## Device Calculator
Design Calculations
Parameter | Input | Recommended | Selected Value | Calculated with Selected Value | Units | Description | 0.833 | 0.867
Device Part Number | TPS546D24A |  |  |  | P/N | Device Part Number |  | Key
IC IOUT MAX |  | 40 |  |  | A | Maximum Recommended Per Phase Current (Based on Device Selected) |  | User Entered Value
Pvin | 5 |  |  |  | V | Input Voltage (If Yellow, AVIN or VDD5 needs to be provided from a separate supply > 4.0V) | 40 | Fixed IC Parameter
Vout | 0.85 |  |  |  | V | Nominal Regulated Output Voltage |  | Calculated Parameter
VOSL |  |  | 0.5 |  | V | Internal Divider Ratio (Vout Scale Loop) |  | Recommended Component Value
Vref |  |  |  | 0.425 | V | Internal Reference Voltage (VOUT x VOUT_SCALE_LOOP - Warning or Caution - See Comment) |  | Design Caution
Iout | 80 |  |  |  | A | Total Output Current |  | Design Warning
# of Phases | 2 |  |  |  | Count | Number of Phases Used
Current per Phase |  | 40 |  |  | A | Per Phase Current
Iout(trans) | 10 |  |  |  | A | Load Step / Load Release Transient Current |  | This design tool is intended to provide assistance during schematic development, component selection and design review for power supplies using the TPS546x24A devices. Please refer to the TPS546x24A datasheets for more information and layout recommendations. Some cells are protected to prevent accidental edits. There is no password to unlock them.
Vout(rip) | 10 |  |  |  | mV | Steady State peak to peak output voltage ripple
Vunder | 34 |  |  |  | mV | Transient response Undershoot Voltage
Vover | 34 |  |  |  | mV | Transient response Overshoot Voltage
FRQUENCY_SWITCH | 650 |  |  |  | kHz | Switching Frequency (If Yellow, option is not available through pin strapping)
Choose the Output Inductor (Lout)
The inductance is selected based on a p-p ripple current target. Smaller L reduces solution size while larger L reduces AC loss.
Ind-Volt |  | 1.0854 |  |  | Volt-uSec | Inductor Volt-second during operation
L(10%) |  | 0.27135 |  |  | uH | Maximum recommended inductor value (Inductor ripple 10% of full load)
L(40%) |  | 0.067837 |  |  | uH | Minimum recommended inductor value (Inductor ripple 40% of full load)
L(target) |  | 0.090449 |  |  | uH | Recommended target inductor value (Inductor ripple 30% of full load)
Inductor Value |  |  | 0.12 |  | uH | Nominal Inductor Value selected
Inductor Derating |  |  | 80 |  | % | Percentage of Nominal Inductance remaining after Tolerance, Thermal, and Saturation derating
Inductance |  |  |  | 0.096 | uH | Inductor Value after derating
Ipk-pk |  |  |  | 11.3061 | A | Peak to Peak ripple current on inductor (Between 2 and 14 for Pin-Strapped Compensation)
Inductor Current Slope |  |  |  | 16.0256 | A/Tsw-V | Inductor Current Slope per Switching Cycle-V
Iout/Ipk-pk |  |  |  | 0.28265 | A/A | Inductor Ripple Current to Full Load current Ratio
Ipk |  |  |  | 45.653 | A/A | Peak Inductor current at full load (Compare to Inductor Saturation Current)
Irms |  |  |  | 40.1329 | Arms | Inductor RMS current (Compare to Inductor Thermal Current)
Choose the Output Capacitor (Cout)
The output capacitance is deteremind based on the output ripple, transient and stability requirements. These calculations do not support mixed type output capacitors.
Cout Ripple |  | 217.4248 |  |  | uF | Minimum Output Capacitance to meet Ripple Requirement (Does not include ESR)
Cout Under |  | 360.0791 |  |  | uF | Based on Fco @ 1/10 Fsw (Does not Inlcude ESR)
Cout Over |  | 360.0791 |  |  | uF | Based on Fco @ 1/10 Fsw (Does not Include ESR)
Bulk Output Capacitor |  |  | 0 |  | uF | Nominal value of a Single Bulk/Polymer/Electrolytic Output Capacitor
Capacitor Derating (Bulk) |  |  | 0 |  | % | Percentage of Nominal Bulk Capacitance remaining after Tolerance, Thermal, and DC Bias derating
Cout (bulk) |  |  |  | 0 | uF | Single Bulk Capacitor Capactiance
ESR (bulk) |  |  | 0 |  | mOhms | Single Bulk Capacitor ESR
Count (bulk) |  |  | 0 |  |  | Number of Bulk Capacitors (Total, include all phases)
Total Bulk Cout |  |  |  | 0.001 | uF | Total Bulk Output Capacitance
Total Bulk ESR |  |  |  | 0 | mOhms | Effective Bulk Capacitance ESR
Ceramic Output Capacitor |  |  | 100 |  | uF | Nominal value of a Single Ceramic Output Capacitor
Capacitor Derating (Cer) |  |  | 77 |  | % | Percentage of Nominal Ceramic Capacitance remaining after Tolerance, Thermal, and DC Bias derating
ESR (Cer) |  |  | 1.6 |  | mOhms | Single Ceramic Capacitor ESR
Count (Cer) |  |  | 36 |  |  | Number of Ceramic Capacitors (Total, include all phases)
Cout (Cer) |  |  |  | 77 | uF | Single Ceramic Capacitor Capactiance
Total Ceramic Cout |  |  |  | 2772 | uF | Total Ceramic Output Capacitance
Total Ceramic ESR |  |  |  | 0.044444 | mOhms | Effective Ceramic Capacitance ESR
Cout(total) |  |  |  | 2772.001 | uF | Total Bulk + Ceramic Output Capacitance
Cout-Max User | 2500 |  |  |  | uF | User Entered Maximum Total Output Capacitance (may be used to set voltage loop zero frequency)
Cout-Max |  | 3600 |  |  | uF | Maximum Output Capacitance used for loop compensation calculations (max of total Nominal capacitance, total derated capacitance, user entered maximum)
Fco(Cout-max) |  | 14.3655 |  |  | kHz | Loop Unity Gain Frequency with Cout Max (may be used to set voltage loop zero frequency)
Zout (Fsw) |  | 0.098882 |  |  | mOhms | Output Impedance at Swiching Frequency
Vout_ripple |  | 1.118 |  |  | mV | Estimated Output Voltage Ripple Ipk-pk x Zout (Fsw)
Zout (Fsw/10) |  | 0.88443 |  |  | mOhms | Output Impedance at 1/10 Switching Frequency (Typical Voltage Crossover)
Choose the Input Capacitor (Cin)
The input capacitance is deteremind based on the input ripple requirements. Additional bulk input capacitance may be needed for transients. 0.1µF high frequency bypass capacitors are also required.
Qin |  | 20.9231 |  |  | uC | Input Charge per switching cycle
Cin(cer) min |  | 83.6923 |  |  | uF | Minimum recommended Ceramic Input Capacitance (Limit Vin Ripple to < 250mV)
Cin(cer) |  |  | 57.2 |  | uF | Selected input capacitance
Vin(rip) |  |  |  | 365.7881 | mV | Calculated input voltage ripple
Irms(Cin) |  |  |  | 39.7676 | A | Input Capacitor RMS ripple current. Compare to Capacitor RMS ripple current rating. Recommend not using Capacitors above 1/2 rated RMS current.
Choose the Input Capacitor (Cin)
The input capacitance is deteremind based on the input ripple requirements. Additional bulk input capacitance may be needed for transients. 0.1µF high frequency bypass capacitors are also required.
Modulator Ratio |  | 5.5 |  |  |  | PVIN / VRAMP(mod)
Current Sense Gain |  | 6.155 |  |  | mV/A | Single Phase Current Sense Gain
Power Stage GM |  | 324.9391 |  |  | A/V | Current Sense Gain (6.155 / #Phases)
Fsw / Fcoi |  |  | 4 |  |  | Ratio of Switching Frequency to Current Loop Crossover (3 to 4 recommended)
Fcoi |  |  |  | 162.5 | kHz | Target Current Regulation Cross-over Frequency
Current Control Gain |  |  |  | 352.5641 | A/mV | Current Control Gain |  | Select the highest Comp Code value that shows green for both ILOOP and VLOOP Gains. If all ILOOP Gains are Red, increase FREQUENCY_SWITCH or Increase L. If All VLOOP gains are Red, Increase FREQUENCY_SWITCH or COUT
Fsw / Fcov |  |  | 10 |  |  | Ratio of Switching Frequency to Voltage Loop Crossover (8 to 12 recommended)
Fcov |  |  |  | 65 | kHz | Target Voltage Regulation Cross-over Frequency
Zout(Fcov) |  |  |  | 0.88443 | mOhms | Output Impedance at desired Voltage Loop Cross-over Frequency
System Configuration Complete.
To select COMPENSATION_CONFIG through pin strap resistors, refer to the table at the right and select resistors in Pin Detect Programming TAB ----------> | [6 empty] | ------> | COMPENSATION Pin Strap Code Values
Selected Comp Code |  |  | 10 |  |  | Highest Comp Code value from table |  | Comp Code | ILOOP Gain | VLOOP Gain
MB ILOOP selected |  |  |  | 3 |  | Current Loop Mid-Band Gain with selected value through pin strapping |  | 0 | EEPROM | EEPROM
MB VLOOP selected |  |  |  | 8 |  | Voltage Loop Mid-Band Gain with selected value through pin strapping |  | 1 | 2 | 0.5 | 5.6554
BW - ILOOP |  |  |  | 198.0806 | kHz | Estimated Current Loop Bandwidth through pin strapping |  | 2 | 2 | 1 | 5.6554
BW VLOOP |  |  |  | 74.7201 | kHz | Estimated Voltage Loop Bandwidth through pin strapping |  | 3 | 2 | 2 | 5.6554
ILOOP/VLOOP Ratio |  |  |  | 2.651 |  | Ratio of Bandwidth of Current Loop to Voltage Loop. If Red, Increase ILOOP gain or decrease VLOOP Gain |  | 4 | 2 | 4 | 5.6554
Zout @ VLOOP BW |  |  |  | 0.76969 | mOhms | Output Impedance at Voltage Loop Cross-over. Estimates Transient Response |  | 5 | 2 | 8 | 5.6554
Vunder/Over |  |  |  | 7.6969 | mV | Estimated Output Voltage Deviation due to Specified Transient |  | 6 | 3 | 0.5 | 6.9593
% Under/Over |  |  |  | 0.90551 | % | Estimated Output Voltage Deviation due to Specified Transient, as percentage of VOUT |  | 7 | 3 | 1 | 6.9593
[8 empty] | 8 | 3 | 2 | 6.9593
IMPORTANT NOTE: The COMPENSATION_CONFIG settings are limited when using pin strap. The design will be stable but may not be optimized. | [7 empty] | 9 | 3 | 4 | 6.9593
To select optimized COMPENSATION_CONFIG values available through PMBus programming, continue with value selection below. When programming the compensation through PMBus, COMPENSATION_CONFIG must be written to the NVM prior to boot-up OR use pin strap compensation for initial boot-up. | [7 empty] | 10 | 3 | 8 | 6.9593
[8 empty] | 11 | 4 | 0.5 | 6.9593
[8 empty] | 12 | 4 | 1 | 6.9593
[8 empty] | 13 | 4 | 2 | 6.9593
Target GMI x RVI (ILOOP) |  | 2.4611 |  |  |  | Target Mid-band gain for current reglation loop |  | 14 | 4 | 4 | 6.9593
Target Fzi |  | 54.1667 |  |  | kHz | Target Zero-frequency for current regulation loop |  | 15 | 4 | 8 | 6.9593
Target Fpi |  | 650 |  |  | kHz | Target Pole-frequency for current regulation loop |  | 16 | 5 | 0.5 | 6.9593
Current Loop and Voltage Loop Calculations | [7 empty] | 17 | 5 | 1 | 6.9593
[8 empty] | 18 | 5 | 2 | 6.9593
GMI |  |  | 100 |  | uS | Current Loop Transconductance (25uS, 50uS, 100uS, 200us) |  | 19 | 5 | 4 | 6.9593
RVI target |  | 24.6112 |  |  | kOhms | Current Loop Mid-band Resistor Value (5k - 315k) |  | 20 | 5 | 8 | 6.9593
RVI |  |  | 25 |  | kOhms | Current Loop Gain Setting Resistor. Select value equal to or less than RVI recommended. |  | 21 | 6 | 0.5 | 6.9593
CZI target |  | 117.5298 |  |  | pF | Current Loop Zero Capacitor |  | 22 | 6 | 1 | 6.9593
CZI_MULT |  |  | 80 |  |  | Internal Multiplier for Czi Capacitor (If Multiplier is red, Current multiplier value not available) |  | 23 | 6 | 2 | 6.9593
CZI |  |  | 106.56 |  | pF | Equivilent Czi Capacitor Selected (including Multiplier) Integrator Bandwidth of the current loop. |  | 24 | 6 | 4 | 6.9593
CPI target |  | 9.7942 |  |  | pF | Current Loop Pole Capacitor (6.25 - 193.75pF) |  | 25 | 6 | 8 | 6.9593
CPI |  |  | 3.2 |  | pF | Current Loop Pole Capacitor. Select nearest value CPI recommended. |  | 26 | 7 | 0.5 | 6.9593
MB ILOOP selected |  |  |  | 2.5 |  | Current Loop Mid-band Gain with selected values |  | 27 | 7 | 1 | 6.9593
F zi selected |  |  |  | 59.7428 | kHz | Current Loop Zero Frequency with selected values |  | 28 | 7 | 2 | 6.9593
F pi selected |  |  |  | 1989.4368 | kHz | Current Loop Pole Frequency with selected values |  | 29 | 7 | 4 | 6.9593
BW - ILOOP |  |  |  | 165.0672 | kHz | Estimated Current Loop Bandwidth |  | 30 | 7 | 8 | 6.9593
PS GM x Zout @ Fco |  |  |  | 0.28739 |  | Power Stage Gain at desired Cross-over frequency |  | 31 | 10 | 2 | 6.9593
Target GMV x RVV (VLOOP) |  | 6.9593 |  |  |  | Target Mid-band gain for voltage reglation loop
Target Fzv |  | 4.1284 |  |  | kHz | Target Zero-frequency for voltage regulation loop
Target Fpv |  | 325 |  |  | kHz | Target Pole-frequency for voltage regulation loop
GMV |  |  | 100 |  | uS | Voltage Loop Transconductance (25uS, 50uS, 100uS, 200us)
RVV target |  | 69.593 |  |  | kOhms | Voltage Loop Mid-band Resistor Value (5k - 315k)
RVV |  |  | 35 |  | kOhms | Voltage loop gain setting resistor. Select value equal to or less than RVV recommended
CZV target |  | 1101.4585 |  |  | pF | Voltage Loop Zero Capacitor
CZV |  |  | 1000 |  | pF | Equivelent Voltage Loop integrating capacitor. Sets Integrator bandwidth of the voltage loop.
CPV target |  | 13.9916 |  |  | pF | Voltage Loop Pole Capacitor (6.25 - 193.75pF)
CPV |  |  | 6.25 |  | pF | Voltage loop pole capacitor. Select the nearest value to CPV recommended.
MB VLOOP selected |  |  |  | 3.5 |  | Voltage Loop Mid-Band Gain with selected values
F zv selected |  |  |  | 4.5473 | kHz | Voltage Loop Zero Frequency with selected values
F pv selected |  |  |  | 727.5655 | kHz | Voltage Loop Pole Frequency with selected values
BW VLOOP |  |  |  | 32.6901 | kHz | Estimated Voltage Loop Bandwidth (See 142 C for detailed Loop response bandwidth)
ILOOP/VLOOP Ratio |  |  |  | 5.0495 |  | Ratio of Bandwidth of Current Loop to Voltage Loop. If Red, Increase ILOOP gain or decrease VLOOP Gain
Zout @ VLOOP BW |  |  |  | 1.7569 | mOhms | Output Impedance at Voltage Loop Cross-over. Estimates Transient Response
Vunder/Over |  |  |  | 17.5691 | mV | Estimated Output Voltage Deviation due to Specified Transient
% Under/Over |  |  |  | 2.067 | % | Estimated Output Voltage Deviation due to Specified Transient, as percentage of VOUT
Low Frequency Ripple |  |  |  | 0.9282 | mV | Estimated Low Frequency Ripple
Total Output Ripple |  |  |  | 2.0462 | mV | Estimated Total Ripple - Including Switching Frequency and Low Frequency
COMPENSATION_CONFIG |  |  |  | 221C821502 | (Hex)
GMI = 100 µS |  |  |  | 2 | Code
RVI = 25 kΩ |  |  |  | 5 | Code
CZI_MULT = 80 |  |  |  | 0 | Code | If #N/A - click on CZI_Multiplier and select a new value from the drop down menu. CZI may need to be updated after as well.
CZI = 106.56 pF |  |  |  | 4 | Code | If #N/A - click on CZI and select a new value from the drop-down menu.
CPI = 3.2 pF |  |  |  | 1 | Code
GMV = 100 µS |  |  |  | 2 | Code
RVV = 35 kΩ |  |  |  | 7 | Code
CZV = 1000 pF |  |  |  | 2 | Code | If #N/A - click on CZV and select a new value from the drop-down menu.
CPV = 6.25 pF |  |  |  | 1 | Code
Loop Performance Based on Custom Programmed Compensation
Loop Bandwidth | 43.1714 | kHz
Loop Phase Margin | 92.5585 | degrees
Loop Gain Margin | -23.9476 | dB
Note on F8: Internal Reference Voltage limited to 0.75V. Warning (Red): If Vref > 0.75V, VOUT_SCALE_LOOP must be reduced. Caution (Yellow): If Vref < 0.25, recommend incresing VOUT_SCALE_LOOP to improve regulation accuracy.
Note on D11: Warning: If Per Phase Current exceeds recommended maximum device current, increase number of Phase or reduce IOUT.

## Bode Plot (hidden)
CATFISH Loop model
| Iout_max | 40 | 40 for d24a ,20 for b24a, 10 for a24a
| Pvin | 5
| Iout | 80
| Vout | 0.85
| N_ph | 2 | Number of Phases Used
| GM_IC | 0.0001 | Current Loop Transconductance (25uS, 50uS, 100uS, 200us)
| Rv_IC | 25000 | Current Loop Gain Setting Resistor. Select value equal to or less than RVI recommended.
| Cp_IC | 3.2e-12 | Current Loop Pole Capacitor. Select nearest value CPI recommended.
| Rint_IC | 800000
| Cint_IC | 1.332e-12
| AMID_IC | 2.5 | Current Compensator mid-band gain | (GM_IC)*(Rv_IC)
| wz1_IC | 375375.3754 | Current compensator zero frequency | 1/(AMID_IC*(Rint_IC)*(Cint_IC))
| wp1_IC | 12500000 | Current Compensator pole frequency | 1/((Rv_IC)*(Cp_IC))
| Rload | 0.010625
Cout Capacitor
| C_cer | 7.7e-05 | Single ceramic Cout capacitance
| ESR_cer | 0.0016 | Single ceramic Cout ESR
| N_cer | 36 | Number of ceramic capacitor
| C_ele | 0 | Single electroletic Cout capacitance
| ESR_ele | 0 | Single electroletic Cout ESR
| N_ele | 0 | Number of Cout electroletic capacitor
| L | 9.6e-08 | Inductance
| MOD | 1.1 | MOD=5.5/Vin,
| K | 1 | (K = 1 for 40A, 2 for 20A and 10A)
| RCSA | 0.006155 | RCSR
| GM_VC | 0.0001 | Voltage Loop Transconductance (25uS, 50uS, 100uS, 200us) |  | for converting into rad/s
| Rv_VC | 35000 | Voltage loop gain setting resistor. Select value equal to or less than RVV recommended
| Cp_VC | 6.25e-12 | Voltage loop pole capacitor. Select the nearest value to CPV recommended.
| Rint_VC | 4000000 | Rint_VC=4e+06;
| Cint_VC | 2.5e-12 | Cint_VC=18.75e-12;
| AMID_VC | 3.5 | Voltage Compensator mid-band gain | AMID_VC=GM_VC*Rv_VC
| wz1_VC | 28571.4286 | Voltage compensator zero frequency | wz1_VC=1/(AMID_VC*Rint_VC*Cint_VC) |  |  | 0.0106249996346191-1.36302899224656E-06i |  |  |  |  | Phase Lookup | Gain Lookup
| wp1_VC | 4571428.5714 | Voltage Compensator pole frequency | wp1_VC=1/(Rv_VC*Cp_VC) | [7 empty] | 0.034756 | 0.0010017 | Bandwidth (kHz) | Phase Margin | Gain Margin (dB)
| N_ph | 2 | [9 empty] | 0.034756 | -0.0010017 | 43.1714 | 92.5585 | -23.9476
| RSA | 0.5 | [5 empty] | Overall current loop loop gain
1823787.8003 | 0.0038 | Overall loop | VFBAMP | Vshare to inductor current transfer function | IFBAMP | FF_IFBAMP | Gid | TCL | Zout | Zout_cer | Zout_ele
Frequency Range(in rad/s) | Frequency Range | T_VL=VFBAMP*H_vsh2i_FF*N_ph*Zout*RSA | AMID_VC*wz1_VC*(s/wz1_VC+1)/(s^2/wp1_VC+s) | H_vsh2i_FF=((IFBAMP+FF_IFBAMP)*MOD*Gid)/(1+T_CL); | AMID_IC*wz1_IC*(s/wz1_IC+1)/(s^2/w_p1_IC+s) | 1/(s*Rv_IC*Cp_IC+1); | Gid=Vin/(L*s+Zout); | IFBAMP*MOD*Gid*RCSA | Zout=1/((1/Zout_cer)+1/(Zout_ele)+1/R); | (ESR_cer/N_cer)+1/(C_cer*N_cer*s) | (ESR_ele/N_ele)+1/(C_ele*N_ele*s) |  |  | Total_gain | Total_phase* | Total Phase Margin | Frequency (kHz) | Total_gain
6.2832 | 1 | 1.04608327897037-27473.9444439761i | 3.47812499999343-15915.49431397i | 162.469536932255+0.000746376147574296i | 2.4249249249243-149357.116266136i | 0.999999999999747-5.0265482457424E-07i | 470.588243732578+0.0603694533341873i | 68.7730370463395-475869.351391369i | 0.0106249996346191-0.0000019662147817358i | 0.0000444444444444444-57.4152031356044i | #DIV/0! | 90.0022 | 88.7784 | 88.7784 | -89.9978 | 90.0022 | 0.001 | 88.7784
6.3071 | 1.0038 | 1.0460832787437-27369.9386782575i | 3.47812499999337-15855.2443853421i | 162.46953693203+0.000749212377027323i | 2.42492492492431-148791.707776594i | 0.999999999999745-5.04564912907621E-07i | 470.588243796833+0.0605988572580137i | 68.7730370485632-474067.893453703i | 0.0106249996318369-1.97368639738742E-06i | 0.0000444444444444444-57.1978513006619i | #DIV/0! | 90.0022 | 88.7455 | 88.7455 | -89.9978 | 90.0022 | 0.0010038 | 88.7455
6.331 | 1.0076 | 1.0460832785154-27266.3266382955i | 3.47812499999333-15795.2225397277i | 162.469536931802+0.000752059384153385i | 2.42492492492431-148228.439705721i | 0.999999999999744-5.06482259576669E-07i | 470.588243861574+0.0608291329167627i | 68.7730370508024-472273.255141836i | 0.0106249996290336-1.98118640517257E-06i | 0.0000444444444444444-56.981322276013i | #DIV/0! | 90.0022 | 88.7125 | 88.7125 | -89.9978 | 90.0022 | 0.0010076 | 88.7125
6.3551 | 1.0114 | 1.04608327828529-27163.1068335963i | 3.47812499999328-15735.4279136924i | 162.469536931573+0.000754917209907687i | 2.42492492492431-147667.303950718i | 0.999999999999742-5.0840689216306E-07i | 470.588243926811+0.0610602836230295i | 68.7730370530603-470485.410639304i | 0.0106249996262089-1.98871491298131E-06i | 0.0000444444444444444-56.765612946815i | #DIV/0! | 90.0022 | 88.6796 | 88.6796 | -89.9978 | 90.0022 | 0.0010114 | 88.6796
6.3792 | 1.0153 | 1.04608327805334-27060.2777793078i | 3.47812499999322-15675.8596470703i | 162.469536931343+0.000757785895400665i | 2.42492492492429-147108.292439457i | 0.99999999999974-5.10338838353278E-07i | 470.588243992548+0.0612923127019951i | 68.7730370553365-468704.334227358i | 0.0106249996233626-1.99627202911365E-06i | 0.0000444444444444444-56.550720210017i | #DIV/0! | 90.0022 | 88.6466 | 88.6466 | -89.9978 | 90.0022 | 0.0010153 | 88.6466
6.4035 | 1.0191 | 1.04608327781979-26957.8379962007i | 3.47812499999318-15616.5168829521i | 162.469536931111+0.000760665481899852i | 2.42492492492428-146551.397130372i | 0.999999999999738-5.1227812593902E-07i | 470.588244058778+0.0615252234914715i | 68.7730370576276-466930.000284612i | 0.0106249996204948-2.00385786228114E-06i | 0.0000444444444444444-56.3366409743146i | #DIV/0! | 90.0022 | 88.6137 | 88.6137 | -89.9978 | 90.0022 | 0.0010191 | 88.6137
6.4278 | 1.023 | 1.04608327758436-26855.7860106428i | 3.47812499999313-15557.398767672i | 162.469536930877+0.000763556010828731i | 2.42492492492429-145996.610012334i | 0.999999999999736-5.14224782817587E-07i | 470.588244125519+0.061759019341964i | 68.7730370599378-465162.383286681i | 0.010624999617605-2.01147252160845E-06i | 0.0000444444444444444-56.1233721601062i | #DIV/0! | 90.0022 | 88.5808 | 88.5808 | -89.9978 | 90.0022 | 0.001023 | 88.5808
6.4522 | 1.0269 | 1.04608327734719-26754.1203545833i | 3.47812499999307-15498.5044507962i | 162.469536930642+0.000766457523768794i | 2.42492492492427-145443.923104546i | 0.999999999999734-5.16178836992292E-07i | 470.588244192765+0.0619937036167012i | 68.7730370622645-463401.457805799i | 0.0106249996146933-2.01911611663492E-06i | 0.0000444444444444444-55.9109106994483i | #DIV/0! | 90.0022 | 88.5478 | 88.5478 | -89.9978 | 90.0022 | 0.0010269 | 88.5478
6.4768 | 1.0308 | 1.04608327710821-26652.8395655269i | 3.47812499999301-15439.8330851101i | 162.469536930405+0.000769370062459062i | 2.42492492492426-144893.328456421i | 0.999999999999732-5.18140316572862E-07i | 470.588244260523+0.0622292796916971i | 68.7730370646095-461647.198510462i | 0.0106249996117594-2.02678875731613E-06i | 0.0000444444444444444-55.6992535360115i | #DIV/0! | 90.0022 | 88.5149 | 88.5149 | -89.9978 | 90.0022 | 0.0010308 | 88.5149
6.5014 | 1.0347 | 1.04608327686737-26551.9421865158i | 3.47812499999297-15381.3838266066i | 162.469536930165+0.000772293668797435i | 2.42492492492427-144344.818147471i | 0.99999999999973-5.20109249775838E-07i | 470.588244328795+0.0624657509557923i | 68.7730370669728-459899.580165063i | 0.0106249996088032-2.03449055402551E-06i | 0.0000444444444444444-55.4883976250362i | #DIV/0! | 90.0023 | 88.4819 | 88.4819 | -89.9977 | 90.0023 | 0.0010347 | 88.4819
6.5261 | 1.0387 | 1.04608327662476-26451.4267661073i | 3.47812499999291-15323.1558344733i | 162.469536929924+0.000775228384841186i | 2.42492492492426-143798.384287189i | 0.999999999999727-5.22085664924986E-07i | 470.588244397588+0.0627031208107044i | 68.7730370693524-458158.577629522i | 0.0106249996058245-2.04222161755586E-06i | 0.0000444444444444444-55.2783399332898i | #DIV/0! | 90.0023 | 88.449 | 88.449 | -89.9977 | 90.0023 | 0.0010387 | 88.449
6.5509 | 1.0426 | 1.04608327638023-26351.2918583527i | 3.47812499999285-15265.1482710809i | 162.469536929681+0.000778174252806959i | 2.42492492492426-143254.019014942i | 0.999999999999725-5.24069590451699E-07i | 470.588244466909+0.0629413926710817i | 68.7730370717523-456424.165858941i | 0.010624999602823-2.04998205912106E-06i | 0.0000444444444444444-55.0690774390214i | #DIV/0! | 90.0023 | 88.416 | 88.416 | -89.9977 | 90.0023 | 0.0010426 | 88.416
6.5758 | 1.0466 | 1.0460832761339-26251.5360227787i | 3.4781249999928-15207.3603019714i | 162.469536929437+0.000781131315072319i | 2.42492492492425-142711.714499852i | 0.999999999999723-5.26061054895414E-07i | 470.588244536755+0.0631805699645422i | 68.7730370741691-454696.319903214i | 0.0106249995997987-2.05777199035754E-06i | 0.0000444444444444444-54.8606071319201i | #DIV/0! | 90.0023 | 88.3831 | 88.3831 | -89.9977 | 90.0023 | 0.0010466 | 88.3831
6.6008 | 1.0505 | 1.04608327588562-26152.1578243635i | 3.47812499999274-15149.7910958453i | 162.46953692919+0.000784099614175389i | 2.42492492492425-142171.462940687i | 0.999999999999721-5.28060086904016E-07i | 470.588244607132+0.0634206561317331i | 68.7730370766047-452975.014906701i | 0.0106249995967514-2.06559152332601E-06i | 0.0000444444444444444-54.6529260130705i | #DIV/0! | 90.0023 | 88.3502 | 88.3502 | -89.9977 | 90.0023 | 0.0010505 | 88.3502
6.6258 | 1.0545 | 1.04608327563555-26053.1558335184i | 3.4781249999927-15092.4398245502i | 162.469536928941+0.000787079192816147i | 2.42492492492425-141633.256565747i | 0.999999999999719-5.3006671523425E-07i | 470.588244678045+0.063661654626374i | 68.7730370790585-451260.226107853i | 0.0106249995936809-2.07344077051293E-06i | 0.0000444444444444444-54.44603109491i | #DIV/0! | 90.0023 | 88.3172 | 88.3172 | -89.9977 | 90.0023 | 0.0010545 | 88.3172
6.651 | 1.0585 | 1.04608327538351-25954.528626067i | 3.47812499999264-15035.305663069i | 162.469536928691+0.000790070093857169i | 2.42492492492423-141097.087632752i | 0.999999999999717-5.32080968752139E-07i | 470.588244749499+0.06390356891531i | 68.7730370815308-449551.928838856i | 0.010624999590587-2.08131984483228E-06i | 0.0000444444444444444-54.2399194011855i | #DIV/0! | 90.0023 | 88.2843 | 88.2843 | -89.9977 | 90.0023 | 0.0010585 | 88.2843
6.6763 | 1.0626 | 1.04608327512952-25856.2747832234i | 3.47812499999257-14978.3877895074i | 162.469536928439+0.000793072360323241i | 2.42492492492423-140562.948428733i | 0.999999999999715-5.34102876433396E-07i | 470.588244821494+0.0641464024785599i | 68.7730370840226-447850.09852528i | 0.0106249995874696-0.0000020892288596271i | 0.0000444444444444444-54.034587966911i | #DIV/0! | 90.0023 | 88.2513 | 88.2513 | -89.9977 | 90.0023 | 0.0010626 | 88.2513
6.7017 | 1.0666 | 1.0460832748737-25758.3928915729i | 3.47812499999252-14921.6853850827i | 162.469536928185+0.000796086035403215i | 2.42492492492423-140030.831269917i | 0.999999999999712-5.36132467363842E-07i | 470.58824489404+0.0643901588093653i | 68.7730370865328-446154.710685727i | 0.0106249995843284-2.09716792867107E-06i | 0.0000444444444444444-53.8300338383254i | #DIV/0! | 90.0023 | 88.2184 | 88.2184 | -89.9977 | 90.0023 | 0.0010666 | 88.2184
6.7271 | 1.0707 | 1.04608327461586-25660.8815430518i | 3.47812499999247-14865.1976341119i | 162.469536927928+0.000799111162449724i | 2.42492492492422-139500.728501621i | 0.99999999999971-5.38169770739823E-07i | 470.588244967138+0.0646348414142447i | 68.7730370890632-444465.740931473i | 0.0106249995811633-0.0000021051371661703i | 0.0000444444444444444-53.6262540728486i | #DIV/0! | 90.0023 | 88.1854 | 88.1854 | -89.9977 | 90.0023 | 0.0010707 | 88.1854
6.7527 | 1.0747 | 1.0460832743561-25563.739334927i | 3.47812499999241-14808.9237239997i | 162.469536927671+0.000802147784980347i | 2.42492492492421-138972.632498138i | 0.999999999999708-5.40214815868633E-07i | 470.588245040792+0.064880453813037i | 68.7730370916111-442783.164966118i | 0.0106249995779741-0.0000021131366867648i | 0.0000444444444444444-53.4232457390404i | #DIV/0! | 90.0023 | 88.1525 | 88.1525 | -89.9977 | 90.0023 | 0.0010747 | 88.1525
6.7783 | 1.0788 | 1.04608327409428-25466.9648697745i | 3.47812499999235-14752.8628452269i | 162.46953692741+0.000805195946677753i | 2.42492492492422-138446.53566263i | 0.999999999999706-5.42267632168933E-07i | 470.588245115008+0.0651269995389629i | 68.7730370941804-441106.958585246i | 0.0106249995747606-0.0000021211666055303i | 0.0000444444444444444-53.2210059165573i | #DIV/0! | 90.0024 | 88.1195 | 88.1195 | -89.9976 | 90.0024 | 0.0010788 | 88.1195
6.8041 | 1.0829 | 1.04608327383051-25370.5567554617i | 3.47812499999229-14697.0141913391i | 162.469536927148+0.000808255691391022i | 2.42492492492422-137922.430427017i | 0.999999999999704-5.44328249171174E-07i | 470.588245189791+0.0653744821386629i | 68.7730370967682-439437.097676064i | 0.0106249995715226-2.12922703797971E-06i | 0.0000444444444444444-53.0195316961121i | #DIV/0! | 90.0024 | 88.0866 | 88.0866 | -89.9976 | 90.0024 | 0.0010829 | 88.0866
6.83 | 1.087 | 1.04608327356473-25274.5136051255i | 3.47812499999223-14641.3769589346i | 162.469536926884+0.000811327063135592i | 2.4249249249242-137400.30925187i | 0.999999999999701-5.46396696518023E-07i | 470.58824526514+0.0656229051722585i | 68.773037099376-437773.55821706i | 0.01062499956826-2.13731810006499E-06i | 0.0000444444444444444-52.8188201794302i | #DIV/0! | 90.0024 | 88.0537 | 88.0537 | -89.9976 | 90.0024 | 0.001087 | 88.0537
6.8559 | 1.0912 | 1.046083273297-25178.8340371528i | 3.47812499999218-14585.9503476531i | 162.469536926618+0.000814410106094166i | 2.42492492492419-136880.1646263i | 0.999999999999699-5.4847300396479E-07i | 470.588245341061+0.0658722722133971i | 68.7730371020021-436116.31627766i | 0.0106249995649726-2.14543990817864E-06i | 0.0000444444444444444-52.6188684792094i | #DIV/0! | 90.0024 | 88.0207 | 88.0207 | -89.9976 | 90.0024 | 0.0010912 | 88.0207
6.882 | 1.0953 | 1.04608327302713-25083.5166751609i | 3.47812499999212-14530.7335601642i | 162.469536926351+0.000817504864616994i | 2.42492492492419-136361.989067852i | 0.999999999999697-5.50557201379855E-07i | 470.588245417563+0.0661225868493105i | 68.7730371046497-434465.348017886i | 0.0106249995616601-0.0000021535925791555i | 0.0000444444444444444-52.4196737190768i | #DIV/0! | 90.0024 | 87.9878 | 87.9878 | -89.9976 | 90.0024 | 0.0010953 | 87.9878
6.9081 | 1.0995 | 1.04608327275524-24988.5601479774i | 3.47812499999206-14475.7258021559i | 162.469536926081+0.000820611383223767i | 2.42492492492419-135845.775122398i | 0.999999999999695-5.52649318745097E-07i | 470.588245494647+0.0663738526808571i | 68.7730371073175-432820.629688008i | 0.0106249995583224-2.16177623027435E-06i | 0.0000444444444444444-52.2212330335493i | #DIV/0! | 90.0024 | 87.9548 | 87.9548 | -89.9976 | 90.0024 | 0.0010995 | 87.9548
6.9344 | 1.1036 | 1.04608327248128-24893.9630896205i | 3.478124999992-14420.926282323i | 162.469536925809+0.000823729706602832i | 2.42492492492418-135331.515364024i | 0.999999999999692-5.54749386156327E-07i | 470.588245572322+0.0666260733225823i | 68.7730371100061-431182.137628194i | 0.0106249995549592-2.16999097925966E-06i | 0.0000444444444444444-52.0235435679909i | #DIV/0! | 90.0024 | 87.9219 | 87.9219 | -89.9976 | 90.0024 | 0.0011036 | 87.9219
6.9607 | 1.1078 | 1.04608327220521-24799.7241392806i | 3.47812499999193-14366.3342123563i | 162.469536925534+0.000826859879611984i | 2.42492492492417-134819.202394934i | 0.99999999999969-5.5685743382372E-07i | 470.588245650583+0.0668792524027621i | 68.7730371127143-429549.848268187i | 0.0106249995515705-2.17823694428321E-06i | 0.0000444444444444444-51.8266024785724i | #DIV/0! | 90.0024 | 87.8889 | 87.8889 | -89.9976 | 90.0024 | 0.0011078 | 87.8889
6.9872 | 1.112 | 1.04608327192702-24705.8419412982i | 3.47812499999187-14311.9488069303i | 162.469536925258+0.000830001947279951i | 2.42492492492416-134308.828845332i | 0.999999999999688-5.58973492072249E-07i | 470.588245729444+0.0671333935634654i | 68.7730371154438-427923.73812696i | 0.0106249995481559-2.18651424396587E-06i | 0.0000444444444444444-51.6304069322299i | #DIV/0! | 90.0024 | 87.856 | 87.856 | -89.9976 | 90.0024 | 0.001112 | 87.856
7.0137 | 1.1163 | 1.04608327164679-24612.3151451464i | 3.47812499999181-14257.7692836927i | 162.469536924979+0.000833155954806624i | 2.42492492492417-133800.387373324i | 0.999999999999685-5.61097591342122E-07i | 470.588245808902+0.0673885004605967i | 68.7730371181937-426303.783812369i | 0.0106249995447154-2.19482299737926E-06i | 0.0000444444444444444-51.4349541066247i | #DIV/0! | 90.0024 | 87.823 | 87.823 | -89.9976 | 90.0024 | 0.0011163 | 87.823
7.0404 | 1.1205 | 1.04608327136442-24519.1424054112i | 3.47812499999174-14203.794863253i | 162.469536924699+0.000836321947563294i | 2.42492492492415-133293.870664808i | 0.999999999999683-5.63229762189221E-07i | 470.588245888964+0.0676445767639544i | 68.7730371209635-424689.962020826i | 0.0106249995412487-2.20316332404743E-06i | 0.0000444444444444444-51.2402411901024i | #DIV/0! | 90.0024 | 87.7901 | 87.7901 | -89.9976 | 90.0024 | 0.0011205 | 87.7901
7.0671 | 1.1248 | 1.04608327107985-24426.3223817707i | 3.47812499999169-14150.0247691709i | 162.469536924416+0.000839499971093761i | 2.42492492492416-132789.271433371i | 0.99999999999968-5.65370035285539E-07i | 470.588245969641+0.0679016261572852i | 68.773037123756-423082.249536968i | 0.0106249995377555-2.21153534394869E-06i | 0.0000444444444444444-51.0462653816521i | #DIV/0! | 90.0025 | 87.7572 | 87.7572 | -89.9975 | 90.0025 | 0.0011248 | 87.7572
7.094 | 1.129 | 1.04608327079311-24333.8537389787i | 3.47812499999162-14096.4582279457i | 162.469536924132+0.000842690071115246i | 2.42492492492414-132286.582420185i | 0.999999999999678-5.67518441419622E-07i | 470.588246050928+0.0681596523383279i | 68.7730371265688-421480.623233308i | 0.0106249995342358-2.21993917751723E-06i | 0.0000444444444444444-50.8530238908667i | #DIV/0! | 90.0025 | 87.7242 | 87.7242 | -89.9975 | 90.0025 | 0.001129 | 87.7242
7.1209 | 1.1333 | 1.04608327050427-24241.7351468419i | 3.47812499999156-14043.0944690045i | 162.469536923845+0.000845892293518367i | 2.42492492492413-131785.796393899i | 0.999999999999675-5.69675011497016E-07i | 470.588246132833+0.0684186590188775i | 68.7730371294031-419885.060069914i | 0.0106249995306893-2.22837494564487E-06i | 0.0000444444444444444-50.6605139379028i | #DIV/0! | 90.0025 | 87.6913 | 87.6913 | -89.9975 | 90.0025 | 0.0011333 | 87.6913
7.148 | 1.1376 | 1.04608327021311-24149.9652802038i | 3.47812499999149-13989.932724692i | 162.469536923556+0.000849106684367992i | 2.42492492492413-131286.906150537i | 0.999999999999673-5.71839776540703E-07i | 470.588246215367+0.0686786499248328i | 68.7730371322593-418295.537094077i | 0.0106249995271157-2.23684276968284E-06i | 0.0000444444444444444-50.4687327534398i | #DIV/0! | 90.0025 | 87.6583 | 87.6583 | -89.9975 | 90.0025 | 0.0011376 | 87.6583
7.1752 | 1.142 | 1.04608326991983-24058.5428189239i | 3.47812499999144-13936.9722302584i | 162.469536923264+0.000852333289904506i | 2.42492492492412-130789.904513397i | 0.99999999999967-5.74012767691556E-07i | 470.588246298524+0.0689396287962498i | 68.7730371351373-416712.03143997i | 0.010624999523515-2.24534277144353E-06i | 0.0000444444444444444-50.2776775786408i | #DIV/0! | 90.0025 | 87.6254 | 87.6254 | -89.9975 | 90.0025 | 0.001142 | 87.6254
7.2024 | 1.1463 | 1.04608326962425-23967.4664478595i | 3.47812499999137-13884.2122238494i | 162.46953692297+0.00085557215654364i | 2.42492492492412-130294.784332942i | 0.999999999999668-5.76194016208783E-07i | 470.588246382318+0.0692015993873976i | 68.7730371380369-415134.520328337i | 0.0106249995198868-2.25387507320215E-06i | 0.0000444444444444444-50.0873456651136i | #DIV/0! | 90.0025 | 87.5924 | 87.5924 | -89.9975 | 90.0025 | 0.0011463 | 87.5924
7.2298 | 1.1507 | 1.04608326932647-23876.7348568464i | 3.47812499999131-13831.6519464944i | 162.469536922674+0.000858823330877643i | 2.42492492492411-129801.538486703i | 0.999999999999665-5.78383553470374E-07i | 470.588246466749+0.069464565466812i | 68.7730371409591-413562.98106615i | 0.010624999516231-2.26243979769862E-06i | 0.0000444444444444444-49.8977342748689i | #DIV/0! | 90.0025 | 87.5595 | 87.5595 | -89.9975 | 90.0025 | 0.0011507 | 87.5595
7.2573 | 1.155 | 1.04608326902642-23786.3467406804i | 3.47812499999123-13779.2906420963i | 162.469536922377+0.000862086859675603i | 2.42492492492411-129310.159879173i | 0.999999999999663-5.8058141097356E-07i | 470.58824655182+0.0697285308173467i | 68.7730371439025-411997.391046287i | 0.0106249995125474-2.27103706813922E-06i | 0.0000444444444444444-49.7088406802837i | #DIV/0! | 90.0025 | 87.5266 | 87.5266 | -89.9975 | 90.0025 | 0.001155 | 87.5266
7.2848 | 1.1594 | 1.04608326872408-23696.3007990977i | 3.47812499999116-13727.1275574201i | 162.469536922077+0.00086536278988462i | 2.4249249249241-128820.641441705i | 0.99999999999966-5.82787620335259E-07i | 470.588246637543+0.0699934992362347i | 68.7730371468691-410437.727747214i | 0.0106249995088357-2.27966700819845E-06i | 0.0000444444444444444-49.5206621640604i | #DIV/0! | 90.0025 | 87.4936 | 87.4936 | -89.9975 | 90.0025 | 0.0011594 | 87.4936
7.3125 | 1.1638 | 1.04608326841942-23606.5957367576i | 3.4781249999911-13675.1619420824i | 162.469536921774+0.000868651168629864i | 2.4249249249241-128332.976132413i | 0.999999999999658-5.85002213292531E-07i | 470.588246723915+0.0702594745351343i | 68.7730371498581-408883.968732647i | 0.0106249995050958-2.28832974202076E-06i | 0.0000444444444444444-49.3331960191876i | #DIV/0! | 90.0025 | 87.4607 | 87.4607 | -89.9975 | 90.0025 | 0.0011638 | 87.4607
7.3403 | 1.1682 | 1.04608326811248-23517.2302632222i | 3.47812499999103-13623.3930485403i | 162.469536921468+0.000871952043216285i | 2.42492492492408-127847.156936067i | 0.999999999999655-5.87225221703041E-07i | 470.588246810945+0.0705264605401905i | 68.7730371528698-407336.091651243i | 0.0106249995013274-2.29702539422233E-06i | 0.0000444444444444444-49.1464395489017i | #DIV/0! | 90.0025 | 87.4277 | 87.4277 | -89.9975 | 90.0025 | 0.0011682 | 87.4277
7.3682 | 1.1727 | 1.04608326780306-23428.2030929396i | 3.47812499999097-13571.820132081i | 162.469536921161+0.000875265461127578i | 2.42492492492409-127363.176863994i | 0.999999999999653-5.89456677545511E-07i | 470.588246898643+0.0707944610920884i | 68.7730371559057-405794.074236271i | 0.0106249994975302-2.30575408989292E-06i | 0.0000444444444444444-48.9603900666483i | #DIV/0! | 90.0026 | 87.3948 | 87.3948 | -89.9974 | 90.0026 | 0.0011727 | 87.3948
7.3962 | 1.1771 | 1.04608326749142-23339.5129452241i | 3.4781249999909-13520.4424508106i | 162.469536920852+0.000878591470028614i | 2.42492492492408-126881.02895398i | 0.99999999999965-5.91696612920183E-07i | 470.588246987004+0.0710634800461024i | 68.773037158963-404257.894305291i | 0.0106249994937042-2.31451595459757E-06i | 0.0000444444444444444-48.7750448960435i | #DIV/0! | 90.0026 | 87.3618 | 87.3618 | -89.9974 | 90.0026 | 0.0011771 | 87.3618
7.4243 | 1.1816 | 1.04608326717741-23251.1585442379i | 3.47812499999083-13469.259265644i | 162.46953692054+0.000881930117765342i | 2.42492492492407-126400.706270165i | 0.999999999999647-5.93945060049277E-07i | 470.588247076036+0.0713335212721629i | 68.7730371620437-402727.52975984i | 0.0106249994898491-2.32331111437853E-06i | 0.0000444444444444444-48.5904013708344i | #DIV/0! | 90.0026 | 87.3289 | 87.3289 | -89.9974 | 90.0026 | 0.0011816 | 87.3289
7.4525 | 1.1861 | 1.04608326686092-23163.1386189731i | 3.47812499999076-13418.2698402939i | 162.469536920226+0.000885281452365062i | 2.42492492492407-125922.201902944i | 0.999999999999645-5.96202051277464E-07i | 470.588247165753+0.0716045886549064i | 68.7730371651494-401202.95858511i | 0.0106249994859645-2.33213969575697E-06i | 0.0000444444444444444-48.4064568348617i | #DIV/0! | 90.0026 | 87.2959 | 87.2959 | -89.9974 | 90.0026 | 0.0011861 | 87.2959
7.4808 | 1.1906 | 1.04608326654214-23075.4519032339i | 3.47812499999069-13367.4734412603i | 162.469536919908+0.000888645522038204i | 2.42492492492406-125445.508968874i | 0.999999999999642-5.98467619072317E-07i | 470.588247256145+0.0718766860937232i | 68.7730371682767-399684.158849632i | 0.0106249994820505-2.34100182573485E-06i | 0.0000444444444444444-48.2232086420221i | #DIV/0! | 90.0026 | 87.263 | 87.263 | -89.9974 | 90.0026 | 0.0011906 | 87.263
7.5093 | 1.1951 | 1.04608326622085-22988.0971356174i | 3.47812499999061-13316.8693378199i | 162.46953691959+0.000892022375177692i | 2.42492492492404-124970.620610564i | 0.999999999999639-6.00741796024789E-07i | 470.588247347229+0.0721498175028314i | 68.7730371714287-398171.10870496i | 0.0106249994781066-2.34989763179674E-06i | 0.0000444444444444444-48.0406541562284i | #DIV/0! | 90.0026 | 87.2301 | 87.2301 | -89.9974 | 90.0026 | 0.0011951 | 87.2301
7.5378 | 1.1997 | 1.04608326589711-22901.0730594955i | 3.47812499999054-13266.4568020157i | 162.469536919268+0.000895412060360819i | 2.42492492492404-124497.529996588i | 0.999999999999636-6.03024614849682E-07i | 470.58824743901+0.072423986811317i | 68.7730371746055-396663.786385368i | 0.0106249994741326-2.35882724191163E-06i | 0.0000444444444444444-47.8587907513732i | #DIV/0! | 90.0026 | 87.1971 | 87.1971 | -89.9974 | 90.0026 | 0.0011997 | 87.1971
7.5665 | 1.2042 | 1.04608326557094-22814.3784229982i | 3.47812499999047-13216.2351086465i | 162.469536918944+0.000898814626349695i | 2.42492492492403-124026.230321378i | 0.999999999999634-6.05316108386109E-07i | 470.588247531487+0.0726991979631968i | 68.773037177806-395162.170207511i | 0.0106249994701284-2.36779078453483E-06i | 0.0000444444444444444-47.6776158112902i | #DIV/0! | 90.0026 | 87.1642 | 87.1642 | -89.9974 | 90.0026 | 0.0012042 | 87.1642
7.5952 | 1.2088 | 1.0460832652423-22728.0119789942i | 3.4781249999904-13166.2035352564i | 162.469536918618+0.000902230122090818i | 2.42492492492403-123556.71480513i | 0.999999999999631-6.07616309597975E-07i | 470.588247624665+0.072975454917475i | 68.7730371810297-393666.238570136i | 0.0106249994660938-2.37678838860973E-06i | 0.0000444444444444444-47.4971267297174i | #DIV/0! | 90.0026 | 87.1312 | 87.1312 | -89.9974 | 90.0026 | 0.0012088 | 87.1312
7.6241 | 1.2134 | 1.04608326491116-22641.9724850726i | 3.47812499999033-13116.3613621243i | 162.469536918289+0.000905658596717823i | 2.42492492492402-123088.976693705i | 0.999999999999628-6.09925251574445E-07i | 470.588247718555+0.0732527616482038i | 68.7730371842787-392175.969953767i | 0.0106249994620284-2.38582018356975E-06i | 0.0000444444444444444-47.3173209102584i | #DIV/0! | 90.0026 | 87.0983 | 87.0983 | -89.9974 | 90.0026 | 0.0012134 | 87.0983
7.653 | 1.218 | 1.04608326457747-22556.2587035264i | 3.47812499999025-13066.7078722539i | 162.469536917957+0.000909100099550372i | 2.42492492492402-122623.009258534i | 0.999999999999625-6.12242967530427E-07i | 470.588247813162+0.0735311221445331i | 68.7730371875529-390691.342920392i | 0.010624999457932-2.39488629934012E-06i | 0.0000444444444444444-47.1381957663464i | #DIV/0! | 90.0027 | 87.0653 | 87.0653 | -89.9973 | 90.0027 | 0.001218 | 87.0653
7.6821 | 1.2226 | 1.04608326424125-22470.8694013349i | 3.47812499999018-13017.2423513631i | 162.469536917624+0.000912554680095498i | 2.42492492492401-122158.805796519i | 0.999999999999622-6.14569490807041E-07i | 470.588247908486+0.0738105404107717i | 68.7730371908519-389212.336113147i | 0.0106249994538045-2.40398686633983E-06i | 0.0000444444444444444-46.9597487212057i | #DIV/0! | 90.0027 | 87.0324 | 87.0324 | -89.9973 | 90.0027 | 0.0012226 | 87.0324
7.7113 | 1.2273 | 1.04608326390243-22385.8033501433i | 3.47812499999011-12967.9640878737i | 162.469536917287+0.000916022388048579i | 2.424924924924-121696.359629936i | 0.999999999999619-6.16904854872105E-07i | 470.588248004538+0.0740910204664468i | 68.7730371941761-387738.928256023i | 0.0106249994496455-0.0000024131220154834i | 0.0000444444444444444-46.781977207816i | #DIV/0! | 90.0027 | 86.9995 | 86.9995 | -89.9973 | 90.0027 | 0.0012273 | 86.9995
7.7406 | 1.232 | 1.04608326356114-22301.0593262482i | 3.47812499999003-12918.8723729012i | 162.469536916947+0.000919503273293748i | 2.42492492492399-121235.664106343i | 0.999999999999617-6.19249093320617E-07i | 470.588248101319+0.074372566346356i | 68.7730371975245-386271.098153555i | 0.0106249994454549-2.42229187818285E-06i | 0.0000444444444444444-46.6048786688743i | #DIV/0! | 90.0027 | 86.9665 | 86.9665 | -89.9973 | 90.0027 | 0.001232 | 86.9665
7.77 | 1.2366 | 1.04608326321713-22216.636110579i | 3.47812499998995-12869.9665002452i | 162.469536916606+0.000922997385904909i | 2.42492492492399-120776.712598481i | 0.999999999999614-6.21602239875234E-07i | 470.588248198841+0.0746551821006348i | 68.7730372009002-384808.824690521i | 0.0106249994412323-2.43149658634958E-06i | 0.0000444444444444444-46.4284505567586i | #DIV/0! | 90.0027 | 86.9336 | 86.9336 | -89.9973 | 90.0027 | 0.0012366 | 86.9336
7.7996 | 1.2413 | 1.04608326287052-22132.5324886787i | 3.47812499998987-12821.245766378i | 162.469536916262+0.000926504776145913i | 2.42492492492397-120319.498504176i | 0.999999999999611-6.23964328386758E-07i | 470.588248297103+0.0749388717948043i | 68.7730372043005-383352.086831613i | 0.0106249994369776-2.44073627239625E-06i | 0.0000444444444444444-46.2526903334913i | #DIV/0! | 90.0027 | 86.9006 | 86.9006 | -89.9973 | 90.0027 | 0.0012413 | 86.9006
7.8292 | 1.2461 | 1.04608326252128-22048.7472506885i | 3.47812499998979-12772.7094704355i | 162.469536915914+0.000930025494471794i | 2.42492492492397-119864.015246252i | 0.999999999999608-6.26335392834626E-07i | 470.588248396114+0.0752236395098366i | 68.7730372077272-381900.863621178i | 0.0106249994326905-2.45001106923867E-06i | 0.0000444444444444444-46.0775954707027i | #DIV/0! | 90.0027 | 86.8677 | 86.8677 | -89.9973 | 90.0027 | 0.0012461 | 86.8677
7.8589 | 1.2508 | 1.04608326216938-21965.2791913304i | 3.47812499998972-12724.3569142069i | 162.469536915566+0.0009335595915291i | 2.42492492492397-119410.256272428i | 0.999999999999605-6.28715467327395E-07i | 470.588248495876+0.0755094893422112i | 68.7730372111796-380455.134182876i | 0.0106249994283708-2.45932111029773E-06i | 0.0000444444444444444-45.9031634495942i | #DIV/0! | 90.0027 | 86.8347 | 86.8347 | -89.9973 | 90.0027 | 0.0012508 | 86.8347
7.8888 | 1.2555 | 1.04608326181483-21882.1271098871i | 3.47812499998965-12676.1874021244i | 162.469536915213+0.000937107118157726i | 2.42492492492395-118958.21505523i | 0.999999999999602-6.31104586103239E-07i | 470.588248596403+0.0757964254039742i | 68.7730372146583-379014.877719413i | 0.0106249994240181-0.0000024686665295013i | 0.0000444444444444444-45.7293917609028i | #DIV/0! | 90.0027 | 86.8018 | 86.8018 | -89.9973 | 90.0027 | 0.0012555 | 86.8018
7.9188 | 1.2603 | 1.04608326145759-21799.289810189i | 3.47812499998957-12628.2002412533i | 162.469536914858+0.000940668125389277i | 2.42492492492395-118507.885091893i | 0.999999999999599-6.33502783530429E-07i | 470.588248697689+0.0760844518227974i | 68.7730372181633-377580.073512206i | 0.0106249994196324-2.47804746128625E-06i | 0.0000444444444444444-45.5562779048642i | #DIV/0! | 90.0027 | 86.7688 | 86.7688 | -89.9973 | 90.0027 | 0.0012603 | 86.7688
7.9489 | 1.2651 | 1.04608326109757-21716.7661005932i | 3.47812499998948-12580.3947412823i | 162.469536914501+0.000944242664450501i | 2.42492492492394-118059.259904268i | 0.999999999999596-6.35910094107842E-07i | 470.588248799751+0.0763735727420394i | 68.7730372216955-376150.70092112i | 0.0106249994152132-2.48746404060022E-06i | 0.0000444444444444444-45.3838193911779i | #DIV/0! | 90.0028 | 86.7359 | 86.7359 | -89.9972 | 90.0028 | 0.0012651 | 86.7359
7.9791 | 1.2699 | 1.04608326073486-21634.5547939686i | 3.4781249999894-12532.7702145132i | 162.46953691414+0.000947830786762337i | 2.42492492492393-117612.333038733i | 0.999999999999593-6.3832655246545E-07i | 470.588248902588+0.0766637923208002i | 68.7730372252543-374726.739384151i | 0.0106249994107604-2.49691640290369E-06i | 0.0000444444444444444-45.2120137389696i | #DIV/0! | 90.0028 | 86.703 | 86.703 | -89.9972 | 90.0028 | 0.0012699 | 86.703
8.0094 | 1.2747 | 1.04608326036935-21552.654707678i | 3.47812499998932-12485.3259758512i | 162.469536913778+0.000951432543941117i | 2.42492492492394-117167.098066093i | 0.999999999999589-6.40752193364817E-07i | 470.588249006212+0.076955114733988i | 68.7730372288405-373308.168417133i | 0.0106249994062736-2.50640468417189E-06i | 0.0000444444444444444-45.0408584767581i | #DIV/0! | 90.0028 | 86.67 | 86.67 | -89.9972 | 90.0028 | 0.0012747 | 86.67
8.0398 | 1.2796 | 1.04608326000102-21471.064663561i | 3.47812499998924-12438.061342795i | 162.469536913411+0.000955047987799135i | 2.42492492492393-116723.548581495i | 0.999999999999586-6.43187051699601E-07i | 470.588249110622+0.0772475441723733i | 68.7730372324543-371894.967613445i | 0.0106249994017527-2.51592902089676E-06i | 0.0000444444444444444-44.8703511424168i | #DIV/0! | 90.0028 | 86.6371 | 86.6371 | -89.9972 | 90.0028 | 0.0012796 | 86.6371
8.0704 | 1.2844 | 1.04608325963001-21389.7834879177i | 3.47812499998916-12390.9756354269i | 162.469536913043+0.000958677170346248i | 2.42492492492391-116281.678204331i | 0.999999999999583-6.45631162496058E-07i | 470.588249215826+0.0775410848426503i | 68.7730372360948-370487.116643722i | 0.0106249993971974-2.52548955008886E-06i | 0.0000444444444444444-44.700489283141i | #DIV/0! | 90.0028 | 86.6041 | 86.6041 | -89.9972 | 90.0028 | 0.0012844 | 86.6041
8.1011 | 1.2893 | 1.04608325925609-21308.8100114909i | 3.47812499998908-12344.0681764034i | 162.469536912671+0.000962320143789083i | 2.42492492492391-115841.480578146i | 0.99999999999958-6.48084560913541E-07i | 470.588249321832+0.077835740967502i | 68.7730372397628-369084.595255552i | 0.0106249993926074-2.53508640927945E-06i | 0.0000444444444444444-44.5312704554104i | #DIV/0! | 90.0028 | 86.5712 | 86.5712 | -89.9972 | 90.0028 | 0.0012893 | 86.5712
8.1318 | 1.2942 | 1.0460832588794-21228.1430694502i | 3.47812499998899-12297.3382909447i | 162.469536912298+0.000965976960533435i | 2.4249249249239-115402.94937055i | 0.999999999999577-6.5054728224501E-07i | 470.588249428642+0.0781315167856566i | 68.7730372434589-367687.383273194i | 0.0106249993879825-2.54471973652239E-06i | 0.0000444444444444444-44.3626922249556i | #DIV/0! | 90.0028 | 86.5382 | 86.5382 | -89.9972 | 90.0028 | 0.0012942 | 86.5382
8.1627 | 1.2991 | 1.04608325849975-21147.781501374i | 3.47812499998891-12250.7853068259i | 162.46953691192+0.000969647673183613i | 2.42492492492389-114966.078273124i | 0.999999999999574-6.5301936191754E-07i | 470.58824953627+0.0784284165519495i | 68.7730372471839-366295.460597288i | 0.0106249993833223-2.55438967039613E-06i | 0.0000444444444444444-44.1947521667219i | #DIV/0! | 90.0028 | 86.5053 | 86.5053 | -89.9972 | 90.0028 | 0.0012991 | 86.5053
8.1938 | 1.3041 | 1.04608325811724-21067.7241512348i | 3.47812499998883-12204.4085543666i | 162.469536911541+0.000973332334544013i | 2.42492492492388-114530.861001331i | 0.99999999999957-6.55500835492823E-07i | 470.588249644718+0.0787264445373825i | 68.773037250937-364908.807204558i | 0.0106249993786266-0.0000025640963500057i | 0.0000444444444444444-44.0274478648356i | #DIV/0! | 90.0028 | 86.4724 | 86.4724 | -89.9972 | 90.0028 | 0.0013041 | 86.4724
8.2249 | 1.309 | 1.04608325773181-20987.9698673801i | 3.47812499998874-12158.2073664216i | 162.469536911157+0.00097703099761989i | 2.42492492492387-114097.291294424i | 0.999999999999567-6.57991738667694E-07i | 470.58824975399+0.0790256050291891i | 68.7730372547183-363527.403147526i | 0.0106249993738952-2.57383991498478E-06i | 0.0000444444444444444-43.8607769125678i | #DIV/0! | 90.0029 | 86.4394 | 86.4394 | -89.9971 | 90.0029 | 0.001309 | 86.4394
8.2562 | 1.314 | 1.04608325734346-20908.5175025185i | 3.47812499998865-12112.1810783715i | 162.469536910771+0.000980743715617975i | 2.42492492492387-113665.362915358i | 0.999999999999564-6.60492107274629E-07i | 470.588249864092+0.0793259023308935i | 68.7730372585285-362151.228554233i | 0.0106249993691278-0.0000025836205054976i | 0.0000444444444444444-43.6947369123011i | #DIV/0! | 90.0029 | 86.4065 | 86.4065 | -89.9971 | 90.0029 | 0.001314 | 86.4065
8.2875 | 1.319 | 1.04608325695211-20829.3659137004i | 3.47812499998857-12066.3290281125i | 162.469536910383+0.000984470541946607i | 2.42492492492385-113235.069650697i | 0.99999999999956-6.6300197728227E-07i | 470.588249975037+0.0796273407623755i | 68.7730372623683-360780.263627948i | 0.010624999364324-2.59343826224105E-06i | 0.0000444444444444444-43.5293254754942i | #DIV/0! | 90.0029 | 86.3735 | 86.3735 | -89.9971 | 90.0029 | 0.001319 | 86.3735
8.319 | 1.324 | 1.04608325655783-20750.5139623041i | 3.47812499998848-12020.6505560475i | 162.469536909992+0.000988211530217858i | 2.42492492492385-112806.40531053i | 0.999999999999557-6.65521384795941E-07i | 470.588250086823+0.0799299246599262i | 68.7730372662374-359414.488646878i | 0.0106249993594837-2.60329332644666E-06i | 0.0000444444444444444-43.3645402226481i | #DIV/0! | 90.0029 | 86.3406 | 86.3406 | -89.9971 | 90.0029 | 0.001324 | 86.3406
8.3506 | 1.329 | 1.0460832561606-20671.9605140176i | 3.4781249999884-11975.1450050764i | 162.469536909597+0.000991966734246774i | 2.42492492492384-112379.363728374i | 0.999999999999554-6.68050366058164E-07i | 470.588250199458+0.0802336583763161i | 68.7730372701338-358053.883963886i | 0.0106249993546066-0.0000026131858398826i | 0.0000444444444444444-43.2003787832717i | #DIV/0! | 90.0029 | 86.3076 | 86.3076 | -89.9971 | 90.0029 | 0.001329 | 86.3076
8.3824 | 1.3341 | 1.04608325576028-20593.7044388233i | 3.4781249999883-11929.8117205866i | 162.4695369092+0.000995736208053828i | 2.42492492492384-111953.938761094i | 0.99999999999955-6.70588957449182E-07i | 470.588250312953+0.0805385462808605i | 68.7730372740612-356698.430006225i | 0.0106249993496923-2.62311594485583E-06i | 0.0000444444444444444-43.0368387958475i | #DIV/0! | 90.0029 | 86.2747 | 86.2747 | -89.9971 | 90.0029 | 0.0013341 | 86.2747
8.4142 | 1.3392 | 1.04608325535687-20515.7446109805i | 3.47812499998822-11884.6500504434i | 162.469536908798+0.000999520005863525i | 2.42492492492383-111530.124288809i | 0.999999999999547-6.73137195487487E-07i | 470.588250427317+0.0808445927594753i | 68.7730372780203-355348.107275237i | 0.0106249993447405-2.63308378421403E-06i | 0.0000444444444444444-42.8739179077978i | #DIV/0! | 90.0029 | 86.2417 | 86.2417 | -89.9971 | 90.0029 | 0.0013392 | 86.2417
8.4462 | 1.3443 | 1.04608325495047-20438.0799090121i | 3.47812499998812-11839.6593449812i | 162.469536908395+0.00100331818210746i | 2.42492492492382-111107.914214805i | 0.999999999999543-6.75695116830338E-07i | 470.588250542546+0.0811518022147375i | 68.7730372820072-354002.896346065i | 0.0106249993397511-2.64308950134766E-06i | 0.0000444444444444444-42.7116137754511i | #DIV/0! | 90.0029 | 86.2088 | 86.2088 | -89.9971 | 90.0029 | 0.0013443 | 86.2088
8.4783 | 1.3494 | 1.04608325454092-20360.7092156846i | 3.47812499998803-11794.8389569936i | 162.469536907987+0.00100713079142369i | 2.42492492492381-110687.302465449i | 0.99999999999954-6.7826275827429E-07i | 470.588250658653+0.081460179065962i | 68.7730372860251-352662.777867407i | 0.0106249993347237-2.65313324019215E-06i | 0.0000444444444444444-42.5499240640078i | #DIV/0! | 90.0029 | 86.1759 | 86.1759 | -89.9971 | 90.0029 | 0.0013494 | 86.1759
8.5105 | 1.3545 | 1.04608325412826-20283.631417995i | 3.47812499998795-11750.1882417242i | 162.469536907578+0.00101095788865768i | 2.4249249249238-110268.282990099i | 0.999999999999536-6.80840156755729E-07i | 470.588250775645+0.0817697277492536i | 68.7730372900736-351327.732561205i | 0.010624999329658-2.66321514522982E-06i | 0.0000444444444444444-42.3888464475073i | #DIV/0! | 90.003 | 86.1429 | 86.1429 | -89.997 | 90.003 | 0.0013545 | 86.1429
8.5428 | 1.3596 | 1.04608325371251-20206.8454071526i | 3.47812499998786-11705.7065568574i | 162.469536907164+0.00101479952886415i | 2.42492492492379-109850.84976102i | 0.999999999999533-6.83427349351399E-07i | 470.588250893529+0.0820804527175744i | 68.7730372941534-349997.741222387i | 0.0106249993245537-2.67333536149204E-06i | 0.0000444444444444444-42.228378608794i | #DIV/0! | 90.003 | 86.11 | 86.11 | -89.997 | 90.003 | 0.0013596 | 86.11
8.5753 | 1.3648 | 1.04608325329347-20130.3500785656i | 3.47812499998776-11661.3932625094i | 162.469536906748+0.00101865576730582i | 2.42492492492378-109434.996773294i | 0.999999999999529-6.86024373278932E-07i | 470.588251012312+0.0823923584408085i | 68.7730372982646-348672.78471858i | 0.0106249993194105-2.68349403456131E-06i | 0.0000444444444444444-42.0685182394839i | #DIV/0! | 90.003 | 86.077 | 86.077 | -89.997 | 90.003 | 0.0013648 | 86.077
8.6079 | 1.37 | 1.04608325287134-20054.1443318228i | 3.47812499998767-11617.2477212184i | 162.46953690633+0.00102252665945611i | 2.42492492492377-109020.718044737i | 0.999999999999526-6.88631265897389E-07i | 470.588251131997+0.0827054494058233i | 68.7730373024067-347352.843989838i | 0.0106249993142282-2.69369131057331E-06i | 0.0000444444444444444-41.9092630399321i | #DIV/0! | 90.003 | 86.0441 | 86.0441 | -89.997 | 90.003 | 0.00137 | 86.0441
8.6406 | 1.3752 | 1.04608325244604-19978.2270706787i | 3.47812499998758-11573.2692979361i | 162.469536905906+0.00102641226099937i | 2.42492492492376-108608.007615809i | 0.999999999999522-6.91248064707797E-07i | 470.588251252591+0.0830197301165376i | 68.7730373065789-346037.900048367i | 0.0106249993090065-2.70392733621905E-06i | 0.0000444444444444444-41.7506107191992i | #DIV/0! | 90.003 | 86.0111 | 86.0111 | -89.997 | 90.003 | 0.0013752 | 86.0111
8.6734 | 1.3804 | 1.04608325201743-19902.5972030382i | 3.47812499998748-11529.4573600181i | 162.469536905481+0.00103031262783145i | 2.42492492492376-108196.859549534i | 0.999999999999519-6.93874807353684E-07i | 470.588251374109+0.0833352050939884i | 68.7730373107848-344727.933978269i | 0.0106249993037449-2.71420225874697E-06i | 0.0000444444444444444-41.5925589950182i | #DIV/0! | 90.003 | 85.9782 | 85.9782 | -89.997 | 90.003 | 0.0013804 | 85.9782
8.7064 | 1.3857 | 1.04608325158551-19827.2536409405i | 3.47812499998739-11485.811277215i | 162.469536905053+0.00103422781605973i | 2.42492492492375-107787.267931407i | 0.999999999999515-6.96511531621626E-07i | 470.588251496549+0.0836518788763872i | 68.7730373150217-343422.926935229i | 0.0106249992984433-2.72451622596506E-06i | 0.0000444444444444444-41.4351055937619i | #DIV/0! | 90.003 | 85.9453 | 85.9453 | -89.997 | 90.003 | 0.0013857 | 85.9453
8.7395 | 1.3909 | 1.04608325115039-19752.1953005427i | 3.47812499998729-11442.3304216631i | 162.46953690462+0.00103815788200638i | 2.42492492492373-107379.226869317i | 0.999999999999511-6.99158275441785E-07i | 470.588251619919+0.0839697560191934i | 68.773037319291-342122.86014629i | 0.0106249992931014-2.73486938624296E-06i | 0.0000444444444444444-41.2782482504103i | #DIV/0! | 90.003 | 85.9123 | 85.9123 | -89.997 | 90.003 | 0.0013909 | 85.9123
8.7727 | 1.3962 | 1.04608325071185-19677.4211021056i | 3.47812499998719-11399.0141678758i | 162.469536904185+0.00104210288220618i | 2.42492492492373-106972.730493455i | 0.999999999999508-7.01815076888461E-07i | 470.588251744234+0.0842888410951792i | 68.773037323594-340827.714909557i | 0.0106249992877187-2.74526188851412E-06i | 0.0000444444444444444-41.1219847085179i | #DIV/0! | 90.003 | 85.8794 | 85.8794 | -89.997 | 90.003 | 0.0013962 | 85.8794
8.806 | 1.4015 | 1.04608325027012-19602.9299699771i | 3.4781249999871-11355.8618927342i | 162.469536903745+0.00104606287340996i | 2.42492492492373-106567.772956234i | 0.999999999999504-7.04481974180635E-07i | 470.588251869491+0.0846091386944875i | 68.773037327928-339537.472593922i | 0.0106249992822951-2.75569388227791E-06i | 0.0000444444444444444-40.9663127201813i | #DIV/0! | 90.0031 | 85.8464 | 85.8464 | -89.9969 | 90.0031 | 0.0014015 | 85.8464
8.8395 | 1.4068 | 1.04608324982497-19528.7208325776i | 3.478124999987-11312.8729754784i | 162.469536903303+0.00105003791258314i | 2.42492492492372-106164.348432204i | 0.9999999999995-7.07159005682518E-07i | 470.588251995702+0.0849306534247094i | 68.773037332295-338252.11463882i | 0.0106249992768302-2.76616551760185E-06i | 0.0000444444444444444-40.8112300460065i | #DIV/0! | 90.0031 | 85.8135 | 85.8135 | -89.9969 | 90.0031 | 0.0014068 | 85.8135
8.8731 | 1.4122 | 1.04608324937634-19454.7926223837i | 3.47812499998689-11270.0467976984i | 162.469536902858+0.00105402805690768i | 2.4249249249237-105762.451117969i | 0.999999999999496-7.09846209904109E-07i | 470.588252122874+0.0852533899109432i | 68.7730373366961-336971.622553949i | 0.0106249992713237-2.77667694512368E-06i | 0.0000444444444444444-40.6567344550771i | #DIV/0! | 90.0031 | 85.7805 | 85.7805 | -89.9969 | 90.0031 | 0.0014122 | 85.7805
8.9068 | 1.4176 | 1.04608324892439-19381.1442759127i | 3.4781249999868-11227.3827433251i | 162.469536902409+0.00105803336378389i | 2.4249249249237-105362.0752321i | 0.999999999999492-7.12543625501742E-07i | 470.588252251018+0.0855773527958619i | 68.7730373411309-335695.977919i | 0.0106249992657752-2.78722831605355E-06i | 0.0000444444444444444-40.5028237249224i | #DIV/0! | 90.0031 | 85.7476 | 85.7476 | -89.9969 | 90.0031 | 0.0014176 | 85.7476
8.9406 | 1.4229 | 1.04608324846896-19307.7747337091i | 3.4781249999867-11184.880198622i | 162.469536901956+0.0010620538908292i | 2.42492492492368-104963.215015056i | 0.999999999999488-7.15251291278646E-07i | 470.588252380134+0.0859025467397797i | 68.7730373455989-334425.162383392i | 0.0106249992601845-2.79781978217622E-06i | 0.0000444444444444444-40.3494956414847i | #DIV/0! | 90.0031 | 85.7146 | 85.7146 | -89.9969 | 90.0031 | 0.0014229 | 85.7146
8.9746 | 1.4284 | 1.04608324801007-19234.682940327i | 3.47812499998659-11142.5385521755i | 162.4695369015+0.00106608969588044i | 2.42492492492368-104565.864729099i | 0.999999999999484-7.17969246185503E-07i | 470.588252510236+0.0862289764207231i | 68.7730373501019-333159.157666023i | 0.0106249992545512-2.80845149585325E-06i | 0.0000444444444444444-40.1967479990882i | #DIV/0! | 90.0031 | 85.6817 | 85.6817 | -89.9969 | 90.0031 | 0.0014284 | 85.6817
9.0087 | 1.4338 | 1.04608324754767-19161.8678443166i | 3.47812499998649-11100.3571948869i | 162.469536901042+0.00107014083699355i | 2.42492492492367-104170.018658211i | 0.999999999999481-7.20697529321005E-07i | 470.588252641328+0.086556646534492i | 68.7730373546387-331897.945554984i | 0.010624999248875-2.81912361002514E-06i | 0.0000444444444444444-40.0445786004067i | #DIV/0! | 90.0031 | 85.6488 | 85.6488 | -89.9969 | 90.0031 | 0.0014338 | 85.6488
9.043 | 1.4392 | 1.04608324708176-19089.3283982083i | 3.47812499998639-11058.3355199633i | 162.469536900578+0.00107420737244638i | 2.42492492492366-103775.671108014i | 0.999999999999477-7.23436179932421E-07i | 470.588252773417+0.0868855617947316i | 68.7730373592101-330641.507907319i | 0.0106249992431556-2.82983627821357E-06i | 0.0000444444444444444-39.8929852564323i | #DIV/0! | 90.0031 | 85.6158 | 85.6158 | -89.9969 | 90.0031 | 0.0014392 | 85.6158
9.0773 | 1.4447 | 1.04608324661232-19017.0635584977i | 3.47812499998628-11016.4729229086i | 162.469536900112+0.00107828936073667i | 2.42492492492364-103382.816405686i | 0.999999999999473-7.26185237416162E-07i | 470.58825290651+0.0872157269329985i | 68.7730373638158-329389.826648748i | 0.0106249992373927-2.84058965452362E-06i | 0.0000444444444444444-39.7419657864437i | #DIV/0! | 90.0032 | 85.5829 | 85.5829 | -89.9968 | 90.0032 | 0.0014447 | 85.5829
9.1118 | 1.4502 | 1.04608324613934-18945.0722856309i | 3.47812499998618-10974.7688015154i | 162.469536899642+0.00108238686058574i | 2.42492492492363-102991.448899879i | 0.999999999999469-7.28944741318341E-07i | 470.588253040618+0.0875471466988298i | 68.7730373684557-328142.883773415i | 0.0106249992315859-2.85138389364593E-06i | 0.0000444444444444444-39.5915180179755i | #DIV/0! | 90.0032 | 85.5499 | 85.5499 | -89.9968 | 90.0032 | 0.0014502 | 85.5499
9.1464 | 1.4557 | 1.04608324566265-18873.3535439893i | 3.47812499998608-10933.222555856i | 162.469536899169+0.00108649993093752i | 2.42492492492362-102601.562960642i | 0.999999999999465-7.31714731335347E-07i | 470.58825317575+0.0878798258598132i | 68.7730373731329-326900.661343636i | 0.0106249992257348-2.86221915085902E-06i | 0.0000444444444444444-39.4416397867856i | #DIV/0! | 90.0032 | 85.517 | 85.517 | -89.9968 | 90.0032 | 0.0014557 | 85.517
9.1812 | 1.4612 | 1.04608324518245-18801.9063018744i | 3.47812499998597-10891.8335882735i | 162.469536898691+0.00109062863095998i | 2.42492492492361-102213.152979334i | 0.99999999999946-7.34495247314419E-07i | 470.588253311909+0.0882137692016471i | 68.7730373778446-325663.141489617i | 0.0106249992198392-2.87309558203138E-06i | 0.0000444444444444444-39.2923289368258i | #DIV/0! | 90.0032 | 85.484 | 85.484 | -89.9968 | 90.0032 | 0.0014612 | 85.484
9.2161 | 1.4668 | 1.04608324469847-18730.7295314942i | 3.47812499998586-10850.6013033739i | 162.46953689821+0.00109477302004544i | 2.4249249249236-101826.213368548i | 0.999999999999456-7.3728632925421E-07i | 470.588253449105+0.0885489815282221i | 68.7730373825936-324430.306409224i | 0.0106249992138987-0.0000028840133436239i | 0.0000444444444444444-39.1435833202089i | #DIV/0! | 90.0032 | 85.4511 | 85.4511 | -89.9968 | 90.0032 | 0.0014668 | 85.4511
9.2511 | 1.4724 | 1.04608324421091-18659.8222089467i | 3.47812499998575-10809.5251080168i | 162.469536897727+0.00109893315781278i | 2.4249249249236-101440.738562025i | 0.999999999999452-7.40088017305374E-07i | 470.588253587344+0.0888854676616777i | 68.7730373873765-323202.138367701i | 0.010624999207913-2.89497259269192E-06i | 0.0000444444444444444-38.9954007971797i | #DIV/0! | 90.0032 | 85.4182 | 85.4182 | -89.9968 | 90.0032 | 0.0014724 | 85.4182
9.2863 | 1.478 | 1.04608324371963-18589.1833142061i | 3.47812499998565-10768.6044113074i | 162.469536897239+0.00110310910410727i | 2.42492492492358-101056.723014584i | 0.999999999999448-7.42900351771131E-07i | 470.588253726637+0.0892232324424832i | 68.7730373921975-321978.619697452i | 0.0106249992018817-2.90597348688768E-06i | 0.0000444444444444444-38.8477792360825i | #DIV/0! | 90.0032 | 85.3852 | 85.3852 | -89.9968 | 90.0032 | 0.001478 | 85.3852
9.3215 | 1.4836 | 1.04608324322459-18518.8118311084i | 3.47812499998554-10727.8386245878i | 162.469536896747+0.0011073009190007i | 2.42492492492358-100674.16120203i | 0.999999999999444-7.45723373107857E-07i | 470.588253866989+0.0895622807294966i | 68.7730373970538-320759.73279774i | 0.0106249991958045-0.0000029170161844624i | 0.0000444444444444444-38.7007165133319i | #DIV/0! | 90.0032 | 85.3523 | 85.3523 | -89.9968 | 90.0032 | 0.0014836 | 85.3523
9.357 | 1.4892 | 1.04608324272573-18448.7067473362i | 3.47812499998543-10687.2271614284i | 162.469536896252+0.00111150866279418i | 2.42492492492356-100293.047621083i | 0.99999999999944-7.48557121925665E-07i | 470.588254008411+0.0899026174000452i | 68.773037401948-319545.460134469i | 0.010624999189681-2.92810084426876E-06i | 0.0000444444444444444-38.554210513381i | #DIV/0! | 90.0032 | 85.3193 | 85.3193 | -89.9968 | 90.0032 | 0.0014892 | 85.3193
9.3925 | 1.4949 | 1.04608324222318-18378.8670544039i | 3.47812499998532-10646.7694376196i | 162.469536895752+0.00111573239601771i | 2.42492492492355-99913.3767892978i | 0.999999999999435-7.51401638988979E-07i | 470.588254150909+0.0902442473499837i | 68.773037406879-318335.784239925i | 0.0106249991835109-2.93922762576297E-06i | 0.0000444444444444444-38.408259128692i | #DIV/0! | 90.0033 | 85.2864 | 85.2864 | -89.9967 | 90.0033 | 0.0014949 | 85.2864
9.4282 | 1.5005 | 1.0460832417167-18309.2917476446i | 3.47812499998521-10606.4648711636i | 162.469536895249+0.00111997217943098i | 2.42492492492354-99535.1432449808i | 0.999999999999431-7.54256965217134E-07i | 470.588254294492+0.0905871754937775i | 68.7730374118487-317130.687712508i | 0.0106249991772938-2.95039668900728E-06i | 0.0000444444444444444-38.262860259705i | #DIV/0! | 90.0033 | 85.2534 | 85.2534 | -89.9967 | 90.0033 | 0.0015005 | 85.2534
9.464 | 1.5062 | 1.04608324120641-18239.9798261939i | 3.47812499998509-10566.3128822656i | 162.469536894742+0.00112422807402475i | 2.42492492492353-99158.3415471156i | 0.999999999999427-7.57123141684956E-07i | 470.588254439172+0.0909314067645603i | 68.7730374168551-315930.153216505i | 0.0106249991710293-2.96160819467203E-06i | 0.0000444444444444444-38.1180118148089i | #DIV/0! | 90.0033 | 85.2205 | 85.2205 | -89.9967 | 90.0033 | 0.0015062 | 85.2205
9.5 | 1.512 | 1.04608324069223-18170.9302929767i | 3.47812499998498-10526.3128933258i | 162.469536894231+0.0011285001410213i | 2.42492492492352-98782.9662752836i | 0.999999999999422-7.60000209623355E-07i | 470.588254584949+0.091276946114217i | 68.7730374218998-314734.163481819i | 0.0106249991647172-2.97286230403827E-06i | 0.0000444444444444444-37.9737117103096i | #DIV/0! | 90.0033 | 85.1875 | 85.1875 | -89.9967 | 90.0033 | 0.001512 | 85.1875
9.5361 | 1.5177 | 1.04608324017414-18102.1421546922i | 3.47812499998486-10486.4643289309i | 162.469536893717+0.00113278844187635i | 2.42492492492351-98409.0120295851i | 0.999999999999418-7.6288821041992E-07i | 470.588254731837+0.0916237985134474i | 68.7730374269827-313542.701303739i | 0.010624999158357-0.0000029841591789998i | 0.0000444444444444444-37.8299578704022i | #DIV/0! | 90.0033 | 85.1546 | 85.1546 | -89.9967 | 90.0033 | 0.0015177 | 85.1546
9.5723 | 1.5235 | 1.04608323965202-18033.6144217999i | 3.47812499998475-10446.766615846i | 162.469536893198+0.00113709303827819i | 2.4249249249235-98036.4734305632i | 0.999999999999414-7.65787185619513E-07i | 470.588254879847+0.091971968951843i | 68.7730374321061-312355.749542684i | 0.0106249991519483-2.99549898206567E-06i | 0.0000444444444444444-37.686748227139i | #DIV/0! | 90.0033 | 85.1217 | 85.1217 | -89.9967 | 90.0033 | 0.0015235 | 85.1217
9.6087 | 1.5293 | 1.04608323912601-17965.3461085053i | 3.47812499998464-10407.219183006i | 162.469536892675+0.00114141399214983i | 2.42492492492349-97665.3451191246i | 0.999999999999409-7.68697176924864E-07i | 470.58825502898+0.0923214624379483i | 68.7730374372666-311173.291123948i | 0.0106249991454909-3.00688187636242E-06i | 0.0000444444444444444-37.5440807204014i | #DIV/0! | 90.0033 | 85.0887 | 85.0887 | -89.9967 | 90.0033 | 0.0015293 | 85.0887
9.6452 | 1.5351 | 1.04608323859606-17897.3362327459i | 3.47812499998452-10367.8214615079i | 162.469536892149+0.00114575136565023i | 2.42492492492348-97295.6217564642i | 0.999999999999405-7.71618226197175E-07i | 470.58825517925+0.092672283999347i | 68.7730374424661-309995.309037474i | 0.0106249991389843-3.01830802563647E-06i | 0.0000444444444444444-37.4019532978696i | #DIV/0! | 90.0033 | 85.0558 | 85.0558 | -89.9967 | 90.0033 | 0.0015351 | 85.0558
9.6819 | 1.5409 | 1.04608323806192-17829.5838161768i | 3.4781249999844-10328.5728846023i | 162.469536891619+0.00115010522117341i | 2.42492492492348-96927.2980239873i | 0.9999999999994-7.7455037545672E-07i | 470.588255330666+0.093024438682729i | 68.7730374477071-308821.786337595i | 0.0106249991324281-3.02977759425656E-06i | 0.0000444444444444444-37.2603639149925i | #DIV/0! | 90.0034 | 85.0228 | 85.0228 | -89.9966 | 90.0034 | 0.0015409 | 85.0228
9.7187 | 1.5468 | 1.04608323752381-17762.0878841567i | 3.47812499998428-10289.4728876852i | 162.469536891084+0.00115447562135171i | 2.42492492492346-96560.3686232333i | 0.999999999999396-7.77493666883452E-07i | 470.588255483234+0.0933779315539537i | 68.7730374529865-307652.706142791i | 0.010624999125822-3.04129074721589E-06i | 0.0000444444444444444-37.1193105349598i | #DIV/0! | 90.0034 | 84.9899 | 84.9899 | -89.9966 | 90.0034 | 0.0015468 | 84.9899
9.7556 | 1.5527 | 1.0460832369816-17694.847465734i | 3.47812499998416-10250.52090829i | 162.469536890545+0.00115886262905428i | 2.42492492492345-96194.8282757997i | 0.999999999999391-7.80448142817606E-07i | 470.58825563696+0.0937327676981369i | 68.7730374583058-306488.051635449i | 0.0106249991191657-3.05284765013476E-06i | 0.0000444444444444444-36.9787911286708i | #DIV/0! | 90.0034 | 84.9569 | 84.9569 | -89.9966 | 90.0034 | 0.0015527 | 84.9569
9.7927 | 1.5586 | 1.04608323643524-17627.8615936327i | 3.47812499998404-10211.7163860794i | 162.469536890003+0.00116326630739035i | 2.42492492492344-95830.6717232657i | 0.999999999999386-7.83413845760309E-07i | 470.588255791861+0.0940889522197193i | 68.7730374636671-305327.806061628i | 0.0106249991124586-3.06444846926275E-06i | 0.0000444444444444444-36.8388036747069i | #DIV/0! | 90.0034 | 84.924 | 84.924 | -89.9966 | 90.0034 | 0.0015586 | 84.924
9.8299 | 1.5645 | 1.0460832358847-17561.1293042386i | 3.47812499998392-10173.0587628374i | 162.469536889456+0.00116768671970758i | 2.42492492492343-95467.8937271171i | 0.999999999999382-7.86390818374195E-07i | 470.588255947938+0.0944464902425311i | 68.7730374690678-304171.9527308i | 0.0106249991057005-3.07609337148118E-06i | 0.0000444444444444444-36.6993461593016i | #DIV/0! | 90.0034 | 84.891 | 84.891 | -89.9966 | 90.0034 | 0.0015645 | 84.891
9.8672 | 1.5704 | 1.04608323532999-17494.6496375852i | 3.4781249999838-10134.547482461i | 162.469536888905+0.00117212392959602i | 2.42492492492342-95106.4890686706i | 0.999999999999377-7.89379103484013E-07i | 470.588256105206+0.0948053869098811i | 68.7730374745105-303020.475015633i | 0.0106249990988909-3.08778252430557E-06i | 0.0000444444444444444-36.5604165763116i | #DIV/0! | 90.0034 | 84.8581 | 84.8581 | -89.9966 | 90.0034 | 0.0015704 | 84.8581
9.9047 | 1.5764 | 1.04608323477113-17428.4216373401i | 3.47812499998368-10096.1819909525i | 162.46953688835+0.00117657800088609i | 2.4249249249234-94746.452548999i | 0.999999999999372-7.92378744077248E-07i | 470.588256263669+0.0951656473846167i | 68.7730374799941-301873.356351728i | 0.0106249990920295-3.09951609588794E-06i | 0.0000444444444444444-36.4220129271883i | #DIV/0! | 90.0034 | 84.8252 | 84.8252 | -89.9966 | 90.0034 | 0.0015764 | 84.8252
9.9424 | 1.5824 | 1.04608323420794-17362.4443507914i | 3.47812499998355-10057.9617364115i | 162.46953688779+0.00118104899765103i | 2.42492492492339-94387.778988856i | 0.999999999999367-7.95389783304738E-07i | 470.588256423341+0.0955272768492078i | 68.7730374855196-300730.580237402i | 0.0106249990851158-3.11129425501932E-06i | 0.0000444444444444444-36.2841332209487i | #DIV/0! | 90.0035 | 84.7922 | 84.7922 | -89.9965 | 90.0035 | 0.0015824 | 84.7922
9.9802 | 1.5884 | 1.04608323364038-17296.7168288337i | 3.47812499998342-10019.8861690268i | 162.469536887227+0.00118553698420767i | 2.42492492492338-94030.463228602i | 0.999999999999363-7.98412264481292E-07i | 470.588256584231+0.0958902805058185i | 68.7730374910887-299592.130233436i | 0.0106249990781494-3.12311717113216E-06i | 0.0000444444444444444-36.1467754741469i | #DIV/0! | 90.0035 | 84.7593 | 84.7593 | -89.9965 | 90.0035 | 0.0015884 | 84.7593
10.0181 | 1.5944 | 1.04608323306867-17231.2381259547i | 3.4781249999833-9981.95474106858i | 162.469536886659+0.00119004202511773i | 2.42492492492337-93674.5001281298i | 0.999999999999358-8.01446231086317E-07i | 470.58825674634+0.0962546635763723i | 68.7730374966972-298457.989962841i | 0.0106249990711301-3.13498501430266E-06i | 0.0000444444444444444-36.0099377108457i | #DIV/0! | 90.0035 | 84.7263 | 84.7263 | -89.9965 | 90.0035 | 0.0015944 | 84.7263
10.0561 | 1.6005 | 1.04608323249246-17166.0073002208i | 3.47812499998318-9944.16690688049i | 162.469536886086+0.00119456418518732i | 2.42492492492336-93319.884566791i | 0.999999999999353-8.04491726764441E-07i | 470.58825690969+0.0966204313026518i | 68.7730375023516-297328.143110636i | 0.0106249990640572-3.14689795525344E-06i | 0.0000444444444444444-35.8736179625879i | #DIV/0! | 90.0035 | 84.6934 | 84.6934 | -89.9965 | 90.0035 | 0.0016005 | 84.6934
10.0944 | 1.6066 | 1.04608323191193-17101.0234132651i | 3.47812499998303-9906.52212287178i | 162.46953688551+0.00119910352946908i | 2.42492492492333-92966.6114433207i | 0.999999999999348-8.07548795326142E-07i | 470.588257074277+0.0969875889463411i | 68.7730375080461-296202.573423582i | 0.0106249990569306-3.15885616535575E-06i | 0.0000444444444444444-35.737814268368i | #DIV/0! | 90.0035 | 84.6604 | 84.6604 | -89.9965 | 90.0035 | 0.0016066 | 84.6604
10.1327 | 1.6127 | 1.04608323132694-17036.2855302723i | 3.4781249999829-9869.01984750974i | 162.469536884928+0.00120366012326384i | 2.42492492492332-92614.6756757678i | 0.999999999999343-8.10617480748377E-07i | 470.588257240123+0.0973561417891328i | 68.7730375137858-295081.264709996i | 0.0106249990497496-3.17085981663209E-06i | 0.0000444444444444444-35.6025246746046i | #DIV/0! | 90.0035 | 84.6275 | 84.6275 | -89.9965 | 90.0035 | 0.0016127 | 84.6275
10.1712 | 1.6188 | 1.04608323073757-16971.7927199665i | 3.47812499998276-9831.65954131143i | 162.469536884343+0.00120823403211957i | 2.42492492492331-92264.0722014172i | 0.999999999999338-8.13697827175217E-07i | 470.588257407229+0.0977260951327805i | 68.7730375195681-293964.200839466i | 0.010624999042514-3.18290908175866E-06i | 0.0000444444444444444-35.4677472351112i | #DIV/0! | 90.0035 | 84.5946 | 84.5946 | -89.9965 | 90.0035 | 0.0016188 | 84.5946
10.2099 | 1.625 | 1.04608323014365-16907.5440545969i | 3.47812499998265-9794.44066683642i | 162.469536883753+0.00121282532183308i | 2.42492492492331-91914.7959767211i | 0.999999999999333-8.16789878918479E-07i | 470.588257575607+0.0980974542991911i | 68.7730375253959-292851.365742657i | 0.0106249990352233-3.19500413406783E-06i | 0.0000444444444444444-35.333480011069i | #DIV/0! | 90.0035 | 84.5616 | 84.5616 | -89.9965 | 90.0035 | 0.001625 | 84.5616
10.2487 | 1.6311 | 1.04608322954523-16843.5386099244i | 3.4781249999825-9757.36268867854i | 162.469536883158+0.00121743405845218i | 2.42492492492328-91566.8419772223i | 0.999999999999328-8.19893680458365E-07i | 470.588257745271+0.0984702246304899i | 68.7730375312671-291742.743411062i | 0.010624999027877-3.20714514755054E-06i | 0.0000444444444444444-35.1997210709993i | #DIV/0! | 90.0036 | 84.5287 | 84.5287 | -89.9964 | 90.0036 | 0.0016311 | 84.5287
10.2876 | 1.6373 | 1.04608322894226-16779.7754652101i | 3.47812499998237-9720.42507345878i | 162.46953688256+0.00122206030827446i | 2.42492492492327-91220.205197487i | 0.999999999999323-8.23009276444103E-07i | 470.588257916221+0.0988444114891027i | 68.7730375371824-290638.317896773i | 0.0106249990204749-3.21933229685902E-06i | 0.0000444444444444444-35.0664684907345i | #DIV/0! | 90.0036 | 84.4957 | 84.4957 | -89.9964 | 90.0036 | 0.0016373 | 84.4957
10.3267 | 1.6435 | 1.04608322833466-16716.2537031989i | 3.47812499998224-9683.6272898171i | 162.469536881956+0.00122670413785137i | 2.42492492492326-90874.8806510285i | 0.999999999999317-8.26136711694586E-07i | 470.588258088478+0.0992200202578385i | 68.7730375431446-289538.073312266i | 0.0106249990130163-3.23156575730911E-06i | 0.0000444444444444444-34.9337203533916i | #DIV/0! | 90.0036 | 84.4628 | 84.4628 | -89.9964 | 90.0036 | 0.0016435 | 84.4628
10.366 | 1.6498 | 1.04608322772244-16652.9724101095i | 3.47812499998211-9646.968808405i | 162.469536881348+0.00123136561398461i | 2.42492492492325-90530.863370237i | 0.999999999999312-8.29276031199021E-07i | 470.588258262043+0.0995970563399518i | 68.773037549151-288441.993830145i | 0.010624999005501-3.24384570488284E-06i | 0.0000444444444444444-34.8014747493441i | #DIV/0! | 90.0036 | 84.4298 | 84.4298 | -89.9964 | 90.0036 | 0.0016498 | 84.4298
10.4053 | 1.6561 | 1.04608322710567-16589.9306756189i | 3.47812499998198-9610.4491018779i | 162.469536880735+0.00123604480373258i | 2.42492492492324-90188.1484063082i | 0.999999999999307-8.32427280117573E-07i | 470.588258436929+0.0999755251592348i | 68.7730375552023-287350.063682942i | 0.0106249989979285-3.25617231623097E-06i | 0.0000444444444444444-34.6697297761945i | #DIV/0! | 90.0036 | 84.3969 | 84.3969 | -89.9964 | 90.0036 | 0.0016561 | 84.3969
10.4449 | 1.6624 | 1.04608322648403-16527.1275928507i | 3.47812499998184-9574.06764488762i | 162.469536880118+0.00124074177440563i | 2.42492492492323-89846.7308291728i | 0.999999999999302-8.35590503782016E-07i | 470.588258613152+0.100355432160093i | 68.7730375613015-286262.267162879i | 0.0106249989902982-3.26854576867556E-06i | 0.0000444444444444444-34.5384835387473i | #DIV/0! | 90.0036 | 84.3639 | 84.3639 | -89.9964 | 90.0036 | 0.0016624 | 84.3639
10.4846 | 1.6687 | 1.04608322585775-16464.5622583615i | 3.47812499998169-9537.82391407463i | 162.469536879496+0.00124545659357249i | 2.42492492492321-89506.6057274238i | 0.999999999999297-8.38765747696383E-07i | 470.588258790713+0.100736782807613i | 68.7730375674458-285178.588621631i | 0.0106249989826099-3.28096624021247E-06i | 0.0000444444444444444-34.4077341489812i | #DIV/0! | 90.0036 | 84.331 | 84.331 | -89.9964 | 90.0036 | 0.0016687 | 84.331
10.5244 | 1.675 | 1.04608322522672-16402.233772128i | 3.47812499998156-9501.71738806074i | 162.469536878869+0.00125018932905708i | 2.4249249249232-89167.768208248i | 0.999999999999291-8.41953057537624E-07i | 470.588258969624+0.101119582587655i | 68.7730375736375-284099.012470122i | 0.0106249989748631-3.29343390951396E-06i | 0.0000444444444444444-34.2774797260222i | #DIV/0! | 90.0037 | 84.2981 | 84.2981 | -89.9963 | 90.0037 | 0.001675 | 84.2981
10.5644 | 1.6814 | 1.04608322459082-16340.1412375339i | 3.47812499998143-9465.74754744149i | 162.469536878237+0.00125494004894103i | 2.4249249249232-88830.2133973541i | 0.999999999999286-8.45152479156263E-07i | 470.588259149902+0.101503837006923i | 68.773037579877-283023.52317829i | 0.0106249989670572-3.30594895593116E-06i | 0.0000444444444444444-34.1477183961171i | #DIV/0! | 90.0037 | 84.2651 | 84.2651 | -89.9963 | 90.0037 | 0.0016814 | 84.2651
10.6046 | 1.6878 | 1.04608322395014-16278.2837613573i | 3.47812499998127-9429.9138747785i | 162.469536877601+0.00125970882156565i | 2.42492492492318-88493.9364389015i | 0.99999999999928-8.48364058577052E-07i | 470.588259331547+0.101889551593044i | 68.7730375861618-281952.10527485i | 0.010624998959192-3.31851155949686E-06i | 0.0000444444444444444-34.0184482926052i | #DIV/0! | 90.0037 | 84.2322 | 84.2322 | -89.9963 | 90.0037 | 0.0016878 | 84.2322
10.6448 | 1.6942 | 1.04608322330457-16216.6604537577i | 3.47812499998115-9394.21585459251i | 162.46953687696+0.00126449571553134i | 2.42492492492318-88158.9324954348i | 0.999999999999275-8.5158784199964E-07i | 470.58825951458+0.102276731894657i | 68.7730375924961-280884.743347108i | 0.0106249989512668-3.33112190092787E-06i | 0.0000444444444444444-33.8896675558928i | #DIV/0! | 90.0037 | 84.1992 | 84.1992 | -89.9963 | 90.0037 | 0.0016942 | 84.1992
10.6853 | 1.7006 | 1.04608322265409-16155.270428263i | 3.47812499998101-9358.65297335545i | 162.469536876314+0.0012693007996994i | 2.42492492492316-87825.196747809i | 0.999999999999269-8.54823875799234E-07i | 470.588259699005+0.10266538348148i | 68.7730375988786-279821.422040698i | 0.0106249989432813-3.34378016162778E-06i | 0.0000444444444444444-33.7613743334257i | #DIV/0! | 90.0037 | 84.1663 | 84.1663 | -89.9963 | 90.0037 | 0.0017006 | 84.1663
10.7259 | 1.7071 | 1.04608322199861-16094.1128017568i | 3.47812499998087-9323.22471948331i | 162.469536875662+0.00127412414319226i | 2.42492492492314-87492.7243951233i | 0.999999999999264-8.58072206527266E-07i | 470.588259884838+0.103055511944399i | 68.7730376053108-278762.126059388i | 0.0106249989352349-3.35648652368946E-06i | 0.0000444444444444444-33.633566779663i | #DIV/0! | 90.0037 | 84.1333 | 84.1333 | -89.9963 | 90.0037 | 0.0017071 | 84.1333
10.7667 | 1.7136 | 1.0460832213382-16033.1866944668i | 3.47812499998071-9287.93058332877i | 162.469536875006+0.00127896581539545i | 2.42492492492313-87161.5106546512i | 0.999999999999258-8.61332880912065E-07i | 470.588260072079+0.103447122895538i | 68.7730376117891-277706.840164844i | 0.0106249989271274-3.36924116989777E-06i | 0.0000444444444444444-33.50624305605i | #DIV/0! | 90.0037 | 84.1004 | 84.1004 | -89.9963 | 90.0037 | 0.0017136 | 84.1004
10.8076 | 1.7201 | 1.04608322067268-15972.4912299499i | 3.47812499998055-9252.77005717385i | 162.469536874345+0.00128382588595844i | 2.4249249249231-86831.550761772i | 0.999999999999252-8.64605945859527E-07i | 470.588260260752+0.103840221968361i | 68.773037618319-276655.549176432i | 0.010624998918958-3.38204428373213E-06i | 0.0000444444444444444-33.3794013309922i | #DIV/0! | 90.0038 | 84.0675 | 84.0675 | -89.9962 | 90.0038 | 0.0017201 | 84.0675
10.8486 | 1.7266 | 1.04608322000215-15912.0255350819i | 3.47812499998042-9217.74263522266i | 162.469536873679+0.00128870442479458i | 2.4249249249231-86502.8399699028i | 0.999999999999247-8.67891448453787E-07i | 470.588260450858+0.104234814817725i | 68.7730376248979-275608.237970975i | 0.0106249989107265-3.39489604936917E-06i | 0.0000444444444444444-33.2530397798289i | #DIV/0! | 90.0038 | 84.0345 | 84.0345 | -89.9962 | 90.0038 | 0.0017266 | 84.0345
10.8899 | 1.7332 | 1.0460832193265-15851.7887400433i | 3.47812499998027-9182.84781359385i | 162.469536873008+0.00129360150208388i | 2.42492492492308-86175.3735504271i | 0.999999999999241-8.71189435957907E-07i | 470.588260642412+0.104630907119985i | 68.7730376315271-274564.891482548i | 0.0106249989024323-3.40779665168542E-06i | 0.0000444444444444444-33.1271565848066i | #DIV/0! | 90.0038 | 84.0016 | 84.0016 | -89.9962 | 90.0038 | 0.0017332 | 84.0016
10.9312 | 1.7398 | 1.04608321864571-15791.7799783074i | 3.47812499998013-9148.08509031377i | 162.469536872332+0.00129851718827224i | 2.42492492492307-85849.1467926315i | 0.999999999999235-8.74499955814542E-07i | 470.588260835427+0.105028504573061i | 68.7730376382067-273525.494702266i | 0.0106249988940749-3.42074627625988E-06i | 0.0000444444444444444-33.0017499350534i | #DIV/0! | 90.0038 | 83.9686 | 83.9686 | -89.9962 | 90.0038 | 0.0017398 | 83.9686
10.9728 | 1.7464 | 1.04608321795976-15731.9983866281i | 3.47812499997995-9113.45396530886i | 162.46953687165+0.00130345155407414i | 2.42492492492305-85524.1550036332i | 0.99999999999923-8.77823055646633E-07i | 470.58826102991+0.105427612896528i | 68.7730376449367-272490.032678051i | 0.0106249988856539-3.43374510937682E-06i | 0.0000444444444444444-32.8768180265526i | #DIV/0! | 90.0038 | 83.9357 | 83.9357 | -89.9962 | 90.0038 | 0.0017464 | 83.9357
11.0145 | 1.753 | 1.04608321726858-15672.4431050275i | 3.47812499997981-9078.95394039895i | 162.469536870964+0.00130840467047121i | 2.42492492492304-85200.3935083181i | 0.999999999999224-8.81158783258084E-07i | 470.588261225872+0.105828237831693i | 68.7730376517181-271458.490514439i | 0.0106249988771688-3.44679333802833E-06i | 0.0000444444444444444-32.7523590621165i | #DIV/0! | 90.0038 | 83.9027 | 83.9027 | -89.9962 | 90.0038 | 0.001753 | 83.9027
11.0563 | 1.7597 | 1.0460832165721-15613.1132767824i | 3.47812499997966-9044.58451928946i | 162.469536870272+0.00131337660871583i | 2.42492492492303-84877.8576492671i | 0.999999999999218-8.8450718663446E-07i | 470.588261423327+0.106230385141683i | 68.7730376585514-270430.853372347i | 0.0106249988686191-3.45989114991709E-06i | 0.0000444444444444444-32.6283712513613i | #DIV/0! | 90.0038 | 83.8698 | 83.8698 | -89.9962 | 90.0038 | 0.0017597 | 83.8698
11.0984 | 1.7664 | 1.04608321587033-15554.0080484136i | 3.47812499997949-9010.34520756474i | 162.469536869575+0.00131836744033196i | 2.424924924923-84556.5427866938i | 0.999999999999212-8.87868313943665E-07i | 470.588261622285+0.106634060611521i | 68.7730376654359-269407.106468871i | 0.0106249988600043-3.47303873345904E-06i | 0.0000444444444444444-32.5048528106807i | #DIV/0! | 90.0039 | 83.8368 | 83.8368 | -89.9961 | 90.0039 | 0.0017664 | 83.8368
11.1405 | 1.7731 | 1.04608321516323-15495.1265696723i | 3.47812499997935-8976.2355126809i | 162.469536868873+0.00132337723711399i | 2.424924924923-84236.4442983768i | 0.999999999999206-8.91242213536646E-07i | 470.588261822762+0.107039270048219i | 68.7730376723748-268387.235077072i | 0.0106249988513238-3.48623627778606E-06i | 0.0000444444444444444-32.3818019632205i | #DIV/0! | 90.0039 | 83.8039 | 83.8039 | -89.9961 | 90.0039 | 0.0017731 | 83.8039
11.1829 | 1.7798 | 1.04608321445074-15436.4679935289i | 3.4781249999792-8942.25494395841i | 162.469536868165+0.00132840607112959i | 2.424924924923-83917.557579591i | 0.9999999999992-8.9462893394808E-07i | 470.588262024762+0.107446019280848i | 68.7730376793655-267371.224525751i | 0.0106249988425773-3.49948397274883E-06i | 0.0000444444444444444-32.2592169388528i | #DIV/0! | 90.0039 | 83.771 | 83.771 | -89.9961 | 90.0039 | 0.0017798 | 83.771
11.2254 | 1.7866 | 1.04608321373281-15378.0314761599i | 3.47812499997903-8908.40301257539i | 162.469536867452+0.00133345401471991i | 2.42492492492297-83599.8780430437i | 0.999999999999194-8.98028523897077E-07i | 470.5882622283+0.107854314160634i | 68.7730376864087-266359.060199256i | 0.0106249988337642-3.51278200891933E-06i | 0.0000444444444444444-32.1370959741511i | #DIV/0! | 90.0039 | 83.738 | 83.738 | -89.9961 | 90.0039 | 0.0017866 | 83.738
11.268 | 1.7934 | 1.04608321300944-15319.8161769363i | 3.47812499997886-8874.67923156045i | 162.469536866733+0.00133852114050254i | 2.42492492492294-83283.4011188084i | 0.999999999999187-9.0144103228788E-07i | 470.588262433391+0.108264160561039i | 68.773037693506-265350.727537267i | 0.0106249988248839-3.52613057759379E-06i | 0.0000444444444444444-32.0154373123641i | #DIV/0! | 90.0039 | 83.7051 | 83.7051 | -89.9961 | 90.0039 | 0.0017934 | 83.7051
11.3108 | 1.8002 | 1.04608321228052-15261.8212584119i | 3.4781249999787-8841.08311578575i | 162.469536866009+0.00134360752136847i | 2.42492492492293-82968.1222542589i | 0.999999999999181-9.04866508210569E-07i | 470.58826264004+0.10867556437784i | 68.7730377006572-264346.212034578i | 0.0106249988159361-3.53952987079538E-06i | 0.0000444444444444444-31.8942392033912i | #DIV/0! | 90.0039 | 83.6721 | 83.6721 | -89.9961 | 90.0039 | 0.0018002 | 83.6721
11.3538 | 1.807 | 1.04608321154608-15204.04588631i | 3.47812499997854-8807.61418195986i | 162.469536865279+0.0013487132304883i | 2.42492492492292-82654.0369140027i | 0.999999999999175-9.08305000941764E-07i | 470.588262848264+0.109088531529222i | 68.7730377078636-263345.499240898i | 0.0106249988069201-3.55298008127686E-06i | 0.0000444444444444444-31.7734999037569i | #DIV/0! | 90.0039 | 83.6392 | 83.6392 | -89.9961 | 90.0039 | 0.001807 | 83.6392
11.397 | 1.8139 | 1.04608321080605-15146.4892295125i | 3.47812499997837-8774.27194862085i | 162.469536864544+0.00135383834130864i | 2.4249249249229-82341.1405798159i | 0.999999999999169-9.11756559945336E-07i | 470.588263058072+0.109503067955856i | 68.773037715124-262348.574760633i | 0.0106249987978355-3.56648140252353E-06i | 0.0000444444444444444-31.6532176765859i | #DIV/0! | 90.004 | 83.6062 | 83.6062 | -89.996 | 90.004 | 0.0018139 | 83.6062
11.4403 | 1.8208 | 1.04608321006043-15089.1504600478i | 3.47812499997823-8741.05593612962i | 162.469536863804+0.00135898292755655i | 2.42492492492289-82029.4287505809i | 0.999999999999162-9.15221234873123E-07i | 470.588263269479+0.109919179620988i | 68.7730377224396-261355.424252695i | 0.0106249987886817-3.58003402875589E-06i | 0.0000444444444444444-31.5333907915779i | #DIV/0! | 90.004 | 83.5733 | 83.5733 | -89.996 | 90.004 | 0.0018208 | 83.5733
11.4837 | 1.8277 | 1.04608320930906-15032.0287530781i | 3.47812499997806-8707.96566666259i | 162.469536863057+0.00136414706323821i | 2.42492492492289-81718.8969422174i | 0.999999999999156-9.18699075565635E-07i | 470.588263482495+0.110336872510528i | 68.7730377298115-260366.033430278i | 0.0106249987794582-3.59363815493249E-06i | 0.0000444444444444444-31.414017524983i | #DIV/0! | 90.004 | 83.5404 | 83.5404 | -89.996 | 90.004 | 0.0018277 | 83.5404
11.5274 | 1.8346 | 1.046083208552-14975.1232868885i | 3.4781249999779-8675.00066420514i | 162.469536862305+0.00136933082264225i | 2.42492492492287-81409.5406876214i | 0.99999999999915-9.22190132052779E-07i | 470.588263697136+0.110756152633129i | 68.77303773724-259380.388060664i | 0.0106249987701644-3.60729397675271E-06i | 0.0000444444444444444-31.2950961595766i | #DIV/0! | 90.004 | 83.5074 | 83.5074 | -89.996 | 90.004 | 0.0018346 | 83.5074
11.5712 | 1.8416 | 1.04608320778916-14918.4332428751i | 3.47812499997771-8642.16045454461i | 162.469536861548+0.00137453428033806i | 2.42492492492284-81101.355536599i | 0.999999999999143-9.25694454554573E-07i | 470.588263913409+0.111177026020275i | 68.7730377447238-258398.47396501i | 0.0106249987607999-3.62100169065959E-06i | 0.0000444444444444444-31.176624984635i | #DIV/0! | 90.004 | 83.4745 | 83.4745 | -89.996 | 90.004 | 0.0018416 | 83.4745
11.6152 | 1.8486 | 1.04608320702052-14861.9578055322i | 3.47812499997753-8609.44456526363i | 162.469536860784+0.00137975751118008i | 2.42492492492282-80794.3370558039i | 0.999999999999136-9.29212093481875E-07i | 470.588264131328+0.111599498726375i | 68.7730377522653-257420.277018155i | 0.0106249987513641-3.63476149384266E-06i | 0.0000444444444444444-31.0586022959105i | #DIV/0! | 90.004 | 83.4415 | 83.4415 | -89.996 | 90.004 | 0.0018486 | 83.4415
11.6593 | 1.8556 | 1.04608320624598-14805.696162442i | 3.47812499997737-8576.85252573315i | 162.469536860015+0.00138500059030523i | 2.42492492492281-80488.4808286723i | 0.99999999999913-0.0000009327430994371i | 470.588264350909+0.112023576828841i | 68.7730377598647-256445.783148409i | 0.0106249987418564-3.64857358424072E-06i | 0.0000444444444444444-30.9410263956072i | #DIV/0! | 90.004 | 83.4086 | 83.4086 | -89.996 | 90.004 | 0.0018556 | 83.4086
11.7036 | 1.8627 | 1.04608320546564-14749.6475042617i | 3.47812499997719-8544.3838671057i | 162.469536859239+0.00139026359313859i | 2.4249249249228-80183.7824553591i | 0.999999999999123-9.36287523214954E-07i | 470.588264572158+0.112449266428178i | 68.7730377675207-255474.978337347i | 0.0106249987322764-3.66243816054478E-06i | 0.0000444444444444444-30.8238955923562i | #DIV/0! | 90.0041 | 83.3756 | 83.3756 | -89.9959 | 90.0041 | 0.0018627 | 83.3756
11.7481 | 1.8698 | 1.0460832046793-14693.8110247127i | 3.47812499997704-8512.03812230877i | 162.469536858459+0.00139554659538855i | 2.42492492492279-79880.2375526766i | 0.999999999999117-9.39845415803165E-07i | 470.588264795094+0.112876573648078i | 68.7730377752359-254507.848619619i | 0.0106249987226234-3.67635542220083E-06i | 0.0000444444444444444-30.7072082011917i | #DIV/0! | 90.0041 | 83.3427 | 83.3427 | -89.9959 | 90.0041 | 0.0018698 | 83.3427
11.7927 | 1.8769 | 1.04608320388701-14638.1859205682i | 3.47812499997686-8479.81482603787i | 162.469536857672+0.00140084967305469i | 2.42492492492277-79577.8417540286i | 0.99999999999911-9.4341682838321E-07i | 470.588265019727+0.113305504635499i | 68.7730377830093-253544.380082737i | 0.0106249987128969-3.69032556941281E-06i | 0.0000444444444444444-30.5909625435263i | #DIV/0! | 90.0041 | 83.3097 | 83.3097 | -89.9959 | 90.0041 | 0.0018769 | 83.3097
11.8375 | 1.884 | 1.04608320308863-14582.7713916425i | 3.47812499997667-8447.7135147501i | 162.469536856879+0.00140617290242251i | 2.42492492492275-79276.5907093501i | 0.999999999999103-9.47001812331061E-07i | 470.588265246072+0.113736065560761i | 68.773037790843-252584.558866883i | 0.0106249987030963-3.70434880314538E-06i | 0.0000444444444444444-30.4751569471272i | #DIV/0! | 90.0041 | 83.2768 | 83.2768 | -89.9959 | 90.0041 | 0.001884 | 83.2768
11.8825 | 1.8912 | 1.04608320228421-14527.5666407792i | 3.47812499997651-8415.73372665743i | 162.46953685608+0.00141151636006901i | 2.42492492492274-78976.4800850448i | 0.999999999999096-9.50600419217912E-07i | 470.58826547414+0.114168262617624i | 68.7730377987355-251628.371164709i | 0.0106249986932211-3.71842532512685E-06i | 0.0000444444444444444-30.3597897460921i | #DIV/0! | 90.0041 | 83.2439 | 83.2439 | -89.9959 | 90.0041 | 0.0018912 | 83.2439
11.9277 | 1.8983 | 1.04608320147364-14472.5708738391i | 3.47812499997633-8383.87500171973i | 162.469536855274+0.00141688012286142i | 2.42492492492272-78677.5055639194i | 0.999999999999089-9.54212700810933E-07i | 470.588265703944+0.114602102023392i | 68.7730378066881-250675.803221131i | 0.0106249986832707-3.73255533785214E-06i | 0.0000444444444444444-30.244859280825i | #DIV/0! | 90.0041 | 83.2109 | 83.2109 | -89.9959 | 90.0041 | 0.0018983 | 83.2109
11.973 | 1.9056 | 1.04608320065693-14417.78329969i | 3.47812499997614-8352.13688163857i | 162.469536854463+0.00142226426795962i | 2.4249249249227-78379.6628451253i | 0.999999999999083-9.57838709074008E-07i | 470.588265935496+0.115037590018991i | 68.7730378147007-249726.841333138i | 0.0106249986732446-3.74673904458563E-06i | 0.0000444444444444444-30.1303638980125i | #DIV/0! | 90.0042 | 83.178 | 83.178 | -89.9958 | 90.0042 | 0.0019056 | 83.178
12.0185 | 1.9128 | 1.04608319983397-14363.2031301941i | 3.47812499997597-8320.51890985055i | 162.469536853646+0.00142766887281643i | 2.42492492492269-78082.9476440958i | 0.999999999999076-9.61478496168483E-07i | 470.588266168813+0.115474732869064i | 68.7730378227751-248781.4718496i | 0.0106249986631421-3.76097664936407E-06i | 0.0000444444444444444-30.0163019506002i | #DIV/0! | 90.0042 | 83.145 | 83.145 | -89.9958 | 90.0042 | 0.0019128 | 83.145
12.0642 | 1.9201 | 1.04608319900475-14308.829580197i | 3.47812499997578-8289.02063152036i | 162.469536852822+0.00143309401517929i | 2.42492492492267-77787.3556924818i | 0.999999999999069-9.65132114453916E-07i | 470.58826640391+0.115913536862061i | 68.7730378309115-247839.681171056i | 0.0106249986529626-3.77526835699957E-06i | 0.0000444444444444444-29.9026717977687i | #DIV/0! | 90.0042 | 83.1121 | 83.1121 | -89.9958 | 90.0042 | 0.0019201 | 83.1121
12.11 | 1.9274 | 1.0460831981692-14254.6618675174i | 3.47812499997559-8257.64159353482i | 162.469536851992+0.00143853977309011i | 2.42492492492265-77492.8827380949i | 0.999999999999061-9.68799616488834E-07i | 470.588266640792+0.116354008310322i | 68.7730378391091-246901.45574953i | 0.0106249986427057-3.78961437308254E-06i | 0.0000444444444444444-29.78947180491i | #DIV/0! | 90.0042 | 83.0791 | 83.0791 | -89.9958 | 90.0042 | 0.0019274 | 83.0791
12.156 | 1.9347 | 1.04608319732734-14200.6992129345i | 3.47812499997539-8226.38134449587i | 162.469536851156+0.00144400622488886i | 2.42492492492263-77199.5245448421i | 0.999999999999054-9.72481055031485E-07i | 470.588266879478+0.116796153550179i | 68.7730378473682-245966.782088335i | 0.0106249986323707-3.80401490398457E-06i | 0.0000444444444444444-29.6767003436043i | #DIV/0! | 90.0042 | 83.0462 | 83.0462 | -89.9958 | 90.0042 | 0.0019347 | 83.0462
12.2022 | 1.942 | 1.046083196479-14146.9408401771i | 3.47812499997522-8195.23943471441i | 162.469536850313+0.00144949344921175i | 2.42492492492262-76907.2768926682i | 0.999999999999047-9.76176483040598E-07i | 470.588267119986+0.117239978942046i | 68.7730378556928-245035.646741881i | 0.0106249986219569-3.81847015686152E-06i | 0.0000444444444444444-29.5643557915963i | #DIV/0! | 90.0042 | 83.0133 | 83.0133 | -89.9958 | 90.0042 | 0.001942 | 83.0133
12.2486 | 1.9494 | 1.04608319562425-14093.3859759133i | 3.47812499997502-8164.21541620351i | 162.469536849464+0.00145500152499475i | 2.4249249249226-76616.1355774916i | 0.99999999999904-9.79885953676145E-07i | 470.588267362321+0.117685490870494i | 68.7730378640783-244108.036315467i | 0.0106249986114639-3.83298033965638E-06i | 0.0000444444444444444-29.4524365327717i | #DIV/0! | 90.0043 | 82.9803 | 82.9803 | -89.9957 | 90.0043 | 0.0019494 | 82.9803
12.2951 | 1.9568 | 1.04608319476302-14040.0338497384i | 3.47812499997485-8133.30884267235i | 162.469536848609+0.00146053053147357i | 2.42492492492259-76326.0964111477i | 0.999999999999033-9.83609520300107E-07i | 470.588267606501+0.118132695744368i | 68.7730378725286-243183.937465109i | 0.010624998600891-3.84754566110237E-06i | 0.0000444444444444444-29.3409409571346i | #DIV/0! | 90.0043 | 82.9474 | 82.9474 | -89.9957 | 90.0043 | 0.0019568 | 82.9474
12.3418 | 1.9643 | 1.0460831938952-13986.8836941638i | 3.47812499997466-8102.51926951941i | 162.469536847746+0.00146608054818455i | 2.42492492492256-76037.1552213248i | 0.999999999999025-9.8734723647724E-07i | 470.58826785254+0.11858159999686i | 68.7730378810425-242263.336897334i | 0.0106249985902376-3.86216633072585E-06i | 0.0000444444444444444-29.2298674607837i | #DIV/0! | 90.0043 | 82.9144 | 82.9144 | -89.9957 | 90.0043 | 0.0019643 | 82.9144
12.3887 | 1.9717 | 1.04608319302072-13933.9347446069i | 3.47812499997447-8071.84625382638i | 162.469536846878+0.00147165165496713i | 2.42492492492255-75749.3078515074i | 0.999999999999018-9.91099155975846E-07i | 470.588268100457+0.119032210085613i | 68.7730378896227-241346.221368996i | 0.010624998579503-3.87684255884942E-06i | 0.0000444444444444444-29.1192144458893i | #DIV/0! | 90.0043 | 82.8815 | 82.8815 | -89.9957 | 90.0043 | 0.0019717 | 82.8815
12.4358 | 1.9792 | 1.04608319213964-13881.1862393793i | 3.47812499997427-8041.28935435161i | 162.469536846003+0.00147724393196383i | 2.42492492492254-75462.5501609142i | 0.99999999999901-9.94865332768547E-07i | 470.588268350259+0.119484532492803i | 68.7730378982677-240432.577687076i | 0.0106249985686867-3.89157455659484E-06i | 0.0000444444444444444-29.0089803206707i | #DIV/0! | 90.0043 | 82.8485 | 82.8485 | -89.9957 | 90.0043 | 0.0019792 | 82.8485
12.4831 | 1.9867 | 1.04608319125186-13828.637419676i | 3.47812499997407-8010.84813152384i | 162.469536845121+0.00148285745962074i | 2.42492492492251-75176.8780244394i | 0.999999999999003-9.9864582103306E-07i | 470.588268601961+0.11993857372524i | 68.7730379069774-239522.392708503i | 0.0106249985577881-3.90636253588617E-06i | 0.0000444444444444444-28.8991634993731i | #DIV/0! | 90.0043 | 82.8156 | 82.8156 | -89.9957 | 90.0043 | 0.0019867 | 82.8156
12.5305 | 1.9943 | 1.04608319035727-13776.2875295645i | 3.47812499997388-7980.52214743591i | 162.469536844232+0.00148849231869114i | 2.42492492492249-74892.2873325941i | 0.999999999998995-1.00244067515298E-06i | 470.588268855585+0.120394340314466i | 68.7730379157554-238615.653339968i | 0.0106249985468064-3.92120670945276E-06i | 0.0000444444444444444-28.7897624022446i | #DIV/0! | 90.0044 | 82.7826 | 82.7826 | -89.9956 | 90.0044 | 0.0019943 | 82.7826
12.5781 | 2.0019 | 1.04608318945591-13724.1358159742i | 3.47812499997368-7950.31096583833i | 162.469536843336+0.00149414859023414i | 2.42492492492248-74608.7739914452i | 0.999999999998987-1.00624994971855E-06i | 470.588269111134+0.120851838816831i | 68.7730379245983-237712.346537711i | 0.0106249985357412-3.93610729083233E-06i | 0.0000444444444444444-28.6807754555136i | #DIV/0! | 90.0044 | 82.7497 | 82.7497 | -89.9956 | 90.0044 | 0.0020019 | 82.7497
12.6259 | 2.0095 | 1.04608318854767-13672.1815286853i | 3.47812499997347-7920.21415213308i | 162.469536842435+0.00149982635561753i | 2.42492492492245-74326.333922558i | 0.99999999999898-1.01007369952748E-06i | 470.588269368631+0.121311075813612i | 68.7730379335094-236812.459307365i | 0.0106249985245917-3.95106449437404E-06i | 0.0000444444444444444-28.5722010913664i | #DIV/0! | 90.0044 | 82.7168 | 82.7168 | -89.9956 | 90.0044 | 0.0020095 | 82.7168
12.6739 | 2.0171 | 1.04608318763254-13620.4239203176i | 3.47812499997327-7890.23127336743i | 162.469536841526+0.0015055256965179i | 2.42492492492244-74044.9630629375i | 0.999999999998972-1.01391197958567E-06i | 470.588269628089+0.121772057911086i | 68.773037942488-235915.978703751i | 0.0106249985133573-3.96607853524156E-06i | 0.0000444444444444444-28.4640377479243i | #DIV/0! | 90.0044 | 82.6838 | 82.6838 | -89.9956 | 90.0044 | 0.0020171 | 82.6838
12.7221 | 2.0248 | 1.0460831867104-13568.8622463206i | 3.47812499997306-7860.36189822757i | 162.469536840609+0.00151124669492225i | 2.42492492492241-73764.6573649691i | 0.999999999998964-1.01776484510809E-06i | 470.588269889525+0.122234791740639i | 68.7730379515353-235022.891830694i | 0.0106249985020373-3.98114962941618E-06i | 0.0000444444444444444-28.3562838692213i | #DIV/0! | 90.0044 | 82.6509 | 82.6509 | -89.9956 | 90.0044 | 0.0020248 | 82.6509
12.7704 | 2.0325 | 1.04608318578123-13517.4957649626i | 3.47812499997285-7830.60559703255i | 162.469536839687+0.00151698943312872i | 2.42492492492239-73485.4127963617i | 0.999999999998956-1.02163235151949E-06i | 470.588270152948+0.122699283958852i | 68.7730379606513-234133.185840837i | 0.0106249984906312-3.99627799369995E-06i | 0.0000444444444444444-28.2489379051816i | #DIV/0! | 90.0044 | 82.6179 | 82.6179 | -89.9956 | 90.0044 | 0.0020325 | 82.6179
12.8189 | 2.0402 | 1.04608318484503-13466.3237373193i | 3.47812499997265-7800.96194172798i | 162.469536838757+0.0015227539937497i | 2.42492492492238-73207.2253400883i | 0.999999999998948-1.02551455445526E-06i | 470.588270418379+0.123165541247605i | 68.7730379698372-233246.847935464i | 0.0106249984791382-4.01146384571868E-06i | 0.0000444444444444444-28.1419983115975i | #DIV/0! | 90.0045 | 82.585 | 82.585 | -89.9955 | 90.0045 | 0.0020402 | 82.585
12.8676 | 2.0479 | 1.04608318390169-13415.3454272639i | 3.47812499997243-7771.43050587989i | 162.469536837819+0.00152854045970982i | 2.42492492492235-72930.0909943287i | 0.99999999999894-1.02941150976218E-06i | 470.58827068583+0.123633570314165i | 68.7730379790923-232363.865364305i | 0.0106249984675577-4.02670740392521E-06i | 0.0000444444444444444-28.0354635501071i | #DIV/0! | 90.0045 | 82.552 | 82.552 | -89.9955 | 90.0045 | 0.0020479 | 82.552
12.9165 | 2.0557 | 1.04608318295116-13364.5601014563i | 3.47812499997224-7742.01086466872i | 162.469536836875+0.00153434891424929i | 2.42492492492234-72654.0057724128i | 0.999999999998932-1.03332327349927E-06i | 470.588270955319+0.124103377891291i | 68.7730379884185-231484.22542536i | 0.010624998455889-0.0000040420088876025i | 0.0000444444444444444-27.9293320881721i | #DIV/0! | 90.0045 | 82.5191 | 82.5191 | -89.9955 | 90.0045 | 0.0020557 | 82.5191
12.9656 | 2.0635 | 1.04608318199335-13313.9670293326i | 3.47812499997202-7712.70259488298i | 162.469536835924+0.00154017944092543i | 2.42492492492232-72378.9657027612i | 0.999999999998924-1.03724990193855E-06i | 470.588271226861+0.124574970737326i | 68.7730379978165-230607.915464712i | 0.0106249984441314-4.05736851686677E-06i | 0.0000444444444444444-27.8236023990556i | #DIV/0! | 90.0045 | 82.4861 | 82.4861 | -89.9955 | 90.0045 | 0.0020635 | 82.4861
13.0149 | 2.0714 | 1.04608318102836-13263.5654830945i | 3.47812499997182-7683.50527491344i | 162.469536834965+0.0015460321236121i | 2.4249249249223-72104.966828831i | 0.999999999998916-1.04119145156591E-06i | 470.588271500466+0.125048355636287i | 68.7730380072843-229734.922876348i | 0.0106249984322844-4.07278651267063E-06i | 0.0000444444444444444-27.7182729618008i | #DIV/0! | 90.0045 | 82.4532 | 82.4532 | -89.9955 | 90.0045 | 0.0020714 | 82.4532
13.0643 | 2.0793 | 1.04608318005589-13213.3547376987i | 3.47812499997158-7654.41848474677i | 162.469536834+0.00155190704650174i | 2.42492492492226-71832.0052090555i | 0.999999999998908-1.04514797908186E-06i | 470.588271776158+0.125523539397982i | 68.7730380168247-228865.235101977i | 0.0106249984203471-4.08826309680636E-06i | 0.0000444444444444444-27.6133422612082i | #DIV/0! | 90.0045 | 82.4203 | 82.4203 | -89.9955 | 90.0045 | 0.0020793 | 82.4203
13.114 | 2.0872 | 1.04608317907608-13163.3340708468i | 3.47812499997138-7625.44180595983i | 162.469536833026+0.00155780429410836i | 2.42492492492226-71560.0769167912i | 0.999999999998899-1.04911954140236E-06i | 470.58827205395+0.12600052885809i | 68.7730380264387-227998.839630851i | 0.0106249984083189-4.10379849190904E-06i | 0.0000444444444444444-27.5088087878145i | #DIV/0! | 90.0046 | 82.3873 | 82.3873 | -89.9954 | 90.0046 | 0.0020872 | 82.3873
13.1638 | 2.0951 | 1.04608317808882-13113.5027629749i | 3.47812499997115-7596.57482171328i | 162.469536832046+0.00156372395126509i | 2.42492492492224-71289.1780402574i | 0.999999999998891-1.05310619565968E-06i | 470.588272333853+0.126479330878263i | 68.7730380361243-227135.723999574i | 0.0106249983961992-4.11939292145972E-06i | 0.0000444444444444444-27.4046710378706i | #DIV/0! | 90.0046 | 82.3544 | 82.3544 | -89.9954 | 90.0046 | 0.0020951 | 82.3544
13.2138 | 2.103 | 1.046083177094-13063.8600972425i | 3.47812499997093-7567.8171167459i | 162.469536831057+0.00156966610312861i | 2.42492492492221-71019.3046824834i | 0.999999999998882-1.05710799920318E-06i | 470.588272615892+0.126959952346236i | 68.7730380458854-226275.875791945i | 0.0106249983839871-4.13504660978869E-06i | 0.0000444444444444444-27.30092751332i | #DIV/0! | 90.0046 | 82.3214 | 82.3214 | -89.9954 | 90.0046 | 0.002103 | 82.3214
13.2641 | 2.111 | 1.04608317609164-13014.4053595238i | 3.47812499997071-7539.16827736846i | 162.469536830062+0.00157563083517892i | 2.42492492492219-70750.4529612502i | 0.999999999998874-1.06112500960014E-06i | 470.588272900075+0.127442400175907i | 68.7730380557198-225419.282638754i | 0.0106249983716821-0.0000041507597820787i | 0.0000444444444444444-27.1975767217772i | #DIV/0! | 90.0046 | 82.2885 | 82.2885 | -89.9954 | 90.0046 | 0.002111 | 82.2885
13.3145 | 2.1191 | 1.04608317508169-12965.1378383954i | 3.47812499997051-7510.6278914578i | 162.469536829059+0.00158161823322103i | 2.42492492492218-70482.6190090358i | 0.999999999998865-1.06515728463661E-06i | 470.588273186422+0.127926681307453i | 68.773038065629-224565.932217623i | 0.0106249983592834-4.16653266436817E-06i | 0.0000444444444444444-27.0946171765065i | #DIV/0! | 90.0046 | 82.2555 | 82.2555 | -89.9954 | 90.0046 | 0.0021191 | 82.2555
13.3651 | 2.1271 | 1.04608317406398-12916.0568251272i | 3.47812499997028-7482.19554845082i | 162.469536828047+0.00158762838338574i | 2.42492492492215-70215.7989729582i | 0.999999999998857-1.06920488231822E-06i | 470.588273474954+0.128412802707426i | 68.7730380756146-223715.812252821i | 0.0106249983467902-4.18236548355446E-06i | 0.0000444444444444444-26.9920473964002i | #DIV/0! | 90.0046 | 82.2226 | 82.2226 | -89.9954 | 90.0046 | 0.0021271 | 82.2226
13.4158 | 2.1352 | 1.04608317303857-12867.161613673i | 3.47812499997004-7453.87083933874i | 162.469536827029+0.00159366137213093i | 2.42492492492213-69949.9890147218i | 0.999999999998848-1.07326786087102E-06i | 470.588273765677+0.128900771368842i | 68.7730380856746-222868.910515081i | 0.010624998334202-4.19825846739716E-06i | 0.0000444444444444444-26.8898659059575i | #DIV/0! | 90.0047 | 82.1897 | 82.1897 | -89.9953 | 90.0047 | 0.0021352 | 82.1897
13.4668 | 2.1433 | 1.04608317200534-12818.4515006584i | 3.47812499996982-7425.65335666117i | 162.469536826003+0.00159971728624358i | 2.42492492492212-69685.1853105617i | 0.999999999998839-1.07734627874232E-06i | 470.588274058616+0.129390594311299i | 68.7730380958119-222025.214821444i | 0.0106249983215179-0.0000042142118445213i | 0.0000444444444444444-26.7880712352636i | #DIV/0! | 90.0047 | 82.1567 | 82.1567 | -89.9953 | 90.0047 | 0.0021433 | 82.1567
13.518 | 2.1515 | 1.04608317096422-12769.9257853718i | 3.47812499996958-7397.54269450005i | 162.469536824968+0.00160579621283994i | 2.42492492492208-69421.3840511867i | 0.99999999999883-1.08144019460154E-06i | 470.588274353785+0.129882278581068i | 68.7730381060266-221184.713035059i | 0.0106249983087372-0.0000042302258444207i | 0.0000444444444444444-26.6866619199677i | #DIV/0! | 90.0047 | 82.1238 | 82.1238 | -89.9953 | 90.0047 | 0.0021515 | 82.1238
13.5694 | 2.1596 | 1.0460831699151-12721.583769755i | 3.47812499996936-7369.53844847418i | 162.469536823927+0.00161189823936753i | 2.42492492492207-69158.5814417282i | 0.999999999998822-1.08554966734101E-06i | 470.588274651207+0.130375831251194i | 68.7730381163204-220347.393065032i | 0.0106249982958591-4.24630069746126E-06i | 0.0000444444444444444-26.5856365012628i | #DIV/0! | 90.0047 | 82.0908 | 82.0908 | -89.9953 | 90.0047 | 0.0021596 | 82.0908
13.6209 | 2.1678 | 1.04608316885815-12673.4247583917i | 3.47812499996911-7341.64021573298i | 162.469536822876+0.00161802345360722i | 2.42492492492204-68896.7737016817i | 0.999999999998813-0.0000010896747560769i | 470.588274950885+0.130871259421593i | 68.7730381266897-219513.242866226i | 0.0106249982828831-0.0000042624366348842i | 0.0000444444444444444-26.4849935258646i | #DIV/0! | 90.0047 | 82.0579 | 82.0579 | -89.9953 | 90.0047 | 0.0021678 | 82.0579
13.6727 | 2.1761 | 1.04608316779305-12625.4480584982i | 3.47812499996888-7313.84759495108i | 162.469536821818+0.00162417194367108i | 2.42492492492202-68635.9570648554i | 0.999999999998804-1.09381552014998E-06i | 470.58827525285+0.131368570219177i | 68.7730381371402-218682.250439117i | 0.0106249982698082-4.27863388880955E-06i | 0.0000444444444444444-26.3847315459898i | #DIV/0! | 90.0047 | 82.0249 | 82.0249 | -89.9953 | 90.0047 | 0.0021761 | 82.0249
13.7247 | 2.1843 | 1.04608316671981-12577.6529799137i | 3.47812499996864-7286.16018632226i | 162.469536820752+0.00163034379800801i | 2.424924924922-68376.1277793141i | 0.999999999998795-1.09797201912654E-06i | 470.588275557116+0.131867770797927i | 68.7730381476703-217854.403829598i | 0.0106249982566337-4.29489269223932E-06i | 0.0000444444444444444-26.2848491193363i | #DIV/0! | 90.0048 | 81.992 | 81.992 | -89.9952 | 90.0048 | 0.0021843 | 81.992
13.7768 | 2.1926 | 1.04608316563851-12530.0388350902i | 3.47812499996842-7258.57759155391i | 162.469536819678+0.00163653910540256i | 2.42492492492199-68117.2821073269i | 0.999999999998785-1.10214431279921E-06i | 470.588275863694+0.132368868339009i | 68.7730381582794-217029.691128817i | 0.010624998243359-4.31121327906091E-06i | 0.0000444444444444444-26.1853448090619i | #DIV/0! | 90.0048 | 81.959 | 81.959 | -89.9952 | 90.0048 | 0.0021926 | 81.959
13.8292 | 2.201 | 1.04608316454895-12482.6049390818i | 3.47812499996816-7231.09941386101i | 162.469536818596+0.00164275795497627i | 2.42492492492195-67859.4163253107i | 0.999999999998776-1.10633246118784E-06i | 470.588276172607+0.132871870050886i | 68.7730381689689-216208.100473002i | 0.0106249982299832-4.32759588405053E-06i | 0.0000444444444444444-26.0862171837636i | #DIV/0! | 90.0048 | 81.9261 | 81.9261 | -89.9952 | 90.0048 | 0.002201 | 81.9261
13.8817 | 2.2093 | 1.04608316345105-12435.3506095362i | 3.47812499996794-7203.72525796092i | 162.469536817505+0.00164900043618909i | 2.42492492492194-67602.5267237812i | 0.999999999998767-1.11053652454034E-06i | 470.588276483875+0.133376783169409i | 68.7730381797414-215389.620043303i | 0.0106249982165055-0.0000043440407428765i | 0.0000444444444444444-25.9874648174573i | #DIV/0! | 90.0048 | 81.8932 | 81.8932 | -89.9952 | 90.0048 | 0.0022093 | 81.8932
13.9345 | 2.2177 | 1.04608316234478-12388.275166684i | 3.47812499996768-7176.45473006705i | 162.469536816407+0.00165526663884199i | 2.42492492492191-67346.6096072937i | 0.999999999998757-1.11475656333358E-06i | 470.588276797511+0.133883614957924i | 68.7730381905953-214574.238065596i | 0.0106249982029252-4.36054809210272E-06i | 0.0000444444444444444-25.8890862895569i | #DIV/0! | 90.0048 | 81.8602 | 81.8602 | -89.9952 | 90.0048 | 0.0022177 | 81.8602
13.9874 | 2.2262 | 1.04608316123004-12341.3779333289i | 3.47812499996743-7149.28743788383i | 162.469536815299+0.00166155665307599i | 2.42492492492189-67091.6612943956i | 0.999999999998748-1.11899263827424E-06i | 470.58827711354+0.134392372707378i | 68.7730382015322-213761.942810345i | 0.0106249981892414-4.37711816919191E-06i | 0.0000444444444444444-25.7910801848545i | #DIV/0! | 90.0049 | 81.8273 | 81.8273 | -89.9951 | 90.0049 | 0.0022262 | 81.8273
14.0406 | 2.2346 | 1.04608316010689-12294.6582348388i | 3.47812499996718-7122.22299060058i | 162.469536814184+0.00166787056937602i | 2.42492492492187-66837.6781175695i | 0.999999999998738-1.12324481029967E-06i | 470.588277431971+0.134903063736424i | 68.7730382125523-212952.722592404i | 0.0106249981754535-4.39375121250928E-06i | 0.0000444444444444444-25.6934450934992i | #DIV/0! | 90.0049 | 81.7943 | 81.7943 | -89.9951 | 90.0049 | 0.0022346 | 81.7943
14.0939 | 2.2431 | 1.04608315897519-12248.1153991351i | 3.47812499996694-7095.26099888615i | 162.46953681306+0.00167420847856961i | 2.42492492492184-66584.6564231821i | 0.999999999998729-0.0000011275131405788i | 470.588277752827+0.135415695391526i | 68.7730382236559-212146.565770871i | 0.0106249981615606-4.41044746132574E-06i | 0.0000444444444444444-25.5961796109775i | #DIV/0! | 90.0049 | 81.7614 | 81.7614 | -89.9951 | 90.0049 | 0.0022431 | 81.7614
14.1475 | 2.2516 | 1.04608315783483-12201.7487566834i | 3.47812499996669-7068.40107488328i | 162.469536811927+0.00168057047182995i | 2.42492492492183-66332.5925714318i | 0.999999999998719-1.13179769051299E-06i | 470.588278076127+0.135930275047066i | 68.773038234845-211343.460748911i | 0.0106249981475619-4.42720715582144E-06i | 0.0000444444444444444-25.4992823380927i | #DIV/0! | 90.0049 | 81.7284 | 81.7284 | -89.9951 | 90.0049 | 0.0022516 | 81.7284
14.2012 | 2.2602 | 1.04608315668588-12155.5576404839i | 3.47812499996643-7041.64283220284i | 162.469536810785+0.00168695664067665i | 2.42492492492179-66081.4829362945i | 0.999999999998709-1.13609852173692E-06i | 470.588278401885+0.136446810105442i | 68.7730382461166-210543.395973584i | 0.0106249981334567-4.44403053708918E-06i | 0.0000444444444444444-25.4027518809451i | #DIV/0! | 90.0049 | 81.6955 | 81.6955 | -89.9951 | 90.0049 | 0.0022602 | 81.6955
14.2552 | 2.2688 | 1.0460831555281-12109.541386062i | 3.47812499996619-7014.98588591866i | 162.469536809635+0.00169336707697672i | 2.42492492492178-65831.323905475i | 0.999999999998699-1.14041569611952E-06i | 470.588278730128+0.136965307997195i | 68.7730382574766-209746.359935696i | 0.010624998119244-4.46091784713794E-06i | 0.0000444444444444444-25.3065868509117i | #DIV/0! | 90.0049 | 81.6626 | 81.6626 | -89.9951 | 90.0049 | 0.0022688 | 81.6626
14.3094 | 2.2774 | 1.04608315436152-12063.6993314584i | 3.47812499996592-6988.42985256148i | 162.469536808476+0.00169980187294705i | 2.42492492492175-65582.1118803505i | 0.999999999998689-1.14474927576476E-06i | 470.588279060869+0.137485776181088i | 68.7730382689219-208952.34116961i | 0.0106249981049231-4.47786932889632E-06i | 0.0000444444444444444-25.2107858646261i | #DIV/0! | 90.005 | 81.6296 | 81.6296 | -89.995 | 90.005 | 0.0022774 | 81.6296
14.3637 | 2.2861 | 1.04608315318602-12018.0308172198i | 3.47812499996566-6961.97435011395i | 162.469536807309+0.00170626112115452i | 2.42492492492173-65333.8432759231i | 0.99999999999868-1.14909932301265E-06i | 470.58827939413+0.138008222144237i | 68.7730382804557-208161.328253104i | 0.0106249980904931-4.49488522621604E-06i | 0.0000444444444444444-25.115347543959i | #DIV/0! | 90.005 | 81.5967 | 81.5967 | -89.995 | 90.005 | 0.0022861 | 81.5967
14.4183 | 2.2947 | 1.04608315200166-11972.5351863891i | 3.47812499996539-6935.61899800473i | 162.469536806132+0.00171274491451809i | 2.4249249249217-65086.5145207653i | 0.99999999999867-1.15346590044009E-06i | 470.588279729926+0.138532653402199i | 68.7730382920758-207373.309807188i | 0.0106249980759533-4.51196578387541E-06i | 0.0000444444444444444-25.0202705159982i | #DIV/0! | 90.005 | 81.5637 | 81.5637 | -89.995 | 90.005 | 0.0022947 | 81.5637
14.4731 | 2.3035 | 1.04608315080823-11927.2117844968i | 3.47812499996515-6909.36341710331i | 162.469536804947+0.00171925334630823i | 2.42492492492168-64840.1220569704i | 0.999999999998659-1.15784907086175E-06i | 470.588280068278+0.1390590774991i | 68.773038303785-206588.274495954i | 0.0106249980613028-4.52911124758294E-06i | 0.0000444444444444444-24.9255534130287i | #DIV/0! | 90.005 | 81.5308 | 81.5308 | -89.995 | 90.005 | 0.0023035 | 81.5308
14.5281 | 2.3122 | 1.0460831496057-11882.0599595501i | 3.47812499996489-6883.20722971424i | 162.469536803752+0.00172578651015213i | 2.42492492492166-64594.6623400995i | 0.999999999998649-1.16224889733101E-06i | 470.588280409209+0.13958750200773i | 68.7730383155836-205806.211026407i | 0.0106249980465407-0.0000045463218639808i | 0.0000444444444444444-24.8311948725132i | #DIV/0! | 90.005 | 81.4978 | 81.4978 | -89.995 | 90.005 | 0.0023122 | 81.4978
14.5833 | 2.321 | 1.04608314839399-11837.0790620251i | 3.47812499996461-6857.15005957204i | 162.469536802549+0.00173234450003146i | 2.42492492492163-64350.1318391322i | 0.999999999998639-1.16666544314085E-06i | 470.588280752735+0.140117934529654i | 68.7730383274717-205027.108148298i | 0.0106249980316662-4.56359788064838E-06i | 0.0000444444444444444-24.7371935370723i | #DIV/0! | 90.0051 | 81.4649 | 81.4649 | -89.9949 | 90.0051 | 0.002321 | 81.4649
14.6387 | 2.3298 | 1.04608314717313-11792.2684448562i | 3.47812499996434-6831.19153183553i | 162.469536801336+0.0017389274102862i | 2.4249249249216-64106.5270364152i | 0.999999999998628-1.17109877182478E-06i | 470.588281098879+0.140650382695326i | 68.7730383394507-204250.954653974i | 0.0106249980166784-4.58093954610587E-06i | 0.0000444444444444444-24.6435480544654i | #DIV/0! | 90.0051 | 81.4319 | 81.4319 | -89.9949 | 90.0051 | 0.0023298 | 81.4319
14.6944 | 2.3387 | 1.04608314594296-11747.6274634281i | 3.47812499996406-6805.3312730826i | 162.469536800114+0.00174553533561231i | 2.42492492492157-63863.8444276117i | 0.999999999998618-1.17554894715771E-06i | 470.588281447653+0.14118485416419i | 68.7730383515194-203477.739378201i | 0.0106249980015766-4.59834710981786E-06i | 0.0000444444444444444-24.5502570775706i | #DIV/0! | 90.0051 | 81.399 | 81.399 | -89.9949 | 90.0051 | 0.0023387 | 81.399
14.7502 | 2.3476 | 1.04608314470338-11703.1554755648i | 3.4781249999638-6779.56891130481i | 162.469536798882+0.00175216837106827i | 2.42492492492155-63622.0805216515i | 0.999999999998608-1.18001603315689E-06i | 470.588281799088+0.141721356624806i | 68.773038363682-202707.451198026i | 0.0106249979863597-4.61582082219684E-06i | 0.0000444444444444444-24.457319264366i | #DIV/0! | 90.0051 | 81.3661 | 81.3661 | -89.9949 | 90.0051 | 0.0023476 | 81.3661
14.8063 | 2.3565 | 1.04608314345438-11658.8518415222i | 3.4781249999635-6753.9040759018i | 162.469536797642+0.00175882661207237i | 2.42492492492152-63381.2318406784i | 0.999999999998597-1.18450009408287E-06i | 470.588282153195+0.14225989779494i | 68.7730383759358-201940.079032586i | 0.010624997971027-4.63336093460691E-06i | 0.0000444444444444444-24.3647332779099i | #DIV/0! | 90.0051 | 81.3331 | 81.3331 | -89.9949 | 90.0051 | 0.0023565 | 81.3331
14.8625 | 2.3654 | 1.04608314219586-11614.7159239775i | 3.47812499996323-6728.33639767641i | 162.469536796392+0.00176551015440603i | 2.42492492492149-63141.2949200043i | 0.999999999998586-1.18900119444037E-06i | 470.588282510001+0.142800485421692i | 68.7730383882834-201175.611842982i | 0.0106249979555775-0.0000046509676993673i | 0.0000444444444444444-24.2724977863219i | #DIV/0! | 90.0052 | 81.3002 | 81.3002 | -89.9948 | 90.0052 | 0.0023654 | 81.3002
14.919 | 2.3744 | 1.04608314092771-11570.7470880206i | 3.47812499996295-6702.86550882897i | 162.469536795133+0.00177221909421405i | 2.42492492492147-62902.2663080556i | 0.999999999998576-1.19351939897923E-06i | 470.588282869527+0.143343127281601i | 68.773038400726-200414.038632094i | 0.0106249979400103-4.66864136975605E-06i | 0.0000444444444444444-24.1806114627634i | #DIV/0! | 90.0052 | 81.2672 | 81.2672 | -89.9948 | 90.0052 | 0.0023744 | 81.2672
14.9757 | 2.3835 | 1.04608313965003-11526.9447011452i | 3.47812499996267-6677.49104295218i | 162.469536793863+0.00177895352800813i | 2.42492492492144-62664.1425663256i | 0.999999999998565-1.19805477269534E-06i | 470.588283231784+0.14388783118075i | 68.773038413262-199655.348444434i | 0.0106249979243247-4.68638220001369E-06i | 0.0000444444444444444-24.0890729854188i | #DIV/0! | 90.0052 | 81.2343 | 81.2343 | -89.9948 | 90.0052 | 0.0023835 | 81.2343
15.0326 | 2.3925 | 1.04608313836256-11483.3081332392i | 3.47812499996239-6652.21263502584i | 162.469536792584+0.00178571355266423i | 2.42492492492142-62426.9202693243i | 0.999999999998554-1.20260738083157E-06i | 470.588283596803+0.144434604954893i | 68.7730384258936-198899.530365991i | 0.0106249979085196-0.0000047041904453468i | 0.0000444444444444444-23.9978810374764i | #DIV/0! | 90.0052 | 81.2013 | 81.2013 | -89.9948 | 90.0052 | 0.0023925 | 81.2013
15.0897 | 2.4016 | 1.04608313706523-11439.8367565759i | 3.4781249999621-6627.02992141156i | 162.469536791296+0.00179249926542797i | 2.42492492492139-62190.5960045293i | 0.999999999998543-1.20717728887872E-06i | 470.588283964603+0.144983456469559i | 68.7730384386223-198146.573524069i | 0.0106249978925941-4.72206636193176E-06i | 0.0000444444444444444-23.9070343071094i | #DIV/0! | 90.0052 | 81.1684 | 81.1684 | -89.9948 | 90.0052 | 0.0024016 | 81.1684
15.1471 | 2.4107 | 1.04608313575807-11396.529945805i | 3.47812499996181-6601.94253984757i | 162.469536789997+0.00179931076391525i | 2.42492492492136-61955.1663723367i | 0.999999999998532-1.21176456257644E-06i | 470.588284335201+0.145534393620161i | 68.7730384514474-197396.467087129i | 0.0106249978765474-4.74001020691842E-06i | 0.0000444444444444444-23.8165314874571i | #DIV/0! | 90.0053 | 81.1355 | 81.1355 | -89.9947 | 90.0053 | 0.0024107 | 81.1355
15.2046 | 2.4199 | 1.04608313444092-11353.3870779433i | 3.47812499996151-6576.95012944342i | 162.469536788688+0.00180614814611119i | 2.42492492492133-61720.6279860121i | 0.999999999998521-1.21636926791422E-06i | 470.588284708621+0.146087424332119i | 68.7730384643703-196649.200264638i | 0.0106249978603785-4.75802223843378E-06i | 0.0000444444444444444-23.7263712766059i | #DIV/0! | 90.0053 | 81.1025 | 81.1025 | -89.9947 | 90.0053 | 0.0024199 | 81.1025
15.2624 | 2.4291 | 1.04608313311381-11310.4075323666i | 3.47812499996122-6552.05233067495i | 162.46953678737+0.00181301151037456i | 2.42492492492131-61486.9774716424i | 0.999999999998509-1.22099147113228E-06i | 470.588285084884+0.146642556560966i | 68.773038477391-195904.762306913i | 0.0106249978440865-4.77610271558567E-06i | 0.0000444444444444444-23.6365523775712i | #DIV/0! | 90.0053 | 81.0696 | 81.0696 | -89.9947 | 90.0053 | 0.0024291 | 81.0696
15.3204 | 2.4383 | 1.04608313177654-11267.5906907993i | 3.47812499996095-6527.24878537896i | 162.469536786042+0.00181990095543656i | 2.42492492492129-61254.2114680865i | 0.999999999998498-1.22563123872257E-06i | 470.588285464015+0.147199798292473i | 68.7730384905123-195163.142504966i | 0.0106249978276704-0.0000047942518984666i | 0.0000444444444444444-23.5470734982777i | #DIV/0! | 90.0053 | 81.0366 | 81.0366 | -89.9947 | 90.0053 | 0.0024383 | 81.0366
15.3786 | 2.4476 | 1.04608313042906-11224.9359373069i | 3.47812499996065-6502.53913674808i | 162.469536784704+0.00182681658040501i | 2.42492492492126-61022.3266269268i | 0.999999999998486-0.0000012302886374297i | 470.588285846032+0.147759157542748i | 68.7730385037326-194424.330190343i | 0.0106249978111293-4.81247004815735E-06i | 0.0000444444444444444-23.4579333515418i | #DIV/0! | 90.0053 | 81.0037 | 81.0037 | -89.9947 | 90.0053 | 0.0024476 | 81.0037
15.437 | 2.4569 | 1.04608312907144-11182.4426582865i | 3.47812499996035-6477.92302932573i | 162.469536783355+0.00183375848476426i | 2.42492492492124-60791.3196124223i | 0.999999999998475-1.23496373425192E-06i | 470.588286230955+0.148320642358364i | 68.7730385170528-193688.314734983i | 0.0106249977944623-0.0000048307574267308i | 0.0000444444444444444-23.3691306550527i | #DIV/0! | 90.0054 | 80.9707 | 80.9707 | -89.9946 | 90.0054 | 0.0024569 | 80.9707
15.4957 | 2.4662 | 1.04608312770337-11140.1102424579i | 3.47812499996004-6453.40010900095i | 162.469536781997+0.00184072676837466i | 2.4249249249212-60561.1871014594i | 0.999999999998463-1.23965659644207E-06i | 470.588286618809+0.148884260816475i | 68.7730385304748-192955.085551054i | 0.0106249977776684-0.0000048491142972558i | 0.0000444444444444444-23.2806641313535i | #DIV/0! | 90.0054 | 80.9378 | 80.9378 | -89.9946 | 90.0054 | 0.0024662 | 80.9378
15.5546 | 2.4756 | 1.04608312632495-11097.9380808551i | 3.47812499995973-6428.9700230033i | 162.469536780627+0.0018477215314792i | 2.42492492492117-60331.925783505i | 0.999999999998451-1.24436729150853E-06i | 470.588287009618+0.149450021024922i | 68.7730385439989-192224.632090813i | 0.0106249977607466-4.86754092380068E-06i | 0.0000444444444444444-23.1925325078238i | #DIV/0! | 90.0054 | 80.9048 | 80.9048 | -89.9946 | 90.0054 | 0.0024756 | 80.9048
15.6137 | 2.485 | 1.04608312493599-11055.9255668174i | 3.47812499995943-6404.63241989782i | 162.469536779247+0.0018547428746996i | 2.42492492492115-60103.532360558i | 0.99999999999844-1.24909588721625E-06i | 470.588287403404+0.150017931122363i | 68.7730385576275-191496.94384644i | 0.0106249977436959-4.88603757143739E-06i | 0.0000444444444444444-23.1047345166604i | #DIV/0! | 90.0054 | 80.8719 | 80.8719 | -89.9946 | 90.0054 | 0.002485 | 80.8719
15.673 | 2.4944 | 1.04608312353645-11014.0720959808i | 3.47812499995912-6380.38694957986i | 162.469536777857+0.00186179089903931i | 2.42492492492112-59876.0035471019i | 0.999999999998428-1.25384245158765E-06i | 470.588287800188+0.150587999278372i | 68.7730385713583-190772.010349892i | 0.0106249977265154-4.90460450624498E-06i | 0.0000444444444444444-23.01726889486i | #DIV/0! | 90.0054 | 80.839 | 80.839 | -89.9946 | 90.0054 | 0.0024944 | 80.839
15.7326 | 2.5039 | 1.04608312212628-10972.377066269i | 3.47812499995881-6356.23326327023i | 162.469536776456+0.00186886570588818i | 2.42492492492109-59649.3360700589i | 0.999999999998416-1.25860705290368E-06i | 470.588288199992+0.151160233693578i | 68.7730385851944-190049.821172761i | 0.0106249977092041-4.92324199531372E-06i | 0.0000444444444444444-22.9301343842i | #DIV/0! | 90.0055 | 80.806 | 80.806 | -89.9945 | 90.0055 | 0.0025039 | 80.806
15.7924 | 2.5134 | 1.04608312070538-10930.8398778851i | 3.4781249999585-6332.17101351005i | 162.469536775045+0.0018759673970197i | 2.42492492492105-59423.526668741i | 0.999999999998404-1.26338975970469E-06i | 470.588288602839+0.151734642599766i | 68.7730385991352-189330.365926111i | 0.010624997691761-4.94195030674875E-06i | 0.0000444444444444444-22.8433297312214i | #DIV/0! | 90.0055 | 80.7731 | 80.7731 | -89.9945 | 90.0055 | 0.0025134 | 80.7731
15.8524 | 2.523 | 1.04608311927368-10889.4599333025i | 3.47812499995818-6308.19985415574i | 162.469536773623+0.00188309607459382i | 2.42492492492102-59198.5720948039i | 0.999999999998392-1.26819064079155E-06i | 470.588289008754+0.152311234260004i | 68.7730386131815-188613.634260337i | 0.0106249976741851-4.96072970967399E-06i | 0.0000444444444444444-22.75685368721i | #DIV/0! | 90.0055 | 80.7401 | 80.7401 | -89.9945 | 90.0055 | 0.002523 | 80.7401
15.9126 | 2.5326 | 1.04608311783101-10848.2366372568i | 3.47812499995786-6284.31944037415i | 162.46953677219+0.00189025184115952i | 2.424924924921-58974.469112201i | 0.99999999999838-1.27300976522655E-06i | 470.588289417762+0.152890016968765i | 68.7730386273367-187899.615865016i | 0.0106249976564753-4.97958047423607E-06i | 0.0000444444444444444-22.6707050081789i | #DIV/0! | 90.0055 | 80.7072 | 80.7072 | -89.9945 | 90.0055 | 0.0025326 | 80.7072
15.9731 | 2.5422 | 1.04608311637744-10807.1693967372i | 3.47812499995753-6260.5294286375i | 162.469536770746+0.0018974347996555i | 2.42492492492096-58751.2144971352i | 0.999999999998367-1.27784720233439E-06i | 470.588289829882+0.153470999052028i | 68.7730386415977-187188.30046875i | 0.0106249976386307-4.99850287160807E-06i | 0.0000444444444444444-22.5848824548505i | #DIV/0! | 90.0055 | 80.6742 | 80.6742 | -89.9945 | 90.0055 | 0.0025422 | 80.6742
16.0338 | 2.5519 | 1.04608311491273-10766.2576209776i | 3.47812499995722-6236.82947671854i | 162.46953676929+0.00190464505341069i | 2.42492492492094-58528.8050380147i | 0.999999999998355-1.28270302170325E-06i | 470.588290245141+0.154054188867425i | 68.7730386559691-186479.677839032i | 0.0106249976206502-5.01749717399366E-06i | 0.0000444444444444444-22.4993847926384i | #DIV/0! | 90.0056 | 80.6413 | 80.6413 | -89.9944 | 90.0056 | 0.0025519 | 80.6413
16.0947 | 2.5616 | 1.0460831134369-10725.5007214485i | 3.4781249999569-6213.21924368543i | 162.469536767825+0.00191188270614693i | 2.42492492492091-58307.2375354038i | 0.999999999998342-1.28757729318571E-06i | 470.588290663562+0.154639594804336i | 68.7730386704487-185773.737782083i | 0.0106249976025328-0.0000050365636546307i | 0.0000444444444444444-22.4142107916303i | #DIV/0! | 90.0056 | 80.6084 | 80.6084 | -89.9944 | 90.0056 | 0.0025616 | 80.6084
16.1559 | 2.5713 | 1.04608311194978-10684.8981118479i | 3.47812499995655-6189.69838989703i | 162.469536766348+0.00191914786198162i | 2.42492492492087-58086.5088019798i | 0.99999999999833-1.29247008689979E-06i | 470.588291085171+0.155227225284029i | 68.773038685039-185070.470142722i | 0.0106249975842774-0.0000050557025877955i | 0.0000444444444444444-22.3293592265693i | #DIV/0! | 90.0056 | 80.5754 | 80.5754 | -89.9944 | 90.0056 | 0.0025713 | 80.5754
16.2173 | 2.5811 | 1.04608311045138-10644.4492080938i | 3.47812499995623-6166.26657699805i | 162.469536764859+0.00192644062542662i | 2.42492492492084-57866.6156624864i | 0.999999999998317-0.00000129738147323i | 470.58829150999+0.155817088759768i | 68.7730386997412-184369.864804208i | 0.010624997565883-5.07491424880651E-06i | 0.0000444444444444444-22.2448288768373i | #DIV/0! | 90.0056 | 80.5425 | 80.5425 | -89.9944 | 90.0056 | 0.0025811 | 80.5425
16.2789 | 2.5909 | 1.0460831089416-10604.1534283153i | 3.4781249999559-6142.92346791394i | 162.469536763359+0.00193376110139026i | 2.42492492492081-57647.5549536864i | 0.999999999998304-1.30231152282825E-06i | 470.588291938041+0.156409193716936i | 68.7730387145538-183671.911688095i | 0.0106249975473486-5.09419891402838E-06i | 0.0000444444444444444-22.1606185264369i | #DIV/0! | 90.0057 | 80.5095 | 80.5095 | -89.9943 | 90.0057 | 0.0025909 | 80.5095
16.3408 | 2.6007 | 1.04608310742026-10564.0101928438i | 3.47812499995556-6119.66872684621i | 162.469536761848+0.00194110939518078i | 2.42492492492078-57429.3235243179i | 0.999999999998291-1.30726030661498E-06i | 470.588292369354+0.157003548673173i | 68.7730387294806-182976.600754095i | 0.010624997528673-5.11355686087601E-06i | 0.0000444444444444444-22.0767269639737i | #DIV/0! | 90.0057 | 80.4766 | 80.4766 | -89.9943 | 90.0057 | 0.0026007 | 80.4766
16.4028 | 2.6106 | 1.04608310588741-10524.0189242058i | 3.47812499995522-6096.50201926767i | 162.469536760326+0.00194848561250584i | 2.42492492492075-57211.9182350489i | 0.999999999998278-0.0000013122278957801i | 470.588292803947+0.157600162178469i | 68.7730387445193-182283.921999925i | 0.0106249975098553-5.13298836781834E-06i | 0.0000444444444444444-21.9931529826397i | #DIV/0! | 90.0057 | 80.4436 | 80.4436 | -89.9943 | 90.0057 | 0.0026106 | 80.4436
16.4652 | 2.6205 | 1.04608310434281-10484.1790471129i | 3.47812499995487-6073.4230119174i | 162.469536758792+0.00195588985947546i | 2.42492492492071-56995.3359584309i | 0.999999999998265-1.31721436178404E-06i | 470.588293241855+0.158199042815322i | 68.7730387596739-181593.865461172i | 0.0106249974908942-0.0000051524937143826i | 0.0000444444444444444-21.909895380195i | #DIV/0! | 90.0057 | 80.4107 | 80.4107 | -89.9943 | 90.0057 | 0.0026205 | 80.4107
16.5277 | 2.6305 | 1.04608310278647-10444.4899884555i | 3.47812499995454-6050.43137279618i | 162.469536757245+0.00196332224260204i | 2.42492492492069-56779.5735788558i | 0.999999999998252-1.32221977635881E-06i | 470.588293683093+0.158800199198829i | 68.7730387749438-180906.421211139i | 0.0106249974717888-5.17207318115816E-06i | 0.0000444444444444444-21.8269529589509i | #DIV/0! | 90.0057 | 80.3777 | 80.3777 | -89.9943 | 90.0057 | 0.0026305 | 80.3777
16.5906 | 2.6405 | 1.04608310121832-10404.951177293i | 3.47812499995418-6027.5267711615i | 162.469536755687+0.0019707828688041i | 2.42492492492065-56564.6279925085i | 0.999999999998239-1.32724421150895E-06i | 470.588294127692+0.159403639976831i | 68.7730387903293-180221.579360709i | 0.0106249974525379-5.19172704980056E-06i | 0.0000444444444444444-21.7443245257531i | #DIV/0! | 90.0058 | 80.3448 | 80.3448 | -89.9942 | 90.0058 | 0.0026405 | 80.3448
16.6536 | 2.6505 | 1.04608309963816-10365.5620448465i | 3.47812499995383-6004.70887752303i | 162.469536754119+0.00197827184540438i | 2.42492492492062-56350.4961073251i | 0.999999999998225-1.33228773951267E-06i | 470.588294575677+0.160009373830032i | 68.7730388058328-179539.330058203i | 0.0106249974331404-5.21145560303575E-06i | 0.0000444444444444444-21.6620088919636i | #DIV/0! | 90.0058 | 80.3119 | 80.3119 | -89.9942 | 90.0058 | 0.0026505 | 80.3119
16.7169 | 2.6606 | 1.04608309804604-10326.3220244899i | 3.47812499995349-5981.97736363771i | 162.469536752536+0.00198578928013571i | 2.42492492492059-56137.1748429467i | 0.999999999998211-0.0000013373504329228i | 470.588295027073+0.160617409472116i | 68.7730388214536-178859.663489237i | 0.0106249974135952-5.23125912466385E-06i | 0.0000444444444444444-21.5800048734446i | #DIV/0! | 90.0058 | 80.2789 | 80.2789 | -89.9942 | 90.0058 | 0.0026606 | 80.2789
16.7804 | 2.6707 | 1.04608309644179-10287.2305517424i | 3.47812499995313-5959.33190250502i | 162.469536750943+0.00199333528113873i | 2.42492492492055-55924.6611306747i | 0.999999999998198-1.34243236456789E-06i | 470.588295481905+0.161227755649888i | 68.7730388371935-178182.569876576i | 0.0106249973939012-0.0000052511378995636i | 0.0000444444444444444-21.4983112905405i | #DIV/0! | 90.0058 | 80.246 | 80.246 | -89.9942 | 90.0058 | 0.0026707 | 80.246
16.8442 | 2.6808 | 1.04608309482529-10248.28706426i | 3.47812499995277-5936.77216836245i | 162.469536749337+0.00200090995696508i | 2.42492492492052-55712.9519134284i | 0.999999999998184-1.34753360755323E-06i | 470.588295940202+0.161840421143385i | 68.7730388530536-177508.039480004i | 0.0106249973740572-5.27109221369609E-06i | 0.0000444444444444444-21.4169269680619i | #DIV/0! | 90.0058 | 80.213 | 80.213 | -89.9942 | 90.0058 | 0.0026808 | 80.213
16.9082 | 2.691 | 1.04608309319649-10209.4910018278i | 3.47812499995243-5914.29783668068i | 162.469536747719+0.00200851341657988i | 2.42492492492049-55502.0441457i | 0.99999999999817-1.35265423526192E-06i | 470.58829640199+0.16245541476601i | 68.7730388690351-176836.062596175i | 0.0106249973540621-5.29112235410918E-06i | 0.0000444444444444444-21.3358507352679i | #DIV/0! | 90.0059 | 80.1801 | 80.1801 | -89.9941 | 90.0059 | 0.002691 | 80.1801
16.9724 | 2.7012 | 1.04608309155533-10170.8418063511i | 3.47812499995206-5891.90858415882i | 162.469536746088+0.002016145769362i | 2.42492492492046-55291.9347935095i | 0.999999999998156-1.35779432135589E-06i | 470.58829686729+0.163072745364654i | 68.773038885137-176166.629558472i | 0.0106249973339148-5.31122860894141E-06i | 0.0000444444444444444-21.2550814258496i | #DIV/0! | 90.0059 | 80.1471 | 80.1471 | -89.9941 | 90.0059 | 0.0027012 | 80.1471
17.0369 | 2.7115 | 1.04608308990156-10132.3389218484i | 3.4781249999517-5869.60408872002i | 162.469536744447+0.00202380712510427i | 2.42492492492043-55082.620834364i | 0.999999999998142-1.36295393977702E-06i | 470.588297336138+0.163692421819834i | 68.773038901363-175499.73073688i | 0.010624997313614-5.33141126742629E-06i | 0.0000444444444444444-21.1746178779135i | #DIV/0! | 90.0059 | 80.1142 | 80.1142 | -89.9941 | 90.0059 | 0.0027115 | 80.1142
17.1017 | 2.7218 | 1.0460830882353-10093.9817944427i | 3.47812499995132-5847.38402950657i | 162.469536742791+0.0020314975940199i | 2.42492492492038-54874.0992572116i | 0.999999999998128-1.36813316474816E-06i | 470.588297808553+0.164314453045802i | 68.7730389177112-174835.356537833i | 0.0106249972931587-5.35167061989633E-06i | 0.0000444444444444444-21.0944589339645i | #DIV/0! | 90.0059 | 80.0813 | 80.0813 | -89.9941 | 90.0059 | 0.0027218 | 80.0813
17.1667 | 2.7322 | 1.04608308655632-10055.769872354i | 3.47812499995096-5825.24808687554i | 162.469536741123+0.00203921728673829i | 2.42492492492035-54666.3670623999i | 0.999999999998114-1.37333207077418E-06i | 470.588298284566+0.164938847990693i | 68.7730389341846-174173.497404088i | 0.0106249972725476-5.37200695778736E-06i | 0.0000444444444444444-21.0146034408891i | #DIV/0! | 90.006 | 80.0483 | 80.0483 | -89.994 | 90.006 | 0.0027322 | 80.0483
17.2319 | 2.7425 | 1.04608308486457-10017.7026058909i | 3.47812499995058-5803.19594239389i | 162.469536739443+0.00204696631431004i | 2.42492492492032-54459.421261631i | 0.9999999999981-0.0000013785507326431i | 470.588298764202+0.165565615636639i | 68.7730389507823-173514.143814576i | 0.0106249972517796-5.39242057364262E-06i | 0.0000444444444444444-20.9350502499394i | #DIV/0! | 90.006 | 80.0154 | 80.0154 | -89.994 | 90.006 | 0.0027425 | 80.0154
17.2974 | 2.753 | 1.04608308315992-9979.77944744295i | 3.4781249999502-5781.22727883414i | 162.469536737749+0.00205474478820812i | 2.42492492492028-54253.2588779203i | 0.999999999998085-1.38378922542712E-06i | 470.588299247489+0.166194764999911i | 68.7730389675069-172857.286284275i | 0.0106249972308535-5.41291176111705E-06i | 0.0000444444444444444-20.8557982167158i | #DIV/0! | 90.006 | 79.9824 | 79.9824 | -89.994 | 90.006 | 0.002753 | 79.9824
17.3631 | 2.7634 | 1.04608308144233-9941.99985147281i | 3.47812499994983-5759.34178016971i | 162.469536736043+0.0020625528203294i | 2.42492492492025-54047.8769455528i | 0.999999999998071-1.38904762448373E-06i | 470.588299734459+0.166826305131038i | 68.7730389843596-172202.915364071i | 0.010624997209768-5.43348081498136E-06i | 0.0000444444444444444-20.7768462011514i | #DIV/0! | 90.006 | 79.9495 | 79.9495 | -89.994 | 90.006 | 0.0027634 | 79.9495
17.4291 | 2.7739 | 1.04608307971157-9904.36327450826i | 3.47812499994944-5737.53913157034i | 162.469536734324+0.00207039052299438i | 2.42492492492021-53843.2725100403i | 0.999999999998056-1.39432600545675E-06i | 470.588300225138+0.16746024511494i | 68.7730390013407-171551.021640618i | 0.0106249971885219-5.45412803112644E-06i | 0.0000444444444444444-20.6981930674949i | #DIV/0! | 90.0061 | 79.9165 | 79.9165 | -89.9939 | 90.0061 | 0.0027739 | 79.9165
17.4953 | 2.7845 | 1.0460830779677-9866.86917513463i | 3.47812499994907-5715.81901939761i | 162.469536732592+0.0020782580089513i | 2.42492492492018-53639.4426280794i | 0.999999999998041-1.39962444427746E-06i | 470.58830071955+0.168096594071057i | 68.7730390184501-170901.595736203i | 0.0106249971671141-5.47485370656754E-06i | 0.0000444444444444444-20.6198376842946i | #DIV/0! | 90.0061 | 79.8836 | 79.8836 | -89.9939 | 90.0061 | 0.0027845 | 79.8836
17.5618 | 2.795 | 1.04608307621057-9829.51701398658i | 3.47812499994868-5694.18113120041i | 162.469536730846+0.00208615539137808i | 2.42492492492014-53436.3843675088i | 0.999999999998026-0.0000014049430171657i | 470.588301217727+0.16873536115349i | 68.77303903569-170254.62830862i | 0.0106249971455433-5.49565813944855E-06i | 0.0000444444444444444-20.541778924382i | #DIV/0! | 90.0061 | 79.8506 | 79.8506 | -89.9939 | 90.0061 | 0.002795 | 79.8506
17.6285 | 2.8057 | 1.04608307444002-9792.30625374081i | 3.47812499994829-5672.62515571045i | 162.469536729088+0.00209408278388046i | 2.42492492492011-53234.0948072671i | 0.999999999998011-0.0000014102818006309i | 470.588301719699+0.169376555551123i | 68.7730390530614-169610.110051023i | 0.0106249971238082-5.51654162904631E-06i | 0.0000444444444444444-20.4640156648555i | #DIV/0! | 90.0061 | 79.8177 | 79.8177 | -89.9939 | 90.0061 | 0.0028057 | 79.8177
17.6955 | 2.8163 | 1.04608307265602-9755.23635910799i | 3.4781249999479-5651.1507828378i | 162.469536727316+0.00210204030049782i | 2.42492492492008-53032.5710373512i | 0.999999999997996-1.41564087147328E-06i | 470.588302225494+0.170020186487756i | 68.7730390705651-168968.031691802i | 0.0106249971019076-5.53750447577484E-06i | 0.0000444444444444444-20.3865467870647i | #DIV/0! | 90.0061 | 79.7848 | 79.7848 | -89.9939 | 90.0061 | 0.0028163 | 79.7848
17.7628 | 2.827 | 1.04608307085841-9718.30679682521i | 3.47812499994748-5629.75770366635i | 162.46953672553+0.00211002805570149i | 2.42492492492002-52831.8101587738i | 0.999999999997981-1.42102030678485E-06i | 470.588302735137+0.17066626322224i | 68.7730390882016-168328.383994442i | 0.0106249970798403-5.55854698118982E-06i | 0.0000444444444444444-20.3093711765936i | #DIV/0! | 90.0062 | 79.7518 | 79.7518 | -89.9938 | 90.0062 | 0.002827 | 79.7518
17.8303 | 2.8378 | 1.04608306904712-9681.51703564844i | 3.47812499994708-5608.44561044956i | 162.469536723731+0.00211804616439866i | 2.42492492491999-52631.8092835226i | 0.999999999997965-1.42642018395062E-06i | 470.588303248663+0.171314795048611i | 68.7730391059728-167691.157757399i | 0.0106249970576049-5.57966944799268E-06i | 0.0000444444444444444-20.2324877232453i | #DIV/0! | 90.0062 | 79.7189 | 79.7189 | -89.9938 | 90.0062 | 0.0028378 | 79.7189
17.898 | 2.8486 | 1.04608306722204-9644.86654634444i | 3.47812499994668-5587.21419660575i | 162.469536721917+0.00212609474193259i | 2.42492492491995-52432.5655345178i | 0.99999999999795-0.0000014318405806496i | 470.5883037661+0.171965791296222i | 68.7730391238797-167056.343813959i | 0.0106249970352002-5.60087218003521E-06i | 0.0000444444444444444-20.1558953210254i | #DIV/0! | 90.0062 | 79.6859 | 79.6859 | -89.9938 | 90.0062 | 0.0028486 | 79.6859
17.966 | 2.8594 | 1.04608306538302-9608.35480168386i | 3.47812499994627-5566.06315671393i | 162.469536720091+0.00213417390408526i | 2.42492492491991-52234.0760455711i | 0.999999999997934-1.43728157485605E-06i | 470.588304287476+0.172619261329877i | 68.7730391419232-166423.933032109i | 0.0106249970126249-5.62215548232382E-06i | 0.0000444444444444444-20.0795928681265i | #DIV/0! | 90.0062 | 79.653 | 79.653 | -89.9938 | 90.0062 | 0.0028594 | 79.653
18.0343 | 2.8702 | 1.04608306353005-9571.98127643276i | 3.47812499994586-5544.99218650927i | 162.46953671825+0.00214228376707868i | 2.42492492491987-52036.3379613445i | 0.999999999997919-1.44274324484049E-06i | 470.588304812823+0.173275214549964i | 68.7730391601034-165793.916314408i | 0.0106249969898777-5.64351966102382E-06i | 0.0000444444444444444-20.0035792669122i | #DIV/0! | 90.0063 | 79.62 | 79.62 | -89.9937 | 90.0063 | 0.0028702 | 79.62
18.1028 | 2.8812 | 1.04608306166293-9535.74544734599i | 3.47812499994546-5524.00098287883i | 162.469536716396+0.00215042444757577i | 2.42492492491984-51839.3484373096i | 0.999999999997903-1.44822566917085E-06i | 470.58830534217+0.173933660392598i | 68.7730391784228-165166.284597855i | 0.0106249969669573-5.66496502346406E-06i | 0.0000444444444444444-19.9278534239014i | #DIV/0! | 90.0063 | 79.5871 | 79.5871 | -89.9937 | 90.0063 | 0.0028812 | 79.5871
18.1716 | 2.8921 | 1.04608305978162-9499.64679315883i | 3.47812499994504-5503.08924385704i | 162.469536714528+0.00215859606268394i | 2.4249249249198-51643.1046397053i | 0.999999999997887-1.45372892671368E-06i | 470.588305875546+0.174594608329746i | 68.7730391968809-164541.028853755i | 0.0106249969438624-5.68649187814115E-06i | 0.0000444444444444444-19.8524142497523i | #DIV/0! | 90.0063 | 79.5541 | 79.5541 | -89.9937 | 90.0063 | 0.0028921 | 79.5541
18.2407 | 2.9031 | 1.04608305788607-9463.68479458005i | 3.47812499994463-5482.25666862157i | 162.469536712644+0.00216679872995529i | 2.42492492491977-51447.6037454994i | 0.999999999997871-1.45925309663517E-06i | 470.588306412981+0.175258067869368i | 68.7730392154786-163918.140087596i | 0.0106249969205917-5.70810053472394E-06i | 0.0000444444444444444-19.7772606592472i | #DIV/0! | 90.0063 | 79.5212 | 79.5212 | -89.9937 | 90.0063 | 0.0029031 | 79.5212
18.31 | 2.9141 | 1.04608305597597-9427.85893428414i | 3.4781249999442-5461.50295748876i | 162.469536710747+0.00217503256738698i | 2.42492492491972-51252.8429423452i | 0.999999999997854-1.46479825840236E-06i | 470.588306954513+0.175924048555565i | 68.773039234219-163297.609338913i | 0.0106249968971437-0.0000057297913040581i | 0.0000444444444444444-19.7023915712764i | #DIV/0! | 90.0064 | 79.4883 | 79.4883 | -89.9936 | 90.0064 | 0.0029141 | 79.4883
18.3796 | 2.9252 | 1.04608305405136-9392.16869690424i | 3.47812499994378-5440.8278119096i | 162.469536708835+0.0021832976934276i | 2.42492492491968-51058.8194285439i | 0.999999999997838-1.47036449178426E-06i | 470.588307500166+0.176592559968693i | 68.7730392531024-162679.427681164i | 0.0106249968735172-5.75156449817045E-06i | 0.0000444444444444444-19.6278059088228i | #DIV/0! | 90.0064 | 79.4553 | 79.4553 | -89.9936 | 90.0064 | 0.0029252 | 79.4553
18.4494 | 2.9363 | 1.04608305211214-9356.61356902422i | 3.47812499994336-5420.23093446511i | 162.469536706909+0.00219159422697279i | 2.42492492491965-50865.5304130017i | 0.999999999997822-1.47595187685301E-06i | 470.588308049975+0.177263611725516i | 68.7730392721288-162063.586221597i | 0.0106249968497108-5.77342043027341E-06i | 0.0000444444444444444-19.5535025989469i | #DIV/0! | 90.0064 | 79.4224 | 79.4224 | -89.9936 | 90.0064 | 0.0029363 | 79.4224
18.5195 | 2.9475 | 1.04608305015806-9321.19303917159i | 3.47812499994292-5399.71202886231i | 162.469536704968+0.00219992228737173i | 2.4249249249196-50672.9731151911i | 0.999999999997805-1.48156049398504E-06i | 470.588308603971+0.177937213479349i | 68.7730392913007-161450.076101127i | 0.0106249968257231-5.79535941476975E-06i | 0.0000444444444444444-19.4794805727703i | #DIV/0! | 90.0064 | 79.3894 | 79.3894 | -89.9936 | 90.0064 | 0.0029475 | 79.3894
18.5899 | 2.9587 | 1.04608304818917-9285.9065978103i | 3.47812499994249-5379.27079992988i | 162.469536703013+0.0022082819944271i | 2.42492492491957-50481.1447651112i | 0.999999999997788-1.48719042386215E-06i | 470.588309162183+0.17861337492018i | 68.7730393106185-160838.888494204i | 0.0106249968015528-5.81738176725681E-06i | 0.0000444444444444444-19.4057387654616i | #DIV/0! | 90.0065 | 79.3565 | 79.3565 | -89.9935 | 90.0065 | 0.0029587 | 79.3565
18.6605 | 2.9699 | 1.04608304620525-9250.75373733268i | 3.47812499994204-5358.90695361382i | 162.469536701041+0.00221667346839649i | 2.42492492491951-50290.0426032461i | 0.999999999997771-0.0000014928417474728i | 470.588309724648+0.179292105774826i | 68.7730393300831-160230.01460869i | 0.0106249967771984-5.83948780453127E-06i | 0.0000444444444444444-19.3322761162199i | #DIV/0! | 90.0065 | 79.3235 | 79.3235 | -89.9935 | 90.0065 | 0.0029699 | 79.3235
18.7314 | 2.9812 | 1.04608304420624-9215.73395205348i | 3.4781249999416-5338.62019697343i | 162.469536699056+0.00222509682999415i | 2.42492492491947-50099.6638805277i | 0.999999999997754-1.49851454611317E-06i | 470.588310291394+0.179973415807062i | 68.7730393496963-159623.445685729i | 0.0106249967526586-5.86167784459355E-06i | 0.0000444444444444444-19.2590915682605i | #DIV/0! | 90.0065 | 79.2906 | 79.2906 | -89.9935 | 90.0065 | 0.0029812 | 79.2906
18.8026 | 2.9925 | 1.04608304219199-9180.84673820106i | 3.47812499994116-5318.41023817689i | 162.469536697055+0.00223355220039347i | 2.42492492491944-49910.0058582939i | 0.999999999997737-1.50420890138838E-06i | 470.588310862457+0.180657314817767i | 68.7730393694588-159019.172999624i | 0.0106249967279319-5.88395220665248E-06i | 0.0000444444444444444-19.1861840687991i | #DIV/0! | 90.0065 | 79.2577 | 79.2577 | -89.9935 | 90.0065 | 0.0029925 | 79.2577
18.8741 | 3.0039 | 1.04608304016242-9146.09159391117i | 3.47812499994072-5298.27678649713i | 162.469536695039+0.00224203970122834i | 2.4249249249194-49721.0658082504i | 0.99999999999772-1.50992489521363E-06i | 470.588311437869+0.181343812645064i | 68.773039389372-158417.187857709i | 0.0106249967030169-5.90631121112988E-06i | 0.0000444444444444444-19.1135525690368i | #DIV/0! | 90.0066 | 79.2247 | 79.2247 | -89.9934 | 90.0066 | 0.0030039 | 79.2247
18.9458 | 3.0153 | 1.04608303811743-9111.46801921949i | 3.47812499994027-5278.21955230771i | 162.469536693007+0.00225055945459475i | 2.42492492491936-49532.841012431i | 0.999999999997703-1.51566260981542E-06i | 470.588312017658+0.182032919164457i | 68.7730394094358-157817.481600225i | 0.0106249966779123-5.92875517966516E-06i | 0.0000444444444444444-19.041196024145i | #DIV/0! | 90.0066 | 79.1918 | 79.1918 | -89.9934 | 90.0066 | 0.0030153 | 79.1918
19.0178 | 3.0268 | 1.04608303605682-9076.97551605411i | 3.47812499993981-5258.23824707857i | 162.46953669096+0.00225911158305307i | 2.42492492491932-49345.328763159i | 0.999999999997685-1.52142212773269E-06i | 470.588312601868+0.182724644288986i | 68.7730394296538-157220.045600199i | 0.0106249966526164-5.95128443511988E-06i | 0.0000444444444444444-18.9691133932507i | #DIV/0! | 90.0066 | 79.1588 | 79.1588 | -89.9934 | 90.0066 | 0.0030268 | 79.1588
19.09 | 3.0383 | 1.04608303398054-9042.61358822901i | 3.47812499993934-5238.33258337193i | 162.469536688898+0.00226769620962778i | 2.42492492491927-49158.5263630076i | 0.999999999997668-1.52720353181805E-06i | 470.588313190521+0.183418997969347i | 68.7730394500242-156624.871263309i | 0.010624996627128-5.97389930158252E-06i | 0.0000444444444444444-18.8973036394209i | #DIV/0! | 90.0066 | 79.1259 | 79.1259 | -89.9934 | 90.0066 | 0.0030383 | 79.1259
19.1626 | 3.0498 | 1.04608303188845-9008.38174143625i | 3.47812499993889-5218.50227483815i | 162.469536686821+0.00227631345781257i | 2.42492492491923-48972.4311247618i | 0.99999999999765-1.53300690523893E-06i | 470.588313783658+0.184115990194061i | 68.7730394705502-156031.950027776i | 0.0106249966014455-5.99660010437305E-06i | 0.0000444444444444444-18.8257657296482i | #DIV/0! | 90.0067 | 79.0929 | 79.0929 | -89.9933 | 90.0067 | 0.0030498 | 79.0929
19.2354 | 3.0614 | 1.0460830297804-8974.27948323894i | 3.47812499993843-5198.74703621156i | 162.469536684725+0.00228496345157081i | 2.42492492491919-48787.0403713789i | 0.999999999997632-1.53883233147881E-06i | 470.588314381313+0.184815630989604i | 68.7730394912338-155441.273364229i | 0.0106249965755674-6.01938717004764E-06i | 0.0000444444444444444-18.7544986348358i | #DIV/0! | 90.0067 | 79.06 | 79.06 | -89.9933 | 90.0067 | 0.0030614 | 79.06
19.3085 | 3.073 | 1.04608302765632-8940.30632306495i | 3.47812499993794-5179.06658330641i | 162.469536682616+0.00229364631533526i | 2.42492492491913-48602.3514359505i | 0.999999999997614-1.54467989433839E-06i | 470.588314983521+0.185517930420544i | 68.7730395120741-154852.832775584i | 0.0106249965494922-6.04226082640326E-06i | 0.0000444444444444444-18.6835013297827i | #DIV/0! | 90.0067 | 79.027 | 79.027 | -89.9933 | 90.0067 | 0.003073 | 79.027
19.3819 | 3.0847 | 1.04608302551609-8906.46177219905i | 3.47812499993748-5159.46063301284i | 162.46953668049+0.00230236217401167i | 2.4249249249191-48418.3616616648i | 0.999999999997596-1.55054967793685E-06i | 470.588315590308+0.186222898589697i | 68.773039533072-154266.619796925i | 0.0106249965232186-6.06522140248268E-06i | 0.0000444444444444444-18.6127727931686i | #DIV/0! | 90.0067 | 78.9941 | 78.9941 | -89.9933 | 90.0067 | 0.0030847 | 78.9941
19.4555 | 3.0964 | 1.0460830233595-8872.74534377571i | 3.478124999937-5139.92890329261i | 162.469536678348+0.00231111115298189i | 2.42492492491905-48235.0684017666i | 0.999999999997577-1.55644176671299E-06i | 470.588316201721+0.186930545638282i | 68.7730395542312-153682.625995384i | 0.0106249964967448-6.08826922857884E-06i | 0.0000444444444444444-18.54231200754i | #DIV/0! | 90.0068 | 78.9612 | 78.9612 | -89.9932 | 90.0068 | 0.0030964 | 78.9612
19.5295 | 3.1082 | 1.04608302118656-8839.156552773i | 3.47812499993653-5120.47111317527i | 162.469536676189+0.00231989337810416i | 2.42492492491901-48052.4690195213i | 0.999999999997559-1.56235624542647E-06i | 470.588316817787+0.187640881746039i | 68.7730395755516-153100.842970014i | 0.0106249964700695-6.11140463623988E-06i | 0.0000444444444444444-18.4721179592946i | #DIV/0! | 90.0068 | 78.9282 | 78.9282 | -89.9932 | 90.0068 | 0.0031082 | 78.9282
19.6037 | 3.12 | 1.04608301899705-8805.69491600485i | 3.47812499993603-5101.08698275393i | 162.469536674015+0.00232870897571212i | 2.42492492491896-47870.560888175i | 0.99999999999754-1.56829319915906E-06i | 470.588317438542+0.188353917131395i | 68.7730395970329-152521.262351667i | 0.0106249964431911-6.13462795827367E-06i | 0.0000444444444444444-18.4021896386677i | #DIV/0! | 90.0068 | 78.8953 | 78.8953 | -89.9932 | 90.0068 | 0.00312 | 78.8953
19.6782 | 3.1319 | 1.04608301679088-8772.3599521143i | 3.47812499993555-5081.77623318142i | 162.469536671823+0.00233755807262309i | 2.42492492491891-47689.3413909185i | 0.999999999997522-1.57425271331584E-06i | 470.588318064026+0.189069662051614i | 68.7730396186783-151943.875802886i | 0.010624996416108-6.15793952875286E-06i | 0.0000444444444444444-18.3325260397168i | #DIV/0! | 90.0068 | 78.8623 | 78.8623 | -89.9932 | 90.0068 | 0.0031319 | 78.8623
19.7529 | 3.1438 | 1.04608301456791-8739.15118156679i | 3.47812499993506-5062.53858666609i | 162.469536669615+0.00234644079613446i | 2.42492492491887-47508.8079208483i | 0.999999999997503-0.0000015802348736264i | 470.588318694272+0.189788126802933i | 68.7730396404889-151368.675017769i | 0.0106249963888187-6.18133968301952E-06i | 0.0000444444444444444-18.2631261603076i | #DIV/0! | 90.0069 | 78.8294 | 78.8294 | -89.9931 | 90.0069 | 0.0031438 | 78.8294
19.828 | 3.1557 | 1.04608301232794-8706.0681266429i | 3.47812499993457-5043.37376646796i | 162.46953666739+0.00235535727402751i | 2.42492492491883-47328.9578809301i | 0.999999999997484-1.58623976614616E-06i | 470.588319329321+0.190509321720716i | 68.7730396624667-150795.651721862i | 0.0106249963613215-6.20482875768995E-06i | 0.0000444444444444444-18.1939890020996i | #DIV/0! | 90.0069 | 78.7964 | 78.7964 | -89.9931 | 90.0069 | 0.0031557 | 78.7964
19.9033 | 3.1677 | 1.04608301007102-8673.11031143198i | 3.47812499993406-5024.28149689461i | 162.469536665149+0.00236430763456926i | 2.42492492491877-47149.7886839601i | 0.999999999997465-1.59226747725748E-06i | 470.588319969198+0.191233257179592i | 68.7730396846093-150224.797672027i | 0.0106249963336151-0.0000062284070906596i | 0.0000444444444444444-18.1251135705316i | #DIV/0! | 90.0069 | 78.7635 | 78.7635 | -89.9931 | 90.0069 | 0.0031677 | 78.7635
19.979 | 3.1798 | 1.04608300779681-8640.2772618245i | 3.47812499993356-5005.26150329739i | 162.469536662889+0.00237329200651418i | 2.42492492491873-46971.29775253i | 0.999999999997445-1.59831809367103E-06i | 470.588320613953+0.191959943593633i | 68.7730397069229-149656.104656344i | 0.0106249963056976-6.25207502110792E-06i | 0.0000444444444444444-18.0564988748073i | #DIV/0! | 90.0069 | 78.7306 | 78.7306 | -89.9931 | 90.0069 | 0.0031798 | 78.7306
20.0549 | 3.1918 | 1.04608300550538-8607.5685055063i | 3.47812499993305-4986.31351206728i | 162.469536660613+0.00238231051910634i | 2.42492492491868-46793.4825189873i | 0.999999999997426-1.60439170242695E-06i | 470.588321263615+0.192689391416462i | 68.7730397294042-149089.564493968i | 0.0106249962775676-6.27583288950312E-06i | 0.0000444444444444444-17.9881439278814i | #DIV/0! | 90.007 | 78.6976 | 78.6976 | -89.993 | 90.007 | 0.0031918 | 78.6976
20.1311 | 3.204 | 1.04608300319645-8574.98357195072i | 3.47812499993256-4967.43725063108i | 162.469536658319+0.00239136330208053i | 2.42492492491864-46616.3404254006i | 0.999999999997406-1.61048839089614E-06i | 470.588321918228+0.193421611141449i | 68.7730397520589-148525.169035033i | 0.0106249962492233-6.29968103760732E-06i | 0.0000444444444444444-17.9200477464449i | #DIV/0! | 90.007 | 78.6647 | 78.6647 | -89.993 | 90.007 | 0.003204 | 78.6647
20.2076 | 3.2161 | 1.04608300086996-8542.5219924128i | 3.47812499993204-4948.6324474474i | 162.469536656009+0.00240045048566388i | 2.42492492491859-46439.8689235208i | 0.999999999997387-1.61660824678151E-06i | 470.588322577819+0.194156613301818i | 68.7730397748846-147962.910160514i | 0.0106249962206633-6.32361980848121E-06i | 0.0000444444444444444-17.8522093509114i | #DIV/0! | 90.007 | 78.6317 | 78.6317 | -89.993 | 90.007 | 0.0032161 | 78.6317
20.2844 | 3.2284 | 1.04608299852576-8510.18329992154i | 3.47812499993152-4929.89883200286i | 162.469536653679+0.00240957220057996i | 2.42492492491854-46264.0654747467i | 0.999999999997367-1.62275135811925E-06i | 470.588323242435+0.194894408470831i | 68.7730397978842-147402.779782135i | 0.0106249961918858-6.34764954648908E-06i | 0.0000444444444444444-17.7846277654029i | #DIV/0! | 90.007 | 78.5988 | 78.5988 | -89.993 | 90.007 | 0.0032284 | 78.5988
20.3615 | 3.2406 | 1.0460829961637-8477.96702927414i | 3.478124999931-4911.2361348081i | 162.469536651333+0.0024187285780481i | 2.42492492491849-46088.9275500862i | 0.999999999997347-1.62891781328007E-06i | 470.588323912115+0.19563500726193i | 68.7730398210597-146844.769842229i | 0.0106249961628891-6.37177059730381E-06i | 0.0000444444444444444-17.7173020177355i | #DIV/0! | 90.0071 | 78.5658 | 78.5658 | -89.9929 | 90.0071 | 0.0032406 | 78.5658
20.4388 | 3.2529 | 1.04608299378367-8445.87271702885i | 3.47812499993048-4892.64408739397i | 162.46953664897+0.00242791974978524i | 2.42492492491844-45914.4526301219i | 0.999999999997326-0.0000016351077009705i | 470.588324586889+0.196378420328876i | 68.7730398444107-146288.872313636i | 0.0106249961336717-6.39598330791181E-06i | 0.0000444444444444444-17.6502311394058i | #DIV/0! | 90.0071 | 78.5329 | 78.5329 | -89.9929 | 90.0071 | 0.0032529 | 78.5329
20.5165 | 3.2653 | 1.04608299138551-8413.89990149794i | 3.47812499992994-4874.12242230761i | 162.469536646587+0.00243714584801204i | 2.42492492491839-45740.6382049732i | 0.999999999997306-1.64132111023416E-06i | 470.588325266803+0.197124658365929i | 68.77303986794-145735.079199585i | 0.0106249961042318-6.42028802661803E-06i | 0.0000444444444444444-17.5834141655766i | #DIV/0! | 90.0071 | 78.4999 | 78.4999 | -89.9929 | 90.0071 | 0.0032653 | 78.4999
20.5945 | 3.2777 | 1.04608298896904-8382.04812274191i | 3.47812499992942-4855.67087310866i | 162.469536644187+0.00244640700544711i | 2.42492492491835-45567.4817742614i | 0.999999999997286-1.64755813045301E-06i | 470.588325951896+0.19787373210798i | 68.7730398916492-145183.382533575i | 0.0106249960745677-6.44468510305092E-06i | 0.0000444444444444444-17.5168501350633i | #DIV/0! | 90.0072 | 78.467 | 78.467 | -89.9928 | 90.0072 | 0.0032777 | 78.467
20.6727 | 3.2902 | 1.04608298653418-8350.3169225621i | 3.47812499992887-4837.28917436537i | 162.469536641768+0.00245570335531803i | 2.42492492491829-45394.9808470728i | 0.999999999997265-0.0000016538188513487i | 470.588326642206+0.198625652330711i | 68.7730399155384-144633.774379264i | 0.0106249960446777-6.46917488816747E-06i | 0.0000444444444444444-17.4505380903201i | #DIV/0! | 90.0072 | 78.4341 | 78.4341 | -89.9928 | 90.0072 | 0.0032902 | 78.4341
20.7513 | 3.3027 | 1.04608298408083-8318.70584449474i | 3.47812499992832-4818.97706165086i | 162.469536639331+0.0024650350313555i | 2.42492492491823-45223.132941924i | 0.999999999997244-1.66010336298378E-06i | 470.588327337768+0.199380429850751i | 68.7730399396086-144086.246830354i | 0.0106249960145602-6.49375773425833E-06i | 0.0000444444444444444-17.3844770774259i | #DIV/0! | 90.0072 | 78.4011 | 78.4011 | -89.9928 | 90.0072 | 0.0033027 | 78.4011
20.8301 | 3.3152 | 1.04608298160879-8287.21443380373i | 3.47812499992779-4800.73427153924i | 162.469536636876+0.00247440216779978i | 2.42492492491819-45051.9355867251i | 0.999999999997223-1.66641175576309E-06i | 470.58832803863+0.200138075525842i | 68.7730399638633-143540.792010479i | 0.0106249959842133-6.51843399495284E-06i | 0.0000444444444444444-17.3186661460708i | #DIV/0! | 90.0072 | 78.3682 | 78.3682 | -89.9928 | 90.0072 | 0.0033152 | 78.3682
20.9093 | 3.3278 | 1.04608297911789-8255.84223747445i | 3.47812499992723-4782.56054160182i | 162.469536634401+0.00248380489940047i | 2.42492492491813-44881.3863187446i | 0.999999999997202-1.67274412043496E-06i | 470.58832874483+0.200898600254974i | 68.7730399883023-142997.402073087i | 0.0106249959536353-6.54320402522401E-06i | 0.0000444444444444444-17.2531043495426i | #DIV/0! | 90.0073 | 78.3352 | 78.3352 | -89.9927 | 90.0073 | 0.0033278 | 78.3352
20.9888 | 3.3405 | 1.04608297660803-8224.58880420758i | 3.47812499992667-4764.45561040342i | 162.469536631909+0.0024932433614192i | 2.42492492491808-44711.4826845741i | 0.999999999997181-1.67910054809258E-06i | 470.588329456405+0.201662014978558i | 68.7730400129272-142456.069201331i | 0.0106249959228245-6.56806818139383E-06i | 0.0000444444444444444-17.1877907447127i | #DIV/0! | 90.0073 | 78.3023 | 78.3023 | -89.9927 | 90.0073 | 0.0033405 | 78.3023
21.0685 | 3.3532 | 1.04608297407916-8193.45368441185i | 3.47812499992612-4746.41921749853i | 162.469536629396+0.00250271768963377i | 2.42492492491803-44542.2222400928i | 0.999999999997159-1.68548113017529E-06i | 470.588330173394+0.202428330678577i | 68.7730400377388-141916.785607956i | 0.0106249958917792-6.59302682113826E-06i | 0.0000444444444444444-17.122724392023i | #DIV/0! | 90.0073 | 78.2693 | 78.2693 | -89.9927 | 90.0073 | 0.0033532 | 78.2693
21.1486 | 3.3659 | 1.04608297153096-8162.43643019803i | 3.47812499992557-4728.45110342757i | 162.469536626864+0.00251222802033434i | 2.42492492491799-44373.6025504324i | 0.999999999997138-1.69188595846992E-06i | 470.588330895847+0.203197558378753i | 68.7730400627407-141379.543535188i | 0.0106249958604974-6.61808030349233E-06i | 0.0000444444444444444-17.0579043554722i | #DIV/0! | 90.0073 | 78.2364 | 78.2364 | -89.9927 | 90.0073 | 0.0033659 | 78.2364
21.2289 | 3.3787 | 1.04608296896331-8131.53659537267i | 3.47812499992499-4710.55100971317i | 162.469536624315+0.00252177449033071i | 2.42492492491793-44205.6211899417i | 0.999999999997116-1.69831512511207E-06i | 470.588331623802+0.203969709144688i | 68.7730400879324-140844.335254617i | 0.0106249958289774-6.64322898885544E-06i | 0.0000444444444444444-16.9933297026023i | #DIV/0! | 90.0074 | 78.2035 | 78.2035 | -89.9926 | 90.0074 | 0.0033787 | 78.2035
21.3096 | 3.3915 | 1.04608296637614-8100.7537354311i | 3.47812499992443-4692.71867885652i | 162.469536621744+0.00253135723695371i | 2.42492492491788-44038.275742153i | 0.999999999997094-1.70476872258746E-06i | 470.588332357299+0.204744794084038i | 68.7730401133163-140311.153067095i | 0.0106249957972174-6.66847323899645E-06i | 0.0000444444444444444-16.9289995044853i | #DIV/0! | 90.0074 | 78.1705 | 78.1705 | -89.9926 | 90.0074 | 0.0033915 | 78.1705
21.3906 | 3.4044 | 1.04608296376925-8070.08740755174i | 3.47812499992384-4674.95385433349i | 162.469536619156+0.0025409763980546i | 2.42492492491782-43871.5637997454i | 0.999999999997072-1.71124684373325E-06i | 470.58833309638+0.205522824346668i | 68.7730401388932-139779.989302614i | 0.0106249957652156-6.69381341705899E-06i | 0.0000444444444444444-16.8649128357095i | #DIV/0! | 90.0074 | 78.1376 | 78.1376 | -89.9926 | 90.0074 | 0.0034044 | 78.1376
21.4719 | 3.4174 | 1.04608296114256-8039.53717058898i | 3.47812499992328-4657.25628059118i | 162.469536616546+0.00255063211200868i | 2.42492492491777-43705.4829645119i | 0.999999999997049-0.0000017177495817394i | 470.588333841089+0.20630381112481i | 68.7730401646644-139250.836320208i | 0.0106249957329701-6.71924988756642E-06i | 0.0000444444444444444-16.801068774367i | #DIV/0! | 90.0075 | 78.1046 | 78.1046 | -89.9925 | 90.0075 | 0.0034174 | 78.1046
21.5535 | 3.4303 | 1.04608295849581-8009.10258506744i | 3.47812499992269-4639.625703044i | 162.469536613917+0.00256032451771814i | 2.42492492491771-43540.0308473238i | 0.999999999997027-1.72427703014997E-06i | 470.588334591473+0.207087765653237i | 68.7730401906336-138723.686507833i | 0.010624995700479-0.0000067447830164275i | 0.0000444444444444444-16.7374664020392i | #DIV/0! | 90.0075 | 78.0717 | 78.0717 | -89.9925 | 90.0075 | 0.0034303 | 78.0717
21.6354 | 3.4434 | 1.04608295582895-7978.78321317546i | 3.47812499992209-4622.06186807019i | 162.469536611267+0.00257005375461128i | 2.42492492491765-43375.2050680968i | 0.999999999997004-0.0000017308292828645i | 470.588335347565+0.207874699209395i | 68.7730402167987-138198.53228226i | 0.0106249956677406-6.77041317094123E-06i | 0.0000444444444444444-16.6741048037848i | #DIV/0! | 90.0075 | 78.0387 | 78.0387 | -89.9925 | 90.0075 | 0.0034434 | 78.0387
21.7176 | 3.4565 | 1.04608295314177-7948.5786187588i | 3.4781249999215-4604.56452300811i | 162.469536608599+0.00257981996264692i | 2.42492492491761-43211.0032557569i | 0.999999999996982-1.73740643413935E-06i | 470.588336109415+0.208664623113602i | 68.7730402431638-137675.36608897i | 0.0106249956347529-6.79614071980239E-06i | 0.0000444444444444444-16.6109830681259i | #DIV/0! | 90.0075 | 78.0058 | 78.0058 | -89.9925 | 90.0075 | 0.0034565 | 78.0058
21.8001 | 3.4696 | 1.04608295043415-7918.48836731399i | 3.4781249999209-4587.13341615254i | 162.469536605909+0.0025896232823167i | 2.42492492491754-43047.4230482057i | 0.999999999996958-1.74400857858904E-06i | 470.588336877068+0.209457548729184i | 68.773040269729-137154.180402043i | 0.010624995601514-6.82196603310674E-06i | 0.0000444444444444444-16.5481002870352i | #DIV/0! | 90.0076 | 77.9728 | 77.9728 | -89.9924 | 90.0076 | 0.0034696 | 77.9728
21.8829 | 3.4828 | 1.04608294770588-7888.5120259828i | 3.4781249999203-4569.76829675119i | 162.469536603199+0.00259946385464394i | 2.42492492491749-42884.4620922873i | 0.999999999996935-1.75063581118763E-06i | 470.588337650565+0.210253487462652i | 68.7730402964969-136634.967724047i | 0.010624995568022-6.84788948235639E-06i | 0.0000444444444444444-16.4854555559227i | #DIV/0! | 90.0076 | 77.9399 | 77.9399 | -89.9924 | 90.0076 | 0.0034828 | 77.9399
21.9661 | 3.496 | 1.04608294495687-7858.64916354544i | 3.47812499991969-4552.46891500095i | 162.469536600468+0.00260934182119128i | 2.42492492491743-42722.1180437533i | 0.999999999996912-0.0000017572882272701i | 470.588338429952+0.211052450763861i | 68.7730403234687-136117.720585934i | 0.010624995534275-6.87391144046519E-06i | 0.0000444444444444444-16.4230479736229i | #DIV/0! | 90.0076 | 77.907 | 77.907 | -89.9924 | 90.0076 | 0.003496 | 77.907
22.0496 | 3.5093 | 1.04608294218692-7828.89935041471i | 3.47812499991909-4535.23502204446i | 162.469536597717+0.00261925732405536i | 2.42492492491739-42560.3885672304i | 0.999999999996888-1.76396592253369E-06i | 470.588339215274+0.211854450126172i | 68.7730403506457-135602.431546929i | 0.010624995500271-6.90003228176386E-06i | 0.0000444444444444444-16.3608766423819i | #DIV/0! | 90.0077 | 77.874 | 77.874 | -89.9923 | 90.0077 | 0.0035093 | 77.874
22.1334 | 3.5226 | 1.04608293939587-7799.26215862938i | 3.47812499991846-4518.06636996631i | 162.469536594944+0.0026292105058758i | 2.42492492491732-42399.2713361853i | 0.999999999996865-1.77066899303928E-06i | 470.588340006576+0.212659497086627i | 68.7730403780297-135089.093194427i | 0.0106249954660081-6.92625238200573E-06i | 0.0000444444444444444-16.2989406678441i | #DIV/0! | 90.0077 | 77.8411 | 77.8411 | -89.9923 | 90.0077 | 0.0035226 | 77.8411
22.2175 | 3.536 | 1.04608293658355-7769.73716184869i | 3.47812499991784-4500.96271178974i | 162.469536592151+0.00263920150983279i | 2.42492492491726-42238.7640328931i | 0.999999999996841-1.77739753521278E-06i | 470.588340803903+0.213467603226104i | 68.7730404056228-134577.698143883i | 0.0106249954314843-6.95257211837189E-06i | 0.0000444444444444444-16.2372391590397i | #DIV/0! | 90.0077 | 77.8081 | 77.8081 | -89.9923 | 90.0077 | 0.003536 | 77.8081
22.3019 | 3.5495 | 1.04608293374984-7740.3239353455i | 3.47812499991721-4483.92380147285i | 162.469536589336+0.002649230479651i | 2.4249249249172-42078.8643484019i | 0.999999999996817-1.78415164584655E-06i | 470.588341607302+0.214278780169489i | 68.7730404334255-134068.239038708i | 0.0106249953966976-0.0000069789918694766i | 0.0000444444444444444-16.1757712283719i | #DIV/0! | 90.0077 | 77.7752 | 77.7752 | -89.9923 | 90.0077 | 0.0035495 | 77.7752
22.3866 | 3.5629 | 1.04608293089452-7711.02205600084i | 3.47812499991659-4466.94939390523i | 162.4695365865+0.00265929755960004i | 2.42492492491715-41919.5699825015i | 0.999999999996793-1.79093142210073E-06i | 470.588342416815+0.215093039585841i | 68.7730404614395-133560.708550161i | 0.0106249953616461-7.00551201537296E-06i | 0.0000444444444444444-16.1145359916038i | #DIV/0! | 90.0078 | 77.7422 | 77.7422 | -89.9922 | 90.0078 | 0.0035629 | 77.7422
22.4717 | 3.5765 | 1.04608292801748-7681.83110229711i | 3.47812499991595-4450.03924490428i | 162.469536583642+0.00266940289450169i | 2.42492492491709-41760.8786436885i | 0.999999999996768-1.79773696150466E-06i | 470.588343232497+0.21591039318857i | 68.7730404896675-133055.099377247i | 0.0106249953263276-7.03213293755815E-06i | 0.0000444444444444444-16.053532567846i | #DIV/0! | 90.0078 | 77.7093 | 77.7093 | -89.9922 | 90.0078 | 0.0035765 | 77.7093
22.5571 | 3.5901 | 1.04608292511853-7652.75065431284i | 3.47812499991532-4433.19311121187i | 162.469536580763+0.00267954662972307i | 2.42492492491703-41602.788049135i | 0.999999999996743-1.80456836195833E-06i | 470.588344054388+0.216730852735589i | 68.7730405181107-132551.404246607i | 0.0106249952907402-7.05885501897903E-06i | 0.0000444444444444444-15.9927600795437i | #DIV/0! | 90.0078 | 77.6764 | 77.6764 | -89.9922 | 90.0078 | 0.0035901 | 77.6764
22.6428 | 3.6037 | 1.04608292219759-7623.7802937159i | 3.47812499991468-4416.41075049069i | 162.46953657786+0.00268972891118738i | 2.42492492491697-41445.2959246547i | 0.999999999996719-1.81142572173374E-06i | 470.588344882534+0.217554430029486i | 68.7730405467689-132049.615912418i | 0.0106249952548819-7.08567864403761E-06i | 0.0000444444444444444-15.9322176524644i | #DIV/0! | 90.0079 | 77.6434 | 77.6434 | -89.9921 | 90.0079 | 0.0036037 | 77.6434
22.7289 | 3.6174 | 1.0460829192543-7594.91960375801i | 3.47812499991402-4399.69192132084i | 162.469536574937+0.00269994988536907i | 2.4249249249169-41288.4000046702i | 0.999999999996694-1.81830913947628E-06i | 470.588345716988+0.218381136917716i | 68.7730405756459-131549.727156285i | 0.0106249952187505-7.11260419859663E-06i | 0.0000444444444444444-15.8719044156848i | #DIV/0! | 90.0079 | 77.6105 | 77.6105 | -89.9921 | 90.0079 | 0.0036174 | 77.6105
22.8152 | 3.6312 | 1.04608291628861-7566.16816926841i | 3.47812499991337-4383.03638319637i | 162.469536571991+0.00271020969930208i | 2.42492492491684-41132.0980321815i | 0.999999999996669-1.82521871420624E-06i | 470.588346557796+0.219210985292741i | 68.7730406047434-131051.730787142i | 0.010624995182344-7.13963206998506E-06i | 0.0000444444444444444-15.8118195015787i | #DIV/0! | 90.0079 | 77.5775 | 77.5775 | -89.9921 | 90.0079 | 0.0036312 | 77.5775
22.9019 | 3.645 | 1.04608291330033-7537.52557664803i | 3.4781249999127-4366.44389652176i | 162.469536569023+0.00272050850057839i | 2.42492492491678-40976.387758732i | 0.999999999996643-1.83215454532018E-06i | 470.588347405009+0.220043987092219i | 68.7730406340628-130555.619641145i | 0.0106249951456602-0.0000071667626470036i | 0.0000444444444444444-15.7519620458047i | #DIV/0! | 90.008 | 77.5446 | 77.5446 | -89.992 | 90.008 | 0.003645 | 77.5446
22.989 | 3.6588 | 1.04608291028937-7508.99141386368i | 3.47812499991204-4349.91422260853i | 162.469536566032+0.00273084643735026i | 2.42492492491672-40821.2669443772i | 0.999999999996618-1.83911673259235E-06i | 470.588348258669+0.220880154299164i | 68.7730406636041-130061.386581565i | 0.0106249951086972-7.19399631993048E-06i | 0.0000444444444444444-15.692331187293i | #DIV/0! | 90.008 | 77.5116 | 77.5116 | -89.992 | 90.008 | 0.0036588 | 77.5116
23.0763 | 3.6727 | 1.04608290725545-7480.56527044173i | 3.47812499991137-4333.44712367177i | 162.469536563018+0.00274122365833325i | 2.42492492491666-40666.7333576522i | 0.999999999996592-1.84610537617615E-06i | 470.58834911883+0.221719498942138i | 68.7730406933711-129569.024498698i | 0.0106249950714527-0.0000072213334805269i | 0.0000444444444444444-15.6329260682337i | #DIV/0! | 90.008 | 77.4787 | 77.4787 | -89.992 | 90.008 | 0.0036727 | 77.4787
23.164 | 3.6867 | 1.04608290419835-7452.24673746255i | 3.47812499991069-4317.04236282671i | 162.469536559982+0.00275164031280677i | 2.42492492491659-40512.7847755391i | 0.999999999996566-1.85312057660557E-06i | 470.588349985545+0.222562033095407i | 68.7730407233654-129078.526309747i | 0.0106249950339245-7.24877452204269E-06i | 0.0000444444444444444-15.5737458340643i | #DIV/0! | 90.008 | 77.4457 | 77.4457 | -89.992 | 90.008 | 0.0036867 | 77.4457
23.252 | 3.7007 | 1.04608290111809-7424.03540755468i | 3.47812499991002-4300.69970408539i | 162.469536556922+0.00276209655062082i | 2.42492492491654-40359.4189834364i | 0.99999999999654-1.86016243479662E-06i | 470.588350858854+0.22340776887911i | 68.7730407535874-128589.884958732i | 0.0106249949961107-7.27631983922207E-06i | 0.0000444444444444444-15.5147896334571i | #DIV/0! | 90.0081 | 77.4128 | 77.4128 | -89.9919 | 90.0081 | 0.0037007 | 77.4128
23.3404 | 3.7147 | 1.04608289801434-7395.93087488852i | 3.47812499990933-4284.41891235315i | 162.469536553839+0.00277259252219067i | 2.42492492491647-40206.6337751252i | 0.999999999996513-0.0000018672310520488i | 470.588351738815+0.224256718459454i | 68.7730407840392-128103.093416382i | 0.0106249949580089-7.30396982830909E-06i | 0.0000444444444444444-15.4560566183076i | #DIV/0! | 90.0081 | 77.3799 | 77.3799 | -89.9919 | 90.0081 | 0.0037147 | 77.3799
23.4291 | 3.7289 | 1.04608289488687-7367.93273517094i | 3.47812499990865-4268.19975342536i | 162.469536550732+0.00278312837850601i | 2.42492492491641-40054.4269527393i | 0.999999999996487-1.87432653004654E-06i | 470.588352625479+0.225108894048879i | 68.7730408147244-127618.144680039i | 0.0106249949196169-7.33172488705372E-06i | 0.0000444444444444444-15.3975459437214i | #DIV/0! | 90.0081 | 77.3469 | 77.3469 | -89.9919 | 90.0081 | 0.0037289 | 77.3469
23.5181 | 3.743 | 1.04608289173571-7340.0405856394i | 3.47812499990795-4252.04199398395i | 162.469536547601+0.00279370427113033i | 2.42492492491635-39902.7963267324i | 0.99999999999646-1.88144897086066E-06i | 470.58835351889+0.225964307906216i | 68.7730408456416-127135.031773552i | 0.0106249948809327-7.35958541471712E-06i | 0.0000444444444444444-15.339256768003i | #DIV/0! | 90.0082 | 77.314 | 77.314 | -89.9918 | 90.0082 | 0.003743 | 77.314
23.6075 | 3.7572 | 1.04608288856045-7312.25402505599i | 3.47812499990725-4235.94540159415i | 162.469536544448+0.00280432035219983i | 2.42492492491628-39751.7397158469i | 0.999999999996433-1.88859847694988E-06i | 470.588354419105+0.2268229723369i | 68.7730408767949-126653.747747178i | 0.0106249948419539-7.38755181207776E-06i | 0.0000444444444444444-15.2811882526429i | #DIV/0! | 90.0082 | 77.281 | 77.281 | -89.9918 | 90.0082 | 0.0037572 | 77.281
23.6972 | 3.7715 | 1.0460828853611-7284.57265370155i | 3.47812499990653-4219.90974470104i | 162.46953654127+0.00281497677443411i | 2.42492492491621-39601.2549470828i | 0.999999999996406-1.89577515116224E-06i | 470.588355326175+0.227684899693113i | 68.7730409081849-126174.285677487i | 0.0106249948026783-7.41562448143689E-06i | 0.0000444444444444444-15.2233395623062i | #DIV/0! | 90.0082 | 77.2481 | 77.2481 | -89.9918 | 90.0082 | 0.0037715 | 77.2481
23.7872 | 3.7859 | 1.04608288213736-7256.99607337035i | 3.47812499990583-4203.93479262635i | 162.469536538068+0.00282567369112833i | 2.42492492491614-39451.3398556663i | 0.999999999996379-1.90297909673661E-06i | 470.588356240153+0.228550102373982i | 68.7730409398142-125696.638667255i | 0.0106249947631036-7.44380382662459E-06i | 0.0000444444444444444-15.1657098648199i | #DIV/0! | 90.0083 | 77.2151 | 77.2151 | -89.9917 | 90.0083 | 0.0037859 | 77.2151
23.8776 | 3.8002 | 1.04608287888908-7229.52388736401i | 3.47812499990511-4188.02031556501i | 162.469536534841+0.00283641125616325i | 2.42492492491608-39301.9922850184i | 0.999999999996351-1.91021041730415E-06i | 470.588357161089+0.229418592825748i | 68.7730409716844-125220.79984537i | 0.0106249947232276-7.47209025300542E-06i | 0.0000444444444444444-15.1082983311615i | #DIV/0! | 90.0083 | 77.1822 | 77.1822 | -89.9917 | 90.0083 | 0.0038002 | 77.1822
23.9684 | 3.8147 | 1.046082875616-7202.15570048594i | 3.47812499990439-4172.16608458193i | 162.469536531591+0.00284718962400131i | 2.42492492491601-39153.2100867241i | 0.999999999996323-1.91746921688985E-06i | 470.58835808904+0.230290383541951i | 68.7730410037978-124746.76236673i | 0.0106249946830479-7.50048416748424E-06i | 0.0000444444444444444-15.0511041354468i | #DIV/0! | 90.0083 | 77.1493 | 77.1493 | -89.9917 | 90.0083 | 0.0038147 | 77.1493
24.0594 | 3.8292 | 1.04608287231806-7174.89111903546i | 3.47812499990366-4156.37187160868i | 162.469536528313+0.00285800894969708i | 2.42492492491594-39004.9911205016i | 0.999999999996295-1.92475559991398E-06i | 470.588359024055+0.231165487063601i | 68.7730410361555-124274.519412148i | 0.0106249946425623-7.52898597851216E-06i | 0.0000444444444444444-14.9941264549181i | #DIV/0! | 90.0084 | 77.1163 | 77.1163 | -89.9916 | 90.0084 | 0.0038292 | 77.1163
24.1509 | 3.8437 | 1.04608286899501-7147.72975080262i | 3.47812499990292-4140.63744944018i | 162.469536525012+0.00286886938888753i | 2.42492492491587-38857.3332541712i | 0.999999999996267-0.0000019320696711936i | 470.588359966186+0.232043915979365i | 68.7730410687586-123804.064188248i | 0.0106249946017685-7.55759609609232E-06i | 0.0000444444444444444-14.9373644699323i | #DIV/0! | 90.0084 | 77.0834 | 77.0834 | -89.9916 | 90.0084 | 0.0038437 | 77.0834
24.2426 | 3.8583 | 1.04608286564663-7120.67120506198i | 3.47812499990219-4124.96259173152i | 162.469536521688+0.00287977109780615i | 2.4249249249158-38710.2343636251i | 0.999999999996239-1.93941153594409E-06i | 470.588360915495+0.232925682925755i | 68.773041101611-123335.389927376i | 0.010624994560664-7.58631493178584E-06i | 0.0000444444444444444-14.8808173639493i | #DIV/0! | 90.0084 | 77.0504 | 77.0504 | -89.9916 | 90.0084 | 0.0038583 | 77.0504
24.3348 | 3.873 | 1.04608286227276-7093.71509256703i | 3.47812499990144-4109.34707299459i | 162.469536518335+0.00289071423327982i | 2.42492492491573-38563.6923327963i | 0.99999999999621-1.94678129978061E-06i | 470.588361872033+0.233810800587292i | 68.7730411347134-122868.489887496i | 0.0106249945192465-7.61514289871774E-06i | 0.0000444444444444444-14.8244843235199i | #DIV/0! | 90.0084 | 77.0175 | 77.0175 | -89.9916 | 90.0084 | 0.003873 | 77.0175
24.4272 | 3.8877 | 1.04608285887324-7066.86102554537i | 3.47812499990069-4093.79066859491i | 162.469536514959+0.00290169895272809i | 2.42492492491567-38417.7050536285i | 0.999999999996181-1.95417906871973E-06i | 470.588362835851+0.2346992816967i | 68.7730411680671-122403.357352091i | 0.0106249944775137-7.64408041158284E-06i | 0.0000444444444444444-14.7683645382745i | #DIV/0! | 90.0085 | 76.9845 | 76.9845 | -89.9915 | 90.0085 | 0.0038877 | 76.9845
24.5201 | 3.9025 | 1.04608285544781-7040.10861769203i | 3.47812499989993-4078.29315474837i | 162.469536511557+0.00291272541417202i | 2.42492492491559-38272.2704260455i | 0.999999999996152-0.0000019616049491808i | 470.588363807009+0.235591139035095i | 68.7730412016752-121939.985630076i | 0.0106249944354631-7.67312788665186E-06i | 0.0000444444444444444-14.712457200911i | #DIV/0! | 90.0085 | 76.9516 | 76.9516 | -89.9915 | 90.0085 | 0.0039025 | 76.9516
24.6132 | 3.9173 | 1.04608285199621-7013.45748416458i | 3.47812499989917-4062.85430851807i | 162.469536508127+0.00292379377623125i | 2.42492492491552-38127.3863579217i | 0.999999999996123-1.96905904798763E-06i | 470.588364785567+0.236486385432157i | 68.7730412355405-121478.368055695i | 0.0106249943930922-7.70228574177715E-06i | 0.0000444444444444444-14.6567615071837i | #DIV/0! | 90.0085 | 76.9186 | 76.9186 | -89.9915 | 90.0085 | 0.0039173 | 76.9186
24.7068 | 3.9322 | 1.04608284851846-6986.90724157775i | 3.4781249998984-4047.47390781097i | 162.469536504673+0.00293490419812892i | 2.42492492491545-37983.0507650508i | 0.999999999996093-1.97654147236993E-06i | 470.58836577157+0.237385033766307i | 68.7730412696615-121018.497988418i | 0.0106249943503988-7.73155439639891E-06i | 0.0000444444444444444-14.6012766558914i | #DIV/0! | 90.0086 | 76.8857 | 76.8857 | -89.9914 | 90.0086 | 0.0039322 | 76.8857
24.8007 | 3.9471 | 1.0460828450142-6960.45750799731i | 3.47812499989763-4032.15173137489i | 162.469536501193+0.00294605683969353i | 2.42492492491538-37839.2615711171i | 0.999999999996064-1.98405232996487E-06i | 470.588366765082+0.238287096964925i | 68.7730413040432-120560.368812865i | 0.0106249943073803-7.76093427155127E-06i | 0.0000444444444444444-14.5460018488657i | #DIV/0! | 90.0086 | 76.8528 | 76.8528 | -89.9914 | 90.0086 | 0.0039471 | 76.8528
24.8949 | 3.9621 | 1.04608284148322-6934.10790293481i | 3.47812499989686-4016.88755879515i | 162.469536497685+0.00295725186136067i | 2.42492492491531-37696.0167076647i | 0.999999999996034-1.99159172881868E-06i | 470.58836776616+0.239192588004506i | 68.7730413386877-120103.973938693i | 0.0106249942640342-7.79042578986818E-06i | 0.0000444444444444444-14.49093629096i | #DIV/0! | 90.0086 | 76.8198 | 76.8198 | -89.9914 | 90.0086 | 0.0039621 | 76.8198
24.9895 | 3.9772 | 1.04608283792537-6907.85804734239i | 3.47812499989606-4001.6811704915i | 162.46953649415+0.00296848942417539i | 2.42492492491523-37553.3141140679i | 0.999999999996003-1.99915977738813E-06i | 470.588368774863+0.240101519910849i | 68.7730413735951-119649.306800508i | 0.010624994220358-0.0000078200293755894i | 0.0000444444444444444-14.4360791900379i | #DIV/0! | 90.0087 | 76.7869 | 76.7869 | -89.9913 | 90.0087 | 0.0039772 | 76.7869
25.0845 | 3.9923 | 1.0460828343404-6881.70756360721i | 3.47812499989527-3986.53234771496i | 162.469536490589+0.00297976968979373i | 2.42492492491516-37411.1517375023i | 0.999999999995973-2.00675658454214E-06i | 470.588369791244+0.241013905759259i | 68.7730414087685-119196.36085777i | 0.0106249941763493-7.84974545456703E-06i | 0.0000444444444444444-14.3814297569614i | #DIV/0! | 90.0087 | 76.7539 | 76.7539 | -89.9913 | 90.0087 | 0.0039923 | 76.7539
25.1798 | 4.0075 | 1.04608283072816-6855.65607554575i | 3.47812499989448-3971.44087254462i | 162.469536487002+0.00299109282048723i | 2.42492492491509-37269.5275329144i | 0.999999999995942-2.01438225956334E-06i | 470.588370815364+0.241929758674724i | 68.7730414442095-118745.1295947i | 0.0106249941320055-7.87957445427111E-06i | 0.0000444444444444444-14.3269872055802i | #DIV/0! | 90.0087 | 76.721 | 76.721 | -89.9913 | 90.0087 | 0.0040075 | 76.721
25.2755 | 4.0227 | 1.04608282708842-6829.70320839838i | 3.47812499989367-3956.40652788453i | 162.469536483385+0.00300245897914624i | 2.42492492491501-37128.4394629921i | 0.999999999995911-2.02203691214962E-06i | 470.588371847284+0.242849091832112i | 68.7730414799206-118295.606520185i | 0.010624994087324-7.90951680379617E-06i | 0.0000444444444444444-14.2727507527199i | #DIV/0! | 90.0088 | 76.688 | 76.688 | -89.9912 | 90.0088 | 0.0040227 | 76.688
25.3715 | 4.038 | 1.04608282342098-6803.84858882476i | 3.47812499989286-3941.42909746061i | 162.469536479743+0.00301386832927447i | 2.42492492491493-36987.8854981365i | 0.99999999999588-2.02972065241573E-06i | 470.588372887056+0.243771918456344i | 68.7730415159022-117847.785167683i | 0.0106249940423024-7.93957293386723E-06i | 0.0000444444444444444-14.2187196181708i | #DIV/0! | 90.0088 | 76.6551 | 76.6551 | -89.9912 | 90.0088 | 0.004038 | 76.6551
25.4679 | 4.0533 | 1.04608281972562-6778.09184489719i | 3.47812499989205-3926.50836581749i | 162.469536476072+0.00302532103500281i | 2.42492492491486-36847.8636164316i | 0.999999999995849-2.03743359089484E-06i | 470.588373934749+0.244698251822613i | 68.7730415521589-117401.659095136i | 0.0106249939969379-7.96974327684592E-06i | 0.0000444444444444444-14.1648930246771i | #DIV/0! | 90.0088 | 76.6221 | 76.6221 | -89.9912 | 90.0088 | 0.0040533 | 76.6221
25.5647 | 4.0687 | 1.04608281600205-6752.43260609634i | 3.47812499989123-3911.64411831544i | 162.469536472373+0.00303681726108271i | 2.42492492491478-36708.3718036155i | 0.999999999995817-2.04517583854018E-06i | 470.588374990423+0.24562810525655i | 68.7730415886929-116957.221884871i | 0.0106249939512279-8.00002826673698E-06i | 0.0000444444444444444-14.1112701979249i | #DIV/0! | 90.0089 | 76.5892 | 76.5892 | -89.9911 | 90.0089 | 0.0040687 | 76.5892
25.6618 | 4.0842 | 1.04608281225015-6726.87050330556i | 3.4781249998904-3896.83614112726i | 162.469536468647+0.00304835717289105i | 2.4249249249147-36569.4080530516i | 0.999999999995785-2.05294750672657E-06i | 470.588376054133+0.246561492134413i | 68.7730416255039-116514.467143507i | 0.0106249939051699-8.03042833919407E-06i | 0.0000444444444444444-14.0578503665321i | #DIV/0! | 90.0089 | 76.5563 | 76.5563 | -89.9911 | 90.0089 | 0.0040842 | 76.5563
25.7594 | 4.0997 | 1.04608280846973-6701.40516880528i | 3.47812499988957-3882.08422123523i | 162.469536464891+0.00305994093643623i | 2.42492492491463-36430.9703656999i | 0.999999999995753-2.06074870725206E-06i | 470.588377125942+0.247498425883303i | 68.7730416625953-116073.38850187i | 0.0106249938587612-8.06094393152648E-06i | 0.0000444444444444444-14.0046327620364i | #DIV/0! | 90.0089 | 76.5233 | 76.5233 | -89.9911 | 90.0089 | 0.0040997 | 76.5233
25.8572 | 4.1153 | 1.04608280466053-6676.03623626829i | 3.47812499988873-3867.38814642804i | 162.469536461108+0.00307156871835467i | 2.42492492491455-36293.0567500876i | 0.999999999995721-2.06857955233955E-06i | 470.58837820591+0.248438919981339i | 68.7730416999686-115633.979614894i | 0.0106249938119992-8.09157548270519E-06i | 0.0000444444444444444-13.9516166188846i | #DIV/0! | 90.009 | 76.4904 | 76.4904 | -89.991 | 90.009 | 0.0041153 | 76.4904
25.9555 | 4.1309 | 1.04608280082226-6650.76334075368i | 3.47812499988787-3852.7477052977i | 162.469536457294+0.00308324068591791i | 2.42492492491447-36155.6652222811i | 0.999999999995688-2.07644015463838E-06i | 470.588379294106+0.249382987957864i | 68.7730417376278-115196.234161538i | 0.010624993764881-8.12232343336914E-06i | 0.0000444444444444444-13.8988011744218i | #DIV/0! | 90.009 | 76.4574 | 76.4574 | -89.991 | 90.009 | 0.0041309 | 76.4574
26.0541 | 4.1466 | 1.0460827969548-6625.58611870275i | 3.47812499988702-3838.16268723658i | 162.469536453454+0.00309495700703019i | 2.42492492491439-36018.7938058572i | 0.999999999995655-2.08433062722593E-06i | 470.588380390585+0.250330643393617i | 68.7730417755724-114760.145844683i | 0.0106249937174041-8.15318822583167E-06i | 0.0000444444444444444-13.8461856688801i | #DIV/0! | 90.009 | 76.4245 | 76.4245 | -89.991 | 90.009 | 0.0041466 | 76.4245
26.1531 | 4.1624 | 1.04608279305791-6600.50420793239i | 3.47812499988616-3823.63288243427i | 162.469536449582+0.00310671785023798i | 2.42492492491431-35882.4405318745i | 0.999999999995622-2.09225108360932E-06i | 470.588381495413+0.25128189992096i | 68.7730418138062-114325.708391054i | 0.0106249936695657-8.18417030408694E-06i | 0.0000444444444444444-13.7937693453677i | #DIV/0! | 90.0091 | 76.3915 | 76.3915 | -89.9909 | 90.0091 | 0.0041624 | 76.3915
26.2525 | 4.1782 | 1.0460827891313-6575.51724763106i | 3.47812499988529-3809.15808187465i | 162.469536445683+0.00311852338472465i | 2.42492492491422-35746.6034388455i | 0.999999999995589-2.10020163772697E-06i | 470.588382608655+0.252236771224053i | 68.7730418523318-113892.915551122i | 0.010624993621363-8.21527011381617E-06i | 0.0000444444444444444-13.7415514498582i | #DIV/0! | 90.0091 | 76.3586 | 76.3586 | -89.9909 | 90.0091 | 0.0041782 | 76.3586
26.3523 | 4.1941 | 1.0460827851748-6550.62487835284i | 3.47812499988442-3794.73807733289i | 162.469536441751+0.00313037378031876i | 2.42492492491415-35611.2805727081i | 0.999999999995556-2.10818240395026E-06i | 470.588383730372+0.25319527103905i | 68.7730418911506-113461.761099018i | 0.0106249935727933-8.24648810239406E-06i | 0.0000444444444444444-13.6895312311797i | #DIV/0! | 90.0091 | 76.3257 | 76.3257 | -89.9909 | 90.0091 | 0.0041941 | 76.3257
26.4524 | 4.21 | 1.04608278118821-6525.8267420128i | 3.47812499988354-3780.37266137234i | 162.469536437792+0.00314226920749246i | 2.42492492491407-35476.4699867972i | 0.999999999995522-2.11619349708519E-06i | 470.588384860629+0.254157413154305i | 68.7730419302637-113032.238832437i | 0.0106249935238538-8.27782471889534E-06i | 0.0000444444444444444-13.6377079410039i | #DIV/0! | 90.0092 | 76.2927 | 76.2927 | -89.9908 | 90.0092 | 0.00421 | 76.2927
26.5529 | 4.226 | 1.04608277717125-6501.12248188126i | 3.47812499988265-3766.06162734169i | 162.469536433802+0.00315420983736892i | 2.42492492491398-35342.1697418174i | 0.999999999995488-2.12423503237404E-06i | 470.588385999494+0.25512321141058i | 68.773041969676-112604.342572561i | 0.0106249934745416-8.30928041410122E-06i | 0.0000444444444444444-13.5860808338353i | #DIV/0! | 90.0092 | 76.2598 | 76.2598 | -89.9908 | 90.0092 | 0.004226 | 76.2598
26.6538 | 4.2421 | 1.04608277312369-6476.51174257918i | 3.47812499988176-3751.80476937191i | 162.469536429781+0.00316619584171691i | 2.4249249249139-35208.3779058145i | 0.999999999995453-2.13230712549699E-06i | 470.588387147033+0.256092679701215i | 68.7730420093881-112178.066163957i | 0.0106249934248539-8.34085564050571E-06i | 0.0000444444444444444-13.5346491670007i | #DIV/0! | 90.0093 | 76.2268 | 76.2268 | -89.9907 | 90.0093 | 0.0042421 | 76.2268
26.7551 | 4.2582 | 1.04608276904536-6451.99417007283i | 3.47812499988086-3737.6018823733i | 162.469536425729+0.00317822739296151i | 2.42492492491382-35075.0925541481i | 0.999999999995419-2.14040989257381E-06i | 470.588388303307+0.257065831972351i | 68.7730420494021-111753.403474495i | 0.0106249933747879-0.0000083725508523223i | 0.0000444444444444444-13.4834122006383i | #DIV/0! | 90.0093 | 76.1939 | 76.1939 | -89.9907 | 90.0093 | 0.0042582 | 76.1939
26.8568 | 4.2744 | 1.04608276493591-6427.56941166872i | 3.47812499987996-3723.45276203258i | 162.469536421647+0.00319030466418089i | 2.42492492491374-34942.3117694637i | 0.999999999995384-2.14854345016551E-06i | 470.588389468388+0.258042682223132i | 68.7730420897219-111330.348395261i | 0.0106249933243406-8.40436650549044E-06i | 0.0000444444444444444-13.4323691976871i | #DIV/0! | 90.0093 | 76.1609 | 76.1609 | -89.9907 | 90.0093 | 0.0042744 | 76.1609
26.9588 | 4.2906 | 1.04608276079517-6403.23711600852i | 3.47812499987903-3709.35720480989i | 162.469536417535+0.00320242782911282i | 2.42492492491364-34810.0336416649i | 0.999999999995349-2.15670791527607E-06i | 470.588390642341+0.259023244505885i | 68.7730421303478-110908.894840464i | 0.0106249932735092-8.43630305768207E-06i | 0.0000444444444444444-13.3815194238764i | #DIV/0! | 90.0094 | 76.128 | 76.128 | -89.9906 | 90.0094 | 0.0042906 | 76.128
27.0613 | 4.3069 | 1.04608275662296-6378.99693306397i | 3.47812499987812-3695.31500793593i | 162.46953641339+0.00321459706215424i | 2.42492492491357-34678.2562678869i | 0.999999999995313-2.16490340535404E-06i | 470.588391825229+0.260007532926344i | 68.7730421712831-110489.036747355i | 0.0106249932222908-8.46836096830824E-06i | 0.0000444444444444444-13.3308621477151i | #DIV/0! | 90.0094 | 76.095 | 76.095 | -89.9906 | 90.0094 | 0.0043069 | 76.095
27.1641 | 4.3233 | 1.04608275241894-6354.84851413187i | 3.4781249998772-3681.32596940895i | 162.469536409214+0.0032268125383642i | 2.42492492491347-34546.9777524675i | 0.999999999995278-2.17313003829431E-06i | 470.588393017125+0.260995561643849i | 68.7730422125306-110070.768076133i | 0.0106249931706824-8.50054069852576E-06i | 0.0000444444444444444-13.2803966404812i | #DIV/0! | 90.0094 | 76.0621 | 76.0621 | -89.9906 | 90.0094 | 0.0043233 | 76.0621
27.2673 | 4.3397 | 1.04608274818292-6330.79151182913i | 3.47812499987626-3667.38988799195i | 162.469536405007+0.00323907443346819i | 2.42492492491339-34416.1962069213i | 0.999999999995242-2.18138793243975E-06i | 470.588394218098+0.261987344871537i | 68.7730422540919-109654.082809863i | 0.010624993118681-8.53284271124357E-06i | 0.0000444444444444444-13.2301221762116i | #DIV/0! | 90.0095 | 76.0292 | 76.0292 | -89.9905 | 90.0095 | 0.0043397 | 76.0292
27.371 | 4.3562 | 1.0460827439146-6306.82558008767i | 3.47812499987531-3653.50656320972i | 162.469536400768+0.00325138292385868i | 2.4249249249133-34285.9097499119i | 0.999999999995205-2.18967720658294E-06i | 470.588395428217+0.26298289687656i | 68.7730422959699-109238.974954388i | 0.0106249930662836-8.56526747112981E-06i | 0.0000444444444444444-13.1800380316912i | #DIV/0! | 90.0095 | 75.9962 | 75.9962 | -89.9905 | 90.0095 | 0.0043562 | 75.9962
27.475 | 4.3728 | 1.04608273961381-6282.95037414951i | 3.47812499987436-3639.67579534597i | 162.469536396495+0.00326373818659891i | 2.42492492491321-34156.1165072248i | 0.999999999995169-2.19799797996787E-06i | 470.588396647548+0.263982231980282i | 68.7730423381661-108825.438538242i | 0.0106249930134873-8.59781544461827E-06i | 0.0000444444444444444-13.1301434864427i | #DIV/0! | 90.0095 | 75.9633 | 75.9633 | -89.9905 | 90.0095 | 0.0043728 | 75.9633
27.5794 | 4.3894 | 1.04608273528031-6259.1655505619i | 3.4781249998734-3625.89738544047i | 162.469536392191+0.00327614039942485i | 2.42492492491312-34026.8146117408i | 0.999999999995132-2.20635037229167E-06i | 470.588397876162+0.26498536455849i | 68.7730423806835-108413.467612564i | 0.010624992960289-0.000008630487099915i | 0.0000444444444444444-13.0804378227164i | #DIV/0! | 90.0096 | 75.9303 | 75.9303 | -89.9904 | 90.0096 | 0.0043894 | 75.9303
27.6842 | 4.4061 | 1.04608273091377-6235.47076717198i | 3.47812499987245-3612.17113528617i | 162.469536387853+0.00328858974074851i | 2.42492492491303-33898.0022034086i | 0.999999999995095-0.0000022147345037063i | 470.588399114137+0.265992309041606i | 68.7730424235256-108003.056251016i | 0.0106249929066855-8.66328290700529E-06i | 0.0000444444444444444-13.0309203254796i | #DIV/0! | 90.0096 | 75.8974 | 75.8974 | -89.9904 | 90.0096 | 0.0044061 | 75.8974
27.7894 | 4.4228 | 1.04608272651401-6211.86568312251i | 3.47812499987147-3598.49684742633i | 162.469536383482+0.00330108638965846i | 2.42492492491294-33769.6774292184i | 0.999999999995058-0.0000022231504948203i | 470.588400361531+0.267003079914874i | 68.773042466693-107594.19854969i | 0.010624992852674-8.69620333766036E-06i | 0.0000444444444444444-12.9815902824064i | #DIV/0! | 90.0096 | 75.8644 | 75.8644 | -89.9904 | 90.0096 | 0.0044228 | 75.8644
27.895 | 4.4396 | 1.04608272208069-6188.34995884638i | 3.47812499987049-3584.87432515174i | 162.46953637908+0.00331363052592373i | 2.42492492491285-33641.8384431754i | 0.99999999999502-2.23159846670054E-06i | 470.58840161843+0.268017691718595i | 68.77304251019-107186.888627033i | 0.0106249927982511-8.72924886544388E-06i | 0.0000444444444444444-12.9324469838677i | #DIV/0! | 90.0097 | 75.8315 | 75.8315 | -89.9903 | 90.0097 | 0.0044396 | 75.8315
28.001 | 4.4565 | 1.04608271761363-6164.92325606191i | 3.4781249998695-3571.30337249786i | 162.469536374642+0.0033262223299994i | 2.42492492491275-33514.4834062728i | 0.999999999994982-2.24007854087391E-06i | 470.588402884899+0.269036159048316i | 68.7730425540184-106781.120623755i | 0.0106249927434138-8.76241996571917E-06i | 0.0000444444444444444-12.8834897229206i | #DIV/0! | 90.0097 | 75.7986 | 75.7986 | -89.9903 | 90.0097 | 0.0044565 | 75.7986
28.1074 | 4.4734 | 1.04608271311269-6141.5852377683i | 3.47812499986852-3557.78379424196i | 162.469536370171+0.00333886198302283i | 2.42492492491266-33387.6104864656i | 0.999999999994944-2.24859083932914E-06i | 470.588404161005+0.27005849655504i | 68.7730425981787-106376.888702744i | 0.0106249926881591-8.79571711565582E-06i | 0.0000444444444444444-12.8347177952985i | #DIV/0! | 90.0098 | 75.7656 | 75.7656 | -89.9902 | 90.0098 | 0.0044734 | 75.7656
28.2142 | 4.4904 | 1.0460827085773-6118.33556824008i | 3.47812499986751-3544.31539590037i | 162.469536365665+0.00335154966682007i | 2.42492492491257-33261.2178586443i | 0.999999999994905-2.25713548451851E-06i | 470.588405446835+0.271084718945468i | 68.773042642677-105974.187048992i | 0.0106249926324835-8.82914079423659E-06i | 0.0000444444444444444-12.7861304994008i | #DIV/0! | 90.0098 | 75.7327 | 75.7327 | -89.9902 | 90.0098 | 0.0044904 | 75.7327
28.3214 | 4.5075 | 1.04608270400745-6095.17391302316i | 3.4781249998665-3530.89798372567i | 162.469536361126+0.00336428556391163i | 2.42492492491248-33135.3037046084i | 0.999999999994867-2.26571259935959E-06i | 470.588406742454+0.272114840982164i | 68.7730426875139-105573.009869498i | 0.010624992576384-8.86269148226434E-06i | 0.0000444444444444444-12.7377271362829i | #DIV/0! | 90.0098 | 75.6997 | 75.6997 | -89.9902 | 90.0098 | 0.0045075 | 75.6997
28.429 | 4.5246 | 1.04608269940282-6072.09993892927i | 3.47812499986549-3517.53136470388i | 162.469536356551+0.00337706985750783i | 2.42492492491238-33009.8662130407i | 0.999999999994827-2.27432230723707E-06i | 470.588408047935+0.273148877483795i | 68.7730427326917-105173.351393195i | 0.0106249925198574-8.89636966236891E-06i | 0.0000444444444444444-12.6895070096462i | #DIV/0! | 90.0099 | 75.6668 | 75.6668 | -89.9901 | 90.0099 | 0.0045246 | 75.6668
28.5371 | 4.5418 | 1.04608269476313-6049.11331403161i | 3.47812499986447-3504.21534655168i | 162.469536351943+0.00338990273151474i | 2.42492492491229-32884.9035794807i | 0.999999999994788-2.28296473200448E-06i | 470.588409363357+0.274186843325341i | 68.7730427782129-104775.20587086i | 0.0106249924629004-8.93017581901393E-06i | 0.0000444444444444444-12.6414694258281i | #DIV/0! | 90.0099 | 75.6338 | 75.6338 | -89.9901 | 90.0099 | 0.0045418 | 75.6338
28.6455 | 4.5591 | 1.04608269008804-6026.21370765972i | 3.47812499986342-3490.94973771369i | 162.469536347299+0.00340278437054174i | 2.42492492491219-32760.4140062989i | 0.999999999994748-2.29163999798601E-06i | 470.588410688799+0.275228753438317i | 68.773042824082-104378.567575038i | 0.0106249924055096-8.96411043850412E-06i | 0.0000444444444444444-12.5936136937917i | #DIV/0! | 90.0099 | 75.6009 | 75.6009 | -89.9901 | 90.0099 | 0.0045591 | 75.6009
28.7544 | 4.5764 | 1.04608268537741-6003.40079039524i | 3.47812499986238-3477.73434735968i | 162.46953634262+0.00341571495989627i | 2.42492492491209-32636.3957026711i | 0.999999999994708-2.30034822997826E-06i | 470.588412024329+0.276274622810959i | 68.7730428702998-103983.430799952i | 0.0106249923476819-8.99817400899202E-06i | 0.0000444444444444444-12.5459391251162i | #DIV/0! | 90.01 | 75.5679 | 75.5679 | -89.99 | 90.01 | 0.0045764 | 75.5679
28.8636 | 4.5938 | 1.04608268063093-5980.67423406654i | 3.47812499986133-3464.56898538181i | 162.469536337905+0.00342869468559059i | 2.42492492491199-32512.8468845522i | 0.999999999994668-2.30908955325209E-06i | 470.588413370032+0.27732446648847i | 68.7730429168692-103589.789861429i | 0.0106249922894138-9.03236702048491E-06i | 0.0000444444444444444-12.4984450339871i | #DIV/0! | 90.01 | 75.535 | 75.535 | -89.99 | 90.01 | 0.0045938 | 75.535
28.9733 | 4.6112 | 1.0460826758483-5958.03371174456i | 3.4781249998603-3451.45346239194i | 162.469536333154+0.00344172373434355i | 2.4249249249119-32389.7657746512i | 0.999999999994627-2.31786409355435E-06i | 470.588414725983+0.278378299573228i | 68.7730429637943-103197.639096811i | 0.010624992230702-9.06668996485232E-06i | 0.0000444444444444444-12.4511307371858i | #DIV/0! | 90.0101 | 75.5021 | 75.5021 | -89.9899 | 90.0101 | 0.0046112 | 75.5021
29.0834 | 4.6288 | 1.04608267102921-5935.47889773786i | 3.47812499985923-3438.38758971887i | 162.469536328368+0.00345480229358369i | 2.4249249249118-32267.1506024049i | 0.999999999994587-2.32667197710976E-06i | 470.588416092256+0.279436137224987i | 68.7730430110758-102806.972864876i | 0.0106249921715432-0.0000091011433358326i | 0.0000444444444444444-12.4039955540803i | #DIV/0! | 90.0101 | 75.4691 | 75.4691 | -89.9899 | 90.0101 | 0.0046288 | 75.4691
29.1939 | 4.6464 | 1.04608266617341-5913.00946758768i | 3.47812499985816-3425.37117940561i | 162.469536323544+0.00346793055145262i | 2.42492492491169-32144.9996039528i | 0.999999999994545-2.33551333062268E-06i | 470.588417468935+0.280497994661126i | 68.7730430587185-102417.785545762i | 0.0106249921119339-9.13572762904036E-06i | 0.0000444444444444444-12.3570388066151i | #DIV/0! | 90.0101 | 75.4362 | 75.4362 | -89.9899 | 90.0101 | 0.0046464 | 75.4362
29.3049 | 4.664 | 1.04608266128069-5890.62509806393i | 3.47812499985708-3412.40404420676i | 162.469536318684+0.00348110869680544i | 2.4249249249116-32023.3110221119i | 0.999999999994504-2.34438828127895E-06i | 470.588418856091+0.281563887156825i | 68.7730431067219-102030.071540875i | 0.0106249920518708-9.17044334197325E-06i | 0.0000444444444444444-12.3102598193018i | #DIV/0! | 90.0102 | 75.4032 | 75.4032 | -89.9898 | 90.0102 | 0.004664 | 75.4032
29.4162 | 4.6817 | 1.04608265635076-5868.32546715975i | 3.478124999856-3399.4859975857i | 162.469536313786+0.00349433691921865i | 2.4249249249115-31902.0831063511i | 0.999999999994462-2.35329695674771E-06i | 470.588420253813+0.28263383004534i | 68.773043155092-101643.825272823i | 0.0106249919913503-0.0000092052909740196i | 0.0000444444444444444-12.2636579192088i | #DIV/0! | 90.0102 | 75.3703 | 75.3703 | -89.9898 | 90.0102 | 0.0046817 | 75.3703
29.528 | 4.6995 | 1.04608265138315-5846.1102540876i | 3.47812499985489-3386.61685371202i | 162.469536308852+0.00350761540898203i | 2.4249249249114-31781.314112766i | 0.99999999999442-2.36223948518325E-06i | 470.588421662181+0.283707838718176i | 68.7730432038308-101259.041185321i | 0.0106249919303689-9.24027102646517E-06i | 0.0000444444444444444-12.2172324359522i | #DIV/0! | 90.0103 | 75.3373 | 75.3373 | -89.9897 | 90.0103 | 0.0046995 | 75.3373
29.6402 | 4.7174 | 1.04608264637782-5823.9791392742i | 3.47812499985378-3373.79642745874i | 162.469536303881+0.00352094435711547i | 2.42492492491129-31661.0023040542i | 0.999999999994377-2.37121599522685E-06i | 470.588423081266+0.28478592862532i | 68.7730432529392-100875.713743121i | 0.0106249918689233-9.27538400250064E-06i | 0.0000444444444444444-12.1709827016858i | #DIV/0! | 90.0103 | 75.3044 | 75.3044 | -89.9897 | 90.0103 | 0.0047174 | 75.3044
29.7528 | 4.7353 | 1.04608264133431-5801.93180435588i | 3.47812499985268-3361.02453439974i | 162.469536298871+0.00353432395536173i | 2.42492492491118-31541.1459494899i | 0.999999999994335-0.0000023802266160086i | 470.588424511163+0.285868115275494i | 68.7730433024236-100493.837431931i | 0.0106249918070097-9.31063040722869E-06i | 0.0000444444444444444-12.1249080510916i | #DIV/0! | 90.0103 | 75.2715 | 75.2715 | -89.9897 | 90.0103 | 0.0047353 | 75.2715
29.8659 | 4.7533 | 1.04608263625245-5779.96793217439i | 3.47812499985154-3348.30099080704i | 162.469536293822+0.00354775439619351i | 2.42492492491109-31421.7433248993i | 0.999999999994291-2.38927147714934E-06i | 470.588425951946+0.286954414236323i | 68.773043352284-100113.406758331i | 0.0106249917446247-0.0000093460107476712i | 0.0000444444444444444-12.0790078213704i | #DIV/0! | 90.0104 | 75.2385 | 75.2385 | -89.9896 | 90.0104 | 0.0047533 | 75.2385
29.9794 | 4.7714 | 1.04608263113189-5758.08720677219i | 3.47812499985042-3335.6256136482i | 162.469536288737+0.0035612358728108i | 2.42492492491097-31302.7927126353i | 0.999999999994248-0.0000023983507087624i | 470.588427403698+0.288044841134608i | 68.7730434025236-99734.4162496958i | 0.0106249916817647-9.38152553277682E-06i | 0.0000444444444444444-12.0332813522319i | #DIV/0! | 90.0104 | 75.2056 | 75.2056 | -89.9896 | 90.0104 | 0.0047714 | 75.2056
30.0933 | 4.7895 | 1.04608262597238-5736.28931338758i | 3.47812499984929-3322.99822058367i | 162.469536283612+0.00357476857915269i | 2.42492492491087-31184.2924015538i | 0.999999999994204-0.0000024074644414556i | 470.588428866503+0.289139411656522i | 68.773043453145-99356.8604541225i | 0.0106249916184261-9.41717527342798E-06i | 0.0000444444444444444-11.9877279858856i | #DIV/0! | 90.0104 | 75.1726 | 75.1726 | -89.9896 | 90.0104 | 0.0047895 | 75.1726
30.2077 | 4.8077 | 1.04608262077348-5714.57393845044i | 3.47812499984813-3310.41862996415i | 162.469536278447+0.00358835270989409i | 2.42492492491077-31066.2406869877i | 0.99999999999416-2.41661280633302E-06i | 470.588430340452+0.290238141547865i | 68.7730435041535-98980.7339403441i | 0.0106249915546051-9.45296048244856E-06i | 0.0000444444444444444-11.9423470670309i | #DIV/0! | 90.0105 | 75.1397 | 75.1397 | -89.9895 | 90.0105 | 0.0048077 | 75.1397
30.3224 | 4.826 | 1.04608261553502-5692.940769578i | 3.47812499984697-3297.886660828i | 162.469536273244+0.00360198846044808i | 2.42492492491066-30948.6358707235i | 0.999999999994116-2.42579593499698E-06i | 470.588431825621+0.291341046614249i | 68.7730435555502-98606.0312976528i | 0.0106249914902982-0.000009488881674611i | 0.0000444444444444444-11.897137942848i | #DIV/0! | 90.0105 | 75.1067 | 75.1067 | -89.9895 | 90.0105 | 0.004826 | 75.1067
30.4377 | 4.8443 | 1.04608261025678-5671.38949556981i | 3.47812499984581-3285.40213289865i | 162.469536268001+0.00361567602697185i | 2.42492492491055-30831.4762609766i | 0.999999999994071-2.43501395954985E-06i | 470.588433322096+0.292448142721348i | 68.7730436073367-98232.7471358258i | 0.0106249914255017-9.52493936664361E-06i | 0.0000444444444444444-11.8520999629887i | #DIV/0! | 90.0106 | 75.0738 | 75.0738 | -89.9894 | 90.0106 | 0.0048443 | 75.0738
30.5533 | 4.8627 | 1.04608260493819-5649.91980640348i | 3.47812499984462-3272.96486658198i | 162.469536262718+0.00362941560636703i | 2.42492492491044-30714.7601723665i | 0.999999999994026-2.44426701259604E-06i | 470.58843482997+0.29355944579515i | 68.7730436595193-97860.8760850462i | 0.0106249913602117-9.56113407723852E-06i | 0.0000444444444444444-11.8072324795663i | #DIV/0! | 90.0106 | 75.0408 | 75.0408 | -89.9894 | 90.0106 | 0.0048627 | 75.0408
30.6694 | 4.8812 | 1.04608259957925-5628.53139323037i | 3.47812499984345-3260.57468296372i | 162.469536257394+0.0036432073962846i | 2.42492492491032-30598.4859258933i | 0.99999999999398-2.45355522724379E-06i | 470.588436349325+0.294674971822132i | 68.7730437120984-97490.4127958235i | 0.0106249912944246-9.59746632705847E-06i | 0.0000444444444444444-11.7625348471472i | #DIV/0! | 90.0106 | 75.0079 | 75.0079 | -89.9894 | 90.0106 | 0.0048812 | 75.0079
30.786 | 4.8997 | 1.04608259417942-5607.22394837103i | 3.47812499984226-3248.23140380693i | 162.46953625203+0.0036570515951243i | 2.42492492491021-30482.6518489127i | 0.999999999993934-0.0000024628787371072i | 470.588437880247+0.29579473684954i | 68.7730437650782-97121.3519389181i | 0.0106249912281366-9.63393663874498E-06i | 0.0000444444444444444-11.7180064227407i | #DIV/0! | 90.0107 | 74.975 | 74.975 | -89.9893 | 90.0107 | 0.0048997 | 74.975
30.903 | 4.9184 | 1.04608258873844-5585.99716531067i | 3.47812499984105-3235.9348515494i | 162.469536246626+0.00367094840204255i | 2.4249249249101-30367.2562751127i | 0.999999999993888-0.0000024722376763081i | 470.588439422829+0.296918756985592i | 68.7730438184615-96753.6882052668i | 0.0106249911613438-9.67054553692516E-06i | 0.0000444444444444444-11.6736465657907i | #DIV/0! | 90.0107 | 74.942 | 74.942 | -89.9893 | 90.0107 | 0.0049184 | 74.942
31.0204 | 4.9371 | 1.04608258325614-5564.85073869491i | 3.47812499983985-3223.68484930109i | 162.46953624118+0.00368489801695123i | 2.42492492490999-30252.2975444894i | 0.999999999993842-2.48163217947795E-06i | 470.588440977152+0.298047048399711i | 68.7730438722503-96387.4163059025i | 0.0106249910940425-0.0000097072935482198i | 0.0000444444444444444-11.6294546381657i | #DIV/0! | 90.0108 | 74.9091 | 74.9091 | -89.9892 | 90.0108 | 0.0049371 | 74.9091
31.1383 | 4.9558 | 1.04608257773202-5543.78436432522i | 3.47812499983864-3211.48122084161i | 162.469536235693+0.00369890064052338i | 2.42492492490988-30137.7740033226i | 0.999999999993795-2.49106238175985E-06i | 470.588442543317+0.299179627322788i | 68.7730439264505-96022.5309718823i | 0.0106249910262286-9.74418120125084E-06i | 0.0000444444444444444-11.5854300041499i | #DIV/0! | 90.0108 | 74.8761 | 74.8761 | -89.9892 | 90.0108 | 0.0049558 | 74.8761
31.2566 | 4.9746 | 1.04608257216591-5522.79773915482i | 3.4781249998374-3199.32379061765i | 162.469536230163+0.0037129564741915i | 2.42492492490976-30023.6840041528i | 0.999999999993747-2.50052841881042E-06i | 470.5884441214+0.300316510047353i | 68.7730439810608-95659.0269542057i | 0.0106249909578985-9.78120902664868E-06i | 0.0000444444444444444-11.5415720304343i | #DIV/0! | 90.0109 | 74.8432 | 74.8432 | -89.9891 | 90.0109 | 0.0049746 | 74.8432
31.3754 | 4.9935 | 1.04608256655733-5501.89056128408i | 3.47812499983617-3187.21238374052i | 162.469536224593+0.00372706572015463i | 2.42492492490965-29910.0259057571i | 0.9999999999937-2.51003042680178E-06i | 470.588445711505+0.30145771292789i | 68.7730440360888-95296.8990237481i | 0.010624990889048-9.81837755706021E-06i | 0.0000444444444444444-11.4978800861071i | #DIV/0! | 90.0109 | 74.8102 | 74.8102 | -89.9891 | 90.0109 | 0.0049935 | 74.8102
31.4946 | 5.0125 | 1.04608256090598-5481.0625299561i | 3.47812499983491-3175.14682598356i | 162.469536218979+0.00374122858138382i | 2.42492492490954-29796.7980731256i | 0.999999999993652-2.51956854242351E-06i | 470.588447313718+0.302603252381006i | 68.7730440915366-94936.1419711766i | 0.0106249908196732-9.85568732715625E-06i | 0.0000444444444444444-11.454353542645i | #DIV/0! | 90.0109 | 74.7773 | 74.7773 | -89.9891 | 90.0109 | 0.0050125 | 74.7773
31.6143 | 5.0316 | 1.04608255521173-5460.31334555277i | 3.47812499983367-3163.12694377965i | 162.469536213323+0.00375544526161681i | 2.42492492490941-29683.9988774378i | 0.999999999993603-2.52914290288459E-06i | 470.58844892813+0.303753144885685i | 68.773044147405-94576.7506068792i | 0.0106249907497702-9.89313887363909E-06i | 0.0000444444444444444-11.4109917739042i | #DIV/0! | 90.011 | 74.7444 | 74.7444 | -89.989 | 90.011 | 0.0050316 | 74.7444
31.7344 | 5.0507 | 1.04608254947414-5439.64270959012i | 3.47812499983239-3151.15256421877i | 162.469536207624+0.00376971596536911i | 2.4249249249093-29571.6266960396i | 0.999999999993555-2.53875364591543E-06i | 470.588450554831+0.304907406983546i | 68.7730442036986-94218.7197608906i | 0.010624990679335-9.93073273525065E-06i | 0.0000444444444444444-11.367794156111i | #DIV/0! | 90.011 | 74.7114 | 74.7114 | -89.989 | 90.011 | 0.0050507 | 74.7114
31.855 | 5.0699 | 1.04608254369274-5419.05032471402i | 3.47812499983111-3139.22351504545i | 162.469536201881+0.00378404089792846i | 2.42492492490917-29459.6799124192i | 0.999999999993506-2.54840090976978E-06i | 470.588452193922+0.306066055279071i | 68.7730442604219-93862.0442828175i | 0.0106249906083634-9.96846945277989E-06i | 0.0000444444444444444-11.3247600678531i | #DIV/0! | 90.0111 | 74.6785 | 74.6785 | -89.9889 | 90.0111 | 0.0050699 | 74.6785
31.9761 | 5.0891 | 1.04608253786741-5398.53589469615i | 3.47812499982983-3127.33962465631i | 162.469536196094+0.00379842026536897i | 2.42492492490906-29348.1569161848i | 0.999999999993456-2.55808483322678E-06i | 470.588453845494+0.30722910643982i | 68.7730443175766-93506.7190417637i | 0.0106249905368514-0.0000100063495690705i | 0.0000444444444444444-11.2818888900709i | #DIV/0! | 90.0111 | 74.6455 | 74.6455 | -89.9889 | 90.0111 | 0.0050891 | 74.6455
32.0976 | 5.1085 | 1.04608253199774-5378.09912442953i | 3.47812499982854-3115.50072209758i | 162.469536190263+0.00381285427454245i | 2.42492492490893-29237.0561030404i | 0.999999999993406-2.56780555559292E-06i | 470.58845550964+0.308396577196703i | 68.773044375166-93152.738926255i | 0.0106249904647949-0.0000100443736290291i | 0.0000444444444444444-11.2391800060479i | #DIV/0! | 90.0111 | 74.6126 | 74.6126 | -89.9889 | 90.0111 | 0.0051085 | 74.6126
32.2195 | 5.1279 | 1.04608252608326-5357.73971992438i | 3.47812499982722-3103.70663706269i | 162.469536184388+0.00382734313309016i | 2.42492492490881-29126.3758747637i | 0.999999999993356-2.57756321670404E-06i | 470.588457186459+0.309568484344213i | 68.7730444331954-92800.0988441699i | 0.0106249903921897-0.0000100825421796329i | 0.0000444444444444444-11.1966328014025i | #DIV/0! | 90.0112 | 74.5796 | 74.5796 | -89.9888 | 90.0112 | 0.0051279 | 74.5796
32.342 | 5.1474 | 1.04608252012387-5337.4573883039i | 3.47812499982592-3091.95719988978i | 162.469536178469+0.00384188704944074i | 2.42492492490869-29016.1146391825i | 0.999999999993306-2.58735795692739E-06i | 470.588458876045+0.310744844740638i | 68.773044491665-92448.7937226621i | 0.0106249903190317-0.0000101208557699371i | 0.0000444444444444444-11.1542466640791i | #DIV/0! | 90.0112 | 74.5467 | 74.5467 | -89.9888 | 90.0112 | 0.0051474 | 74.5467
32.4649 | 5.1669 | 1.04608251411907-5317.25183779978i | 3.47812499982459-3080.25224155922i | 162.469536172504+0.00385648623281666i | 2.42492492490857-28906.2708101517i | 0.999999999993255-2.59718991716358E-06i | 470.588460578497+0.311925675308358i | 68.7730445505804-92098.8185080891i | 0.0106249902453166-0.0000101593149510837i | 0.0000444444444444444-11.1120209843386i | #DIV/0! | 90.0113 | 74.5137 | 74.5137 | -89.9887 | 90.0113 | 0.0051669 | 74.5137
32.5882 | 5.1866 | 1.04608250806842-5297.12277774849i | 3.47812499982324-3068.59159369127i | 162.469536166494+0.00387114089323325i | 2.42492492490844-28796.842807531i | 0.999999999993203-2.60705923884866E-06i | 470.588462293913+0.313110993034048i | 68.773044609946-91750.1681659401i | 0.0106249901710402-0.0000101979202763089i | 0.0000444444444444444-11.0699551547505i | #DIV/0! | 90.0113 | 74.4808 | 74.4808 | -89.9887 | 90.0113 | 0.0051866 | 74.4808
32.7121 | 5.2063 | 1.04608250197189-5277.06991858677i | 3.4781249998219-3056.9750885436i | 162.469536160438+0.00388585124150493i | 2.42492492490831-28687.8290571619i | 0.999999999993151-2.61696606395616E-06i | 470.588464022387+0.314300814968906i | 68.7730446697606-91402.8376807623i | 0.0106249900961983-0.0000102366723009505i | 0.0000444444444444444-11.0280485701838i | #DIV/0! | 90.0114 | 74.4479 | 74.4479 | -89.9886 | 90.0114 | 0.0052063 | 74.4479
32.8364 | 5.2261 | 1.04608249582887-5257.09297184741i | 3.47812499982056-3045.40255900888i | 162.469536154336+0.0039006174892479i | 2.42492492490819-28579.2279908451i | 0.999999999993099-2.62691053499905E-06i | 470.588465764028+0.315495158228973i | 68.773044730033-91056.8220560921i | 0.0106249900207864-0.0000102755715824572i | 0.0000444444444444444-10.9863006277982i | #DIV/0! | 90.0114 | 74.4149 | 74.4149 | -89.9886 | 90.0114 | 0.0052261 | 74.4149
32.9612 | 5.2459 | 1.04608248963898-5237.19165015543i | 3.47812499981918-3033.87383861239i | 162.469536148187+0.00391543984888054i | 2.42492492490807-28471.0380463176i | 0.999999999993047-2.63689279503191E-06i | 470.588467518926+0.316694039995295i | 68.773044790764-90712.116314376i | 0.0106249899448004-0.0000103146186803957i | 0.0000444444444444444-10.9447107270354i | #DIV/0! | 90.0114 | 74.382 | 74.382 | -89.9886 | 90.0114 | 0.0052459 | 74.382
33.0864 | 5.2659 | 1.04608248340205-5217.36566722361i | 3.4781249998178-3022.38876150961i | 162.469536141992+0.00393031853363084i | 2.42492492490794-28363.2576672308i | 0.999999999992994-2.64691298765289E-06i | 470.588469287187+0.317897477514214i | 68.7730448519566-90368.7154969074i | 0.0106249898682358-0.0000103538141564586i | 0.0000444444444444444-10.9032782696109i | #DIV/0! | 90.0115 | 74.349 | 74.349 | -89.9885 | 90.0115 | 0.0052659 | 74.349
33.2121 | 5.2859 | 1.04608247711764-5197.61473784845i | 3.47812499981643-3010.94716248385i | 162.46953613575+0.00394525375753577i | 2.42492492490781-28255.8853031277i | 0.999999999992941-2.65697125700583E-06i | 470.588471068916+0.319105488097619i | 68.7730449136159-90026.6146637507i | 0.0106249897910881-0.0000103931585744731i | 0.0000444444444444444-10.8620026595048i | #DIV/0! | 90.0115 | 74.3161 | 74.3161 | -89.9885 | 90.0115 | 0.0052859 | 74.3161
33.3383 | 5.306 | 1.04608247078533-5177.93857790627i | 3.47812499981502-2999.54887694387i | 162.46953612946+0.00396024573544564i | 2.42492492490768-28148.919409421i | 0.999999999992887-2.66706774778231E-06i | 470.588472864211+0.320318089123171i | 68.7730449757444-89685.8088936702i | 0.010624989713353-0.0000104326525004089i | 0.0000444444444444444-10.8208833029536i | #DIV/0! | 90.0116 | 74.2831 | 74.2831 | -89.9884 | 90.0116 | 0.005306 | 74.2831
33.465 | 5.3261 | 1.04608246440486-5158.33690434891i | 3.47812499981361-2988.19374092151i | 162.469536123121+0.00397529468302782i | 2.42492492490754-28042.3584473702i | 0.999999999992833-2.67720260522373E-06i | 470.588474673171+0.32153529803457i | 68.7730450383449-89346.2932840591i | 0.0106249896350261-0.0000104722965023862i | 0.0000444444444444444-10.7799196084415i | #DIV/0! | 90.0116 | 74.2502 | 74.2502 | -89.9884 | 90.0116 | 0.0053261 | 74.2502
33.5922 | 5.3464 | 1.04608245797577-5138.80943519969i | 3.4781249998122-2976.88159106932i | 162.469536116735+0.00399040081676847i | 2.42492492490741-27936.2008840602i | 0.999999999992778-2.68737597512344E-06i | 470.58847649591+0.322757132341816i | 68.7730451014237-89008.0629508737i | 0.0106249895561027-0.0000105120911506839i | 0.0000444444444444444-10.7391109866921i | #DIV/0! | 90.0117 | 74.2173 | 74.2173 | -89.9883 | 90.0117 | 0.0053464 | 74.2173
33.7199 | 5.3667 | 1.04608245149774-5119.35588954939i | 3.47812499981076-2965.61226465823i | 162.4695361103+0.00400556435397701i | 2.42492492490728-27830.4451923788i | 0.999999999992723-2.69758800382876E-06i | 470.588478332529+0.323983609621425i | 68.773045164982-88671.1130285562i | 0.0106249894765783-0.0000105520370177477i | 0.0000444444444444444-10.6984568506596i | #DIV/0! | 90.0117 | 74.1843 | 74.1843 | -89.9883 | 90.0117 | 0.0053667 | 74.1843
33.848 | 5.3871 | 1.04608244497034-5099.97598755228i | 3.47812499980932-2954.3855995752i | 162.469536103816+0.00402078551278807i | 2.42492492490714-27725.0898509948i | 0.999999999992668-2.70783883824315E-06i | 470.588480183132+0.325214747516721i | 68.7730452290247-88335.4386699684i | 0.0106249893964484-0.0000105921346781989i | 0.0000444444444444444-10.6579566155206i | #DIV/0! | 90.0118 | 74.1514 | 74.1514 | -89.9882 | 90.0118 | 0.0053871 | 74.1514
33.9766 | 5.4075 | 1.04608243839324-5080.66945042198i | 3.47812499980786-2943.20143432087i | 162.469536097284+0.00403606451216523i | 2.42492492490701-27620.1333443363i | 0.999999999992612-2.71812862582833E-06i | 470.588482047824+0.326450563738064i | 68.7730452935549-88001.0350463218i | 0.0106249893157084-0.0000106323847088419i | 0.0000444444444444444-10.6176096986657i | #DIV/0! | 90.0118 | 74.1184 | 74.1184 | -89.9882 | 90.0118 | 0.0054075 | 74.1184
34.1057 | 5.4281 | 1.04608243176608-5061.4360004274i | 3.47812499980639-2932.05960800728i | 162.469536090701+0.00405140157190641i | 2.42492492490687-27515.5741625688i | 0.999999999992556-2.72845751460633E-06i | 470.588483926715+0.327691076063118i | 68.7730453585768-87667.8973471087i | 0.0106249892343536-0.0000106727876886729i | 0.0000444444444444444-10.5774155196908i | #DIV/0! | 90.0118 | 74.0855 | 74.0855 | -89.9882 | 90.0118 | 0.0054281 | 74.0855
34.2353 | 5.4487 | 1.04608242508846-5042.27536088894i | 3.47812499980493-2920.95996035553i | 162.469536084068+0.00406679691264185i | 2.42492492490674-27411.4108015732i | 0.999999999992499-2.73882565316168E-06i | 470.588485819915+0.328936302337101i | 68.7730454240941-87336.0207800315i | 0.0106249891523793-0.0000107133441988882i | 0.0000444444444444444-10.5373735003893i | #DIV/0! | 90.0119 | 74.0525 | 74.0525 | -89.9881 | 90.0119 | 0.0054487 | 74.0525
34.3654 | 5.4694 | 1.04608241835998-5023.18725617431i | 3.47812499980345-2909.90233169343i | 162.469536077384+0.00408225075583932i | 2.4249249249066-27307.6417629246i | 0.999999999992442-2.74923319064353E-06i | 470.58848772753+0.330186260473038i | 68.7730454901094-87005.4005709336i | 0.0106249890697808-0.0000107540548228924i | 0.0000444444444444444-10.4974830647433i | #DIV/0! | 90.0119 | 74.0196 | 74.0196 | -89.9881 | 90.0119 | 0.0054694 | 74.0196
34.496 | 5.4902 | 1.04608241158033-5004.17141169482i | 3.47812499980197-2898.8865629533i | 162.46953607065+0.00409776332381338i | 2.42492492490646-27204.2655538707i | 0.999999999992384-2.75968027676782E-06i | 470.588489649669+0.331440968452033i | 68.7730455566277-86676.0319637329i | 0.0106249889865534-0.0000107949201463072i | 0.0000444444444444444-10.4577436389154i | #DIV/0! | 90.012 | 73.9866 | 73.9866 | -89.988 | 90.012 | 0.0054902 | 73.9866
34.6271 | 5.5111 | 1.04608240474906-4985.22755390109i | 3.47812499980045-2887.9124956696i | 162.469536063864+0.00411333483971822i | 2.42492492490632-27101.2806873099i | 0.999999999992326-2.77016706181937E-06i | 470.588491586443+0.332700444323508i | 68.7730456236515-86347.910220351i | 0.0106249889026923-0.0000108359407569792i | 0.0000444444444444444-10.4181546512407i | #DIV/0! | 90.012 | 73.9537 | 73.9537 | -89.988 | 90.012 | 0.0055111 | 73.9537
34.7587 | 5.532 | 1.04608239786572-4966.3554102794i | 3.47812499979893-2876.9799719767i | 162.469536057027+0.00412896552755776i | 2.42492492490618-26998.6856817703i | 0.999999999992268-2.78069369665413E-06i | 470.588493537967+0.333964706205488i | 68.7730456911863-86021.030620647i | 0.0106249888181926-0.000010877117244989i | 0.0000444444444444444-10.3787155322183i | #DIV/0! | 90.0121 | 73.9208 | 73.9208 | -89.9879 | 90.0121 | 0.005532 | 73.9208
34.8908 | 5.553 | 1.04608239092998-4947.55470934754i | 3.47812499979739-2866.08883460656i | 162.469536050136+0.00414465561218882i | 2.42492492490603-26896.4790613884i | 0.999999999992209-2.79126033270124E-06i | 470.588495504349+0.335233772284835i | 68.7730457592355-85695.3884623477i | 0.0106249887330495-0.0000109184502026592i | 0.0000444444444444444-10.3394257145032i | #DIV/0! | 90.0121 | 73.8878 | 73.8878 | -89.9879 | 90.0121 | 0.005553 | 73.8878
35.0233 | 5.5741 | 1.04608238394145-4928.82518065127i | 3.47812499979584-2855.23892688652i | 162.469536043195+0.00416040531931907i | 2.42492492490589-26794.6593558875i | 0.99999999999215-2.80186712196534E-06i | 470.588497485704+0.336507660817521i | 68.7730458278021-85370.9790609811i | 0.0106249886472581-0.0000109599402245631i | 0.0000444444444444444-10.3002846328982i | #DIV/0! | 90.0122 | 73.8549 | 73.8549 | -89.9878 | 90.0122 | 0.0055741 | 73.8549
35.1564 | 5.5953 | 1.04608237689965-4910.16655475992i | 3.4781249997943-2844.43009273703i | 162.4695360362+0.00417621487551792i | 2.42492492490574-26693.2251005571i | 0.99999999999209-2.81251421702864E-06i | 470.588499482148+0.337786390128904i | 68.7730458968923-85047.79774981i | 0.0106249885608134-0.0000110015879075334i | 0.0000444444444444444-10.2612917243457i | #DIV/0! | 90.0122 | 73.8219 | 73.8219 | -89.9878 | 90.0122 | 0.0055953 | 73.8219
35.29 | 5.6166 | 1.04608236980427-4891.57856326293i | 3.47812499979272-2833.66217666936i | 162.469536029152+0.0041920845082131i | 2.4249249249056-26592.1748362314i | 0.999999999992029-2.82320177105319E-06i | 470.588501493792+0.339069978613955i | 68.7730459665073-84725.8398797619i | 0.0106249884737105-0.0000110433938506703i | 0.0000444444444444444-10.2224464279196i | #DIV/0! | 90.0123 | 73.789 | 73.789 | -89.9877 | 90.0123 | 0.0056166 | 73.789
35.4241 | 5.6379 | 1.04608236265481-4873.06093876575i | 3.47812499979115-2822.93502378343i | 162.46953602205+0.00420801444569762i | 2.42492492490545-26491.5071092683i | 0.999999999991969-2.83392993778302E-06i | 470.588503520757+0.340358444737577i | 68.7730460366542-84405.1008193656i | 0.0106249883859443-0.0000110853586553509i | 0.0000444444444444444-10.1837481848173i | #DIV/0! | 90.0123 | 73.756 | 73.756 | -89.9877 | 90.0123 | 0.0056379 | 73.756
35.5587 | 5.6593 | 1.04608235545097-4854.61341488622i | 3.47812499978956-2812.24847976554i | 162.469536014894+0.00422400491713148i | 2.4249249249053-26391.2204715288i | 0.999999999991908-2.84469887154642E-06i | 470.588505563152+0.341651807034805i | 68.7730461073335-84085.5759546805i | 0.0106249882975099-0.000011127482925237i | 0.0000444444444444444-10.1451964383515i | #DIV/0! | 90.0123 | 73.7231 | 73.7231 | -89.9877 | 90.0123 | 0.0056593 | 73.7231
35.6939 | 5.6809 | 1.04608234819223-4836.23572625049i | 3.47812499978795-2801.60239088618i | 162.469536007684+0.00424005615254558i | 2.42492492490515-26291.313480356i | 0.999999999991846-2.85550872725812E-06i | 470.5885076211+0.342950084111136i | 68.7730461785516-83767.2606892355i | 0.0106249882084021-0.0000111697672662844i | 0.0000444444444444444-10.1067906339425i | #DIV/0! | 90.0124 | 73.6901 | 73.6901 | -89.9876 | 90.0124 | 0.0056809 | 73.6901
35.8295 | 5.7024 | 1.04608234087826-4817.92760848932i | 3.47812499978634-2790.99660399778i | 162.469536000419+0.00425616838284667i | 2.424924924905-26191.7846985542i | 0.999999999991784-2.86635966042152E-06i | 470.588509694717+0.344253294642754i | 68.7730462503116-83450.1504439579i | 0.0106249881186158-0.0000112122122867513i | 0.0000444444444444444-10.0685302191099i | #DIV/0! | 90.0124 | 73.6572 | 73.6572 | -89.9876 | 90.0124 | 0.0057024 | 73.6572
35.9656 | 5.7241 | 1.0460823335086-4799.68879823428i | 3.47812499978472-2780.43096653253i | 162.469535993099+0.00427234183981643i | 2.42492492490485-26092.6326943686i | 0.999999999991722-2.87725182713094E-06i | 470.588511784126+0.345561457376821i | 68.7730463226187-83134.2406571114i | 0.0106249880281458-0.0000112548185972072i | 0.0000444444444444444-10.0304146434648i | #DIV/0! | 90.0125 | 73.6243 | 73.6243 | -89.9875 | 90.0125 | 0.0057241 | 73.6243
36.1023 | 5.7459 | 1.04608232608278-4781.51903311393i | 3.47812499978306-2769.90532650019i | 162.469535985722+0.00428857675611911i | 2.4249249249047-25993.8560414641i | 0.999999999991658-2.88818538407386E-06i | 470.588513889445+0.346874591131732i | 68.7730463954763-82819.5267842266i | 0.0106249879369869-0.0000112975868105416i | 0.0000444444444444444-9.99244335870169i | #DIV/0! | 90.0125 | 73.5913 | 73.5913 | -89.9875 | 90.0125 | 0.0057459 | 73.5913
36.2395 | 5.7677 | 1.04608231860046-4763.4180517502i | 3.47812499978144-2759.4195324859i | 162.46953597829+0.00430487336529979i | 2.42492492490455-25895.4533189056i | 0.999999999991595-2.89916048853315E-06i | 470.588516010794+0.348192714797391i | 68.7730464688883-82506.0042980391i | 0.0106249878451339-0.0000113405175419728i | 0.0000444444444444444-9.95461581859106i | #DIV/0! | 90.0126 | 73.5584 | 73.5584 | -89.9874 | 90.0126 | 0.0057677 | 73.5584
36.3772 | 5.7896 | 1.04608231106111-4745.38559375434i | 3.47812499977975-2748.97343364799i | 162.4695359708+0.00432123190179756i | 2.42492492490439-25797.4231111368i | 0.999999999991531-2.91017729838939E-06i | 470.588518148291+0.34951584733549i | 68.7730465428593-82193.6686884219i | 0.0106249877525816-0.000011383611409057i | 0.0000444444444444444-9.91693147897091i | #DIV/0! | 90.0126 | 73.5254 | 73.5254 | -89.9874 | 90.0126 | 0.0057896 | 73.5254
36.5154 | 5.8116 | 1.04608230346446-4727.42139972333i | 3.47812499977809-2738.56687971581i | 162.469535963254+0.00433765260093647i | 2.42492492490423-25699.7640079603i | 0.999999999991466-2.92123597212309E-06i | 470.588520302071+0.350844007779772i | 68.7730466173935-81882.5154623244i | 0.0106249876593244-0.0000114268690316964i | 0.0000444444444444444-9.87938979773952i | #DIV/0! | 90.0127 | 73.4925 | 73.4925 | -89.9873 | 90.0127 | 0.0058116 | 73.4925
36.6542 | 5.8337 | 1.0460822958099-4709.52521123634i | 3.47812499977639-2728.19972098761i | 162.469535955651+0.0043541356989364i | 2.42492492490408-25602.4746045171i | 0.999999999991401-2.93233666881697E-06i | 470.588522472247+0.352177215236308i | 68.7730466924949-81572.5401437012i | 0.0106249875653572-0.0000114702910321494i | 0.0000444444444444444-9.84199023484717i | #DIV/0! | 90.0127 | 73.4595 | 73.4595 | -89.9873 | 90.0127 | 0.0058337 | 73.4595
36.7935 | 5.8559 | 1.04608228809704-4691.6967708506i | 3.47812499977468-2717.87180832831i | 162.46953594799+0.00437068143291599i | 2.42492492490392-25505.5535012664i | 0.999999999991336-2.94347954815828E-06i | 470.588524658947+0.353515488883779i | 68.7730467681685-81263.7382734536i | 0.0106249874706745-0.0000115138780350385i | 0.0000444444444444444-9.80473225228842i | #DIV/0! | 90.0128 | 73.4266 | 73.4266 | -89.9872 | 90.0128 | 0.0058559 | 73.4266
36.9333 | 5.8781 | 1.04608228032551-4673.93582209799i | 3.47812499977297-2707.58299316743i | 162.46953594027+0.00438729004089464i | 2.42492492490375-25408.9993039656i | 0.99999999999127-2.95466477044109E-06i | 470.5885268623+0.354858847973735i | 68.7730468444177-80956.1054093635i | 0.0106249873752708-0.0000115576306673594i | 0.0000444444444444444-9.76761531409489i | #DIV/0! | 90.0128 | 73.3937 | 73.3937 | -89.9872 | 90.0128 | 0.0058781 | 73.3937
37.0737 | 5.9005 | 1.04608227249476-4656.24210948135i | 3.47812499977125-2697.33312749691i | 162.469535932491+0.00440396176179667i | 2.4249249249036-25312.8106236504i | 0.999999999991203-2.96589249656856E-06i | 470.588529082428+0.356207311830896i | 68.7730469212491-80649.6371260288i | 0.0106249872791407-0.0000116015495584908i | 0.0000444444444444444-9.73063888632679i | #DIV/0! | 90.0129 | 73.3607 | 73.3607 | -89.9871 | 90.0129 | 0.0059005 | 73.3607
37.2145 | 5.9229 | 1.04608226460435-4638.61537847069i | 3.4781249997695-2687.12206386899i | 162.469535924654+0.00442069683545115i | 2.42492492490343-25216.986076614i | 0.999999999991136-2.97716288805532E-06i | 470.588531319462+0.357560899853399i | 68.7730469986646-80344.3290148i | 0.0106249871822786-0.0000116456353402022i | 0.0000444444444444444-9.693802437066i | #DIV/0! | 90.0129 | 73.3278 | 73.3278 | -89.9871 | 90.0129 | 0.0059229 | 73.3278
37.356 | 5.9454 | 1.04608225665382-4621.05537549951i | 3.47812499976773-2676.94965539409i | 162.469535916757+0.00443749550260242i | 2.42492492490326-25121.5242843882i | 0.999999999991069-2.98847610702973E-06i | 470.588533573533+0.358919631513108i | 68.7730470766699-80040.1766837179i | 0.0106249870846789-0.0000116898886466641i | 0.0000444444444444444-9.65710543640762i | #DIV/0! | 90.013 | 73.2948 | 73.2948 | -89.987 | 90.013 | 0.0059454 | 73.2948
37.4979 | 5.968 | 1.04608224864291-4603.56184796132i | 3.478124999766-2666.8157557387i | 162.469535908799+0.00445435800490901i | 2.42492492490311-25026.4238737233i | 0.999999999991001-2.99983231623623E-06i | 470.588535844763+0.360283526355869i | 68.7730471552687-79737.1757574486i | 0.0106249869863361-0.0000117343101144566i | 0.0000444444444444444-9.62054735645311i | #DIV/0! | 90.013 | 73.2619 | 73.2619 | -89.987 | 90.013 | 0.005968 | 73.2619
37.6404 | 5.9907 | 1.046082240571-4586.13454420586i | 3.47812499976419-2656.72021912327i | 162.469535900781+0.00447128458494758i | 2.42492492490295-24931.6834765678i | 0.999999999990933-3.01123167903774E-06i | 470.588538133288+0.361652604001805i | 68.7730472344647-79435.3218772224i | 0.0106249868872445-0.0000117789003825785i | 0.0000444444444444444-9.5841276713022i | #DIV/0! | 90.0131 | 73.2289 | 73.2289 | -89.9869 | 90.0131 | 0.0059907 | 73.2289
37.7834 | 6.0134 | 1.04608223243747-4568.77321353547i | 3.47812499976241-2646.66290032012i | 162.469535892702+0.00448827548621287i | 2.42492492490278-24837.3017300492i | 0.999999999990864-3.02267435941786E-06i | 470.588540439241+0.363026884145626i | 68.7730473142665-79134.6107007699i | 0.0106249867873983-0.0000118236600924572i | 0.0000444444444444444-9.54784585704538i | #DIV/0! | 90.0131 | 73.196 | 73.196 | -89.9869 | 90.0131 | 0.0060134 | 73.196
37.927 | 6.0363 | 1.04608222424213-4551.47760620162i | 3.4781249997606-2636.64365465134i | 162.469535884561+0.00450533095313175i | 2.42492492490261-24743.2772764544i | 0.999999999990794-3.03416052198345E-06i | 470.588542762749+0.364406386556828i | 68.7730473946739-78835.0379022589i | 0.0106249866867919-0.0000118685898879565i | 0.0000444444444444444-9.51170139175672i | #DIV/0! | 90.0132 | 73.163 | 73.163 | -89.9868 | 90.0132 | 0.0060363 | 73.163
38.0711 | 6.0592 | 1.04608221598431-4534.24747340119i | 3.47812499975877-2626.66233798672i | 162.469535876359+0.0045224512310516i | 2.42492492490243-24649.6087632103i | 0.999999999990724-3.04569033196677E-06i | 470.588545103952+0.365791131080068i | 68.7730474756937-78536.5991722359i | 0.0106249865854194-0.0000119136904153872i | 0.0000444444444444444-9.4756937554859i | #DIV/0! | 90.0132 | 73.1301 | 73.1301 | -89.9868 | 90.0132 | 0.0060592 | 73.1301
38.2158 | 6.0822 | 1.04608220766366-4517.08256727288i | 3.47812499975693-2616.71880674165i | 162.469535868094+0.0045396365662626i | 2.42492492490226-24556.2948428636i | 0.999999999990653-3.05726395522802E-06i | 470.588547462982+0.367181137635414i | 68.7730475573313-78239.2902175583i | 0.010624986483275-0.0000119589623235161i | 0.0000444444444444444-9.43982243025093i | #DIV/0! | 90.0133 | 73.0972 | 73.0972 | -89.9867 | 90.0133 | 0.0060822 | 73.0972
38.361 | 6.1053 | 1.0460821992796-4499.98264089378i | 3.47812499975509-2606.81291787513i | 162.469535859765+0.00455688720598252i | 2.42492492490209-24463.3341730624i | 0.999999999990582-3.06888155825768E-06i | 470.588549839976+0.368576426218617i | 68.7730476395912-77943.1067613376i | 0.0106249863803528-0.0000120044062635748i | 0.0000444444444444444-9.40408690003077i | #DIV/0! | 90.0133 | 73.0642 | 73.0642 | -89.9867 | 90.0133 | 0.0061053 | 73.0642
38.5068 | 6.1285 | 1.04608219083176-4482.94744827575i | 3.47812499975322-2596.94452888759i | 162.469535851373+0.00457420339836872i | 2.42492492490192-24370.7254165363i | 0.99999999999051-3.08054330817883E-06i | 470.588552235065+0.3699770169014i | 68.7730477224754-77648.0445428747i | 0.010624986276647-0.0000120500228892693i | 0.0000444444444444444-9.36848665075795i | #DIV/0! | 90.0134 | 73.0313 | 73.0313 | -89.9866 | 90.0134 | 0.0061285 | 73.0313
38.6531 | 6.1518 | 1.04608218231957-4465.97674436182i | 3.47812499975133-2587.11349781896i | 162.469535842918+0.00459158539252783i | 2.42492492490173-24278.467241077i | 0.999999999990438-3.09224937274969E-06i | 470.588554648393+0.371382929831797i | 68.7730478059916-77354.0993176005i | 0.0106249861721515-0.00001209581285679i | 0.0000444444444444444-9.33302117031075i | #DIV/0! | 90.0134 | 72.9983 | 72.9983 | -89.9866 | 90.0134 | 0.0061518 | 72.9983
38.8 | 6.1752 | 1.04608217374261-4449.07028502267i | 3.47812499974945-2577.31968324656i | 162.469535834398+0.00460903343850842i | 2.42492492490157-24186.55831952i | 0.999999999990365-3.10399992036591E-06i | 470.588557080099+0.372794185234373i | 68.7730478901438-77061.2668570156i | 0.0106249860668603-0.0000121417768248202i | 0.0000444444444444444-9.29768994850641i | #DIV/0! | 90.0135 | 72.9654 | 72.9654 | -89.9865 | 90.0135 | 0.0061752 | 72.9654
38.9474 | 6.1987 | 1.0460821651002-4432.2278270532i | 3.47812499974754-2567.56294428307i | 162.469535825813+0.00462654778730899i | 2.42492492490139-24094.9973297243i | 0.999999999990292-3.11579512006307E-06i | 470.588559530324+0.374210803410571i | 68.7730479749383-76769.5429486257i | 0.0106249859607673-0.0000121879154545464i | 0.0000444444444444444-9.26249247709341i | #DIV/0! | 90.0135 | 72.9324 | 72.9324 | -89.9865 | 90.0135 | 0.0061987 | 72.9324
39.0954 | 6.2222 | 1.0460821563921-4415.44912816911i | 3.47812499974561-2557.84314057452i | 162.469535817164+0.00464412869088289i | 2.4249249249012-24003.7829545546i | 0.999999999990218-3.12763514151908E-06i | 470.5885619992+0.375632804738941i | 68.7730480603765-76478.923395884i | 0.0106249858538666-0.000012234229409667i | 0.0000444444444444444-9.22742824974444i | #DIV/0! | 90.0136 | 72.8995 | 72.8995 | -89.9864 | 90.0136 | 0.0062222 | 72.8995
39.244 | 6.2459 | 1.04608214761769-4398.73394700304i | 3.47812499974367-2548.16013229828i | 162.469535808447+0.00466177640214303i | 2.42492492490102-23912.9138818612i | 0.999999999990143-3.13952015505661E-06i | 470.588564486876+0.377060209675512i | 68.7730481464652-76189.4040181308i | 0.0106249857461519-0.0000122807193564026i | 0.0000444444444444444-9.19249676204864i | #DIV/0! | 90.0136 | 72.8666 | 72.8666 | -89.9864 | 90.0136 | 0.0062459 | 72.8666
39.3931 | 6.2696 | 1.04608213877641-4382.08204310156i | 3.47812499974172-2538.51378016103i | 162.469535799665+0.00467949117496009i | 2.42492492490085-23822.3888044622i | 0.999999999990068-0.0000031514503316456i | 470.588566993499+0.378493038754036i | 68.7730482332107-75900.9806505341i | 0.0106249856376169-0.0000123273859635051i | 0.0000444444444444444-9.15769751150496i | #DIV/0! | 90.0137 | 72.8336 | 72.8336 | -89.9863 | 90.0137 | 0.0062696 | 72.8336
39.5428 | 6.2934 | 1.04608212986791-4365.49317692149i | 3.47812499973977-2528.90394539673i | 162.469535790817+0.00469727326417051i | 2.42492492490065-23732.2064201239i | 0.999999999989993-3.16342584290561E-06i | 470.588569519202+0.379931312586276i | 68.7730483206154-75613.6491440247i | 0.0106249855282556-0.0000123742299022676i | 0.0000444444444444444-9.12302999751439i | #DIV/0! | 90.0137 | 72.8007 | 72.8007 | -89.9863 | 90.0137 | 0.0062934 | 72.8007
39.6931 | 6.3174 | 1.04608212089145-4348.96710982631i | 3.47812499973778-2519.33048976472i | 162.469535781899+0.00471512292558204i | 2.42492492490046-23642.3654315425i | 0.999999999989917-3.17544686110841E-06i | 470.588572064141+0.381375051862349i | 68.7730484086875-75327.4053652445i | 0.0106249854180615-0.0000124212518465339i | 0.0000444444444444444-9.08849372137314i | #DIV/0! | 90.0138 | 72.7677 | 72.7677 | -89.9862 | 90.0138 | 0.0063174 | 72.7677
39.8439 | 6.3414 | 1.04608211184673-4332.50360408311i | 3.47812499973577-2509.79327554759i | 162.469535772915+0.00473304041596868i | 2.42492492490028-23552.8645463251i | 0.99999999998984-3.18751355918038E-06i | 470.588574628456+0.382824277350957i | 68.773048497428-75042.2451964792i | 0.0106249853070284-0.0000124684524727079i | 0.0000444444444444444-9.05408818626536i | #DIV/0! | 90.0138 | 72.7348 | 72.7348 | -89.9862 | 90.0138 | 0.0063414 | 72.7348
39.9953 | 6.3655 | 1.04608210273319-4316.10242285874i | 3.47812499973378-2500.29216554933i | 162.469535763862+0.00475102599308587i | 2.4249249249001-23463.7024769714i | 0.999999999989762-3.19962611070501E-06i | 470.588577212298+0.384279009899762i | 68.7730485868448-74758.1645356045i | 0.0106249851951498-0.0000125158324597641i | 0.0000444444444444444-9.01981289725575i | #DIV/0! | 90.0139 | 72.7018 | 72.7018 | -89.9861 | 90.0139 | 0.0063655 | 72.7018
40.1473 | 6.3896 | 1.04608209355012-4299.76333021679i | 3.47812499973175-2490.82702309329i | 162.469535754741+0.00476907991566464i | 2.42492492489992-23374.8779408553i | 0.999999999989684-3.21178468992545E-06i | 470.588579815816+0.385739270435633i | 68.7730486769437-74475.1592960254i | 0.0106249850824193-0.0000125633924892568i | 0.0000444444444444444-8.98566736128286i | #DIV/0! | 90.0139 | 72.6689 | 72.6689 | -89.9861 | 90.0139 | 0.0063896 | 72.6689
40.2999 | 6.4139 | 1.04608208429713-4283.48609111384i | 3.47812499972969-2481.3977120202i | 162.46953574555+0.00478720244342217i | 2.42492492489972-23286.3896602058i | 0.999999999989606-3.22398947174691E-06i | 470.588582439159+0.387205079964953i | 68.7730487677285-74193.2254066157i | 0.0106249849688304-0.0000126111332453298i | 0.0000444444444444444-8.95165108715167i | #DIV/0! | 90.014 | 72.6359 | 72.6359 | -89.986 | 90.014 | 0.0064139 | 72.6359
40.453 | 6.4383 | 1.04608207497372-4267.27047139635i | 3.47812499972764-2472.00409668626i | 162.469535736288+0.00480539383705992i | 2.42492492489953-23198.2363620894i | 0.999999999989527-0.0000032362406317393i | 470.588585082476+0.388676459573935i | 68.7730488592043-73912.358811662i | 0.0106249848543766-0.0000126590554147266i | 0.0000444444444444444-8.9177635855267i | #DIV/0! | 90.014 | 72.603 | 72.603 | -89.986 | 90.014 | 0.0064383 | 72.603
40.6067 | 6.4628 | 1.04608206557944-4251.11623779731i | 3.47812499972557-2462.64604196117i | 162.469535726957+0.00482365435827327i | 2.42492492489933-23110.4167783913i | 0.999999999989447-3.24853834613964E-06i | 470.588587745916+0.39015343042891i | 68.7730489513747-73632.5554708032i | 0.0106249847390514-0.0000127071596868i | 0.0000444444444444444-8.88400436892483i | #DIV/0! | 90.0141 | 72.5701 | 72.5701 | -89.9859 | 90.0141 | 0.0064628 | 72.5701
40.761 | 6.4873 | 1.04608205611351-4235.0231579325i | 3.47812499972349-2453.32341322616i | 162.469535717554+0.0048419842697483i | 2.42492492489916-23022.9296457972i | 0.999999999989367-3.26088279185471E-06i | 470.58859042964+0.391636013776678i | 68.7730490442488-73353.8113589754i | 0.010624984622848-0.0000127554467535225i | 0.0000444444444444444-8.85037295170832i | #DIV/0! | 90.0142 | 72.5371 | 72.5371 | -89.9858 | 90.0142 | 0.0064873 | 72.5371
40.9159 | 6.512 | 1.04608204657551-4218.9910002976i | 3.47812499972137-2444.03607637209i | 162.46953570808+0.00486038383517278i | 2.42492492489894-22935.7737057755i | 0.999999999989286-3.27327414646349E-06i | 470.588593133803+0.393124230944737i | 68.7730491378298-73076.1224663515i | 0.0106249845057597-0.0000128039173094953i | 0.0000444444444444444-8.81686885007803i | #DIV/0! | 90.0142 | 72.5042 | 72.5042 | -89.9858 | 90.0142 | 0.006512 | 72.5042
41.0714 | 6.5367 | 1.04608203696484-4203.01953426469i | 3.47812499971926-2434.7838977975i | 162.469535698534+0.00487885331923296i | 2.42492492489875-22848.9477045586i | 0.999999999989204-3.28571258821979E-06i | 470.588595858554+0.394618103341653i | 68.7730492321242-72799.4847982822i | 0.0106249843877799-0.0000128525720519596i | 0.0000444444444444444-8.78349158206613i | #DIV/0! | 90.0143 | 72.4712 | 72.4712 | -89.9857 | 90.0143 | 0.0065367 | 72.4712
41.2275 | 6.5616 | 1.0460820272811-4187.10853007883i | 3.47812499971711-2425.56674440669i | 162.469535688915+0.00489739298762523i | 2.42492492489854-22762.4503931254i | 0.999999999989122-3.29819829605475E-06i | 470.58859860405+0.396117652457319i | 68.7730493271347-72523.8943752419i | 0.0106249842689018-0.0000129014116808051i | 0.0000444444444444444-8.75024066752956i | #DIV/0! | 90.0143 | 72.4383 | 72.4383 | -89.9857 | 90.0143 | 0.0065616 | 72.4383
41.3841 | 6.5865 | 1.0460820175235-4171.25775885485i | 3.47812499971495-2416.38448360783i | 162.469535679221+0.00491600310705251i | 2.42492492489835-22676.280527183i | 0.999999999989039-3.31073144957948E-06i | 470.588601370452+0.397622899863331i | 68.7730494228702-72249.3472327703i | 0.0106249841491185-0.0000129504368985817i | 0.0000444444444444444-8.71711562814257i | #DIV/0! | 90.0144 | 72.4053 | 72.4053 | -89.9856 | 90.0144 | 0.0065865 | 72.4053
41.5414 | 6.6115 | 1.04608200769174-4155.4669925742i | 3.4781249997128-2407.23698331101i | 162.469535669456+0.00493468394523198i | 2.42492492489815-22590.436867149i | 0.999999999988956-3.32331222908761E-06i | 470.588604157919+0.399133867213215i | 68.7730495193335-71975.8394214147i | 0.0106249840284231-0.0000129996484105079i | 0.0000444444444444444-8.68411598739055i | #DIV/0! | 90.0144 | 72.3724 | 72.3724 | -89.9856 | 90.0144 | 0.0066115 | 72.3724
41.6993 | 6.6366 | 1.04608199778503-4139.73600408124i | 3.47812499971061-2398.12411192635i | 162.469535659615+0.00495343577089753i | 2.42492492489793-22504.9181781334i | 0.999999999988872-3.33594081555787E-06i | 470.588606966615+0.400650576242816i | 68.773049616532-71703.3670066735i | 0.0106249839068086-0.0000130490469244825i | 0.0000444444444444444-8.6512412705624i | #DIV/0! | 90.0145 | 72.3395 | 72.3395 | -89.9855 | 90.0145 | 0.0066366 | 72.3395
41.8577 | 6.6619 | 1.04608198780289-4124.06456708056i | 3.47812499970839-2389.04573836215i | 162.469535649699+0.00497225885380746i | 2.42492492489773-22419.7232299213i | 0.999999999988787-0.0000033486173906567i | 470.588609796692+0.402173048770554i | 68.7730497144708-71431.9260689387i | 0.0106249837842682-0.0000130986331510941i | 0.0000444444444444444-8.61849100474432i | #DIV/0! | 90.0145 | 72.3065 | 72.3065 | -89.9855 | 90.0145 | 0.0066619 | 72.3065
42.0168 | 6.6872 | 1.04608197774479-4108.45245613322i | 3.47812499970617-2380.00173202296i | 162.469535639708+0.00499115346473907i | 2.42492492489752-22334.8507969547i | 0.999999999988701-0.0000033613421367409i | 470.58861264832+0.403701306697756i | 68.7730498131539-71161.5127034419i | 0.0106249836607947-0.0000131484078036306i | 0.0000444444444444444-8.58586471881289i | #DIV/0! | 90.0146 | 72.2736 | 72.2736 | -89.9854 | 90.0146 | 0.0066872 | 72.2736
42.1764 | 6.7126 | 1.04608196761006-4092.89944665377i | 3.47812499970394-2370.99196280771i | 162.469535629641+0.00501011987550608i | 2.42492492489732-22250.2996583152i | 0.999999999988615-3.37411523686023E-06i | 470.588615521662+0.405235372009005i | 68.7730499125903-70892.1230201962i | 0.010624983536381-0.0000131983715980911i | 0.0000444444444444444-8.55336194342784i | #DIV/0! | 90.0146 | 72.2406 | 72.2406 | -89.9854 | 90.0146 | 0.0067126 | 72.2406
42.3367 | 6.7381 | 1.04608195739816-4077.40531490693i | 3.47812499970169-2362.01630110785i | 162.469535619497+0.00502915835894989i | 2.4249249248971-22166.0685977062i | 0.999999999988529-3.38693687476001E-06i | 470.588618416886+0.406775266772392i | 68.7730500127834-70623.7531439407i | 0.0106249834110199-0.0000132485252531945i | 0.0000444444444444444-8.52098221102597i | #DIV/0! | 90.0147 | 72.2077 | 72.2077 | -89.9853 | 90.0147 | 0.0067381 | 72.2077
42.4976 | 6.7637 | 1.04608194710847-4061.96983800443i | 3.4781249996994-2353.07461780546i | 162.469535609276+0.00504826918894994i | 2.4249249248969-22082.1564034357i | 0.999999999988441-0.0000033998072348838i | 470.588621334153+0.408321013139882i | 68.7730501137395-70356.399214084i | 0.0106249832847043-0.0000132988694903911i | 0.0000444444444444444-8.48872505581386i | #DIV/0! | 90.0148 | 72.1747 | 72.1747 | -89.9852 | 90.0148 | 0.0067637 | 72.1747
42.6591 | 6.7894 | 1.04608193674044-4046.59279390178i | 3.47812499969712-2344.16678427143i | 162.469535598978+0.00506745264042548i | 2.42492492489669-21998.5618683986i | 0.999999999988353-3.41272650237605E-06i | 470.588624273633+0.409872633347618i | 68.7730502154646-70090.0573846503i | 0.0106249831574269-0.0000133494050338723i | 0.0000444444444444444-8.45659001376152i | #DIV/0! | 90.0148 | 72.1418 | 72.1418 | -89.9852 | 90.0148 | 0.0067894 | 72.1418
42.8212 | 6.8152 | 1.04608192629355-4031.27396139502i | 3.47812499969482-2335.29267236359i | 162.469535588601+0.00508670898934465i | 2.42492492489647-21915.2837900593i | 0.999999999988265-3.42569486308478E-06i | 470.588627235493+0.411430149716228i | 68.7730503179624-69824.7238242223i | 0.0106249830291804-0.000013400132610581i | 0.0000444444444444444-8.42457662259566i | #DIV/0! | 90.0149 | 72.1088 | 72.1088 | -89.9851 | 90.0149 | 0.0068152 | 72.1088
42.9839 | 6.8411 | 1.04608191576708-4016.01312011753i | 3.47812499969251-2326.45215442485i | 162.469535578144+0.00510603851272053i | 2.42492492489626-21832.3209704349i | 0.999999999988175-0.0000034387125035642i | 470.58863021991+0.412993584651188i | 68.7730504212422-69560.3947158892i | 0.0106249828999573-0.0000134510529502226i | 0.0000444444444444444-8.3926844217929i | #DIV/0! | 90.0149 | 72.0759 | 72.0759 | -89.9851 | 90.0149 | 0.0068411 | 72.0759
43.1472 | 6.8671 | 1.04608190516042-4000.81005053705i | 3.47812499969015-2317.6451032814i | 162.469535567608+0.00512544148862097i | 2.42492492489603-21749.6722160773i | 0.999999999988085-3.45177961107743E-06i | 470.588633227053+0.414562960643091i | 68.7730505253085-69297.0662571875i | 0.0106249827697502-0.0000135021667852749i | 0.0000444444444444444-8.36091295257309i | #DIV/0! | 90.015 | 72.043 | 72.043 | -89.985 | 90.015 | 0.0068671 | 72.043
43.3112 | 6.8932 | 1.04608189447292-3985.66453395235i | 3.47812499968779-2308.87139224086i | 162.469535556992+0.0051449181961647i | 2.42492492489581-21667.3363380564i | 0.999999999987994-3.46489637359921E-06i | 470.588636257092+0.416138300268001i | 68.7730506301674-69034.7346600482i | 0.0106249826385517-0.0000135534748509991i | 0.0000444444444444444-8.3292617578931i | #DIV/0! | 90.015 | 72.01 | 72.01 | -89.985 | 90.015 | 0.0068932 | 72.01
43.4758 | 6.9194 | 1.04608188370428-3970.5763524901i | 3.47812499968542-2300.13089509043i | 162.469535546296+0.00516446891554209i | 2.42492492489559-21585.3121519431i | 0.999999999987903-3.47806297981857E-06i | 470.588639310198+0.417719626187755i | 68.7730507358227-68773.3961507433i | 0.0106249825063543-0.0000136049778854497i | 0.0000444444444444444-8.29773038243985i | #DIV/0! | 90.0151 | 71.9771 | 71.9771 | -89.9849 | 90.0151 | 0.0069194 | 71.9771
43.641 | 6.9457 | 1.04608187285342-3955.54528910163i | 3.47812499968302-2291.42348609514i | 162.469535535517+0.00518409392799774i | 2.42492492489538-21503.5984777917i | 0.999999999987811-3.49127961914155E-06i | 470.588642386556+0.419306961150357i | 68.773050842285-68513.0469698312i | 0.0106249823731502-0.0000136566766294863i | 0.0000444444444444444-8.26631837262383i | #DIV/0! | 90.0152 | 71.9441 | 71.9441 | -89.9848 | 90.0152 | 0.0069457 | 71.9441
43.8068 | 6.9721 | 1.04608186191995-3940.5711275601i | 3.4781249996806-2282.74903999598i | 162.469535524656+0.00520379351584998i | 2.42492492489515-21422.1941401236i | 0.999999999987718-3.50454648169397E-06i | 470.58864548634+0.420900327990198i | 68.7730509495574-68253.6833721012i | 0.0106249822389318-0.0000137085718267827i | 0.0000444444444444444-8.23502527657285i | #DIV/0! | 90.0152 | 71.9112 | 71.9112 | -89.9848 | 90.0152 | 0.0069721 | 71.9112
43.9733 | 6.9986 | 1.0460818509033-3925.6536524572i | 3.47812499967817-2274.10743200814i | 162.469535513713+0.00522356796249152i | 2.42492492489492-21341.0979679103i | 0.999999999987625-3.51786375832408E-06i | 470.588648609728+0.422499749628462i | 68.7730510576466-67995.3016265214i | 0.0106249821036914-0.0000137606642238388i | 0.0000444444444444444-8.20385064412519i | #DIV/0! | 90.0153 | 71.8782 | 71.8782 | -89.9847 | 90.0153 | 0.0069986 | 71.8782
44.1404 | 7.0252 | 1.04608183980278-3910.79264920007i | 3.47812499967573-2265.49853781919i | 162.469535502686+0.00524341755238728i | 2.42492492489469-21260.308794556i | 0.99999999998753-3.53123164060538E-06i | 470.588651756895+0.42410524907343i | 68.7730511665579-67737.8980161827i | 0.0106249819674213-0.000013812954569991i | 0.0000444444444444444-8.17279402682328i | #DIV/0! | 90.0153 | 71.8453 | 71.8453 | -89.9847 | 90.0153 | 0.0070252 | 71.8453
44.3081 | 7.0519 | 1.04608182861778-3895.98790400815i | 3.47812499967326-2256.92223358727i | 162.469535491577+0.00526334257108637i | 2.42492492489445-21179.8254578812i | 0.999999999987435-3.54465032083934E-06i | 470.588654928025+0.425716849420822i | 68.7730512762978-67481.4688382478i | 0.0106249818301136-0.0000138654436174228i | 0.0000444444444444444-8.14185497790725i | #DIV/0! | 90.0154 | 71.8124 | 71.8124 | -89.9846 | 90.0154 | 0.0070519 | 71.8124
44.4765 | 7.0787 | 1.04608181734752-3881.23920391016i | 3.47812499967077-2248.3783959394i | 162.469535480381+0.00528334330522319i | 2.42492492489422-21099.6468001062i | 0.99999999998734-3.55811999205819E-06i | 470.588658123306+0.42733457385413i | 68.7730513868746-67226.0104038979i | 0.0106249816917603-0.0000139181321211758i | 0.0000444444444444444-8.11103305230847i | #DIV/0! | 90.0154 | 71.7794 | 71.7794 | -89.9846 | 90.0154 | 0.0070787 | 71.7794
44.6455 | 7.1056 | 1.04608180599139-3866.54633674114i | 3.47812499966826-2239.86690196958i | 162.469535469101+0.00530342004251958i | 2.424924924894-21019.7716678342i | 0.999999999987243-3.57164084802767E-06i | 470.588661342917+0.428958445644932i | 68.7730514982948-66971.5190382775i | 0.0106249815523535-0.0000139710208391606i | 0.0000444444444444444-8.08032780664324i | #DIV/0! | 90.0155 | 71.7465 | 71.7465 | -89.9845 | 90.0155 | 0.0071056 | 71.7465
44.8152 | 7.1326 | 1.04608179454893-3851.90909113932i | 3.47812499966574-2231.38762923713i | 162.469535457735+0.00532357307179275i | 2.42492492489376-20940.1989120344i | 0.999999999987146-3.58521308324983E-06i | 470.58866458704+0.430588488153216i | 68.7730516105606-66717.9910804415i | 0.0106249814118853-0.0000140241105321671i | 0.0000444444444444444-8.04973879920624i | #DIV/0! | 90.0156 | 71.7135 | 71.7135 | -89.9844 | 90.0156 | 0.0071326 | 71.7135
44.9855 | 7.1597 | 1.04608178301926-3837.32725654292i | 3.47812499966319-2222.94045576485i | 162.469535446282+0.00534380268295652i | 2.42492492489353-20860.9273880261i | 0.999999999987048-3.59883689296582E-06i | 470.588667855866+0.43222472482779i | 68.773051723683-66465.4228833063i | 0.0106249812703475-0.0000140774019638767i | 0.0000444444444444444-8.01926558996435i | #DIV/0! | 90.0156 | 71.6806 | 71.6806 | -89.9844 | 90.0156 | 0.0071597 | 71.6806
45.1564 | 7.1869 | 1.04608177140181-3822.80062318739i | 3.47812499966062-2214.52526003733i | 162.469535434742+0.00536410916702666i | 2.42492492489328-20781.9559554618i | 0.99999999998695-3.61251247315874E-06i | 470.588671149585+0.433867179206527i | 68.7730518376664-66213.8108135937i | 0.0106249811277319-0.0000141308959008717i | 0.0000444444444444444-7.98890774055026i | #DIV/0! | 90.0157 | 71.6476 | 71.6476 | -89.9843 | 90.0157 | 0.0071869 | 71.6476
45.328 | 7.2142 | 1.0460817596959-3808.32898210222i | 3.47812499965805-2206.14192099914i | 162.469535423114+0.00538449281612256i | 2.42492492489304-20703.2834783109i | 0.99999999998685-3.62624002055638E-06i | 470.588674468382+0.435515874916762i | 68.7730519525181-65963.1512517789i | 0.0106249809840304-0.0000141845931126478i | 0.0000444444444444444-7.95866481425608i | #DIV/0! | 90.0157 | 71.6147 | 71.6147 | -89.9843 | 90.0157 | 0.0072142 | 71.6147
45.5002 | 7.2416 | 1.04608174790084-3793.91212510803i | 3.47812499965543-2197.79031805314i | 162.469535411398+0.00540495392347647i | 2.4249249248928-20624.9088248434i | 0.99999999998675-3.64001973263413E-06i | 470.588677812451+0.437170835675602i | 68.7730520682434-65713.4405920404i | 0.0106249808392347-0.000014238494371624i | 0.0000444444444444444-7.92853637602717i | #DIV/0! | 90.0158 | 71.5817 | 71.5817 | -89.9842 | 90.0158 | 0.0072416 | 71.5817
45.6731 | 7.2691 | 1.04608173601606-3779.54984481346i | 3.47812499965282-2189.47033105872i | 162.469535399592+0.00542549278343596i | 2.42492492489256-20546.8308676137i | 0.999999999986649-3.65385180761777E-06i | 470.58868118198+0.438832085290289i | 68.7730521848493-65464.6752422062i | 0.0106249806933365-0.0000142926004531545i | 0.0000444444444444444-7.89852199245586i | #DIV/0! | 90.0159 | 71.5488 | 71.5488 | -89.9841 | 90.0159 | 0.0072691 | 71.5488
45.8467 | 7.2967 | 1.04608172404067-3765.24193461228i | 3.47812499965017-2181.18184033006i | 162.469535387697+0.00544610969146371i | 2.4249249248923-20469.0484834441i | 0.999999999986548-3.66773644448634E-06i | 470.588684577171+0.44049964765855i | 68.773052302345-65216.8516237041i | 0.0106249805463273-0.0000143469121355397i | 0.0000444444444444444-7.86862123177514i | #DIV/0! | 90.0159 | 71.5159 | 71.5159 | -89.9841 | 90.0159 | 0.0072967 | 71.5159
46.0209 | 7.3245 | 1.04608171197418-3750.98818868045i | 3.4781249996475-2172.92472663446i | 162.469535375711+0.0054668049441488i | 2.42492492489206-20391.5605534089i | 0.999999999986445-3.68167384297502E-06i | 470.58868799821+0.442173546768881i | 68.7730524207338-64969.9661715069i | 0.0106249803981988-0.0000144014302000368i | 0.0000444444444444444-7.83883366385251i | #DIV/0! | 90.016 | 71.4829 | 71.4829 | -89.984 | 90.016 | 0.0073245 | 71.4829
46.1958 | 7.3523 | 1.04608169981575-3736.78840197297i | 3.47812499964482-2164.69887119055i | 162.469535363634+0.00548757883920442i | 2.42492492489181-20314.3659628181i | 0.999999999986342-3.69566420357793E-06i | 470.588691445302+0.443853806700984i | 68.7730525400254-64724.0153340852i | 0.0106249802489423-0.0000144561554308719i | 0.0000444444444444444-7.80915886018375i | #DIV/0! | 90.016 | 71.45 | 71.45 | -89.984 | 90.016 | 0.0073523 | 71.45
46.3713 | 7.3802 | 1.0460816875647-3722.64237022117i | 3.47812499964211-2156.50415566665i | 162.469535351464+0.00550843167547465i | 2.42492492489154-20237.4636012018i | 0.999999999986238-3.70970772755115E-06i | 470.588694918641+0.445540451626027i | 68.7730526602253-64478.9955733537i | 0.0106249800985493-0.0000145110886152505i | 0.0000444444444444444-7.77959639388703i | #DIV/0! | 90.0161 | 71.417 | 71.417 | -89.9839 | 90.0161 | 0.0073802 | 71.417
46.5476 | 7.4083 | 1.04608167522043-3708.54988992969i | 3.47812499963939-2148.34046217901i | 162.469535339203+0.0055293637529439i | 2.42492492489129-20160.8523622936i | 0.999999999986133-3.72380461691545E-06i | 470.588698418426+0.447233505807043i | 68.7730527813403-64234.9033646206i | 0.0106249799470112-0.0000145662305433696i | 0.0000444444444444444-7.75014583969614i | #DIV/0! | 90.0162 | 71.3841 | 71.3841 | -89.9838 | 90.0162 | 0.0074083 | 71.3841
46.7244 | 7.4364 | 1.04608166278218-3694.51075837341i | 3.47812499963664-2140.20767329018i | 162.469535326847+0.00555037537273159i | 2.42492492489103-20084.5311440151i | 0.999999999986028-3.73795507445933E-06i | 470.588701944861+0.448932993599257i | 68.7730529033762-63991.7351965376i | 0.0106249797943192-0.000014621582008428i | 0.0000444444444444444-7.72080677395512i | #DIV/0! | 90.0162 | 71.3511 | 71.3511 | -89.9838 | 90.0162 | 0.0074364 | 71.3511
46.902 | 7.4647 | 1.04608165024922-3680.52477359476i | 3.47812499963389-2132.10567200724i | 162.469535314399+0.0055714668371028i | 2.42492492489079-20008.49884846i | 0.999999999985921-3.75215930374188E-06i | 470.588705498146+0.450638939450465i | 68.773053026342-63749.4875710488i | 0.0106249796404646-0.0000146771438066392i | 0.0000444444444444444-7.69157877461159i | #DIV/0! | 90.0163 | 71.3182 | 71.3182 | -89.9837 | 90.0163 | 0.0074647 | 71.3182
47.0802 | 7.493 | 1.0460816376208-3666.59173440054i | 3.47812499963108-2124.0343417802i | 162.469535301853+0.00559263844947592i | 2.42492492489052-19932.7543818781i | 0.999999999985814-0.0000037664175090957i | 470.58870907849+0.452351367901356i | 68.7730531502447-63508.1570033411i | 0.0106249794854384-0.0000147329167372412i | 0.0000444444444444444-7.66246142121103i | #DIV/0! | 90.0163 | 71.2853 | 71.2853 | -89.9837 | 90.0163 | 0.007493 | 71.2853
47.2591 | 7.5215 | 1.04608162489621-3652.71144035944i | 3.47812499962827-2115.99356650025i | 162.469535289214+0.00561389051441267i | 2.42492492489027-19857.29665466i | 0.999999999985706-3.78072989562986E-06i | 470.588712686095+0.454070303585858i | 68.7730532750904-63267.7400217933i | 0.0106249793292318-0.0000147889016025094i | 0.0000444444444444444-7.63345429489042i | #DIV/0! | 90.0164 | 71.2523 | 71.2523 | -89.9836 | 90.0164 | 0.0075215 | 71.2523
47.4387 | 7.5501 | 1.04608161207475-3638.88369179873i | 3.47812499962545-2107.98323049815i | 162.469535276479+0.0056352233376411i | 2.42492492489002-19782.1245813207i | 0.999999999985597-3.79509666923283E-06i | 470.58871632117+0.455795771231533i | 68.7730534008869-63028.2331679258i | 0.0106249791718358-0.0000148450992077672i | 0.0000444444444444444-7.60455697837259i | #DIV/0! | 90.0165 | 71.2194 | 71.2194 | -89.9835 | 90.0165 | 0.0075501 | 71.2194
47.619 | 7.5788 | 1.04608159915567-3625.10828980156i | 3.4781249996226-2100.00321854252i | 162.469535263646+0.00565663722604734i | 2.42492492488973-19707.237080485i | 0.999999999985488-0.0000038095180365755i | 470.588719983924+0.45752779565989i | 68.7730535276414-62789.632996353i | 0.0106249790132413-0.0000149015103613978i | 0.0000444444444444444-7.57576905595995i | #DIV/0! | 90.0165 | 71.1864 | 71.1864 | -89.9835 | 90.0165 | 0.0075788 | 71.1864
47.7999 | 7.6076 | 1.04608158613822-3611.38503620415i | 3.47812499961973-2092.0534158382i | 162.469535250715+0.00567813248768374i | 2.42492492488947-19632.6330748708i | 0.999999999985377-3.82399420511406E-06i | 470.588723674568+0.459266401786768i | 68.7730536553605-62551.9360747306i | 0.0106249788534392-0.0000149581358748563i | 0.0000444444444444444-7.54709011352855i | #DIV/0! | 90.0166 | 71.1535 | 71.1535 | -89.9834 | 90.0166 | 0.0076076 | 71.1535
47.9816 | 7.6365 | 1.04608157302162-3597.71373359294i | 3.47812499961682-2084.13370802463i | 162.469535237686+0.00569970943177496i | 2.4249249248892-19558.3114912746i | 0.999999999985266-3.83852538309307E-06i | 470.588727393315+0.461011614622689i | 68.7730537840525-62315.1389837091i | 0.0106249786924203-0.0000150149765626807i | 0.0000444444444444444-7.51851973852215i | #DIV/0! | 90.0167 | 71.1205 | 71.1205 | -89.9833 | 90.0167 | 0.0076365 | 71.1205
48.1639 | 7.6655 | 1.0460815598052-3584.09418530166i | 3.47812499961391-2076.24398117415i | 162.469535224558+0.00572136836871777i | 2.42492492488892-19484.2712605553i | 0.999999999985153-3.85311177954839E-06i | 470.588731140374+0.46276345927321i | 68.7730539137236-62079.2383168817i | 0.0106249785301754-0.000015072033242504i | 0.0000444444444444444-7.49005751994637i | #DIV/0! | 90.0167 | 71.0876 | 71.0876 | -89.9833 | 90.0167 | 0.0076655 | 71.0876
48.3469 | 7.6947 | 1.04608154648809-3570.52619540845i | 3.47812499961096-2068.38412179037i | 162.46953521133+0.0057431096100932i | 2.42492492488864-19410.5113176195i | 0.99999999998504-3.86775360431024E-06i | 470.588734915971+0.464521960939306i | 68.7730540443838-61844.2306807401i | 0.010624978366695-0.000015129306735066i | 0.0000444444444444444-7.46170304836257i | #DIV/0! | 90.0168 | 71.0546 | 71.0546 | -89.9832 | 90.0168 | 0.0076947 | 71.0546
48.5306 | 7.7239 | 1.04608153306967-3557.00956873332i | 3.47812499960802-2060.5540168066i | 162.469535198001+0.00576493346866095i | 2.42492492488838-19337.0306014056i | 0.999999999984927-3.88245106800618E-06i | 470.588738720311+0.466287144917683i | 68.7730541760375-61610.1126946186i | 0.0106249782019699-0.0000151867978642247i | 0.0000444444444444444-7.43345591588223i | #DIV/0! | 90.0169 | 71.0217 | 71.0217 | -89.9831 | 90.0169 | 0.0077239 | 71.0217
48.7151 | 7.7532 | 1.04608151954897-3543.54411083496i | 3.47812499960502-2052.75355358414i | 162.46953518457+0.00578684025837198i | 2.42492492488808-19263.8280548688i | 0.999999999984812-3.89720438206416E-06i | 470.588742553624+0.46805903660121i | 68.7730543086941-61376.880990653i | 0.0106249780359904-0.0000152445074569685i | 0.0000444444444444444-7.40531571616082i | #DIV/0! | 90.0169 | 70.9888 | 70.9888 | -89.9831 | 90.0169 | 0.0077532 | 70.9888
48.9002 | 7.7827 | 1.04608150592536-3530.12962800829i | 3.47812499960201-2044.9826199107i | 162.469535171037+0.00580883029437017i | 2.4249249248878-19190.9026249659i | 0.999999999984696-3.91201375871554E-06i | 470.588746416125+0.469837661479231i | 68.7730544423607-61144.532213726i | 0.0106249778687471-0.0000153024363434282i | 0.0000444444444444444-7.37728204439214i | #DIV/0! | 90.017 | 70.9558 | 70.9558 | -89.983 | 90.017 | 0.0077827 | 70.9558
49.086 | 7.8123 | 1.04608149219802-3516.76592728152i | 3.47812499959899-2037.2411039988i | 162.469535157402+0.00583090389299758i | 2.42492492488753-19118.2532626401i | 0.99999999998458-3.92687941099821E-06i | 470.588750308034+0.471623045137958i | 68.7730545770454-60913.0630214222i | 0.0106249777002304-0.0000153605853568887i | 0.0000444444444444444-7.34935449730239i | #DIV/0! | 90.017 | 70.9229 | 70.9229 | -89.983 | 90.017 | 0.0078123 | 70.9229
49.2725 | 7.842 | 1.04608147836618-3503.45281641323i | 3.47812499959593-2029.52889448413i | 162.469535143662+0.00585306137179809i | 2.42492492488724-19045.8789228059i | 0.999999999984462-3.94180155275953E-06i | 470.588754229579+0.473415213260821i | 68.7730547127548-60682.47008398i | 0.0106249775304305-0.0000154189553338006i | 0.0000444444444444444-7.32153267314445i | #DIV/0! | 90.0171 | 70.8899 | 70.8899 | -89.9829 | 90.0171 | 0.007842 | 70.8899
49.4598 | 7.8718 | 1.04608146442899-3490.19010388994i | 3.47812499959286-2021.84588042398i | 162.469535129818+0.00587530304952149i | 2.42492492488696-18973.7785643342i | 0.999999999984344-3.95678039865955E-06i | 470.588758180984+0.475214191628861i | 68.7730548494978-60452.7500842426i | 0.0106249773593377-0.0000154775471137933i | 0.0000444444444444444-7.29381617169201i | #DIV/0! | 90.0172 | 70.857 | 70.857 | -89.9828 | 90.0172 | 0.0078718 | 70.857
49.6477 | 7.9017 | 1.04608145038564-3476.97759892299i | 3.47812499958975-2014.19195129559i | 162.469535115868+0.00589762924612906i | 2.42492492488667-18901.9511500371i | 0.999999999984225-3.97181616417398E-06i | 470.588762162478+0.477020006121084i | 68.7730549872824-60223.8997176107i | 0.0106249771869421-0.000015536361539686i | 0.0000444444444444444-7.26620459423391i | #DIV/0! | 90.0172 | 70.824 | 70.824 | -89.9828 | 90.0172 | 0.0079017 | 70.824
49.8364 | 7.9317 | 1.04608143623538-3463.81511144612i | 3.47812499958664-2006.56699699464i | 162.469535101812+0.00592004028279867i | 2.42492492488637-18830.3956466532i | 0.999999999984104-3.98690906559737E-06i | 470.588766174289+0.478832682714834i | 68.7730551261166-59995.9156919951i | 0.0106249770132338-0.0000155953994575003i | 0.0000444444444444444-7.23869754356835i | #DIV/0! | 90.0173 | 70.7911 | 70.7911 | -89.9827 | 90.0173 | 0.0079317 | 70.7911
50.0257 | 7.9618 | 1.04608142197736-3450.70245211252i | 3.47812499958349-1998.97090783359i | 162.46953508765+0.00594253648192944i | 2.42492492488608-18759.1110248325i | 0.999999999983983-4.00205932004615E-06i | 470.588770216649+0.480652247486171i | 68.7730552660083-59768.794727769i | 0.0106249768382028-0.0000156546617164724i | 0.0000444444444444444-7.21129462399719i | #DIV/0! | 90.0174 | 70.7582 | 70.7582 | -89.9826 | 90.0174 | 0.0079618 | 70.7582
50.2158 | 7.9921 | 1.04608140761082-3437.63943229219i | 3.47812499958032-1991.40357454016i | 162.469535073379+0.00596511816714422i | 2.42492492488578-18688.0962591217i | 0.999999999983862-4.01726714546184E-06i | 470.588774289786+0.482478726610233i | 68.7730554069638-59542.5335577202i | 0.0106249766618391-0.0000157141491690651i | 0.0000444444444444444-7.18399544132017i | #DIV/0! | 90.0174 | 70.7252 | 70.7252 | -89.9826 | 90.0174 | 0.0079921 | 70.7252
50.4067 | 8.0225 | 1.04608139313489-3424.62586406918i | 3.47812499957713-1983.86488825571i | 162.469535058999+0.00598778566329571i | 2.4249249248855-18617.3503279497i | 0.999999999983739-4.03253276061411E-06i | 470.588778393938+0.484312146361646i | 68.7730555489929-59317.1289270068i | 0.0106249764841325-0.0000157738626709803i | 0.0000444444444444444-7.15679960282939i | #DIV/0! | 90.0175 | 70.6923 | 70.6923 | -89.9825 | 90.0175 | 0.0080225 | 70.6923
50.5982 | 8.053 | 1.04608137854868-3411.66156023895i | 3.47812499957391-1976.3547405337i | 162.469535044511+0.00601053929647077i | 2.4249249248852-18546.8722136124i | 0.999999999983615-4.04785638510394E-06i | 470.588782529344+0.486152533114878i | 68.7730556921044-59092.5775931074i | 0.0106249763050727-0.0000158338030811712i | 0.0000444444444444444-7.12970671730367i | #DIV/0! | 90.0176 | 70.6593 | 70.6593 | -89.9824 | 90.0176 | 0.008053 | 70.6593
50.7905 | 8.0836 | 1.04608136385143-3398.74633430563i | 3.47812499957065-1968.87302333815i | 162.469535029911+0.00603337939399941i | 2.42492492488488-18476.6609022586i | 0.99999999998349-4.06323823936683E-06i | 470.588786696237+0.487999913344597i | 68.7730558363048-58868.8763257755i | 0.0106249761246495-0.0000158939712618544i | 0.0000444444444444444-7.10271639500263i | #DIV/0! | 90.0176 | 70.6264 | 70.6264 | -89.9824 | 90.0176 | 0.0080836 | 70.6264
50.9835 | 8.1143 | 1.04608134904225-3385.88000047942i | 3.47812499956738-1961.41962904204i | 162.469535015202+0.00605630628444745i | 2.42492492488458-18406.7153838749i | 0.999999999983364-0.0000040786785446759i | 470.588790894858+0.489854313626101i | 68.7730559816034-58646.021906993i | 0.0106249759428525-0.0000159543680785228i | 0.0000444444444444444-7.07582824766153i | #DIV/0! | 90.0177 | 70.5934 | 70.5934 | -89.9823 | 90.0177 | 0.0081143 | 70.5934
51.1772 | 8.1451 | 1.04608133412034-3373.06237367369i | 3.47812499956409-1953.99445042579i | 162.469535000379+0.00607932029763931i | 2.42492492488428-18337.0346522715i | 0.999999999983238-4.09417752314515E-06i | 470.58879512545+0.491715760635667i | 68.7730561280084-58424.0111309245i | 0.0106249757596712-0.0000160149943999576i | 0.0000444444444444444-7.04904188848526i | #DIV/0! | 90.0178 | 70.5605 | 70.5605 | -89.9822 | 90.0178 | 0.0081451 | 70.5605
51.3717 | 8.1761 | 1.04608131908476-3360.29326950262i | 3.47812499956077-1946.59738067571i | 162.469534985443+0.00610242176464378i | 2.42492492488396-18267.6177050679i | 0.99999999998311-4.10973539773258E-06i | 470.588799388255+0.493584281150937i | 68.7730562755283-58202.8408038707i | 0.0106249755750951-0.0000160758510982411i | 0.0000444444444444444-7.02235693214314i | #DIV/0! | 90.0178 | 70.5275 | 70.5275 | -89.9822 | 90.0178 | 0.0081761 | 70.5275
51.5669 | 8.2071 | 1.04608130393473-3347.57250427841i | 3.47812499955743-1939.22831338247i | 162.469534970395+0.00612561101779412i | 2.42492492488365-18198.4635436778i | 0.999999999982981-4.12535239224343E-06i | 470.588803683518+0.495459902051315i | 68.7730564241713-57982.5077442217i | 0.0106249753891136-0.000016136939048769i | 0.0000444444444444444-6.99577299476302i | #DIV/0! | 90.0179 | 70.4946 | 70.4946 | -89.9821 | 90.0179 | 0.0082071 | 70.4946
51.7629 | 8.2383 | 1.04608128866935-3334.8998950085i | 3.47812499955406-1931.88714253957i | 162.469534955231+0.00614888839068531i | 2.42492492488335-18129.5711732954i | 0.999999999982852-4.14102873133342E-06i | 470.588808011489+0.497342650318349i | 68.7730565739463-57763.0087824129i | 0.0106249752017159-0.0000161982591302629i | 0.0000444444444444444-6.9692896939261i | #DIV/0! | 90.018 | 70.4617 | 70.4617 | -89.982 | 90.018 | 0.0082383 | 70.4617
51.9596 | 8.2696 | 1.04608127328776-3322.27525939321i | 3.47812499955067-1924.57376254179i | 162.469534939953+0.00617225421817653i | 2.42492492488303-18060.9396028809i | 0.999999999982721-4.15676464051195E-06i | 470.588812372415+0.49923255303611i | 68.7730567248615-57544.3407608779i | 0.0106249750128913-0.0000162598122247835i | 0.0000444444444444444-6.94290664866119i | #DIV/0! | 90.018 | 70.4287 | 70.4287 | -89.982 | 90.018 | 0.0082696 | 70.4287
52.157 | 8.301 | 1.04608125778903-3309.69841582287i | 3.47812499954724-1917.28806818371i | 162.469534924558+0.00619570883640138i | 2.4249249248827-17992.5678451461i | 0.99999999998259-4.17256034614534E-06i | 470.588816766547+0.50112963739159i | 68.773056876925-57326.5005340038i | 0.0106249748226289-0.0000163215992177426i | 0.0000444444444444444-6.91662347943935i | #DIV/0! | 90.0181 | 70.3958 | 70.3958 | -89.9819 | 90.0181 | 0.008301 | 70.3958
52.3552 | 8.3326 | 1.04608124217225-3297.16918337537i | 3.4781249995438-1910.02995465817i | 162.469534909044+0.00621925258277452i | 2.42492492488237-17924.4549165403i | 0.999999999982457-4.18841607546014E-06i | 470.588821194136+0.50303393067512i | 68.7730570301483-57109.4849680857i | 0.0106249746309178-0.0000163836209979167i | 0.0000444444444444444-6.89043980816829i | #DIV/0! | 90.0182 | 70.3628 | 70.3628 | -89.9818 | 90.0182 | 0.0083326 | 70.3628
52.5542 | 8.3643 | 1.04608122643653-3284.68738181353i | 3.47812499954031-1902.79931755478i | 162.469534893413+0.00624288579598607i | 2.42492492488206-17856.5998372362i | 0.999999999982324-4.20433205654632E-06i | 470.588825655441+0.504945460280683i | 68.773057184537-56893.2909412823i | 0.0106249744377469-0.0000164458784574582i | 0.0000444444444444444-6.8643552581872i | #DIV/0! | 90.0182 | 70.3299 | 70.3299 | -89.9818 | 90.0182 | 0.0083643 | 70.3299
52.7539 | 8.396 | 1.04608121058104-3272.25283158243i | 3.47812499953682-1895.59605285838i | 162.469534877664+0.00626660881601978i | 2.42492492488174-17789.0016311156i | 0.999999999982189-4.22030851836063E-06i | 470.588830150717+0.506864253706411i | 68.773057340102-56677.9153435694i | 0.0106249742431051-0.0000165083724919102i | 0.0000444444444444444-6.83836945426097i | #DIV/0! | 90.0183 | 70.2969 | 70.2969 | -89.9817 | 90.0183 | 0.008396 | 70.2969
52.9543 | 8.4279 | 1.04608119460484-3259.86535380691i | 3.47812499953329-1888.42005694761i | 162.469534861794+0.00629042198414884i | 2.42492492488141-17721.6593257556i | 0.999999999982053-4.23634569072983E-06i | 470.588834680219+0.508790338554895i | 68.7730574968507-56463.3550766964i | 0.0106249740469813-0.0000165711040002179i | 0.0000444444444444444-6.81248202257521i | #DIV/0! | 90.0184 | 70.264 | 70.264 | -89.9816 | 90.0184 | 0.0084279 | 70.264
53.1555 | 8.46 | 1.04608117850701-3247.5247702889i | 3.47812499952974-1881.27122659333i | 162.469534845804+0.00631432564294056i | 2.42492492488109-17654.5719524147i | 0.999999999981917-4.25244380435402E-06i | 470.588839244211+0.510723742533634i | 68.7730576547932-56249.6070541426i | 0.0106249738493641-0.0000166340738847422i | 0.0000444444444444444-6.78669259073045i | #DIV/0! | 90.0185 | 70.231 | 70.231 | -89.9815 | 90.0185 | 0.00846 | 70.231
53.3575 | 8.4921 | 1.04608116228648-3235.23090350499i | 3.47812499952615-1874.14945895725i | 162.469534829692+0.00633832013626967i | 2.42492492488073-17587.7385460183i | 0.999999999981779-4.26860309080998E-06i | 470.588843842959+0.512664493455428i | 68.7730578139397-56036.6682010708i | 0.0106249736502421-0.0000166972830512727i | 0.0000444444444444444-6.76100078773702i | #DIV/0! | 90.0185 | 70.1981 | 70.1981 | -89.9815 | 90.0185 | 0.0084921 | 70.1981
53.5603 | 8.5244 | 1.04608114594265-3222.98357660376i | 3.47812499952256-1867.05465159032i | 162.469534813457+0.00636240580931115i | 2.42492492488039-17521.1581451456i | 0.99999999998164-4.28482378255446E-06i | 470.588848476719+0.51461261923871i | 68.773057974295-55824.5354542836i | 0.010624973449604-0.0000167607324090398i | 0.0000444444444444444-6.73540624400979i | #DIV/0! | 90.0186 | 70.1652 | 70.1652 | -89.9814 | 90.0186 | 0.0085244 | 70.1652
53.7638 | 8.5568 | 1.04608112947421-3210.78261340333i | 3.47812499951891-1859.98670243138i | 162.469534797099+0.00638658300855778i | 2.42492492488006-17454.829792015i | 0.999999999981501-4.30110611292757E-06i | 470.588853145766+0.516568147908089i | 68.7730581358732-55613.2057621807i | 0.0106249732474381-0.0000168244228707296i | 0.0000444444444444444-6.70990859136263i | #DIV/0! | 90.0187 | 70.1322 | 70.1322 | -89.9813 | 90.0187 | 0.0085568 | 70.1322
53.9681 | 8.5893 | 1.04608111288036-3198.6278383887i | 3.47812499951525-1852.94550980559i | 162.469534780616+0.0064108520818151i | 2.42492492487973-17388.752532471i | 0.99999999998136-4.31745031615609E-06i | 470.588857850366+0.518531107594616i | 68.7730582986827-55402.6760847136i | 0.0106249730437328-0.0000168883553524953i | 0.0000444444444444444-6.6845074630032i | #DIV/0! | 90.0187 | 70.0993 | 70.0993 | -89.9813 | 90.0187 | 0.0085893 | 70.0993
54.1732 | 8.6219 | 1.04608109616021-3186.51907670941i | 3.47812499951156-1845.93097242304i | 162.469534764007+0.00643521337821206i | 2.42492492487938-17322.9254159701i | 0.999999999981218-4.33385662735687E-06i | 470.588862590785+0.520501526536231i | 68.7730584627308-55192.9433933418i | 0.0106249728384765-0.0000169525307739709i | 0.0000444444444444444-6.65920249352779i | #DIV/0! | 90.0188 | 70.0663 | 70.0663 | -89.9812 | 90.0188 | 0.0086219 | 70.0663
54.3791 | 8.6547 | 1.04608107931276-3174.45615417681i | 3.47812499950785-1838.94298937725i | 162.469534747272+0.00645966724820676i | 2.42492492487903-17257.347495567i | 0.999999999981075-0.0000043503252825402i | 470.588867367304+0.522479433078217i | 68.7730586280288-54984.0046709908i | 0.0106249726316572-0.0000170169500582848i | 0.0000444444444444444-6.6339933189159i | #DIV/0! | 90.0189 | 70.0334 | 70.0334 | -89.9811 | 90.0189 | 0.0086547 | 70.0334
54.5857 | 8.6876 | 1.04608106233695-3162.43889726173i | 3.4781249995041-1831.98146014374i | 162.46953473041+0.00648421404358234i | 2.42492492487867-17192.0178279013i | 0.999999999980931-4.36685651861323E-06i | 470.588872180193+0.524464855673543i | 68.7730587945853-54775.8569120062i | 0.0106249724232631-0.0000170816141320728i | 0.0000444444444444444-6.6088795765251i | #DIV/0! | 90.019 | 70.0004 | 70.0004 | -89.981 | 90.019 | 0.0086876 | 70.0004
54.7931 | 8.7206 | 1.046081045232-3150.46713309192i | 3.47812499950032-1825.04628457858i | 162.469534713419+0.00650885411746651i | 2.42492492487834-17126.9354731838i | 0.999999999980785-4.38345057338331E-06i | 470.588877029726+0.526457822883297i | 68.7730589624085-54568.4971221124i | 0.0106249722132823-0.0000171465239254911i | 0.0000444444444444444-6.58386090508581i | #DIV/0! | 90.019 | 69.9675 | 69.9675 | -89.981 | 90.019 | 0.0087206 | 69.9675
55.0013 | 8.7537 | 1.04608102799671-3138.54068944945i | 3.47812499949651-1818.13736291693i | 162.469534696298+0.00653358782432369i | 2.42492492487798-17062.099495183i | 0.999999999980639-4.40010768556153E-06i | 470.58888191619+0.528458363377135i | 68.7730591315108-54361.9223183702i | 0.0106249720017025-0.0000172116803722305i | 0.0000444444444444444-6.55893694469594i | #DIV/0! | 90.0191 | 69.9346 | 69.9346 | -89.9809 | 90.0191 | 0.0087537 | 69.9346
55.2104 | 8.787 | 1.04608101063029-3126.65939476856i | 3.47812499949268-1811.25459577164i | 162.469534679048+0.00655841551996743i | 2.42492492487763-16997.5089612117i | 0.999999999980492-4.41682809476601E-06i | 470.588886839856+0.530466505933616i | 68.7730593019-54156.1295291308i | 0.0106249717885118-0.000017277084409529i | 0.0000444444444444444-6.53410733681605i | #DIV/0! | 90.0192 | 69.9016 | 69.9016 | -89.9808 | 90.0192 | 0.008787 | 69.9016
55.4202 | 8.8204 | 1.04608099313153-3114.82307813273i | 3.47812499948882-1804.3978841318i | 162.469534661666+0.00658333756156158i | 2.42492492487725-16933.1629421132i | 0.999999999980343-4.43361204152547E-06i | 470.588891801016+0.532482279440695i | 68.773059473587-53951.1157939962i | 0.0106249715736977-0.0000173427369781856i | 0.0000444444444444444-6.50937172426385i | #DIV/0! | 90.0192 | 69.8687 | 69.8687 | -89.9808 | 90.0192 | 0.0088204 | 69.8687
55.6307 | 8.8539 | 1.0460809754996-3103.03156927259i | 3.47812499948492-1797.56712936129i | 162.469534644152+0.00660835430763184i | 2.4249249248769-16869.0605122485i | 0.999999999980193-4.45045976728259E-06i | 470.588896799953+0.534505712896072i | 68.7730596465808-53746.8781637752i | 0.0106249713572479-0.0000174086390225738i | 0.0000444444444444444-6.48472975120926i | #DIV/0! | 90.0193 | 69.8357 | 69.8357 | -89.9807 | 90.0193 | 0.0088539 | 69.8357
55.8421 | 8.8876 | 1.0460809577333-3091.28469856331i | 3.47812499948101-1790.76223319743i | 162.469534626504+0.00663346611806076i | 2.42492492487653-16805.2007494827i | 0.999999999980043-4.46737151439759E-06i | 470.588901836958+0.536536835407678i | 68.7730598208941-53543.4137004414i | 0.0106249711391499-0.0000174747914906556i | 0.0000444444444444444-6.46018106316921i | #DIV/0! | 90.0194 | 69.8028 | 69.8028 | -89.9806 | 90.0194 | 0.0088876 | 69.8028
56.0543 | 8.9213 | 1.04608093983185-3079.58229702227i | 3.47812499947705-1783.9830977495i | 162.469534608722+0.0066586733541044i | 2.42492492487616-16741.5827351715i | 0.999999999979891-4.48434752615162E-06i | 470.588906912313+0.538575676193991i | 68.7730599965319-53340.7194770887i | 0.0106249709193913-0.0000175411953339939i | 0.0000444444444444444-6.43572530700262i | #DIV/0! | 90.0195 | 69.7698 | 69.7698 | -89.9805 | 90.0195 | 0.0089213 | 69.7698
56.2674 | 8.9552 | 1.04608092179399-3067.92419630647i | 3.47812499947308-1777.22962549735i | 162.469534590805+0.00668397637838433i | 2.4249249248758-16678.2055541485i | 0.999999999979738-4.50138804675031E-06i | 470.588912026312+0.540622264584601i | 68.7730601735094-53138.7925778932i | 0.0106249706979594-0.0000176078515077682i | 0.0000444444444444444-6.41136213090515i | #DIV/0! | 90.0195 | 69.7369 | 69.7369 | -89.9805 | 90.0195 | 0.0089552 | 69.7369
56.4812 | 8.9893 | 1.04608090361882-3056.31022871021i | 3.47812499946906-1770.50171929003i | 162.469534572751+0.00670937555490655i | 2.42492492487542-16615.0682947117i | 0.999999999979583-4.51849332132727E-06i | 470.588917179254+0.542676630020476i | 68.7730603518327-52937.6300980693i | 0.0106249704748414-0.0000176747609707857i | 0.0000444444444444444-6.38709118440443i | #DIV/0! | 90.0196 | 69.7039 | 69.7039 | -89.9804 | 90.0196 | 0.0089893 | 69.7039
56.6958 | 9.0234 | 1.04608088530525-3044.74022716266i | 3.47812499946501-1763.79928234434i | 162.46953455456+0.00673487124905904i | 2.42492492487503-16552.1700486105i | 0.999999999979428-0.0000045356635959476i | 470.588922371431+0.544738802054513i | 68.7730605315145-52737.229143827i | 0.0106249702500245-0.0000177419246854977i | 0.0000444444444444444-6.36291211835466i | #DIV/0! | 90.0197 | 69.671 | 69.671 | -89.9803 | 90.0197 | 0.0090234 | 69.671
56.9112 | 9.0577 | 1.04608086685231-3033.21402522545i | 3.47812499946094-1757.12221824347i | 162.46953453623+0.00676046382761644i | 2.42492492487465-16489.5099110323i | 0.999999999979271-4.55289911761149E-06i | 470.588927603147+0.54680881035189i | 68.773060712564-52537.5868323311i | 0.0106249700234957-0.0000178093436180115i | 0.0000444444444444444-6.33882458493195i | #DIV/0! | 90.0198 | 69.6381 | 69.6381 | -89.9802 | 90.0198 | 0.0090577 | 69.6381
57.1275 | 9.0921 | 1.04608084825877-3021.73145709032i | 3.47812499945683-1750.47043093562i | 162.46953451776+0.00678615365874873i | 2.42492492487428-16427.0869805901i | 0.999999999979113-4.57020013425769E-06i | 470.588932874696+0.548886684690523i | 68.7730608949926-52338.7002916595i | 0.0106249697952421-0.000017877018738106i | 0.0000444444444444444-6.31482823762893i | #DIV/0! | 90.0198 | 69.6051 | 69.6051 | -89.9802 | 90.0198 | 0.0090921 | 69.6051
57.3446 | 9.1267 | 1.04608082952368-3010.2923575767i | 3.4781249994527-1743.8438247326i | 162.469534499151+0.0068119411120241i | 2.42492492487388-16364.9003593091i | 0.999999999978954-4.58756689476714E-06i | 470.588938186388+0.550972454961482i | 68.7730610788109-52140.5666607634i | 0.0106249695652504-0.0000179449510192435i | 0.0000444444444444444-6.29092273125019i | #DIV/0! | 90.0199 | 69.5722 | 69.5722 | -89.9801 | 90.0199 | 0.0091267 | 69.5722
57.5625 | 9.1614 | 1.04608081064593-2998.89656212923i | 3.47812499944854-1737.24230430845i | 162.469534480398+0.00683782655841586i | 2.42492492487349-16302.9491526139i | 0.999999999978794-4.60499964896653E-06i | 470.588943538524+0.553066151169409i | 68.7730612640282-51943.1830894235i | 0.0106249693335075-0.0000180131414385857i | 0.0000444444444444444-6.26710772190693i | #DIV/0! | 90.02 | 69.5392 | 69.5392 | -89.98 | 90.02 | 0.0091614 | 69.5392
57.7812 | 9.1962 | 1.04608079162449-2987.54390681562i | 3.47812499944434-1730.66577469807i | 162.469534461504+0.00686381037030634i | 2.42492492487311-16241.2324693155i | 0.999999999978632-4.62249864763185E-06i | 470.588948931415+0.555167803432985i | 68.7730614506556-51746.5467382109i | 0.0106249691-0.0000180815909770065i | 0.0000444444444444444-6.2433828670123i | #DIV/0! | 90.0201 | 69.5063 | 69.5063 | -89.9799 | 90.0201 | 0.0091962 | 69.5063
58.0008 | 9.2311 | 1.04608077245807-2976.23422832413i | 3.47812499944011-1724.1141412959i | 162.469534442466+0.0068898929214925i | 2.4249249248727-16179.7494215988i | 0.99999999997847-0.0000046400641424921i | 470.588954365368+0.557277441985344i | 68.7730616387049-51550.6547784456i | 0.0106249688647145-0.0000181503006191072i | 0.0000444444444444444-6.21974782527623i | #DIV/0! | 90.0201 | 69.4733 | 69.4733 | -89.9799 | 90.0201 | 0.0092311 | 69.4733
58.2212 | 9.2662 | 1.04608075314585-2964.96736396118i | 3.47812499943584-1717.58730985447i | 162.469534423282+0.00691607458719652i | 2.42492492487232-16118.4991250094i | 0.999999999978306-4.65769638623281E-06i | 470.588959840696+0.559395097174481i | 68.7730618281846-51355.5043921558i | 0.0106249686276375-0.000018219271353229i | 0.0000444444444444444-6.19620225670077i | #DIV/0! | 90.0202 | 69.4404 | 69.4404 | -89.9798 | 90.0202 | 0.0092662 | 69.4404
58.4424 | 9.3014 | 1.04608073368655-2953.74315164917i | 3.47812499943155-1711.08518648313i | 162.469534403953+0.00694235574406117i | 2.42492492487192-16057.4806984414i | 0.999999999978141-4.67539563249971E-06i | 470.58896535772+0.561520799463753i | 68.7730620191084-51161.0927720388i | 0.0106249683887552-0.0000182885041714689i | 0.0000444444444444444-6.17274582257501i | #DIV/0! | 90.0203 | 69.4075 | 69.4075 | -89.9797 | 90.0203 | 0.0093014 | 69.4075
58.6645 | 9.3367 | 1.04608071407908-2942.56142992406i | 3.47812499942722-1704.60767764665i | 162.469534384477+0.0069687367701609i | 2.42492492487151-15996.693264124i | 0.999999999977974-4.69316213590243E-06i | 470.588970916751+0.563654579432246i | 68.7730622114847-50967.4171214167i | 0.010624968148054-0.0000183580000696931i | 0.0000444444444444444-6.14937818547021i | #DIV/0! | 90.0204 | 69.3745 | 69.3745 | -89.9796 | 90.0204 | 0.0093367 | 69.3745
58.8875 | 9.3722 | 1.04608069432231-2931.42203793299i | 3.47812499942286-1698.15469016389i | 162.469534364852+0.006995218045011i | 2.42492492487111-15936.1359476098i | 0.999999999977806-4.71099615201807E-06i | 470.588976518111+0.565796467775272i | 68.7730624053268-50774.4746542013i | 0.01062496790552-0.0000184277600475516i | 0.0000444444444444444-6.12609900923511i | #DIV/0! | 90.0204 | 69.3416 | 69.3416 | -89.9796 | 90.0204 | 0.0093722 | 69.3416
59.1112 | 9.4078 | 1.04608067441507-2920.3248154321i | 3.47812499941846-1691.72613120647i | 162.469534345077+0.00702179994956517i | 2.42492492487071-15875.8078777613i | 0.999999999977637-4.72889793739494E-06i | 470.58898216212+0.567946495304774i | 68.7730626006448-50582.2625948496i | 0.0106249676611393-0.0000184977851084923i | 0.0000444444444444444-6.10290795899095i | #DIV/0! | 90.0205 | 69.3086 | 69.3086 | -89.9795 | 90.0205 | 0.0094078 | 69.3086
59.3358 | 9.4436 | 1.04608065435629-2909.2696027841i | 3.47812499941404-1685.32190829739i | 162.469534325153+0.00704848286622546i | 2.42492492487027-15815.708186739i | 0.999999999977467-4.74686774955623E-06i | 470.58898784911+0.570104692949783i | 68.7730627974503-50390.7781783275i | 0.0106249674148977-0.0000185680762597754i | 0.0000444444444444444-6.07980470112666i | #DIV/0! | 90.0206 | 69.2757 | 69.2757 | -89.9794 | 90.0206 | 0.0094436 | 69.2757
59.5613 | 9.4795 | 1.04608063414474-2898.25624095604i | 3.47812499940957-1678.94192930977i | 162.469534305076+0.00707526717884982i | 2.42492492486988-15755.8360099887i | 0.999999999977296-4.76490584700373E-06i | 470.588993579399+0.572271091756856i | 68.7730629957538-50200.0186500665i | 0.0106249671667812-0.0000186386345124885i | 0.0000444444444444444-6.05678890329414i | #DIV/0! | 90.0207 | 69.2427 | 69.2427 | -89.9793 | 90.0207 | 0.0094795 | 69.2427
59.7877 | 9.5155 | 1.04608061377932-2887.28457151701i | 3.47812499940508-1672.58610246546i | 162.469534284846+0.00710215327274955i | 2.42492492486945-15696.190486229i | 0.999999999977123-4.78301248922152E-06i | 470.588999353323+0.574445722890542i | 68.7730631955673-50009.9812659274i | 0.0106249669167754-0.0000187094608815602i | 0.0000444444444444444-6.03386023440342i | #DIV/0! | 90.0208 | 69.2098 | 69.2098 | -89.9792 | 90.0208 | 0.0095155 | 69.2098
60.0148 | 9.5517 | 1.04608059325878-2876.35443663587i | 3.47812499940055-1666.25433633376i | 162.469534264463+0.00712914153470646i | 2.42492492486903-15636.770757439i | 0.999999999976949-4.80118793667973E-06i | 470.589005171215+0.576628617633813i | 68.7730633969028-49820.6632921584i | 0.0106249666648659-0.0000187805563857756i | 0.0000444444444444444-6.01101836461788i | #DIV/0! | 90.0208 | 69.1768 | 69.1768 | -89.9792 | 90.0208 | 0.0095517 | 69.1768
60.2429 | 9.588 | 1.046080572582-2865.465679079i | 3.47812499939597-1659.9465398301i | 162.469534243924+0.00715623235296908i | 2.42492492486861-15577.575968846i | 0.999999999976773-4.81943245083826E-06i | 470.589011033401+0.578819807388502i | 68.7730635997706-49632.0620053563i | 0.0106249664110384-0.0000188519220477904i | 0.0000444444444444444-5.98826296534956i | #DIV/0! | 90.0209 | 69.1439 | 69.1439 | -89.9791 | 90.0209 | 0.009588 | 69.1439
60.4718 | 9.6244 | 1.04608055174783-2854.61814220789i | 3.47812499939138-1653.66262221469i | 162.469534223228+0.00718342611726248i | 2.42492492486817-15518.6052689132i | 0.999999999976596-4.83774629415059E-06i | 470.589016940227+0.581019323675791i | 68.7730638041836-49444.1746924296i | 0.0106249661552781-0.0000189235588941456i | 0.0000444444444444444-5.96559370925438i | #DIV/0! | 90.021 | 69.111 | 69.111 | -89.979 | 90.021 | 0.0096244 | 69.111
60.7016 | 9.661 | 1.04608053075494-2843.81166997714i | 3.47812499938674-1647.40249309128i | 162.469534202376+0.00721072321879002i | 2.42492492486774-15459.857809327i | 0.999999999976418-4.85612973006749E-06i | 470.589022892032+0.583227198136646i | 68.7730640101537-49256.998650555i | 0.0106249658975703-0.0000189954679552825i | 0.0000444444444444444-5.9430102702275i | #DIV/0! | 90.0211 | 69.078 | 69.078 | -89.9789 | 90.0211 | 0.009661 | 69.078
60.9323 | 9.6977 | 1.04608050960227-2833.04610693198i | 3.47812499938208-1641.1660624058i | 162.469534181365+0.00723812405024509i | 2.42492492486731-15401.3327449858i | 0.999999999976238-4.87458302304087E-06i | 470.589028889157+0.585443462532244i | 68.7730642176923-49070.5311871434i | 0.0106249656379002-0.0000190676502655572i | 0.0000444444444444444-5.92051232339859i | #DIV/0! | 90.0212 | 69.0451 | 69.0451 | -89.9788 | 90.0212 | 0.0096977 | 69.0451
61.1638 | 9.7345 | 1.04608048828851-2822.32129820619i | 3.47812499937737-1634.95324044511i | 162.469534160193+0.00726562900581178i | 2.42492492486687-15343.0292339866i | 0.999999999976058-4.89310643852755E-06i | 470.589034931946+0.587668148744472i | 68.77306442681-48884.7696197965i | 0.0106249653762529-0.000019140106863256i | 0.0000444444444444444-5.89809954512711i | #DIV/0! | 90.0212 | 69.0121 | 69.0121 | -89.9788 | 90.0212 | 0.0097345 | 69.0121
61.3963 | 9.7715 | 1.04608046681247-2811.63708951982i | 3.47812499937262-1628.76393783568i | 162.469534138861+0.00729323848117418i | 2.42492492486642-15284.946437614i | 0.999999999975875-4.91170024299306E-06i | 470.589041020748+0.589901288776374i | 68.7730646375202-48699.7112762727i | 0.0106249651126133-0.0000192128387906098i | 0.0000444444444444444-5.87577161299773i | #DIV/0! | 90.0213 | 68.9792 | 68.9792 | -89.9787 | 90.0213 | 0.0097715 | 68.9792
61.6296 | 9.8086 | 1.04608044517297-2800.99332717691i | 3.47812499936786-1622.59806554231i | 162.469534117366+0.00732095287351698i | 2.42492492486597-15227.0835203275i | 0.999999999975691-4.93036470391552E-06i | 470.589047155911+0.592142914752603i | 68.773064849835-48515.3534944452i | 0.0106249648469663-0.0000192858470938093i | 0.0000444444444444444-5.85352820581561i | #DIV/0! | 90.0214 | 68.9462 | 68.9462 | -89.9786 | 90.0214 | 0.0098086 | 68.9462
61.8638 | 9.8459 | 1.04608042336864-2790.38985806339i | 3.47812499936304-1616.45553486686i | 162.469534095707+0.00734877258153465i | 2.42492492486553-15169.4396497495i | 0.999999999975506-4.94910008978949E-06i | 470.589053337788+0.594393058919877i | 68.7730650637652-48331.6936222652i | 0.0106249645792966-0.0000193591328230201i | 0.0000444444444444444-5.83136900360194i | #DIV/0! | 90.0215 | 68.9133 | 68.9133 | -89.9785 | 90.0215 | 0.0098459 | 68.9133
62.0988 | 9.8833 | 1.04608040139818-2779.82652964473i | 3.47812499935819-1610.33625744696i | 162.469534073883+0.00737669800543946i | 2.42492492486509-15112.0139966536i | 0.99999999997532-4.96790667012976E-06i | 470.589059566743+0.596651753647506i | 68.7730652793277-48148.7290177247i | 0.0106249643095886-0.0000194326970323977i | 0.0000444444444444444-5.80929368758908i | #DIV/0! | 90.0216 | 68.8804 | 68.8804 | -89.9784 | 90.0216 | 0.0098833 | 68.8804
62.3348 | 9.9209 | 1.04608037926058-2769.30318996402i | 3.47812499935331-1604.24014525476i | 162.469534051894+0.00740472954696408i | 2.42492492486462-15054.8057349525i | 0.999999999975132-4.98678471547532E-06i | 470.589065843122+0.598919031427697i | 68.773065496528-47966.4570488152i | 0.0106249640378271-0.0000195065407801023i | 0.0000444444444444444-5.78730194021627i | #DIV/0! | 90.0216 | 68.8474 | 68.8474 | -89.9784 | 90.0216 | 0.0099209 | 68.8474
62.5717 | 9.9586 | 1.04608035695433-2758.81968763935i | 3.47812499934837-1598.16711059562i | 162.469534029736+0.00743286760936727i | 2.42492492486417-14997.8140416861i | 0.999999999974943-5.00573449739318E-06i | 470.589072167296+0.601194924876249i | 68.7730657153842-47784.875093494i | 0.0106249637639962-0.000019580665128315i | 0.0000444444444444444-5.76539344512479i | #DIV/0! | 90.0217 | 68.8145 | 68.8145 | -89.9783 | 90.0217 | 0.0099586 | 68.8145
62.8095 | 9.9964 | 1.04608033447824-2748.37587186214i | 3.47812499934341-1592.11706610692i | 162.46953400741+0.00746111259743641i | 2.4249249248637-14941.0380970099i | 0.999999999974752-5.02475628848231E-06i | 470.589078539623+0.603479466732814i | 68.7730659359059-47603.9805396437i | 0.0106249634880803-0.0000196550711432519i | 0.0000444444444444444-5.74356788715362i | #DIV/0! | 90.0218 | 68.7815 | 68.7815 | -89.9782 | 90.0218 | 0.0099964 | 68.7815
63.0481 | 10.0344 | 1.04608031183107-2737.9715923945i | 3.47812499933842-1586.08992475672i | 162.469533984914+0.0074894649175062i | 2.42492492486323-14884.4770841828i | 0.99999999997456-5.04385036237757E-06i | 470.589084960474+0.605772689861507i | 68.7730661581072-47423.7707850354i | 0.0106249632100634-0.0000197297598951802i | 0.0000444444444444444-5.72182495233475i | #DIV/0! | 90.0219 | 68.7486 | 68.7486 | -89.9781 | 90.0219 | 0.010034 | 68.7486
63.2877 | 10.0726 | 1.04608028901135-2727.60669956745i | 3.47812499933337-1580.08559984258i | 162.469533962247+0.00751792497744456i | 2.42492492486277-14828.1301895556i | 0.999999999974366-5.06301699375362E-06i | 470.589091430216+0.608074627251314i | 68.773066382001-47244.2432372911i | 0.0106249629299296-0.0000198047324584336i | 0.0000444444444444444-5.70016432788878i | #DIV/0! | 90.022 | 68.7156 | 68.7156 | -89.978 | 90.022 | 0.010073 | 68.7156
63.5282 | 10.1108 | 1.04608026601796-2717.2810442785i | 3.47812499932831-1574.10400499027i | 162.469533939407+0.00754649318667861i | 2.4249249248623-14771.9966025594i | 0.999999999974171-0.0000050822564583289i | 470.58909794922+0.610385312016562i | 68.7730666075989-47065.3953138469i | 0.0106249626476628-0.000019879989911427i | 0.0000444444444444444-5.67858570222033i | #DIV/0! | 90.0221 | 68.6827 | 68.6827 | -89.9779 | 90.0221 | 0.010111 | 68.6827
63.7696 | 10.1492 | 1.04608024284954-2706.99447798961i | 3.4781249993232-1568.14505415253i | 162.469533916393+0.00757516995618872i | 2.42492492486181-14716.0755156936i | 0.999999999973974-5.10156903286955E-06i | 470.589104517862+0.612704777397436i | 68.7730668349139-46887.224441915i | 0.0106249623632467-0.0000199555333366727i | 0.0000444444444444444-5.65708876491367i | #DIV/0! | 90.0221 | 68.6497 | 68.6497 | -89.9779 | 90.0221 | 0.010149 | 68.6497
64.0119 | 10.1878 | 1.04608021950456-2696.7468527251i | 3.47812499931803-1562.20866160786i | 162.469533893205+0.00760395569851223i | 2.42492492486133-14660.3661245147i | 0.999999999973776-5.12095499519344E-06i | 470.589111136523+0.615033056760447i | 68.7730670639613-46709.7280584483i | 0.0106249620766649-0.0000200313638207961i | 0.0000444444444444444-5.63567320672809i | #DIV/0! | 90.0222 | 68.6168 | 68.6168 | -89.9778 | 90.0222 | 0.010188 | 68.6168
64.2552 | 10.2265 | 1.04608019598187-2686.53802106941i | 3.47812499931282-1556.29474195926i | 162.469533869838+0.00763285082776241i | 2.42492492486085-14604.8676276242i | 0.999999999973576-5.14041462417414E-06i | 470.58911780558+0.617370183598865i | 68.7730672947516-46532.9036101008i | 0.010624961787901-0.0000201074824545505i | 0.0000444444444444444-5.61433871959362i | #DIV/0! | 90.0223 | 68.5839 | 68.5839 | -89.9777 | 90.0223 | 0.010227 | 68.5839
64.4994 | 10.2654 | 1.04608017228007-2676.36783616509i | 3.47812499930761-1550.40321013301i | 162.469533846294+0.00766185575961974i | 2.42492492486035-14549.5792266578i | 0.999999999973375-5.15994819974497E-06i | 470.58912452542+0.619716191533274i | 68.7730675273007-46356.7485531943i | 0.0106249614969383-0.0000201838903328336i | 0.0000444444444444444-5.59308499660651i | #DIV/0! | 90.0224 | 68.5509 | 68.5509 | -89.9776 | 90.0224 | 0.010265 | 68.5509
64.7445 | 10.3044 | 1.04608014839788-2666.23615171064i | 3.47812499930233-1544.53398137744i | 162.469533822573+0.00769097091134859i | 2.42492492485986-14494.5001262733i | 0.999999999973172-5.17955600290295E-06i | 470.589131296428+0.622071114311967i | 68.7730677616191-46181.2603536791i | 0.0106249612037601-0.0000202605885547023i | 0.0000444444444444444-5.57191173202484i | #DIV/0! | 90.0225 | 68.518 | 68.518 | -89.9775 | 90.0225 | 0.010304 | 68.518
64.9905 | 10.3436 | 1.04608012433378-2656.14282195833i | 3.47812499929702-1538.68697126174i | 162.469533798668+0.0077201967017965i | 2.42492492485936-14439.6295341392i | 0.999999999972968-5.19923831571291E-06i | 470.58913811899+0.624434985811536i | 68.7730679977215-46006.4364870977i | 0.0106249609083496-0.0000203375782233901i | 0.0000444444444444444-5.55081862126402i | #DIV/0! | 90.0226 | 68.485 | 68.485 | -89.9774 | 90.0226 | 0.010344 | 68.485
65.2374 | 10.3829 | 1.04608010008647-2646.08770171227i | 3.47812499929168-1532.86209567469i | 162.469533774583+0.00774953355140212i | 2.42492492485887-14384.9666609237i | 0.999999999972762-5.21899542131156E-06i | 470.589144993503+0.626807840037287i | 68.7730682356225-45832.2744385508i | 0.0106249606106897-0.0000204148604463211i | 0.0000444444444444444-5.52980536089264i | #DIV/0! | 90.0227 | 68.4521 | 68.4521 | -89.9773 | 90.0227 | 0.010383 | 68.4521
65.4853 | 10.4223 | 1.04608007565447-2636.07064632613i | 3.47812499928627-1527.0592708235i | 162.469533750314+0.0077789818822065i | 2.42492492485837-14330.510720283i | 0.999999999972555-5.23882760391145E-06i | 470.589151920363+0.62918971112374i | 68.773068475335-45658.7717026589i | 0.0106249603107633-0.0000204924363351273i | 0.0000444444444444444-5.50887164862785i | #DIV/0! | 90.0227 | 68.4191 | 68.4191 | -89.9773 | 90.0227 | 0.010422 | 68.4191
65.7342 | 10.4619 | 1.04608005103649-2626.09151170124i | 3.47812499928085-1521.2784132326i | 162.469533725861+0.00780854211784854i | 2.42492492485786-14276.2609288501i | 0.999999999972346-5.25873514880521E-06i | 470.589158899968+0.63158063333513i | 68.7730687168724-45485.9257835266i | 0.0106249600085531-0.0000205703070056634i | 0.0000444444444444444-5.48801718333119i | #DIV/0! | 90.0228 | 68.3862 | 68.3862 | -89.9772 | 90.0228 | 0.010462 | 68.3862
65.984 | 10.5017 | 1.04608002623103-2616.15015428438i | 3.47812499927537-1515.5194397424i | 162.469533701221+0.00783821468358261i | 2.42492492485736-14222.2165062235i | 0.999999999972135-5.27871834236956E-06i | 470.589165932718+0.633980641065905i | 68.7730689602489-45313.7341947073i | 0.0106249597040418-0.0000206484735780243i | 0.0000444444444444444-5.46724166500418i | #DIV/0! | 90.0229 | 68.3533 | 68.3533 | -89.9771 | 90.0229 | 0.010502 | 68.3533
66.2347 | 10.5416 | 1.04608000123672-2606.2464310658i | 3.47812499926985-1509.78226750814i | 162.469533676394+0.00786800000627752i | 2.42492492485685-14168.3766749562i | 0.999999999971923-5.29877747206945E-06i | 470.58917301902+0.63638976884121i | 68.7730692054792-45142.1944591678i | 0.0106249593972118-0.0000207269371765598i | 0.0000444444444444444-5.44654479478401i | #DIV/0! | 90.023 | 68.3203 | 68.3203 | -89.977 | 90.023 | 0.010542 | 68.3203
66.4864 | 10.5816 | 1.0460799760521-2596.38019957709i | 3.47812499926428-1504.06681399866i | 162.469533651377+0.00789789851442151i | 2.42492492485632-14114.7406605439i | 0.999999999971709-5.31891282646217E-06i | 470.589180159279+0.638808051317385i | 68.7730694525759-44971.3041092504i | 0.0106249590880455-0.0000208056989298916i | 0.0000444444444444444-5.42592627493924i | #DIV/0! | 90.0231 | 68.2874 | 68.2874 | -89.9769 | 90.0231 | 0.010582 | 68.2874
66.7391 | 10.6219 | 1.04607995067571-2586.55131788924i | 3.47812499925869-1498.37299699526i | 162.46953362617+0.00792791063813329i | 2.42492492485581-14061.3076914148i | 0.999999999971494-5.33912469520158E-06i | 470.589187353907+0.641235523282475i | 68.7730697015552-44801.060686641i | 0.0106249587765251-0.0000208847599709293i | 0.0000444444444444444-5.40538580886555i | #DIV/0! | 90.0232 | 68.2544 | 68.2544 | -89.9768 | 90.0232 | 0.010622 | 68.2544
66.9927 | 10.6622 | 1.046079925106-2576.75964461045i | 3.47812499925304-1492.70073459046i | 162.469533600771+0.00795803680916538i | 2.42492492485528-14008.0769989175i | 0.999999999971277-5.35941336904218E-06i | 470.589194603322+0.643672219656721i | 68.7730699524311-44631.4617423305i | 0.0106249584626326-0.0000209641214368866i | 0.0000444444444444444-5.38492310108142i | #DIV/0! | 90.0233 | 68.2215 | 68.2215 | -89.9767 | 90.0233 | 0.010662 | 68.2215
67.2472 | 10.7027 | 1.04607989934168-2567.00503888426i | 3.47812499924735-1487.04994518687i | 162.469533575179+0.00798827746091394i | 2.42492492485475-13955.0478173106i | 0.999999999971058-5.37977913984336E-06i | 470.589201907932+0.646118175493023i | 68.7730702052146-44462.5048365803i | 0.0106249581463501-0.0000210437844692974i | 0.0000444444444444444-5.36453785722397i | #DIV/0! | 90.0233 | 68.1885 | 68.1885 | -89.9767 | 90.0233 | 0.010703 | 68.1885
67.5028 | 10.7434 | 1.04607987338119-2557.28736038734i | 3.47812499924162-1481.42054749597i | 162.469533549392+0.00801863302841742i | 2.4249249248542-13902.2193837517i | 0.999999999970838-5.40022230057358E-06i | 470.589209268163+0.648573425977545i | 68.7730704599236-44294.1875388897i | 0.0106249578276593-0.0000211237502140329i | 0.0000444444444444444-5.34422978404462i | #DIV/0! | 90.0234 | 68.1556 | 68.1556 | -89.9766 | 90.0234 | 0.010743 | 68.1556
67.7593 | 10.7842 | 1.04607984722298-2547.60646932763i | 3.47812499923586-1475.812460537i | 162.469533523408+0.00804910394837438i | 2.42492492485368-13849.5909382859i | 0.999999999970616-5.42074314531455E-06i | 470.589216684441+0.651038006430148i | 68.7730707165735-44126.5074279576i | 0.0106249575065418-0.0000212040198213178i | 0.0000444444444444444-5.32399858940486i | #DIV/0! | 90.0235 | 68.1226 | 68.1226 | -89.9765 | 90.0235 | 0.010784 | 68.1226
68.0168 | 10.8252 | 1.04607982086563-2537.96222644229i | 3.47812499923004-1470.22560363574i | 162.469533497227+0.00807969065913685i | 2.42492492485312-13797.1617238355i | 0.999999999970392-5.44134196926553E-06i | 470.58922415719+0.653511952304867i | 68.773070975177-43959.4620916495i | 0.0106249571829792-0.0000212845944457461i | 0.0000444444444444444-5.30384398227224i | #DIV/0! | 90.0236 | 68.0897 | 68.0897 | -89.9764 | 90.0236 | 0.010825 | 68.0897
68.2752 | 10.8663 | 1.04607979430761-2528.35449299561i | 3.47812499922417-1464.65989642337i | 162.469533470846+0.00811039360072487i | 2.42492492485258-13744.9309861884i | 0.999999999970166-5.46201906874751E-06i | 470.589231686839+0.655995299190505i | 68.7730712357489-43793.0491269614i | 0.0106249568569529-0.0000213654752462989i | 0.0000444444444444444-5.2837656727159i | #DIV/0! | 90.0237 | 68.0568 | 68.0568 | -89.9763 | 90.0237 | 0.010866 | 68.0568
68.5347 | 10.9076 | 1.0460797675473-2518.78313077718i | 3.47812499921826-1459.11525883534i | 162.469533444266+0.00814121321482975i | 2.42492492485203-13692.8979739881i | 0.999999999969939-0.0000054827747412075i | 470.589239273822+0.658488082811103i | 68.7730714983059-43627.2661399875i | 0.0106249565284441-0.0000214466633863603i | 0.0000444444444444444-5.26376337190269i | #DIV/0! | 90.0238 | 68.0238 | 68.0238 | -89.9762 | 90.0238 | 0.010908 | 68.0238
68.7951 | 10.9491 | 1.04607974058326-2509.24800209966i | 3.47812499921231-1453.59161111017i | 162.469533417481+0.00817214994482418i | 2.42492492485147-13641.0619387222i | 0.99999999996971-5.50360928522284E-06i | 470.589246918577+0.660990339026434i | 68.7730717628619-43462.110745884i | 0.0106249561974339-0.000021528160033734i | 0.0000444444444444444-5.24383679209275i | #DIV/0! | 90.0239 | 67.9909 | 67.9909 | -89.9761 | 90.0239 | 0.010949 | 67.9909
69.0565 | 10.9907 | 1.04607971341391-2499.74896979709i | 3.47812499920631-1448.08887378833i | 162.469533390493+0.00820320423576342i | 2.42492492485092-13589.4221347119i | 0.99999999996948-5.52452300050541E-06i | 470.58925462154+0.663502103832552i | 68.7730720294318-43297.5805688345i | 0.0106249558639033-0.0000216099663606608i | 0.0000444444444444444-5.22398564663551i | #DIV/0! | 90.024 | 67.9579 | 67.9579 | -89.976 | 90.024 | 0.010991 | 67.9579
69.319 | 11.0325 | 1.0460796860377-2490.28589722268i | 3.47812499920026-1442.6069677111i | 162.4695333633+0.00823437653439519i | 2.42492492485035-13537.9778191013i | 0.999999999969247-5.54551618790604E-06i | 470.589262383156+0.666023413362297i | 68.773072298031-43133.6732420174i | 0.0106249555278331-0.0000216920835438347i | 0.0000444444444444444-5.20420964996566i | #DIV/0! | 90.0241 | 67.925 | 67.925 | -89.9759 | 90.0241 | 0.011032 | 67.925
69.5824 | 11.0744 | 1.04607965845305-2480.85864824693i | 3.47812499919417-1437.14581401941i | 162.469533335899+0.00826566728916283i | 2.42492492484978-13486.7282518467i | 0.999999999969013-5.56658914941878E-06i | 470.589270203875+0.668554303885827i | 68.7730725686761-42970.3864075713i | 0.0106249551892039-0.0000217745127644202i | 0.0000444444444444444-5.18450851759879i | #DIV/0! | 90.0242 | 67.892 | 67.892 | -89.9758 | 90.0242 | 0.011074 | 67.892
69.8468 | 11.1165 | 1.04607963065829-2471.46708725572i | 3.47812499918804-1431.70533415275i | 162.46953330829+0.00829707695021752i | 2.42492492484922-13435.6726957058i | 0.999999999968777-5.58774218818525E-06i | 470.589278084146+0.671094811811121i | 68.7730728413825-42807.71771656i | 0.0106249548479962-0.0000218572552080694i | 0.0000444444444444444-5.1648819661275i | #DIV/0! | 90.0243 | 67.8591 | 67.8591 | -89.9757 | 90.0243 | 0.011116 | 67.8591
70.1122 | 11.1587 | 1.04607960265188-2462.11107914833i | 3.47812499918185-1426.28544984798i | 162.469533280471+0.00832860596941629i | 2.42492492484864-13384.8104162273i | 0.999999999968539-5.60897560849902E-06i | 470.589286024418+0.673644973684498i | 68.7730731161647-42645.6648289393i | 0.0106249545041905-0.0000219403120649386i | 0.0000444444444444444-5.14532971321725i | #DIV/0! | 90.0243 | 67.8262 | 67.8262 | -89.9757 | 90.0243 | 0.011159 | 67.8262
70.3786 | 11.2011 | 1.04607957443226-2452.79048933535i | 3.47812499917563-1420.88608313824i | 162.46953325244+0.00836025480034185i | 2.42492492484805-13334.1406817403i | 0.9999999999683-5.63028971580997E-06i | 470.589294025156+0.676204826191185i | 68.7730733930408-42484.225413525i | 0.0106249541577668-0.0000220236845297056i | 0.0000444444444444444-5.12585147760237i | #DIV/0! | 90.0244 | 67.7932 | 67.7932 | -89.9756 | 90.0244 | 0.011201 | 67.7932
70.6461 | 11.2437 | 1.0460795459978-2443.50518373703i | 3.47812499916935-1415.50715635183i | 162.469533224195+0.0083920238982922i | 2.42492492484747-13283.6627633435i | 0.999999999968058-5.65168481672869E-06i | 470.589302086811+0.678774406155769i | 68.7730736720234-42323.3971479556i | 0.0106249538087054-0.0000221073738015872i | 0.0000444444444444444-5.10644697908186i | #DIV/0! | 90.0245 | 67.7603 | 67.7603 | -89.9755 | 90.0245 | 0.011244 | 67.7603
70.9145 | 11.2864 | 1.04607951734679-2434.25502878115i | 3.47812499916303-1410.14859211109i | 162.469533195736+0.00842391372029768i | 2.42492492484687-13233.3759348953i | 0.999999999967815-5.67316121903087E-06i | 470.589310209853+0.681353750542812i | 68.7730739531305-42163.1777186636i | 0.0106249534569861-0.000022191381084356i | 0.0000444444444444444-5.08711593851552i | #DIV/0! | 90.0246 | 67.7273 | 67.7273 | -89.9754 | 90.0246 | 0.011286 | 67.7273
71.184 | 11.3293 | 1.04607948847763-2425.03989140106i | 3.47812499915665-1404.81031333126i | 162.469533167059+0.0084559247251299i | 2.4249249248463-13183.2794730026i | 0.99999999996757-5.69471923166179E-06i | 470.589318394745+0.683942896457344i | 68.7730742363786-42003.5648208379i | 0.0106249531025887-0.000022275707586358i | 0.0000444444444444444-5.0678580778198i | #DIV/0! | 90.0247 | 67.6944 | 67.6944 | -89.9753 | 90.0247 | 0.011329 | 67.6944
71.4545 | 11.3723 | 1.04607945938867-2415.85963903398i | 3.47812499915024-1399.49224321942i | 162.469533138165+0.00848805737329556i | 2.42492492484569-13133.3726570111i | 0.999999999967323-0.0000057163591647407i | 470.589326641961+0.686541881145367i | 68.7730745217828-41844.5561583938i | 0.0106249527454928-0.0000223603545205294i | 0.0000444444444444444-5.04867311996392i | #DIV/0! | 90.0248 | 67.6614 | 67.6614 | -89.9752 | 90.0248 | 0.011372 | 67.6614
71.726 | 11.4156 | 1.04607943007815-2406.71413961887i | 3.47812499914376-1394.19430527335i | 162.46953310905+0.00852031212706413i | 2.42492492484508-13083.6547689945i | 0.999999999967074-5.73808132956528E-06i | 470.589334951977+0.689150741994454i | 68.773074809361-41686.1494439387i | 0.0106249523856778-0.000022445323104415i | 0.0000444444444444444-5.02956078896584i | #DIV/0! | 90.0249 | 67.6285 | 67.6285 | -89.9751 | 90.0249 | 0.011416 | 67.6285
71.9986 | 11.4589 | 1.04607940054448-2397.60326159463i | 3.47812499913725-1388.91642328042i | 162.469533079714+0.00855268945044634i | 2.42492492484447-13034.1250937442i | 0.999999999966824-5.75988603861619E-06i | 470.58934332527+0.691769516534232i | 68.773075099129-41528.3423987382i | 0.010624952023123-0.0000225306145601846i | 0.0000444444444444444-5.01052080988829i | #DIV/0! | 90.025 | 67.5955 | 67.5955 | -89.975 | 90.025 | 0.011459 | 67.5955
72.2722 | 11.5025 | 1.04607937078599-2388.52687389827i | 3.47812499913067-1383.65852131653i | 162.469533050154+0.00858518980923104i | 2.42492492484386-12984.7829187593i | 0.999999999966571-5.78177360556147E-06i | 470.589351762316+0.694398242436925i | 68.7730753911018-41371.132752685i | 0.0106249516578077-0.0000226162301146516i | 0.0000444444444444444-4.99155290883471i | #DIV/0! | 90.0251 | 67.5626 | 67.5626 | -89.9749 | 90.0251 | 0.011502 | 67.5626
72.5468 | 11.5462 | 1.04607934080083-2379.48484596282i | 3.47812499912405-1378.420523745i | 162.469533020368+0.0086178136709694i | 2.42492492484324-12935.627534236i | 0.999999999966316-5.80374434526113E-06i | 470.589360263613+0.697036957517984i | 68.7730756853002-41214.5182442664i | 0.0106249512897106-0.00002270217099929i | 0.0000444444444444444-4.97265681294551i | #DIV/0! | 90.0252 | 67.5297 | 67.5297 | -89.9748 | 90.0252 | 0.011546 | 67.5297
72.8225 | 11.5901 | 1.0460793105874-2370.47704771579i | 3.47812499911738-1373.20235521547i | 162.469532990357+0.00865056150498755i | 2.42492492484262-12886.6582330575i | 0.99999999996606-5.82579857377162E-06i | 470.589368829636+0.699685699736473i | 68.7730759817368-41058.4966205286i | 0.0106249509188108-0.0000227884384502522i | 0.0000444444444444444-4.95383225039402i | #DIV/0! | 90.0253 | 67.4967 | 67.4967 | -89.9747 | 90.0253 | 0.01159 | 67.4967
73.0992 | 11.6341 | 1.04607928014392-2361.5033495769i | 3.47812499911067-1368.00394066284i | 162.469532960117+0.00868343378240151i | 2.42492492484201-12837.8743107841i | 0.999999999965802-5.84793660835045E-06i | 470.589377460887+0.702344507195763i | 68.7730762804312-40903.0656370494i | 0.0106249505450868-0.0000228750337083867i | 0.0000444444444444444-4.93507895038255i | #DIV/0! | 90.0254 | 67.4638 | 67.4638 | -89.9746 | 90.0254 | 0.011634 | 67.4638
73.377 | 11.6783 | 1.04607924946859-2352.56362245649i | 3.47812499910389-1362.82520530616i | 162.469532929647+0.00871643097611258i | 2.42492492484137-12789.2750656426i | 0.999999999965541-5.87015876746065E-06i | 470.589386157861+0.705013418144003i | 68.7730765813999-40748.2230579015i | 0.0106249501685171-0.0000229619580192562i | 0.0000444444444444444-4.91639664313865i | #DIV/0! | 90.0255 | 67.4308 | 67.4308 | -89.9745 | 90.0255 | 0.011678 | 67.4308
73.6558 | 11.7227 | 1.0460792185597-2343.6577377536i | 3.47812499909707-1357.6660746476i | 162.469532898945+0.00874955356082507i | 2.42492492484074-12740.8597985167i | 0.999999999965279-5.89246537077546E-06i | 470.589394921061+0.707692470974686i | 68.7730768846613-40593.9666556231i | 0.01062494978908-0.0000230492126331552i | 0.0000444444444444444-4.89778505991097i | #DIV/0! | 90.0256 | 67.3979 | 67.3979 | -89.9744 | 90.0256 | 0.011723 | 67.3979
73.9357 | 11.7672 | 1.04607918741544-2334.78556735411i | 3.4781249990902-1352.52647447133i | 162.469532868009+0.00878280201304095i | 2.42492492484008-12692.6278129363i | 0.999999999965014-5.91485673918284E-06i | 470.589403750985+0.710381704227202i | 68.7730771902311-40440.2942111828i | 0.0106249494067538-0.0000231367988051284i | 0.0000444444444444444-4.8792439329657i | #DIV/0! | 90.0257 | 67.3649 | 67.3649 | -89.9743 | 90.0257 | 0.011767 | 67.3649
74.2167 | 11.8119 | 1.04607915603405-2325.94698362881i | 3.47812499908327-1347.40633084246i | 162.469532836836+0.00881617681107625i | 2.42492492483944-12644.5784150683i | 0.999999999964748-5.93733319479015E-06i | 470.589412648144+0.713081156587395i | 68.7730774981283-40287.2035139517i | 0.0106249490215164-0.0000232247177949881i | 0.0000444444444444444-4.86077299558249i | #DIV/0! | 90.0258 | 67.332 | 67.332 | -89.9742 | 90.0258 | 0.011812 | 67.332
74.4987 | 11.8568 | 1.04607912441378-2317.14185943178i | 3.47812499907629-1342.30557010602i | 162.469532805427+0.00884967843506732i | 2.42492492483879-12596.7109137058i | 0.99999999996448-5.95989506092875E-06i | 470.58942161305+0.715790866888107i | 68.7730778083686-40134.6923616684i | 0.0106249486333457-0.0000233129708673327i | 0.0000444444444444444-4.84237198205069i | #DIV/0! | 90.0259 | 67.2991 | 67.2991 | -89.9741 | 90.0259 | 0.011857 | 67.2991
74.7818 | 11.9019 | 1.04607909255264-2308.37006809832i | 3.47812499906925-1337.22411888586i | 162.469532773779+0.00888330736696704i | 2.42492492483814-12549.0246202589i | 0.999999999964209-5.98254266215867E-06i | 470.589430646219+0.718510874109771i | 68.7730781209718-39982.7585604091i | 0.0106249482422193-0.000023401559291565i | 0.0000444444444444444-4.82404062766557i | #DIV/0! | 90.026 | 67.2661 | 67.2661 | -89.974 | 90.026 | 0.011902 | 67.2661
75.066 | 11.9471 | 1.04607906044897-2299.63148344328i | 3.47812499906217-1332.16190408358i | 162.46953274189+0.0089170640905692i | 2.42492492483747-12501.5188487441i | 0.999999999963937-6.00527632427323E-06i | 470.589439748168+0.721241217380929i | 68.7730784359543-39831.3999245545i | 0.0106249478481148-0.0000234904843419104i | 0.0000444444444444444-4.80577866872441i | #DIV/0! | 90.0261 | 67.2332 | 67.2332 | -89.9739 | 90.0261 | 0.011947 | 67.2332
75.3512 | 11.9925 | 1.04607902810076-2290.92597975913i | 3.47812499905502-1327.11885287753i | 162.469532709758+0.00895094909150109i | 2.4249249248368-12454.192915775i | 0.999999999963662-6.02809637430381E-06i | 470.589448919429+0.723981935978845i | 68.773078753337-39680.6142767606i | 0.0106249474510093-0.0000235797472974345i | 0.0000444444444444444-4.78758584252283i | #DIV/0! | 90.0262 | 67.2002 | 67.2002 | -89.9738 | 90.0262 | 0.011993 | 67.2002
75.6375 | 12.0381 | 1.04607899550637-2282.25343181432i | 3.47812499904783-1322.09489272172i | 162.469532677381+0.00898496285724047i | 2.42492492483615-12407.0461405522i | 0.999999999963385-6.05100314052449E-06i | 470.58945816052+0.72673306932998i | 68.773079073135-39530.3994479246i | 0.0106249470508802-0.0000236693494420626i | 0.0000444444444444444-4.76946188735089i | #DIV/0! | 90.0263 | 67.1673 | 67.1673 | -89.9737 | 90.0263 | 0.012038 | 67.1673
75.925 | 12.0838 | 1.04607896266367-2273.61371485135i | 3.47812499904058-1317.08995134481i | 162.469532644758+0.00901910587710846i | 2.42492492483546-12360.0778448535i | 0.999999999963107-0.0000060739969524568i | 470.589467471981+0.729494657010686i | 68.7730793953692-39380.7532771564i | 0.0106249466477043-0.0000237592920645974i | 0.0000444444444444444-4.75140654248943i | #DIV/0! | 90.0264 | 67.1343 | 67.1343 | -89.9736 | 90.0264 | 0.012084 | 67.1343
76.2135 | 12.1298 | 1.046078929571-2265.00670458497i | 3.47812499903327-1312.10395674902i | 162.469532611887+0.00905337864229715i | 2.42492492483479-12313.2873530242i | 0.999999999962826-6.09707814087442E-06i | 470.589476854342+0.732266738747657i | 68.7730797200569-39231.6736117452i | 0.0106249462414585-0.0000238495764587376i | 0.0000444444444444444-4.73341954820626i | #DIV/0! | 90.0265 | 67.1014 | 67.1014 | -89.9735 | 90.0265 | 0.01213 | 67.1014
76.5031 | 12.1758 | 1.04607889622627-2256.43227720044i | 3.47812499902591-1307.13683720916i | 162.469532578764+0.0090877816458542i | 2.4249249248341-12266.6739919673i | 0.999999999962543-6.12024703780801E-06i | 470.589486308144+0.735049354418577i | 68.7730800472165-39083.1583071296i | 0.0106249458321194-0.0000239402039230969i | 0.0000444444444444444-4.71550064575239i | #DIV/0! | 90.0266 | 67.0684 | 67.0684 | -89.9734 | 90.0266 | 0.012176 | 67.0684
76.7938 | 12.2221 | 1.04607886262769-2247.89030935178i | 3.4781249990185-1302.18852127154i | 162.46953254539+0.0091223153827101i | 2.4249249248334-12220.237091134i | 0.999999999962257-6.14350397654993E-06i | 470.589495833929+0.737842544052653i | 68.7730803768666-38935.2052268673i | 0.0106249454196635-0.0000240311757612222i | 0.0000444444444444444-4.69764957735844i | #DIV/0! | 90.0267 | 67.0355 | 67.0355 | -89.9733 | 90.0267 | 0.012222 | 67.0355
77.0856 | 12.2686 | 1.04607882877328-2239.38067815988i | 3.47812499901102-1297.25893775297i | 162.469532511762+0.00915698034967328i | 2.4249249248327-12173.9759825139i | 0.99999999996197-6.16684929165904E-06i | 470.589505432249+0.740646347831228i | 68.7730807090272-38787.8122426039i | 0.010624945004067-0.0000241224932816125i | 0.0000444444444444444-4.67986608623076i | #DIV/0! | 90.0268 | 67.0026 | 67.0026 | -89.9732 | 90.0268 | 0.012269 | 67.0026
77.3785 | 12.3152 | 1.046078794661-2230.90326121085i | 3.47812499900349-1292.34801573975i | 162.469532477878+0.00919177704544009i | 2.424924924832-12127.8900006254i | 0.99999999996168-6.19028331896556E-06i | 470.58951510366+0.743460806088339i | 68.7730810437186-38640.977234042i | 0.0106249445853059-0.0000242141577977378i | 0.0000444444444444444-4.66214991654787i | #DIV/0! | 90.0269 | 66.9696 | 66.9696 | -89.9731 | 90.0269 | 0.012315 | 66.9696
77.6726 | 12.362 | 1.04607876028911-2222.45793655419i | 3.47812499899591-1287.4556845866i | 162.469532443735+0.00922670597060025i | 2.4249249248313-12081.9784825061i | 0.999999999961389-6.21380639557582E-06i | 470.589524848708+0.746285959311238i | 68.7730813809559-38494.6980889096i | 0.0106249441633563-0.0000243061706280576i | 0.0000444444444444444-4.64450081345674i | #DIV/0! | 90.027 | 66.9367 | 66.9367 | -89.973 | 90.027 | 0.012362 | 66.9367
77.9677 | 12.409 | 1.04607872565546-2214.0445827011i | 3.47812499898826-1282.58187391571i | 162.469532409333+0.00926176762765051i | 2.42492492483058-12036.2407677036i | 0.999999999961095-6.23741885987717E-06i | 470.589534667961+0.749121848141105i | 68.7730817207622-38348.9727029333i | 0.0106249437381938-0.0000243985330960405i | 0.0000444444444444444-4.62691852306908i | #DIV/0! | 90.0271 | 66.9037 | 66.9037 | -89.9729 | 90.0271 | 0.012409 | 66.9037
78.264 | 12.4561 | 1.04607869075804-2205.6630786226i | 3.47812499898055-1277.72651361566i | 162.469532374669+0.00929696252099067i | 2.42492492482986-11990.6761982654i | 0.999999999960798-6.26112105154284E-06i | 470.589544561985+0.751968513373534i | 68.7730820631568-38203.7989798042i | 0.0106249433097939-0.0000244912465301828i | 0.0000444444444444444-4.60940279245774i | #DIV/0! | 90.0272 | 66.8708 | 66.8708 | -89.9728 | 90.0272 | 0.012456 | 66.8708
78.5614 | 12.5034 | 1.04607865559497-2197.31330374802i | 3.47812499897279-1272.88953384048i | 162.469532339741+0.00933229115694421i | 2.42492492482914-11945.2841187298i | 0.9999999999605-6.28491331153683E-06i | 470.589554531343+0.754825995959116i | 68.7730824081571-38059.174831149i | 0.0106249428781321-0.0000245843122640273i | 0.0000444444444444444-4.59195336965306i | #DIV/0! | 90.0273 | 66.8378 | 66.8378 | -89.9727 | 90.0273 | 0.012503 | 66.8378
78.8599 | 12.551 | 1.04607862016409-2188.99513796298i | 3.47812499896497-1268.07086500858i | 162.469532304547+0.00936775404375523i | 2.42492492482842-11900.0638761166i | 0.999999999960199-6.30879598211877E-06i | 470.589564576615+0.757694337004114i | 68.7730827557859-37915.0981765013i | 0.0106249424431834-0.0000246777316361833i | 0.0000444444444444444-4.57457000363922i | #DIV/0! | 90.0274 | 66.8049 | 66.8049 | -89.9726 | 90.0274 | 0.012551 | 66.8049
79.1596 | 12.5986 | 1.04607858446345-2180.70846160792i | 3.47812499895709-1263.2704378018i | 162.469532269085+0.00940335169160037i | 2.42492492482768-11855.0148199174i | 0.999999999959896-6.33276940684891E-06i | 470.589574698375+0.760573577770937i | 68.7730831060607-37771.5669432699i | 0.0106249420049229-0.0000247715059903448i | 0.0000444444444444444-4.55725244435068i | #DIV/0! | 90.0275 | 66.772 | 66.772 | -89.9725 | 90.0275 | 0.012599 | 66.772
79.4604 | 12.6465 | 1.04607854849099-2172.45315547617i | 3.47812499894915-1258.48818316438i | 162.469532233352+0.00943908461259776i | 2.42492492482694-11810.1363020864i | 0.999999999959591-0.000006356833930593i | 470.589584897207+0.763463759678836i | 68.7730834590027-37628.5790667099i | 0.0106249415633253-0.0000248656366753106i | 0.0000444444444444444-4.54000044266855i | #DIV/0! | 90.0276 | 66.739 | 66.739 | -89.9724 | 90.0276 | 0.012647 | 66.739
79.7624 | 12.6946 | 1.04607851224454-2164.22910081243i | 3.47812499894115-1253.72403230198i | 162.469532197349+0.00947495332080335i | 2.42492492482618-11765.4276770311i | 0.999999999959283-6.38098989952729E-06i | 470.589595173699+0.766364924304454i | 68.773083814633-37486.1324898928i | 0.0106249411183652-0.0000249601250450036i | 0.0000444444444444444-4.52281375041696i | #DIV/0! | 90.0277 | 66.7061 | 66.7061 | -89.9723 | 90.0277 | 0.012695 | 66.7061
80.0655 | 12.7428 | 1.04607847572216-2156.03617931085i | 3.47812499893308-1248.97791668068i | 162.46953216107+0.00951095833223745i | 2.42492492482543-11720.8883016028i | 0.999999999958973-0.0000064052376611435i | 470.589605528442+0.76927711338241i | 68.7730841729706-37344.2251636764i | 0.010624940670017-0.0000250549724584895i | 0.0000444444444444444-4.5056921203596i | #DIV/0! | 90.0278 | 66.6731 | 66.6731 | -89.9722 | 90.0278 | 0.012743 | 66.6731
80.3697 | 12.7912 | 1.04607843892177-2147.87427311358i | 3.47812499892496-1244.24976802603i | 162.469532124516+0.00954710016487862i | 2.42492492482469-11676.5175350877i | 0.999999999958661-6.42957756425384E-06i | 470.589615962027+0.772200368805915i | 68.7730845340353-37202.8550466761i | 0.010624940218255-0.0000251501802799975i | 0.0000444444444444444-4.48863530619606i | #DIV/0! | 90.0279 | 66.6402 | 66.6402 | -89.9721 | 90.0279 | 0.012791 | 66.6402
80.6751 | 12.8398 | 1.04607840184104-2139.74326480882i | 3.47812499891677-1239.53951832202i | 162.469532087683+0.00958337933866501i | 2.42492492482391-11632.3147391975i | 0.999999999958346-6.45400995899597E-06i | 470.589626475059+0.775134732627425i | 68.7730848978509-37062.0201052358i | 0.0106249397630531-0.0000252457498789392i | 0.0000444444444444444-4.47164306255832i | #DIV/0! | 90.028 | 66.6072 | 66.6072 | -89.972 | 90.028 | 0.01284 | 66.6072
80.9817 | 12.8886 | 1.04607836447799-2131.64303742925i | 3.47812499890852-1234.84709981012i | 162.469532050569+0.00961979637552436i | 2.42492492482315-11588.27927806i | 0.999999999958029-0.0000064785351968381i | 470.589637068144+0.778080247059158i | 68.773085264437-36921.7183133973i | 0.0106249393043851-0.0000253416826299281i | 0.0000444444444444444-4.4547151450073i | #DIV/0! | 90.0281 | 66.5743 | 66.5743 | -89.9719 | 90.0281 | 0.012889 | 66.5743
81.2894 | 12.9376 | 1.04607832683045-2123.57347445044i | 3.47812499890021-1230.17244498832i | 162.469532013174+0.00965635179935919i | 2.42492492482238-11544.4105182105i | 0.999999999957709-0.000006503153630584i | 470.589647741891+0.781036954473741i | 68.773085633815-36781.9476528728i | 0.0106249388422246-0.0000254379799127996i | 0.0000444444444444444-4.43785131002918i | #DIV/0! | 90.0282 | 66.5413 | 66.5413 | -89.9718 | 90.0282 | 0.012938 | 66.5413
81.5983 | 12.9868 | 1.04607828889636-2115.53445978902i | 3.47812499889184-1225.51548661014i | 162.469531975494+0.00969304613606774i | 2.4249249248216-11500.7078285819i | 0.999999999957387-6.52786561437813E-06i | 470.589658496906+0.784004897404802i | 68.7730860060025-36642.7061130128i | 0.0106249383765452-0.0000255346431126311i | 0.0000444444444444444-4.42105131503206i | #DIV/0! | 90.0283 | 66.5084 | 66.5084 | -89.9717 | 90.0283 | 0.012987 | 66.5084
81.9084 | 13.0361 | 1.04607825067334-2107.525877801i | 3.4781249988834-1220.87615768367i | 162.469531937526+0.00972987991354083i | 2.4249249248208-11457.1705804966i | 0.999999999957063-6.55267150371064E-06i | 470.589669333822+0.786984118547676i | 68.7730863810263-36503.9916907832i | 0.0106249379073198-0.0000256316736197614i | 0.0000444444444444444-4.40431491834238i | #DIV/0! | 90.0284 | 66.4755 | 66.4755 | -89.9716 | 90.0284 | 0.013036 | 66.4755
82.2196 | 13.0857 | 1.04607821215922-2099.54761328029i | 3.47812499887489-1216.25439147061i | 162.469531899269+0.00976685366168325i | 2.42492492482-11413.7981476565i | 0.999999999956735-6.57757165542259E-06i | 470.589680253254+0.789974660759884i | 68.7730867589061-36365.802390729i | 0.0106249374345216-0.0000257290728298116i | 0.0000444444444444444-4.38764187920141i | #DIV/0! | 90.0285 | 66.4425 | 66.4425 | -89.9715 | 90.0285 | 0.013086 | 66.4425
82.5321 | 13.1354 | 1.04607817335193-2091.59955145688i | 3.47812499886633-1211.6501214853i | 162.469531860721+0.00980396791240684i | 2.42492492481921-11370.5899061346i | 0.999999999956406-6.60256642771102E-06i | 470.589691255828+0.792976567061794i | 68.7730871396614-36228.1362249507i | 0.0106249369581234-0.0000258268421437033i | 0.0000444444444444444-4.37103195776191i | #DIV/0! | 90.0287 | 66.4096 | 66.4096 | -89.9713 | 90.0287 | 0.013135 | 66.4096
82.8457 | 13.1853 | 1.04607813424909-2083.68157799521i | 3.47812499885769-1207.06328149376i | 162.46953182188+0.00984122319965075i | 2.42492492481841-11327.5452343659i | 0.999999999956074-6.62765618013412E-06i | 470.589702342184+0.795989880637315i | 68.7730875233173-36090.991213075i | 0.0106249364780977-0.0000259249829676811i | 0.0000444444444444444-4.35448491508458i | #DIV/0! | 90.0288 | 66.3766 | 66.3766 | -89.9712 | 90.0288 | 0.013185 | 66.3766
83.1605 | 13.2354 | 1.04607809484852-2075.79357899255i | 3.478124998849-1202.49380551277i | 162.469531782741+0.00987862005937891i | 2.42492492481761-11284.6635131384i | 0.99999999995574-0.0000066528412736164i | 470.589713512956+0.79901464483441i | 68.7730879098946-35954.3653822247i | 0.0106249359944169-0.0000260234967133306i | 0.0000444444444444444-4.33800051313468i | #DIV/0! | 90.0289 | 66.3437 | 66.3437 | -89.9711 | 90.0289 | 0.013235 | 66.3437
83.4765 | 13.2857 | 1.04607805514796-2067.93544097743i | 3.47812499884024-1197.94162780887i | 162.469531743306+0.00991615902959401i | 2.42492492481678-11241.944125584i | 0.999999999955403-6.67812207045389E-06i | 470.589724768788+0.802050903165783i | 68.7730882994148-35818.256766991i | 0.0106249355070532-0.0000261223847976004i | 0.0000444444444444444-4.32157851477852i | #DIV/0! | 90.029 | 66.3107 | 66.3107 | -89.971 | 90.029 | 0.013286 | 66.3107
83.7937 | 13.3362 | 1.04607801514506-2060.10705090789i | 3.4781249988314-1193.40668289747i | 162.469531703571+0.00995384065034731i | 2.42492492481596-11199.3864571701i | 0.999999999955063-6.70349893431935E-06i | 470.589736110329+0.805098699309506i | 68.7730886919022-35682.6634094063i | 0.0106249350159785-0.0000262216486428214i | 0.0000444444444444444-4.30521868378015i | #DIV/0! | 90.0291 | 66.2778 | 66.2778 | -89.9709 | 90.0291 | 0.013336 | 66.2778
84.1122 | 13.3869 | 1.04607797483764-2052.30829616994i | 3.47812499882251-1188.88890554186i | 162.469531663534+0.00999166546373442i | 2.42492492481512-11156.9898956902i | 0.999999999954721-6.72897223026746E-06i | 470.589747538224+0.808158077109588i | 68.7730890873762-35547.5833589136i | 0.0106249345211647-0.0000263212896767277i | 0.0000444444444444444-4.28892078479791i | #DIV/0! | 90.0292 | 66.2449 | 66.2449 | -89.9708 | 90.0292 | 0.013387 | 66.2449
84.4318 | 13.4377 | 1.04607793422328-2044.53906457577i | 3.47812499881354-1184.38823075229i | 162.46953162319+0.0100296340139196i | 2.42492492481429-11114.7538312557i | 0.999999999954376-6.75454232474014E-06i | 470.589759053142+0.811229080576706i | 68.7730894858629-35413.0146723424i | 0.0106249340225831-0.0000264213093324767i | 0.0000444444444444444-4.27268458338107i | #DIV/0! | 90.0293 | 66.2119 | 66.2119 | -89.9707 | 90.0293 | 0.013438 | 66.2119
84.7526 | 13.4888 | 1.0460778932996-2036.7992443625i | 3.47812499880451-1179.90459378506i | 162.46953158254+0.0100677468471249i | 2.42492492481345-11072.6776562865i | 0.999999999954029-0.0000067802095855718i | 470.589770655737+0.814311753888739i | 68.773089887383-35278.9554138758i | 0.0106249335202052-0.0000265217090486705i | 0.0000444444444444444-4.2565098459664i | #DIV/0! | 90.0294 | 66.179 | 66.179 | -89.9706 | 90.0294 | 0.013489 | 66.179
85.0747 | 13.5401 | 1.0460778520644-2029.08872419014i | 3.4781249987954-1175.43793014152i | 162.469531541581+0.0101060045116632i | 2.4249249248126-11030.7607655028i | 0.999999999953679-6.80597438199459E-06i | 470.589782346681+0.81740614139147i | 68.7730902919611-35145.4036550272i | 0.010624933014002-0.0000266224902693757i | 0.0000444444444444444-4.24039633987488i | #DIV/0! | 90.0295 | 66.146 | 66.146 | -89.9705 | 90.0295 | 0.01354 | 66.146
85.398 | 13.5915 | 1.0460778105152-2021.40739314028i | 3.47812499878623-1170.98817556723i | 162.469531500309+0.0101444075579177i | 2.42492492481175-10989.002555916i | 0.999999999953326-6.83183708464376E-06i | 470.589794126645+0.820512287599186i | 68.7730906996197-35012.3574746094i | 0.0106249325039444-0.0000267236544441445i | 0.0000444444444444444-4.22434383330831i | #DIV/0! | 90.0297 | 66.1131 | 66.1131 | -89.9703 | 90.0297 | 0.013592 | 66.1131
85.7225 | 13.6432 | 1.0460777686496-2013.75514071442i | 3.47812499877699-1166.55526605098i | 162.469531458724+0.0101829565383705i | 2.42492492481089-10947.4024268202i | 0.999999999952971-6.85779806556297E-06i | 470.589805996309+0.823630237195343i | 68.7730911103825-34879.8149587083i | 0.010624931990003-0.0000268252030280356i | 0.0000444444444444444-4.20835209534599i | #DIV/0! | 90.0298 | 66.0801 | 66.0801 | -89.9702 | 90.0298 | 0.013643 | 66.0801
86.0482 | 13.695 | 1.04607772646525-2006.13185683232i | 3.47812499876768-1162.13913782387i | 162.469531416822+0.0102216520075992i | 2.42492492481001-10905.9597797837i | 0.999999999952613-6.88385769820964E-06i | 470.589817956353+0.826760035033184i | 68.7730915242731-34747.7742006556i | 0.0106249314721483-0.0000269271374816348i | 0.0000444444444444444-4.19242089594142i | #DIV/0! | 90.0299 | 66.0472 | 66.0472 | -89.9701 | 90.0299 | 0.013695 | 66.0472
86.3752 | 13.747 | 1.04607768395962-1998.53743183048i | 3.47812499875829-1157.73972735842i | 162.4695313746+0.0102604945222939i | 2.42492492480914-10864.6740186399i | 0.999999999952252-6.91001635746035E-06i | 470.589830007465+0.82990172613642i | 68.7730919413152-34616.2333009999i | 0.0106249309503505-0.0000270294592710768i | 0.0000444444444444444-4.17655000591891i | #DIV/0! | 90.03 | 66.0142 | 66.0142 | -89.97 | 90.03 | 0.013747 | 66.0142
86.7034 | 13.7993 | 1.0460776411304-1990.97175646055i | 3.47812499874884-1153.35697136763i | 162.469531332057+0.0102994846412581i | 2.42492492480825-10823.5445494795i | 0.999999999951888-6.93627441961617E-06i | 470.589842150343+0.833055355699826i | 68.7730923615326-34485.1903674824i | 0.0106249304245795-0.0000271321698680646i | 0.0000444444444444444-4.16073919697043i | #DIV/0! | 90.0301 | 65.9813 | 65.9813 | -89.9699 | 90.0301 | 0.013799 | 65.9813
87.0329 | 13.8517 | 1.04607759797506-1983.43472188776i | 3.4781249987393-1148.99080680408i | 162.469531289189+0.0103386229254176i | 2.42492492480737-10782.5707806411i | 0.999999999951522-6.96263226240816E-06i | 470.589854385678+0.836220969089948i | 68.7730927849492-34354.6435150054i | 0.0106249298948052-0.0000272352707498928i | 0.0000444444444444444-4.14498824165215i | #DIV/0! | 90.0302 | 65.9484 | 65.9484 | -89.9698 | 90.0302 | 0.013852 | 65.9484
87.3636 | 13.9044 | 1.04607755449111-1975.92621968933i | 3.47812499872971-1144.64117085903i | 162.469531245997+0.0103779099378322i | 2.42492492480647-10741.7521227034i | 0.999999999951153-6.98909026500274E-06i | 470.589866714184+0.839398611845734i | 68.773093211591-34224.5908656095i | 0.0106249293609969-0.0000273387633994671i | 0.0000444444444444444-4.12929691338131i | #DIV/0! | 90.0303 | 65.9154 | 65.9154 | -89.9697 | 90.0303 | 0.013904 | 65.9154
87.6956 | 13.9572 | 1.04607751067613-1968.44614185292i | 3.47812499872004-1140.3080009615i | 162.469531202474+0.0104173462437013i | 2.42492492480556-10701.0879884763i | 0.999999999950781-7.01564880800714E-06i | 470.589879136561+0.842588329679149i | 68.7730936414809-34095.0305484432i | 0.0106249288231241-0.0000274426493053263i | 0.0000444444444444444-4.11366498643286i | #DIV/0! | 90.0304 | 65.8825 | 65.8825 | -89.9696 | 90.0304 | 0.013957 | 65.8825
88.0289 | 14.0102 | 1.04607746652742-1960.99438077513i | 3.47812499871029-1135.9912347774i | 162.469531158621+0.0104569324103712i | 2.42492492480465-10660.5777929924i | 0.999999999950406-7.04230827347492E-06i | 470.58989165353+0.845790168475915i | 68.7730940746444-33965.9606997376i | 0.0106249282811557-0.0000275469299616639i | 0.0000444444444444444-4.0980922359363i | #DIV/0! | 90.0306 | 65.8495 | 65.8495 | -89.9694 | 90.0306 | 0.01401 | 65.8495
88.3634 | 14.0635 | 1.04607742204263-1953.57082925987i | 3.47812499870047-1131.69081020859i | 162.469531114434+0.0104966690073457i | 2.42492492480374-10620.2209534992i | 0.999999999950028-7.06906904491147E-06i | 470.589904265808+0.849004174296066i | 68.7730945111056-33837.3794627802i | 0.0106249277350606-0.0000276516068683486i | 0.0000444444444444444-4.08257843787239i | #DIV/0! | 90.0307 | 65.8166 | 65.8166 | -89.9693 | 90.0307 | 0.014063 | 65.8166
88.6991 | 14.1169 | 1.04607737721912-1946.17538051682i | 3.47812499869058-1127.40666539202i | 162.469531069909+0.0105365566062943i | 2.42492492480283-10580.0168894498i | 0.999999999949648-7.09593150727942E-06i | 470.58991697412+0.852230393374726i | 68.7730949508899-33709.2849878861i | 0.0106249271848074-0.0000277566815309474i | 0.0000444444444444444-4.06712336906993i | #DIV/0! | 90.0308 | 65.7836 | 65.7836 | -89.9692 | 90.0308 | 0.014117 | 65.7836
89.0362 | 14.1706 | 1.04607733205422-1938.80792816004i | 3.4781249986806-1123.13873869884i | 162.469531025047+0.0105765957810561i | 2.42492492480189-10539.9650224953i | 0.999999999949264-7.12289604700436E-06i | 470.589929779202+0.855468872122701i | 68.7730953940235-33581.6754323737i | 0.0106249266303643-0.0000278621554607456i | 0.0000444444444444444-4.05172680720255i | #DIV/0! | 90.0309 | 65.7507 | 65.7507 | -89.9691 | 90.0309 | 0.014171 | 65.7507
89.3745 | 14.2244 | 1.04607728654547-1931.46836620617i | 3.47812499867056-1118.88696873347i | 162.469530979843+0.0106167871076516i | 2.42492492480096-10500.0647764762i | 0.999999999948878-7.14996305198021E-06i | 470.589942681788+0.858719657127144i | 68.7730958405314-33454.5489605367i | 0.0106249260716995-0.0000279680301747697i | 0.0000444444444444444-4.03638853078556i | #DIV/0! | 90.031 | 65.7178 | 65.7178 | -89.969 | 90.031 | 0.014224 | 65.7178
89.7142 | 14.2785 | 1.04607724069023-1924.15658907318i | 3.47812499866043-1114.65129433278i | 162.469530934293+0.0106571311642949i | 2.42492492480001-10460.3155774141i | 0.999999999948489-7.17713291157495E-06i | 470.589955682618+0.861982795152246i | 68.7730962904388-33327.9037436181i | 0.0106249255087809-0.0000280743071958085i | 0.0000444444444444444-4.02110831917271i | #DIV/0! | 90.0311 | 65.6848 | 65.6848 | -89.9689 | 90.0311 | 0.014278 | 65.6848
90.0551 | 14.3327 | 1.04607719448579-1916.87249157873i | 3.47812499865023-1110.43165456518i | 162.469530888398+0.0106976285313932i | 2.42492492479905-10420.7168535033i | 0.999999999948097-7.20440601663611E-06i | 470.589968782444+0.865258333139943i | 68.7730967437728-33201.7379597838i | 0.010624924941576-0.0000281809880524354i | 0.0000444444444444444-4.005885952553i | #DIV/0! | 90.0313 | 65.6519 | 65.6519 | -89.9687 | 90.0313 | 0.014333 | 65.6519
90.3973 | 14.3872 | 1.04607714792957-1909.61596893862i | 3.47812499863996-1106.22798872973i | 162.469530842154+0.0107382797915622i | 2.42492492479811-10381.2680351029i | 0.999999999947701-7.23178275949646E-06i | 470.589981982019+0.868546318210505i | 68.773097200558-33076.0497940966i | 0.0106249243700522-0.0000282880742790298i | 0.0000444444444444444-3.9907212119476i | #DIV/0! | 90.0314 | 65.6189 | 65.6189 | -89.9686 | 90.0314 | 0.014387 | 65.6189
90.7408 | 14.4418 | 1.04607710101878-1902.38691676531i | 3.4781249986296-1102.04023635529i | 162.469530795557+0.0107790855296277i | 2.42492492479713-10341.9685547285i | 0.999999999947303-7.25926353397966E-06i | 470.589995282104+0.871846797663302i | 68.7730976608222-32950.8374384906i | 0.0106249237941766-0.0000283955674157999i | 0.0000444444444444444-3.97561387920662i | #DIV/0! | 90.0315 | 65.586 | 65.586 | -89.9685 | 90.0315 | 0.014442 | 65.586
91.0856 | 14.4967 | 1.04607705375092-1895.18523106646i | 3.47812499861917-1097.86833719962i | 162.469530748604+0.0108200463326453i | 2.42492492479616-10302.8178470438i | 0.999999999946902-7.28684873540586E-06i | 470.590008683457+0.875159818977412i | 68.77309812459-32826.0990917431i | 0.0106249232139162-0.0000285034690088044i | 0.0000444444444444444-3.96056373700599i | #DIV/0! | 90.0316 | 65.553 | 65.553 | -89.9684 | 90.0316 | 0.014497 | 65.553
91.4317 | 14.5518 | 1.04607700612303-1888.01080824342i | 3.47812499860866-1093.71223124857i | 162.469530701294+0.0108611627898936i | 2.42492492479519-10263.8153488527i | 0.999999999946497-7.31453876059744E-06i | 470.590022186859+0.878485429812384i | 68.7730985918898-32701.8329594519i | 0.0106249226292374-0.0000286117806099744i | 0.0000444444444444444-3.94557056884438i | #DIV/0! | 90.0317 | 65.5201 | 65.5201 | -89.9683 | 90.0317 | 0.014552 | 65.5201
91.7792 | 14.6071 | 1.04607695813253-1880.86354508972i | 3.47812499859806-1089.57185871515i | 162.469530653625+0.0109024354928978i | 2.4249249247942-10224.9604990912i | 0.99999999994609-7.34233400788473E-06i | 470.59003579308+0.881823678008838i | 68.7730990627475-32578.0372540064i | 0.0106249220401067-0.0000287205037771363i | 0.0000444444444444444-3.93063415904003i | #DIV/0! | 90.0319 | 65.4871 | 65.4871 | -89.9681 | 90.0319 | 0.014607 | 65.4871
92.1279 | 14.6626 | 1.04607690977661-1873.74333878957i | 3.47812499858739-1085.44716003872i | 162.469530605592+0.010943865035427i | 2.4249249247932-10186.2527388192i | 0.99999999994568-7.37023487711166E-06i | 470.590049502905+0.885174611589208i | 68.7730995371898-32454.710194564i | 0.0106249214464902-0.0000288296400740338i | 0.0000444444444444444-3.91575429272767i | #DIV/0! | 90.032 | 65.4542 | 65.4542 | -89.968 | 90.032 | 0.014663 | 65.4542
92.478 | 14.7183 | 1.04607686105253-1866.6500869164i | 3.47812499857663-1081.33807588409i | 162.469530557194+0.0109854520135109i | 2.4249249247922-10147.6915112127i | 0.999999999945266-7.39824176964162E-06i | 470.590063317123+0.888538278758423i | 68.7731000152451-32331.8500070238i | 0.0106249208483537-0.0000289391910703506i | 0.0000444444444444444-3.90093075585542i | #DIV/0! | 90.0321 | 65.4213 | 65.4213 | -89.9679 | 90.0321 | 0.014718 | 65.4213
92.8294 | 14.7743 | 1.04607681195746-1859.58368743142i | 3.47812499856579-1077.24454714071i | 162.469530508429+0.0110271970254395i | 2.42492492479119-10109.2762615554i | 0.999999999944849-7.42635508836316E-06i | 470.590077236529+0.891914727904594i | 68.7731004969405-32209.4549240005i | 0.0106249202456628-0.0000290491583417326i | 0.0000444444444444444-3.88616333518173i | #DIV/0! | 90.0322 | 65.3883 | 65.3883 | -89.9678 | 90.0322 | 0.014774 | 65.3883
93.1822 | 14.8304 | 1.04607676248854-1852.54403868206i | 3.47812499855487-1073.1665149218i | 162.46953045929+0.0110691006717836i | 2.42492492479016-10071.0064372311i | 0.999999999944429-7.45457523769581E-06i | 470.590091261924+0.89530400759972i | 68.7731009823046-32087.5231848i | 0.0106249196383828-0.000029159543469811i | 0.0000444444444444444-3.87145181827229i | #DIV/0! | 90.0324 | 65.3554 | 65.3554 | -89.9676 | 90.0324 | 0.01483 | 65.3554
93.5363 | 14.8868 | 1.04607671264291-1845.53103940067i | 3.47812499854386-1069.1039205635i | 162.469530409778+0.0111111635553872i | 2.42492492478914-10032.8814877154i | 0.999999999944006-7.48290262359589E-06i | 470.590105394115+0.898706166600352i | 68.7731014713634-31966.0530353928i | 0.0106249190264788-0.0000292703480422244i | 0.0000444444444444444-3.856795993497i | #DIV/0! | 90.0325 | 65.3224 | 65.3224 | -89.9675 | 90.0325 | 0.014887 | 65.3224
93.8917 | 14.9433 | 1.04607666241776-1838.54458870284i | 3.47812499853278-1065.05670562402i | 162.469530359888+0.0111533862813949i | 2.42492492478811-9994.9008645682i | 0.99999999994358-7.51133765356236E-06i | 470.590119633918+0.902121253848355i | 68.7731019641468-31845.0427283906i | 0.0106249184099155-0.000029381573652642i | 0.0000444444444444444-3.8421956500269i | #DIV/0! | 90.0326 | 65.2895 | 65.2895 | -89.9674 | 90.0326 | 0.014943 | 65.2895
94.2485 | 15.0001 | 1.04607661181019-1831.58458608616i | 3.4781249985216-1061.02481188281i | 162.469530309619+0.0111957694572444i | 2.42492492478707-9957.06402142547i | 0.99999999994315-7.53988073664266E-06i | 470.590133982148+0.905549318471551i | 68.7731024606821-31724.4905230192i | 0.0106249177886575-0.0000294932219007867i | 0.0000444444444444444-3.82765057783115i | #DIV/0! | 90.0327 | 65.2565 | 65.2565 | -89.9673 | 90.0327 | 0.015 | 65.2565
94.6067 | 15.0571 | 1.04607656081725-1824.65093142869i | 3.47812499851035-1057.00818133974i | 162.469530258967+0.0112383136926878i | 2.42492492478602-9919.37041399152i | 0.999999999942717-7.56853228343862E-06i | 470.590148439631+0.908990409784475i | 68.7731029609985-31604.3946850945i | 0.0106249171626691-0.0000296052943924579i | 0.0000444444444444444-3.81316056767398i | #DIV/0! | 90.0328 | 65.2236 | 65.2236 | -89.9672 | 90.0328 | 0.015057 | 65.2236
94.9662 | 15.1143 | 1.0460765094361-1817.74352498742i | 3.47812499849901-1053.00675621422i | 162.469530207929+0.0112810195997922i | 2.42492492478496-9881.81950003115i | 0.999999999942281-7.59729270611237E-06i | 470.590163007201+0.912444577289039i | 68.773103465124-31484.7534869979i | 0.0106249165319142-0.0000297177927395537i | 0.0000444444444444444-3.79872541111176i | #DIV/0! | 90.033 | 65.1907 | 65.1907 | -89.967 | 90.033 | 0.015114 | 65.1907
95.327 | 15.1718 | 1.04607645766366-1810.86226739701i | 3.47812499848758-1049.0204789444i | 162.469530156503+0.0113238877929462i | 2.4249249247839-9844.41073936185i | 0.999999999941842-7.62616241839224E-06i | 470.590177685696+0.915911870675304i | 68.773103973089-31365.5652076504i | 0.0106249158963565-0.0000298307185600959i | 0.0000444444444444444-3.78434490048989i | #DIV/0! | 90.0331 | 65.1577 | 65.1577 | -89.9669 | 90.0331 | 0.015172 | 65.1577
95.6893 | 15.2294 | 1.046076405497-1804.0070596683i | 3.47812499847606-1045.04929218636i | 162.469530104686+0.0113669188888795i | 2.42492492478282-9807.14359384605i | 0.999999999941399-7.65514183557875E-06i | 470.590192475959+0.919392339822112i | 68.7731044849209-31246.8281324886i | 0.0106249152559595-0.0000299440734782512i | 0.0000444444444444444-3.77001882893992i | #DIV/0! | 90.0332 | 65.1248 | 65.1248 | -89.9668 | 90.0332 | 0.015229 | 65.1248
96.0529 | 15.2873 | 1.04607635293317-1797.17780318676i | 3.47812499846445-1041.09313881323i | 162.469530052474+0.0114101135066679i | 2.42492492478174-9770.01752738334i | 0.999999999940953-7.68423137455052E-06i | 470.590207378843+0.922886034797889i | 68.7731050006502-31128.5405534399i | 0.0106249146106863-0.000030057859124356i | 0.0000444444444444444-3.7557469903765i | #DIV/0! | 90.0333 | 65.0918 | 65.0918 | -89.9667 | 90.0333 | 0.015287 | 65.0918
96.4179 | 15.3454 | 1.04607629996909-1790.37439971129i | 3.47812499845277-1037.15196191443i | 162.469529999864+0.0114534722677343i | 2.42492492478065-9733.0320059028i | 0.999999999940503-7.71343145377034E-06i | 470.590222395204+0.926393005861315i | 68.7731055203065-31010.7007688976i | 0.0106249139604998-0.0000301720771349393i | 0.0000444444444444444-3.74152917949442i | #DIV/0! | 90.0335 | 65.0589 | 65.0589 | -89.9665 | 90.0335 | 0.015345 | 65.0589
96.7843 | 15.4037 | 1.04607624660166-1783.5967513726i | 3.47812499844098-1033.22570479479i | 162.469529946854+0.0114969957958661i | 2.42492492477956-9696.18649735527i | 0.99999999994005-7.74274249329116E-06i | 470.59023752591+0.929913303462076i | 68.7731060439211-30893.3070836972i | 0.0106249133053625-0.0000302867291527462i | 0.0000444444444444444-3.7273651917657i | #DIV/0! | 90.0336 | 65.0259 | 65.0259 | -89.9664 | 90.0336 | 0.015404 | 65.0259
97.1521 | 15.4622 | 1.04607619282794-1776.84476067198i | 3.47812499842911-1029.3143109738i | 162.469529893439+0.0115406847172249i | 2.42492492477845-9659.48047170576i | 0.999999999939593-7.77216491476212E-06i | 470.590252771828+0.933446978241522i | 68.7731065715218-30776.3578090909i | 0.0106249126452368-0.0000304018168267609i | 0.0000444444444444444-3.71325482343665i | #DIV/0! | 90.0337 | 64.993 | 64.993 | -89.9663 | 90.0337 | 0.015462 | 64.993
97.5212 | 15.521 | 1.0460761386448-1770.11833047979i | 3.47812499841715-1025.41772418473i | 162.469529839619+0.0115845396603396i | 2.42492492477733-9622.91340092575i | 0.999999999939134-7.80169914143463E-06i | 470.59026813383+0.93699408103348i | 68.7731071031389-30659.8512627236i | 0.0106249119800848-0.0000305173418122319i | 0.0000444444444444444-3.69919787152485i | #DIV/0! | 90.0339 | 64.96 | 64.96 | -89.9661 | 90.0339 | 0.015521 | 64.96
97.8918 | 15.58 | 1.04607608404901-1763.41736403404i | 3.4781249984051-1021.53588837389i | 162.469529785388+0.0116285612561444i | 2.4249249247762-9586.48475898565i | 0.99999999993867-7.83134559816845E-06i | 470.590283612813+0.940554662864981i | 68.7731076388052-30543.7857686106i | 0.010624911309868-0.000030633305770694i | 0.0000444444444444444-3.68519413381635i | #DIV/0! | 90.034 | 64.9271 | 64.9271 | -89.966 | 90.034 | 0.01558 | 64.9271
98.2638 | 15.6392 | 1.04607602903756-1756.74176493909i | 3.47812499839295-1017.66874769975i | 162.469529730745+0.0116727501379633i | 2.42492492477507-9550.19402184723i | 0.999999999938203-7.86110471143782E-06i | 470.590299209657+0.944128774956915i | 68.7731081785501-30428.1596571099i | 0.010624910634548-0.0000307497103699936i | 0.0000444444444444444-3.67124340886267i | #DIV/0! | 90.0341 | 64.8942 | 64.8942 | -89.9659 | 90.0341 | 0.015639 | 64.8942
98.6372 | 15.6986 | 1.04607597360725-1750.09143716424i | 3.47812499838071-1013.81624653221i | 162.469529675686+0.0117171069415252i | 2.42492492477393-9514.04066745606i | 0.999999999937732-7.89097690933757E-06i | 470.59031492526+0.947716468724818i | 68.7731087224034-30312.9712649012i | 0.010624909954086-0.0000308665572843116i | 0.0000444444444444444-3.65734549597796i | #DIV/0! | 90.0342 | 64.8612 | 64.8612 | -89.9658 | 90.0342 | 0.015699 | 64.8612
99.012 | 15.7583 | 1.04607591775482-1743.46628504222i | 3.47812499836839-1009.97832945174i | 162.469529620207+0.0117616323049822i | 2.42492492477278-9478.02417573397i | 0.999999999937258-7.92096262158931E-06i | 470.590330760535+0.951317795779683i | 68.7731092703998-30198.2189349614i | 0.0106249092684426-0.0000309838481941882i | 0.0000444444444444444-3.64350019523606i | #DIV/0! | 90.0344 | 64.8283 | 64.8283 | -89.9656 | 90.0344 | 0.015758 | 64.8283
99.3883 | 15.8181 | 1.04607586147719-1736.86621326803i | 3.47812499835596-1006.1549412486i | 162.469529564305+0.0118063268689048i | 2.42492492477163-9442.14402857165i | 0.999999999936781-7.95106227954754E-06i | 470.590346716383+0.954932807928531i | 68.7731098225675-30083.901016539i | 0.0106249085775786-0.0000311015847865465i | 0.0000444444444444444-3.62970730746769i | #DIV/0! | 90.0345 | 64.7953 | 64.7953 | -89.9655 | 90.0345 | 0.015818 | 64.7953
99.766 | 15.8782 | 1.04607580477097-1730.29112689744i | 3.47812499834345-1002.34602692209i | 162.469529507979+0.0118511912763037i | 2.42492492477045-9406.39970982115i | 0.999999999936299-7.98127631620597E-06i | 470.590362793729+0.958561557175339i | 68.7731103789407-29970.0158651329i | 0.0106249078814541-0.0000312197687547173i | 0.0000444444444444444-3.6159666342575i | #DIV/0! | 90.0346 | 64.7624 | 64.7624 | -89.9654 | 90.0346 | 0.015878 | 64.7624
100.1451 | 15.9386 | 1.04607574763299-1723.7409313456i | 3.47812499833082-998.551531679689i | 162.469529451223+0.0118962261726331i | 2.42492492476927-9370.7907052884i | 0.999999999935814-8.01160516620368E-06i | 470.590378993495+0.96220409572165i | 68.7731109395497-29856.5618424665i | 0.0106249071800291-0.0000313384017984623i | 0.0000444444444444444-3.60227797794132i | #DIV/0! | 90.0348 | 64.7294 | 64.7294 | -89.9652 | 90.0348 | 0.015939 | 64.7294
100.5256 | 15.9991 | 1.04607569005997-1717.21553238577i | 3.47812499831812-994.77140093631i | 162.469529394035+0.0119414322057935i | 2.4249249247681-9335.31650272598i | 0.999999999935326-8.04204926583133E-06i | 470.590395316612+0.965860475967401i | 68.7731115044271-29743.5373164658i | 0.0106249064732633-0.000031457485624i | 0.0000444444444444444-3.58864114160324i | #DIV/0! | 90.0349 | 64.6965 | 64.6965 | -89.9651 | 90.0349 | 0.015999 | 64.6965
100.9076 | 16.0599 | 1.04607563204855-1710.71483614787i | 3.4781249983053-991.005580313497i | 162.469529336412+0.0119868100261582i | 2.4249249247669-9299.97659182551i | 0.999999999934833-0.0000080726090530375i | 470.590411764023+0.969530750511672i | 68.7731120736061-29630.9406612351i | 0.0106249057611159-0.0000315770219440291i | 0.0000444444444444444-3.57505592907275i | #DIV/0! | 90.035 | 64.6636 | 64.6636 | -89.965 | 90.035 | 0.01606 | 64.6636
101.2911 | 16.121 | 1.04607557359543-1704.23874911722i | 3.4781249982924-987.254015638668i | 162.46952927835+0.0120323602865666i | 2.42492492476569-9264.77046421059i | 0.999999999934337-8.10328496743502E-06i | 470.590428336673+0.973214972153404i | 68.7731126471195-29518.7702570339i | 0.010624905043546-0.0000316970124777535i | 0.0000444444444444444-3.56152214492205i | #DIV/0! | 90.0352 | 64.6306 | 64.6306 | -89.9648 | 90.0352 | 0.016121 | 64.6306
101.676 | 16.1822 | 1.04607551469722-1697.78717813313i | 3.47812499827942-983.5166529443i | 162.469529219846+0.0120780836423366i | 2.42492492476449-9229.69761342922i | 0.999999999933837-8.13407745030721E-06i | 470.590445035515+0.976913193892179i | 68.7731132249996-29407.0244902531i | 0.0106249043205123-0.0000318174589509069i | 0.0000444444444444444-3.54803959446309i | #DIV/0! | 90.0353 | 64.5977 | 64.5977 | -89.9647 | 90.0353 | 0.016182 | 64.5977
102.0623 | 16.2437 | 1.04607545535052-1691.36003038755i | 3.47812499826629-979.793438467163i | 162.469529160896+0.0121239807512833i | 2.42492492476325-9194.75753494654i | 0.999999999933333-8.16498694461426E-06i | 470.590461861511+0.980625468929006i | 68.7731138072795-29295.7017533919i | 0.0106249035919732-0.0000319383630957777i | 0.0000444444444444444-3.53460808374486i | #DIV/0! | 90.0354 | 64.5647 | 64.5647 | -89.9646 | 90.0354 | 0.016244 | 64.5647
102.4502 | 16.3055 | 1.04607539555204-1684.95721342387i | 3.4781249982531-976.084318647588i | 162.469529101497+0.0121700522737235i | 2.42492492476202-9159.94972613798i | 0.999999999932825-8.19601389499964E-06i | 470.590478815623+0.984351850667023i | 68.7731143939922-29184.8004450358i | 0.0106249028578869-0.0000320597266512338i | 0.0000444444444444444-3.52122741955056i | #DIV/0! | 90.0356 | 64.5318 | 64.5318 | -89.9644 | 90.0356 | 0.016305 | 64.5318
102.8395 | 16.3674 | 1.04607533529809-1678.57863513539i | 3.47812499823981-972.389240128637i | 162.469529041647+0.0122162988724716i | 2.4249249247608-9125.2736862815i | 0.999999999932314-8.22715874779644E-06i | 470.590495898838+0.98809239271239i | 68.7731149851748-29074.3189698326i | 0.0106249021182109-0.0000321815513627474i | 0.0000444444444444444-3.50789740939486i | #DIV/0! | 90.0357 | 64.4988 | 64.4988 | -89.9643 | 90.0357 | 0.016367 | 64.4988
103.2303 | 16.4296 | 1.04607527458542-1672.22420376409i | 3.4781249982264-968.708149755352i | 162.469528981341+0.0122627212128759i | 2.42492492475954-9090.7289165505i | 0.999999999931799-0.0000082584219510338i | 470.590513112132+0.991847148874885i | 68.7731155808579-28964.2557384686i | 0.0106249013729028-0.00003230383898242i | 0.0000444444444444444-3.49461786152109i | #DIV/0! | 90.0358 | 64.4659 | 64.4659 | -89.9642 | 90.0358 | 0.01643 | 64.4659
103.6225 | 16.492 | 1.04607521341049-1665.89382789938i | 3.47812499821289-965.04099457402i | 162.469528920575+0.0123093199628029i | 2.42492492475827-9056.31492000695i | 0.999999999931279-8.28980395444343E-06i | 470.590530456493+0.995616173168797i | 68.7731161810755-28854.6091676472i | 0.0106249006219198-0.0000324265912690083i | 0.0000444444444444444-3.48138858489848i | #DIV/0! | 90.036 | 64.4329 | 64.4329 | -89.964 | 90.036 | 0.016492 | 64.4329
104.0163 | 16.5547 | 1.04607515176972-1659.58741647665i | 3.47812499819928-961.387721831386i | 162.469528859347+0.0123560957926662i | 2.42492492475702-9022.03120159397i | 0.999999999930756-8.32130520946596E-06i | 470.590547932926+0.999399519813725i | 68.7731167858647-28745.3776800662i | 0.0106248998652185-0.0000325498099879485i | 0.0000444444444444444-3.46820938921944i | #DIV/0! | 90.0361 | 64.4 | 64.4 | -89.9639 | 90.0361 | 0.016555 | 64.4
104.4116 | 16.6176 | 1.04607508965961-1653.30487877607i | 3.47812499818558-957.74827897389i | 162.469528797652+0.012403049375418i | 2.42492492475573-8987.87726812873i | 0.999999999930229-8.35292616925753E-06i | 470.590565542431+1.00319724323526i | 68.7731173952589-28636.5597043936i | 0.0106248991027555-0.0000326734969113823i | 0.0000444444444444444-3.45508008489683i | #DIV/0! | 90.0363 | 64.3671 | 64.3671 | -89.9637 | 90.0363 | 0.016618 | 64.3671
104.8083 | 16.6808 | 1.04607502707659-1647.04612442124i | 3.47812499817177-954.12261364693i | 162.469528735488+0.012450181386577i | 2.42492492475445-8953.85262829548i | 0.999999999929697-8.38466728869625E-06i | 470.590583286023+1.00700939806582i | 68.7731180092929-28528.1536752464i | 0.0106248983344869-0.0000327976538181818i | 0.0000444444444444444-3.4420004830612i | #DIV/0! | 90.0364 | 64.3341 | 64.3341 | -89.9636 | 90.0364 | 0.016681 | 64.3341
105.2066 | 16.7442 | 1.04607496401705-1640.81106337785i | 3.47812499815786-950.510673694086i | 162.469528672851+0.0124974925042264i | 2.42492492475316-8919.95679263827i | 0.999999999929162-8.41652902438879E-06i | 470.590601164726+1.01083603914547i | 68.7731186280029-28420.1580331675i | 0.0106248975603684-0.0000329222824939754i | 0.0000444444444444444-3.42897039555808i | #DIV/0! | 90.0365 | 64.3012 | 64.3012 | -89.9635 | 90.0365 | 0.016744 | 64.3012
105.6064 | 16.8078 | 1.04607490047731-1634.59960595246i | 3.47812499814382-946.912407156391i | 162.469528609737+0.0125449834090223i | 2.42492492475184-8886.18927355416i | 0.999999999928623-8.44851183467691E-06i | 470.590619179564+1.01467722152263i | 68.7731192514234-28312.5712246032i | 0.0106248967803556-0.0000330473847311737i | 0.0000444444444444444-3.41598963494529i | #DIV/0! | 90.0367 | 64.2682 | 64.2682 | -89.9633 | 90.0367 | 0.016808 | 64.2682
106.0077 | 16.8716 | 1.04607483645377-1628.41166279116i | 3.47812499812968-943.327762271574i | 162.469528546142+0.0125926547842157i | 2.42492492475052-8852.54958528605i | 0.999999999928079-8.48061617964407E-06i | 470.590637331578+1.01853300045495i | 68.7731198795913-28205.3917018813i | 0.0106248959944035-0.0000331729623289943i | 0.0000444444444444444-3.40305801449023i | #DIV/0! | 90.0368 | 64.2353 | 64.2353 | -89.9632 | 90.0368 | 0.016872 | 64.2353
106.4105 | 16.9358 | 1.04607477194275-1622.24714487834i | 3.47812499811544-939.756687473318i | 162.469528482062+0.0126405073156496i | 2.4249249247492-8819.03724391577i | 0.999999999927532-8.51284252112206E-06i | 470.590655621808+1.02240343141004i | 68.7731205125425-28098.6179231883i | 0.010624895202467-0.0000332990170934889i | 0.0000444444444444444-3.39017534816719i | #DIV/0! | 90.0369 | 64.2023 | 64.2023 | -89.9631 | 90.0369 | 0.016936 | 64.2023
106.8149 | 17.0001 | 1.04607470694051-1616.10596353531i | 3.47812499810108-936.199131390506i | 162.469528417495+0.0126885416917738i | 2.42492492474786-8785.65176735696i | 0.99999999992698-8.54519132269761E-06i | 470.590674051311+1.02628857006631i | 68.7731211503129-27992.2483525475i | 0.0106248944045004-0.0000334255508375678i | 0.0000444444444444444-3.3773414506547i | #DIV/0! | 90.0371 | 64.1694 | 64.1694 | -89.9629 | 90.0371 | 0.017 | 64.1694
107.2208 | 17.0647 | 1.04607464144336-1609.98803041914i | 3.47812499808664-932.655042846514i | 162.469528352436+0.0127367586036604i | 2.42492492474652-8752.39267534848i | 0.999999999926424-8.57766304971909E-06i | 470.590692621144+1.03018847231374i | 68.7731217929398-27886.2814597973i | 0.0106248936004579-0.0000335525653810273i | 0.0000444444444444444-3.36455613733284i | #DIV/0! | 90.0372 | 64.1365 | 64.1365 | -89.9628 | 90.0372 | 0.017065 | 64.1365
107.6282 | 17.1296 | 1.04607457544747-1603.8932575213i | 3.47812499807206-929.124370858419i | 162.469528286882+0.0127851587449987i | 2.42492492474515-8719.25948944693i | 0.999999999925864-0.0000086102581693032i | 470.590711332376+1.03410319425472i | 68.773122440459-27780.7157205676i | 0.0106248927902932-0.000033680062550575i | 0.0000444444444444444-3.35181922428057i | #DIV/0! | 90.0374 | 64.1035 | 64.1035 | -89.9626 | 90.0374 | 0.01713 | 64.1035
108.0372 | 17.1947 | 1.04607450894913-1597.82155716645i | 3.47812499805739-925.607064636333i | 162.46952822083+0.0128337428121251i | 2.42492492474378-8686.25173302046i | 0.999999999925299-8.64297715034167E-06i | 470.590730186083+1.03803279220483i | 68.7731230929091-27675.5496162604i | 0.0106248919739597-0.000033808044179856i | 0.0000444444444444444-3.33913052827313i | #DIV/0! | 90.0375 | 64.0706 | 64.0706 | -89.9625 | 90.0375 | 0.017195 | 64.0706
108.4478 | 17.26 | 1.04607444194434-1591.77284201108i | 3.47812499804259-922.103073582617i | 162.469528154273+0.0128825115040127i | 2.42492492474241-8653.36893124132i | 0.99999999992473-8.67582046350803E-06i | 470.590749183356+1.04197732269368i | 68.7731237503284-27570.7816340261i | 0.0106248911514103-0.0000339365121094797i | 0.0000444444444444444-3.32648986677937i | #DIV/0! | 90.0377 | 64.0376 | 64.0376 | -89.9623 | 90.0377 | 0.01726 | 64.0376
108.8599 | 17.3256 | 1.04607437442948-1585.74702504246i | 3.47812499802768-918.612347291186i | 162.46952808721+0.0129314655223012i | 2.42492492474101-8620.61061107939i | 0.999999999924157-8.70878858126437E-06i | 470.590768325279+1.04593684246563i | 68.7731244127517-27466.4102667414i | 0.0106248903225979-0.0000340654681870457i | 0.0000444444444444444-3.31389705795912i | #DIV/0! | 90.0378 | 64.0047 | 64.0047 | -89.9622 | 90.0378 | 0.017326 | 64.0047
109.2735 | 17.3914 | 1.04607430640045-1579.74401957716i | 3.47812499801267-915.134835546777i | 162.469528019636+0.0129806055712885i | 2.42492492473962-8587.9763012953i | 0.99999999992358-8.74188197786813E-06i | 470.590787612961+1.04991140848077i | 68.7731250802205-27362.43401299i | 0.0106248894874746-0.0000341949142671709i | 0.0000444444444444444-3.30135192066061i | #DIV/0! | 90.0379 | 63.9717 | 63.9717 | -89.9621 | 90.0379 | 0.017391 | 63.9717
109.6888 | 17.4575 | 1.04607423785341-1573.76373925992i | 3.47812499799753-911.670488324202i | 162.469527951548+0.013029932357952i | 2.4249249247382-8555.46553243343i | 0.999999999922998-8.77510112937893E-06i | 470.590807047511+1.05390107791559i | 68.7731257527716-27258.851377038i | 0.0106248886459924-0.0000343248522115155i | 0.0000444444444444444-3.28885427441782i | #DIV/0! | 90.0381 | 63.9388 | 63.9388 | -89.9619 | 90.0381 | 0.017458 | 63.9388
110.1056 | 17.5238 | 1.0460741687845-1567.80609806245i | 3.4781249979823-908.219255787682i | 162.469527882942+0.013079446591961i | 2.42492492473679-8523.0778368156i | 0.999999999922411-0.0000088084465136654i | 470.590826630042+1.05790590816384i | 68.7731264304427-27155.6608688147i | 0.010624887798103-0.0000344552838888099i | 0.0000444444444444444-3.27640393944793i | #DIV/0! | 90.0382 | 63.9058 | 63.9058 | -89.9618 | 90.0382 | 0.017524 | 63.9058
110.524 | 17.5904 | 1.04607409918964-1561.87101028202i | 3.47812499796692-904.781088290058i | 162.469527813813+0.0131291489856809i | 2.42492492473535-8490.81274853378i | 0.999999999921821-0.0000088419186104121i | 470.590846361685+1.06192595683746i | 68.7731271132748-27052.8610038896i | 0.0106248869437575-0.0000345862111748823i | 0.0000444444444444444-3.26400073664866i | #DIV/0! | 90.0384 | 63.8729 | 63.8729 | -89.9616 | 90.0384 | 0.01759 | 63.8729
110.944 | 17.6573 | 1.04607402906491-1555.95839054045i | 3.47812499795145-901.355936372153i | 162.469527744158+0.0131790402541803i | 2.42492492473392-8458.66980344399i | 0.999999999921225-8.87551790112638E-06i | 470.590866243574+1.06596128176723i | 68.7731278013058-26950.4503034527i | 0.0106248860829068-0.0000347176359526841i | 0.0000444444444444444-3.2516444875958i | #DIV/0! | 90.0385 | 63.84 | 63.84 | -89.9615 | 90.0385 | 0.017657 | 63.84
111.3656 | 17.7244 | 1.04607395840621-1550.06815378269i | 3.47812499793585-897.943750761995i | 162.469527673972+0.0132291211152462i | 2.42492492473245-8426.64853915904i | 0.999999999920625-8.90924486914532E-06i | 470.590886276851+1.07001194100376i | 68.7731284945755-26848.427294291i | 0.0106248852155014-0.0000348495601123186i | 0.0000444444444444444-3.23933501454054i | #DIV/0! | 90.0387 | 63.807 | 63.807 | -89.9613 | 90.0387 | 0.017724 | 63.807
111.7888 | 17.7917 | 1.04607388720948-1544.2002152757i | 3.47812499792012-894.544482374155i | 162.469527603252+0.0132793922894036i | 2.42492492473098-8394.74849504238i | 0.999999999920021-8.94309999964267E-06i | 470.590906462678+1.07407799281824i | 68.7731291931247-26746.7905087701i | 0.0106248843414912-0.0000349819855510663i | 0.0000444444444444444-3.227072140407i | #DIV/0! | 90.0388 | 63.7741 | 63.7741 | -89.9612 | 90.0388 | 0.017792 | 63.7741
112.2135 | 17.8593 | 1.0460738154707-1538.35449060725i | 3.47812499790429-891.158082309014i | 162.469527531994+0.0133298544998986i | 2.4249249247295-8362.96921220115i | 0.999999999919412-8.97708377963584E-06i | 470.590926802202+1.07815949570327i | 68.7731298969915-26645.5384848099i | 0.0106248834608262-0.0000351149141734142i | 0.0000444444444444444-3.2148556887896i | #DIV/0! | 90.039 | 63.7411 | 63.7411 | -89.961 | 90.039 | 0.017859 | 63.7411
112.64 | 17.9272 | 1.04607374318565-1532.5308956846i | 3.47812499788834-887.784501852071i | 162.469527460193+0.0133805084727425i | 2.42492492472802-8331.31023347969i | 0.999999999918798-9.01119669799293E-06i | 470.590947296605+1.0822565083738i | 68.7731306062187-26544.6697658666i | 0.0106248825734555-0.0000352483478910814i | 0.0000444444444444444-3.20268548395059i | #DIV/0! | 90.0391 | 63.7082 | 63.7082 | -89.9609 | 90.0391 | 0.017927 | 63.7082
113.068 | 17.9953 | 1.04607367035014-1526.72934673337i | 3.47812499787224-884.423692473233i | 162.469527387845+0.0134313549367005i | 2.42492492472651-8299.77110345291i | 0.99999999991818-9.04543924543971E-06i | 470.590967947064+1.08636908976787i | 68.7731313208468-26444.1829009095i | 0.0106248816793281-0.0000353822886230476i | 0.0000444444444444444-3.19056135081748i | #DIV/0! | 90.0393 | 63.6752 | 63.6752 | -89.9607 | 90.0393 | 0.017995 | 63.6752
113.4976 | 18.0637 | 1.04607359696008-1520.94976029638i | 3.47812499785605-881.075605826143i | 162.469527314947+0.0134823946233058i | 2.42492492472501-8268.35136841998i | 0.999999999917557-9.07981191456672E-06i | 470.590988754764+1.09049729904746i | 68.7731320409163-26344.0764444017i | 0.0106248807783926-0.0000355167382955798i | 0.0000444444444444444-3.17848311498055i | #DIV/0! | 90.0394 | 63.6423 | 63.6423 | -89.9606 | 90.0394 | 0.018064 | 63.6423
113.9289 | 18.1324 | 1.04607352301119-1515.19205323228i | 3.47812499783971-877.740193747432i | 162.469527241493+0.0135336282668728i | 2.42492492472347-8237.05057639728i | 0.999999999916929-9.11431519983636E-06i | 470.591009720906+1.09464119559943i | 68.7731327664683-26244.3489562778i | 0.0106248798705971-0.0000356516988422605i | 0.0000444444444444444-3.16645060269033i | #DIV/0! | 90.0396 | 63.6094 | 63.6094 | -89.9604 | 90.0396 | 0.018132 | 63.6094
114.3619 | 18.2013 | 1.04607344849931-1509.45614271457i | 3.47812499782327-874.417408256093i | 162.46952716748+0.0135850566045152i | 2.42492492472195-8205.86827711256i | 0.999999999916297-9.14894959758995E-06i | 470.591030846691+1.09880083903628i | 68.7731334975449-26144.9990019246i | 0.0106248789558895-0.0000357871722040158i | 0.0000444444444444444-3.15446364085507i | #DIV/0! | 90.0397 | 63.5764 | 63.5764 | -89.9603 | 90.0397 | 0.018201 | 63.5764
114.7964 | 18.2704 | 1.04607337342002-1503.74194623021i | 3.47812499780669-871.107201552733i | 162.469527092903+0.0136366803761341i | 2.4249249247204-8174.80402199789i | 0.999999999915659-9.18371560605494E-06i | 470.591052133341+1.10297628919708i | 68.7731342341883-26046.0251521596i | 0.010624878034217-0.0000359231603291422i | 0.0000444444444444444-3.14252205703833i | #DIV/0! | 90.0399 | 63.5435 | 63.5435 | -89.9601 | 90.0399 | 0.01827 | 63.5435
115.2327 | 18.3398 | 1.04607329776904-1498.0493815786i | 3.47812499779-867.809526018922i | 162.469527017759+0.0136885003244535i | 2.42492492471885-8143.85736418359i | 0.999999999915017-9.21861372535203E-06i | 470.59107358208+1.10716760614828i | 68.7731349764412-25947.425983211i | 0.0106248771055266-0.0000360596651733354i | 0.0000444444444444444-3.1306256794564i | #DIV/0! | 90.04 | 63.5105 | 63.5105 | -89.96 | 90.04 | 0.01834 | 63.5105
115.6706 | 18.4095 | 1.04607322154205-1492.37836687027i | 3.47812499777316-864.52433421648i | 162.469526942043+0.0137405171950169i | 2.42492492471727-8113.0278584915i | 0.99999999991437-9.25364445750238E-06i | 470.591095194136+1.11137485018459i | 68.7731357243451-25849.2000766959i | 0.010624876169765-0.0000361966886997185i | 0.0000444444444444444-3.11877433697588i | #DIV/0! | 90.0402 | 63.4776 | 63.4776 | -89.9598 | 90.0402 | 0.01841 | 63.4776
116.1101 | 18.4795 | 1.04607314473471-1486.72882052576i | 3.47812499775621-861.251578886833i | 162.46952686575+0.0137927317362088i | 2.42492492471569-8082.31506142893i | 0.999999999913718-9.28880830643483E-06i | 470.59111697076+1.11559808182987i | 68.7731364779445-25751.3460196026i | 0.0106248752268782-0.0000363342328788686i | 0.0000444444444444444-3.10696785911127i | #DIV/0! | 90.0403 | 63.4446 | 63.4446 | -89.9597 | 90.0403 | 0.018479 | 63.4446
116.5513 | 18.5497 | 1.04607306734241-1481.10066127448i | 3.47812499773914-857.991212950296i | 162.469526788877+0.0138451446992384i | 2.42492492471411-8051.71853118201i | 0.999999999913061-9.32410577799316E-06i | 470.591138913203+1.11983736183796i | 68.7731372372827-25653.8624042673i | 0.010624874276812-0.0000364722996888477i | 0.0000444444444444444-3.09520607602238i | #DIV/0! | 90.0405 | 63.4117 | 63.4117 | -89.9595 | 90.0405 | 0.01855 | 63.4117
116.9942 | 18.6202 | 1.04607298936095-1475.49380815342i | 3.4781249977219-854.743189505394i | 162.469526711417+0.0138977568382015i | 2.42492492471249-8021.2378276092i | 0.999999999912399-9.35953737994333E-06i | 470.591161022725+1.12409275119357i | 68.773138002401-25556.747828355i | 0.0106248733195118-0.0000366108911152286i | 0.0000444444444444444-3.08348881851204i | #DIV/0! | 90.0406 | 63.3788 | 63.3788 | -89.9594 | 90.0406 | 0.01862 | 63.3788
117.4388 | 18.691 | 1.04607291078567-1469.90818050617i | 3.47812499770456-851.507461828239i | 162.469526633368+0.0139505689100262i | 2.42492492471088-7990.87251223554i | 0.999999999911732-9.39510362198085E-06i | 470.591183300598+1.12836431111319i | 68.7731387733459-25460.0008948405i | 0.0106248723549225-0.0000367500091511249i | 0.0000444444444444444-3.07181591802355i | #DIV/0! | 90.0408 | 63.3458 | 63.3458 | -89.9592 | 90.0408 | 0.018691 | 63.3458
117.8851 | 18.762 | 1.04607283161209-1464.34369798158i | 3.4781249976871-848.283983371796i | 162.469526554725+0.0140035816745468i | 2.42492492470926-7960.62214824571i | 0.99999999991106-9.43080501573804E-06i | 470.59120574811+1.13265210304595i | 68.7731395501623-25363.6202119866i | 0.0106248713829885-0.0000368896557972192i | 0.0000444444444444444-3.06018720663832i | #DIV/0! | 90.0409 | 63.3129 | 63.3129 | -89.9591 | 90.0409 | 0.018762 | 63.3129
118.333 | 18.8333 | 1.04607275183567-1458.80028053268i | 3.47812499766947-845.072707765236i | 162.469526475483+0.0140567958944666i | 2.4249249247076-7930.48630047799i | 0.999999999910383-9.46664207479144E-06i | 470.591228366545+1.13695618867444i | 68.7731403328921-25267.6043933244i | 0.010624870403654-0.0000370298330617912i | 0.0000444444444444444-3.04860251707344i | #DIV/0! | 90.0411 | 63.2799 | 63.2799 | -89.9589 | 90.0411 | 0.018833 | 63.2799
118.7827 | 18.9049 | 1.04607267145183-1453.27784841558i | 3.47812499765172-841.873588813291i | 162.469526395638+0.0141102123353986i | 2.42492492470594-7900.46453541819i | 0.9999999999097-9.50261531466916E-06i | 470.591251157209+1.14127662991571i | 68.7731411215823-25171.9520576345i | 0.0106248694168626-0.0000371705429607476i | 0.0000444444444444444-3.03706168267926i | #DIV/0! | 90.0412 | 63.247 | 63.247 | -89.9588 | 90.0412 | 0.018905 | 63.247
119.2341 | 18.9767 | 1.04607259045591-1447.77632218821i | 3.47812499763385-838.686580495564i | 162.469526315184+0.0141638317658614i | 2.42492492470429-7870.55642119316i | 0.999999999909013-9.53872525285835E-06i | 470.591274121413+1.14561348892209i | 68.7731419162785-25076.6618289261i | 0.0106248684225575-0.0000373117875176501i | 0.0000444444444444444-3.025564537437i | #DIV/0! | 90.0414 | 63.214 | 63.214 | -89.9586 | 90.0414 | 0.018977 | 63.214
119.6872 | 19.0488 | 1.04607250884322-1442.2956227093i | 3.47812499761583-835.511636965861i | 162.469526234119+0.0142176549572919i | 2.42492492470262-7840.76152756454i | 0.99999999990832-9.57497240881258E-06i | 470.591297260479+1.14996682808211i | 68.7731427170262-24981.7323364169i | 0.0106248674206815-0.0000374535687637452i | 0.0000444444444444444-3.01411091595636i | #DIV/0! | 90.0416 | 63.1811 | 63.1811 | -89.9584 | 90.0416 | 0.019049 | 63.1811
120.142 | 19.1212 | 1.04607242660921-1436.83567113713i | 3.47812499759769-832.348712551559i | 162.469526152436+0.0142716826840727i | 2.42492492470092-7811.07942592285i | 0.999999999907622-9.61135730395935E-06i | 470.591320575736+1.15433671002134i | 68.7731435238698-24887.1622145144i | 0.010624866411177-0.0000375958887379924i | 0.0000444444444444444-3.00270065347317i | #DIV/0! | 90.0417 | 63.1481 | 63.1481 | -89.9583 | 90.0417 | 0.019121 | 63.1481
120.5985 | 19.1938 | 1.04607234374896-1431.39638892843i | 3.47812499757938-829.197761752919i | 162.46952607013+0.0143259157235139i | 2.4249249246992-7781.509689281i | 0.999999999906918-9.64788046170761E-06i | 470.591344068531+1.15872319760343i | 68.7731443368583-24792.9501027957i | 0.0106248653939858-0.0000377387494870945i | 0.0000444444444444444-2.99133358584694i | #DIV/0! | 90.0419 | 63.1152 | 63.1152 | -89.9581 | 90.0419 | 0.019194 | 63.1152
121.0568 | 19.2668 | 1.04607226025779-1425.97769783738i | 3.47812499756096-826.058739242475i | 162.469525987199+0.0143803548558873i | 2.4249249246975-7752.05189226857i | 0.99999999990621-9.68454240745523E-06i | 470.59136774021+1.16312635393083i | 68.7731451560375-24699.094645988i | 0.0106248643690495-0.0000378821530655262i | 0.0000444444444444444-2.98000954955862i | #DIV/0! | 90.042 | 63.0823 | 63.0823 | -89.958 | 90.042 | 0.019267 | 63.0823
121.5168 | 19.34 | 1.046072176131-1420.57951991422i | 3.47812499754238-822.931599864312i | 162.469525903636+0.0144350008644343i | 2.42492492469576-7722.70561112507i | 0.999999999905495-9.72134366859662E-06i | 470.591391592136+1.16754624234582i | 68.7731459814524-24605.5944939487i | 0.0106248633363091-0.0000380261015355635i | 0.0000444444444444444-2.96872838170814i | #DIV/0! | 90.0422 | 63.0493 | 63.0493 | -89.9578 | 90.0422 | 0.01934 | 63.0493
121.9786 | 19.4135 | 1.04607209136358-1415.20177750438i | 3.47812499752366-819.816298633496i | 162.469525819436+0.0144898545353646i | 2.42492492469401-7693.47042369453i | 0.999999999904776-9.75828477453027E-06i | 470.591415625682+1.17198292643143i | 68.773146813153-24512.448301647i | 0.0106248622957052-0.0000381705969673146i | 0.0000444444444444444-2.95748992001209i | #DIV/0! | 90.0424 | 63.0164 | 63.0164 | -89.9576 | 90.0424 | 0.019413 | 63.0164
122.4421 | 19.4873 | 1.04607200595075-1409.84439324724i | 3.47812499750482-816.712790735371i | 162.469525734596+0.0145449166578841i | 2.42492492469226-7664.34590941893i | 0.999999999904051-9.79536625666638E-06i | 470.59143984223+1.17643647001228i | 68.7731476511864-24419.6547291436i | 0.0106248612471779-0.0000383156414387478i | 0.0000444444444444444-2.94629400280144i | #DIV/0! | 90.0425 | 62.9834 | 62.9834 | -89.9575 | 90.0425 | 0.019487 | 62.9834
122.9074 | 19.5613 | 1.04607191988751-1404.50729007499i | 3.47812499748582-813.62103152493i | 162.46952564911+0.014600188024197i | 2.42492492469048-7635.33164933236i | 0.99999999990332-9.83258864843453E-06i | 470.591464243179+1.18090693715556i | 68.7731484956015-24327.2124415721i | 0.0106248601906668-0.0000384612370357221i | 0.0000444444444444444-2.93514046901917i | #DIV/0! | 90.0427 | 62.9505 | 62.9505 | -89.9573 | 90.0427 | 0.019561 | 62.9505
123.3744 | 19.6356 | 1.04607183316902-1399.19039121163i | 3.47812499746667-810.540976526177i | 162.469525562972+0.0146556694295196i | 2.4249249246887-7606.42722605489i | 0.999999999902584-9.86995248529131E-06i | 470.591488829927+1.1853943921719i | 68.7731493464457-24235.1201091186i | 0.0106248591261112-0.0000386073858520174i | 0.0000444444444444444-2.92402915821794i | #DIV/0! | 90.0428 | 62.9175 | 62.9175 | -89.9572 | 90.0428 | 0.019636 | 62.9175
123.8432 | 19.7103 | 1.04607174579021-1393.89362017179i | 3.47812499744739-807.472581431491i | 162.469525476179+0.0147113616720848i | 2.4249249246869-7577.63222378674i | 0.999999999901842-9.90745830472808E-06i | 470.591513603893+1.18989889961636i | 68.7731502037693-24143.3764070044i | 0.0106248580534498-0.0000387540899893644i | 0.0000444444444444444-2.91295991055782i | #DIV/0! | 90.043 | 62.8846 | 62.8846 | -89.957 | 90.043 | 0.01971 | 62.8846
124.3138 | 19.7852 | 1.04607165774607-1388.61690075963i | 3.47812499742795-804.415802100976i | 162.469525388726+0.0147672655531694i | 2.42492492468508-7548.94622830212i | 0.999999999901095-9.94510664627861E-06i | 470.5915385665+1.19442052428928i | 68.7731510676207-24051.9800154654i | 0.0106248569726209-0.0000389013515574744i | 0.0000444444444444444-2.90193256680397i | #DIV/0! | 90.0432 | 62.8517 | 62.8517 | -89.9568 | 90.0432 | 0.019785 | 62.8517
124.7862 | 19.8603 | 1.04607156903156-1383.36015706778i | 3.47812499740836-801.370594561836i | 162.469525300605+0.0148233818770881i | 2.42492492468326-7520.36882694336i | 0.999999999900342-9.98289805152694E-06i | 470.591563719181+1.19895933123727i | 68.7731519380492-23960.9296197337i | 0.0106248558835624-0.0000390491726740698i | 0.0000444444444444444-2.89094696832433i | #DIV/0! | 90.0433 | 62.8187 | 62.8187 | -89.9567 | 90.0433 | 0.01986 | 62.8187
125.2604 | 19.9358 | 1.04607147964157-1378.12331347622i | 3.47812499738862-798.336915007738i | 162.469525211815+0.0148797114512172i | 2.42492492468141-7491.89960861494i | 0.999999999899583-0.0000100208330641151i | 470.591589063391+1.20351538575414i | 68.7731528151053-23870.223910019i | 0.0106248547862115-0.0000391975554649143i | 0.0000444444444444444-2.8800029570874i | #DIV/0! | 90.0435 | 62.7858 | 62.7858 | -89.9565 | 90.0435 | 0.019936 | 62.7858
125.7364 | 20.0116 | 1.04607138957093-1372.90629465118i | 3.47812499736874-795.314719798187i | 162.469525122348+0.0149362550860051i | 2.42492492467956-7463.53816377763i | 0.999999999898818-0.0000100589122297511i | 470.591614600584+1.20808875338184i | 68.7731536988405-23779.8615814893i | 0.0106248536805051-0.000039346502063844i | 0.0000444444444444444-2.8691003756599i | #DIV/0! | 90.0437 | 62.7528 | 62.7528 | -89.9563 | 90.0437 | 0.020012 | 62.7528
126.2142 | 20.0876 | 1.04607129881444-1367.7090255441i | 3.47812499734871-792.303965457887i | 162.4695250322+0.0149930135949708i | 2.42492492467771-7435.28408444251i | 0.999999999898048-0.0000100971360962164i | 470.591640332231+1.21267949991138i | 68.7731545893056-23689.841334252i | 0.0106248525663796-0.0000394960146127974i | 0.0000444444444444444-2.85823906720451i | #DIV/0! | 90.0438 | 62.7199 | 62.7199 | -89.9562 | 90.0438 | 0.020088 | 62.7199
126.6938 | 20.1639 | 1.04607120736696-1362.53143139051i | 3.47812499732851-789.304608676119i | 162.469524941365+0.0150499877947345i | 2.42492492467581-7407.13696416507i | 0.999999999897272-0.0000101355052133741i | 470.591666259812+1.21728769138375i | 68.7731554865491-23600.1618733355i | 0.0106248514437709-0.0000396460952618457i | 0.0000444444444444444-2.8474188754777i | #DIV/0! | 90.044 | 62.6869 | 62.6869 | -89.956 | 90.044 | 0.020164 | 62.6869
127.1753 | 20.2406 | 1.04607111522312-1357.37343770901i | 3.47812499730818-786.316606306144i | 162.469524849839+0.0151071785050167i | 2.42492492467393-7379.09639803971i | 0.999999999896489-0.000010174020133177i | 470.591692384819+1.22191339409098i | 68.7731563906261-23510.821908671i | 0.0106248503126144-0.0000397967461692252i | 0.0000444444444444444-2.83663964482736i | #DIV/0! | 90.0442 | 62.654 | 62.654 | -89.9558 | 90.0442 | 0.020241 | 62.654
127.6585 | 20.3175 | 1.04607102237771-1352.2349703001i | 3.47812499728769-783.339915364531i | 162.469524757617+0.0151645865486571i | 2.42492492467202-7351.16198269333i | 0.999999999895701-0.000010212681409675i | 470.591718708756+1.22655667457698i | 68.7731573015867-23421.8201550728i | 0.010624849172845-0.0000399479695013664i | 0.0000444444444444444-2.82590122019063i | #DIV/0! | 90.0443 | 62.621 | 62.621 | -89.9557 | 90.0443 | 0.020317 | 62.621
128.1436 | 20.3947 | 1.04607092882534-1347.11595524522i | 3.47812499726703-780.374493030589i | 162.469524664692+0.0152222127516183i | 2.42492492467009-7323.33331628005i | 0.999999999894907-0.0000102514895990236i | 470.591745233134+1.23121759963854i | 68.7731582194833-23333.1553322208i | 0.0106248480243972-0.0000400997674329263i | 0.0000444444444444444-2.81520344709169i | #DIV/0! | 90.0445 | 62.5881 | 62.5881 | -89.9555 | 90.0445 | 0.020395 | 62.5881
128.6306 | 20.4722 | 1.04607083456065-1342.01631890558i | 3.47812499724622-777.420296645717i | 162.469524571058+0.0152800579430142i | 2.42492492466815-7295.60999847512i | 0.999999999894107-0.0000102904452594917i | 470.591771959486+1.23589623632632i | 68.7731591443693-23244.826164642i | 0.0106248468672048-0.0000402521421468194i | 0.0000444444444444444-2.80454617163945i | #DIV/0! | 90.0447 | 62.5552 | 62.5552 | -89.9553 | 90.0447 | 0.020472 | 62.5552
129.1194 | 20.55 | 1.0460707395783-1336.93598792126i | 3.47812499722524-774.477283712811i | 162.469524476713+0.0153381229550978i | 2.42492492466618-7267.99163046932i | 0.9999999998933-0.0000103295489514694i | 470.59179888934+1.24059265194574i | 68.7731600762965-23156.8313816912i | 0.0106248457012014-0.0000404050958342484i | 0.0000444444444444444-2.79392924052546i | #DIV/0! | 90.0448 | 62.5222 | 62.5222 | -89.9552 | 90.0448 | 0.02055 | 62.5222
129.61 | 20.6281 | 1.04607064387261-1331.87488920995i | 3.47812499720412-771.545411895644i | 162.469524381649+0.0153964086232824i | 2.42492492466422-7240.4778149632i | 0.999999999892488-0.0000103688012374766i | 470.591826024257+1.24530691405808i | 68.7731610153219-23069.1697175345i | 0.0106248445263197-0.0000405586306947366i | 0.0000444444444444444-2.78335250102157i | #DIV/0! | 90.045 | 62.4893 | 62.4893 | -89.955 | 90.045 | 0.020628 | 62.4893
130.1025 | 20.7065 | 1.04607054743824-1326.83294996606i | 3.47812499718284-768.624639018254i | 162.469524285862+0.0154549157861738i | 2.42492492466223-7213.06815616124i | 0.999999999891669-0.0000104082026821705i | 470.591853365793+1.25003909048126i | 68.7731619614962-22981.8399111292i | 0.0106248433424922-0.0000407127489361581i | 0.0000444444444444444-2.77281580097786i | #DIV/0! | 90.0452 | 62.4563 | 62.4563 | -89.9548 | 90.0452 | 0.020706 | 62.4563
130.5969 | 20.7851 | 1.04607045026957-1321.8100976596i | 3.47812499716137-765.71492306434i | 162.469524189345+0.0155136452855554i | 2.42492492466022-7185.76225976629i | 0.999999999890844-0.0000104477538523541i | 470.59188091552+1.254789249291i | 68.7731629148753-22894.8407062065i | 0.0106248421496508-0.0000408674527747711i | 0.0000444444444444444-2.76231898882034i | #DIV/0! | 90.0453 | 62.4234 | 62.4234 | -89.9547 | 90.0453 | 0.020785 | 62.4234
131.0932 | 20.8641 | 1.04607035236114-1316.80626003516i | 3.47812499713976-762.816222176664i | 162.469524092093+0.0155725979664135i | 2.4249249246582-7158.5597329739i | 0.999999999890013-0.0000104874553169843i | 470.591908675024+1.25955745882167i | 68.7731638755128-22808.1708512539i | 0.0106248409477269-0.0000410227444352482i | 0.0000444444444444444-2.75186191354886i | #DIV/0! | 90.0455 | 62.3904 | 62.3904 | -89.9545 | 90.0455 | 0.020864 | 62.3904
131.5913 | 20.9434 | 1.04607025370708-1311.82136511083i | 3.47812499711799-759.928494656444i | 162.4695239941+0.0156317746769399i | 2.42492492465619-7131.4601844666i | 0.999999999889176-0.00001052730764718i | 470.591936645907+1.26434378766742i | 68.7731648434675-22721.8290994966i | 0.0106248397366512-0.0000411786261507095i | 0.0000444444444444444-2.74144442473486i | #DIV/0! | 90.0457 | 62.3575 | 62.3575 | -89.9543 | 90.0457 | 0.020943 | 62.3575
132.0914 | 21.023 | 1.04607015430194-1306.85534117726i | 3.47812499709604-757.05169896274i | 162.469523895362+0.0156911762685593i | 2.42492492465413-7104.46322440821i | 0.999999999888332-0.0000105673114162305i | 470.591964829771+1.26914830468292i | 68.77316581879-22635.8142088789i | 0.0106248385163542-0.0000413351001627534i | 0.0000444444444444444-2.73106637251929i | #DIV/0! | 90.0459 | 62.3246 | 62.3246 | -89.9541 | 90.0459 | 0.021023 | 62.3246
132.5933 | 21.1029 | 1.04607005413988-1301.90811679651i | 3.47812499707392-754.185793711889i | 162.469523795872+0.0157508035959279i | 2.42492492465207-7077.56846443846i | 0.999999999887482-0.0000106074671996031i | 470.591993228242+1.27397107898465i | 68.77316680154-22550.1249420481i | 0.0106248372867656-0.0000414921687214898i | 0.0000444444444444444-2.72072760761037i | #DIV/0! | 90.046 | 62.2916 | 62.2916 | -89.954 | 90.046 | 0.021103 | 62.2916
133.0972 | 21.1831 | 1.04606995321515-1296.97962080108i | 3.47812499705164-751.330737676878i | 162.469523695624+0.0158106575169552i | 2.42492492464999-7050.77551766718i | 0.999999999886625-0.0000106477755749524i | 470.592021842956+1.27881217995168i | 68.7731677917734-22464.7600663355i | 0.0106248360478146-0.000041649834085572i | 0.0000444444444444444-2.7104279812815i | #DIV/0! | 90.0462 | 62.2587 | 62.2587 | -89.9538 | 90.0462 | 0.021183 | 62.2587
133.603 | 21.2636 | 1.04606985152196-1292.06978229293i | 3.4781249970292-748.486489786773i | 162.469523594613+0.0158707388928059i | 2.42492492464791-7024.08399866887i | 0.999999999885762-0.0000106882371221281i | 470.592050675556+1.28367167722673i | 68.7731687895468-22379.7183537386i | 0.01062483479943-0.0000418080985222288i | 0.0000444444444444444-2.7001673453691i | #DIV/0! | 90.0464 | 62.2257 | 62.2257 | -89.9536 | 90.0464 | 0.021264 | 62.2257
134.1107 | 21.3444 | 1.04606974905452-1287.17853064237i | 3.47812499700659-745.653009126106i | 162.469523492833+0.0159310485879267i | 2.4249249246458-6997.49352347702i | 0.999999999884892-0.0000107288524231828i | 470.592079727701+1.28854964071719i | 68.773169794917-22294.9985809036i | 0.01062483354154-0.0000419669643072975i | 0.0000444444444444444-2.68994555227047i | #DIV/0! | 90.0466 | 62.1928 | 62.1928 | -89.9534 | 90.0466 | 0.021344 | 62.1928
134.6203 | 21.4255 | 1.04606964580676-1282.3057954871i | 3.47812499698379-742.830254934307i | 162.469523390278+0.0159915874700374i | 2.42492492464367-6971.00370957871i | 0.999999999884015-0.0000107696220623815i | 470.592109001067+1.29344614059615i | 68.7731708079433-22210.5995291083i | 0.0106248322740721-0.0000421264337252561i | 0.0000444444444444444-2.67976245494169i | #DIV/0! | 90.0467 | 62.1598 | 62.1598 | -89.9533 | 90.0467 | 0.021425 | 62.1598
135.1318 | 21.5069 | 1.04606954177293-1277.45150673119i | 3.47812499696081-740.01818660511i | 162.469523286942+0.0160523564101736i | 2.42492492464153-6944.61417590908i | 0.999999999883132-0.000010810546626209i | 470.592138497334+1.2983612473033i | 68.7731718286821-22126.5199842438i | 0.0106248309969535-0.0000422865090692561i | 0.0000444444444444444-2.66961790689549i | #DIV/0! | 90.0469 | 62.1269 | 62.1269 | -89.9531 | 90.0469 | 0.021507 | 62.1269
135.6453 | 21.5886 | 1.04606943694697-1272.61559454408i | 3.47812499693766-737.216763685971i | 162.469523182819+0.0161133562826677i | 2.42492492463936-6918.32454284588i | 0.999999999882242-0.0000108516267033789i | 470.592168218199+1.30329503154607i | 68.773172857193-22042.7587367979i | 0.0106248297101107-0.0000424471926411557i | 0.0000444444444444444-2.65951176219913i | #DIV/0! | 90.0471 | 62.0939 | 62.0939 | -89.9529 | 90.0471 | 0.021589 | 62.0939
136.1608 | 21.6707 | 1.04606933132282-1267.79798935952i | 3.47812499691435-734.425945877481i | 162.469523077904+0.0161745879651886i | 2.42492492463719-6892.13443220388i | 0.999999999881346-0.000010892862884842i | 470.59219816538+1.30824756430063i | 68.7731738935372-21959.3145818371i | 0.0106248284134695-0.0000426084867515527i | 0.0000444444444444444-2.64944387547234i | #DIV/0! | 90.0473 | 62.061 | 62.061 | -89.9527 | 90.0473 | 0.021671 | 62.061
136.6782 | 21.753 | 1.04606922489441-1262.99862187468i | 3.47812499689086-731.645693032789i | 162.469522972189+0.0162360523387277i | 2.42492492463501-6866.04346722956i | 0.999999999880442-0.0000109342557637945i | 470.592228340591+1.31321891681277i | 68.7731749377715-21876.1863189888i | 0.0106248271069555-0.0000427703937198175i | 0.0000444444444444444-2.63941410188517i | #DIV/0! | 90.0475 | 62.0281 | 62.0281 | -89.9525 | 90.0475 | 0.021753 | 62.0281
137.1976 | 21.8357 | 1.04606911765569-1258.21742304903i | 3.4781249968672-728.875965157021i | 162.469522865671+0.0162977502876323i | 2.4249249246328-6840.05127259561i | 0.999999999879532-0.000010975805935687i | 470.59225874557+1.31820916059912i | 68.773175989957-21793.372752425i | 0.0106248257904935-0.000042932915874126i | 0.0000444444444444444-2.62942229715598i | #DIV/0! | 90.0476 | 61.9951 | 61.9951 | -89.9524 | 90.0476 | 0.021836 | 61.9951
137.7189 | 21.9186 | 1.04606900960042-1253.45432410341i | 3.47812499684334-726.116722406711i | 162.46952275834+0.0163596826996162i | 2.42492492463058-6814.15747439556i | 0.999999999878614-0.0000110175139982324i | 470.592289382069+1.32321836744805i | 68.7731770501535-21710.872690845i | 0.0106248244640077-0.0000430960555514937i | 0.0000444444444444444-2.61946831754929i | #DIV/0! | 90.0478 | 61.9622 | 61.9622 | -89.9522 | 90.0478 | 0.021919 | 61.9622
138.2423 | 22.0019 | 1.04606890072233-1248.70925651904i | 3.4781249968193-723.367925089227i | 162.469522650193+0.0164218504657558i | 2.42492492462833-6788.36170013845i | 0.99999999987769-0.0000110593805514155i | 470.592320251854+1.32824660942079i | 68.7731781184238-21628.6849474577i | 0.0106248231274217-0.0000432598150978087i | 0.0000444444444444444-2.60955201987377i | #DIV/0! | 90.048 | 61.9292 | 61.9292 | -89.952 | 90.048 | 0.022002 | 61.9292
138.7676 | 22.0855 | 1.04606879101535-1243.98215203656i | 3.47812499679509-720.629533662201i | 162.469522541222+0.016484254480536i | 2.42492492462608-6762.66357874345i | 0.999999999876759-0.0000111014061975005i | 470.592351356693+1.33329395885233i | 68.7731791948272-21546.8083399647i | 0.0106248217806588-0.0000434241968678654i | 0.0000444444444444444-2.59967326148015i | #DIV/0! | 90.0482 | 61.8963 | 61.8963 | -89.9518 | 90.0482 | 0.022086 | 61.8963
139.2949 | 22.1695 | 1.04606868047292-1239.27294265494i | 3.47812499677067-717.901508732944i | 162.469522431421+0.0165468956418162i | 2.4249249246238-6737.06274053437i | 0.99999999987582-0.0000111435915410406i | 470.592382698385+1.33836048835268i | 68.7731802794279-21465.2416905436i | 0.0106248204236413-0.0000435892032253989i | 0.0000444444444444444-2.58983190025916i | #DIV/0! | 90.0484 | 61.8633 | 61.8633 | -89.9516 | 90.0484 | 0.022169 | 61.8633
139.8242 | 22.2537 | 1.04606856908886-1234.58156063067i | 3.47812499674609-715.183811057911i | 162.469522320785+0.0166097748508857i | 2.4249249246215-6711.55881723465i | 0.999999999874875-0.000011185937188886i | 470.592414278726+1.34344627080766i | 68.7731813722869-21383.9838258307i | 0.0106248190562913-0.0000437548365431175i | 0.0000444444444444444-2.58002779463953i | #DIV/0! | 90.0485 | 61.8304 | 61.8304 | -89.9515 | 90.0485 | 0.022254 | 61.8304
140.3555 | 22.3383 | 1.04606845685665-1229.90793847662i | 3.47812499672132-712.476401542108i | 162.469522209306+0.0166728930124589i | 2.4249249246192-6686.15144196176i | 0.999999999873922-0.000011228443750193i | 470.592446099539+1.34855137938015i | 68.7731824734678-21303.0335769046i | 0.01062481767853-0.0000439210992027379i | 0.0000444444444444444-2.5702608035859i | #DIV/0! | 90.0487 | 61.7975 | 61.7975 | -89.9513 | 90.0487 | 0.022338 | 61.7975
140.8889 | 22.4232 | 1.04606834376999-1225.25200896116i | 3.47812499669634-709.77924123853i | 162.469522096978+0.0167362510346874i | 2.42492492461687-6660.84024922201i | 0.999999999872962-0.0000112711118364329i | 470.592478162647+1.353675887511i | 68.773183583031-21222.3897792681i | 0.0106248162902783-0.0000440879935950188i | 0.0000444444444444444-2.56053078659684i | #DIV/0! | 90.0489 | 61.7645 | 61.7645 | -89.9511 | 90.0489 | 0.022423 | 61.7645
141.4243 | 22.5084 | 1.04606822982219-1220.6137051072i | 3.4781249966712-707.092291347633i | 162.469521983796+0.0167998498291672i | 2.42492492461453-6635.62487490551i | 0.999999999871995-0.0000113139420614005i | 470.592510469905+1.35881986892028i | 68.7731847010452-21142.0512728339i | 0.0106248148914561-0.0000442555221197956i | 0.0000444444444444444-2.55083760370277i | #DIV/0! | 90.0491 | 61.7316 | 61.7316 | -89.9509 | 90.0491 | 0.022508 | 61.7316
141.9617 | 22.5939 | 1.04606811500673-1215.99296019115i | 3.47812499664583-704.415513216729i | 162.469521869751+0.0168636903109777i | 2.42492492461216-6610.50495628052i | 0.99999999987102-0.0000113569350412227i | 470.592543023169+1.36398339760811i | 68.7731858275725-21062.0169019053i | 0.010624813481983-0.0000444236871860144i | 0.0000444444444444444-2.541181115464i | #DIV/0! | 90.0493 | 61.6986 | 61.6986 | -89.9507 | 90.0493 | 0.022594 | 61.6986
142.5011 | 22.6798 | 1.04606799931715-1211.38970774208i | 3.47812499662031-701.748868339479i | 162.469521754838+0.0169277733986639i | 2.42492492460978-6585.48013198869i | 0.999999999870038-0.0000114000913943681i | 470.592575824308+1.36916654785581i | 68.7731869626766-20982.285515161i | 0.010624812061778-0.0000445924912117663i | 0.0000444444444444444-2.53156118296872i | #DIV/0! | 90.0495 | 61.6657 | 61.6657 | -89.9505 | 90.0495 | 0.02268 | 61.6657
143.0426 | 22.7659 | 1.04606788274663-1206.80388154063i | 3.47812499659457-699.09231835529i | 162.46952163905+0.0169921000142598i | 2.42492492460738-6560.55004203944i | 0.999999999869048-0.0000114434117416554i | 470.592608875213+1.37436939422708i | 68.7731881064243-20902.8559656382i | 0.0106248106307593-0.0000447619366243226i | 0.0000444444444444444-2.52197766783097i | #DIV/0! | 90.0497 | 61.6327 | 61.6327 | -89.9503 | 90.0497 | 0.022766 | 61.6327
143.5862 | 22.8525 | 1.04606776528858-1202.23541561818i | 3.47812499656864-696.445825048802i | 162.469521522381+0.0170566710833214i | 2.42492492460496-6535.71432780506i | 0.999999999868051-0.0000114868967062622i | 470.592642177784+1.37959201156891i | 68.7731892588801-20823.727110716i | 0.0106248091888446-0.0000449320258601697i | 0.0000444444444444444-2.51243043218865i | #DIV/0! | 90.0499 | 61.5998 | 61.5998 | -89.9501 | 90.0499 | 0.022852 | 61.5998
144.1318 | 22.9393 | 1.0460676469361-1197.68424425577i | 3.47812499654249-693.80935034932i | 162.469521404823+0.017121487534902i | 2.42492492460252-6510.97263201548i | 0.999999999867047-0.0000115305469137345i | 470.592675733941+1.38483447501279i | 68.7731904201121-20744.8978120996i | 0.0106248077359509-0.0000451027613650433i | 0.0000444444444444444-2.50291933870158i | #DIV/0! | 90.05 | 61.5669 | 61.5669 | -89.95 | 90.05 | 0.022939 | 61.5669
144.6795 | 23.0265 | 1.04606752768247-1193.15030198331i | 3.47812499651618-691.182856330275i | 162.46952128637+0.0171865503016004i | 2.42492492460006-6486.32459875313i | 0.999999999866034-0.0000115743629919949i | 470.592709545612+1.39009685997567i | 68.7731915901864-20666.366935803i | 0.0106248062719946-0.0000452741455939637i | 0.0000444444444444444-2.49344425054949i | #DIV/0! | 90.0502 | 61.5339 | 61.5339 | -89.9498 | 90.0502 | 0.023026 | 61.5339
145.2293 | 23.114 | 1.04606740752095-1188.63352357852i | 3.47812499648966-688.566305208666i | 162.469521167016+0.0172518603195691i | 2.42492492459759-6461.76987344776i | 0.999999999865014-0.0000116183455713527i | 470.59274361474+1.3953792421611i | 68.7731927691688-20588.133352133i | 0.0106248047968916-0.0000454461810112713i | 0.0000444444444444444-2.48400503143006i | #DIV/0! | 90.0504 | 61.501 | 61.501 | -89.9496 | 90.0504 | 0.023114 | 61.501
145.7812 | 23.2018 | 1.04606728644434-1184.13384406598i | 3.47812499646292-685.959659344523i | 162.469521046752+0.0173174185284941i | 2.4249249245951-6437.30810287137i | 0.999999999863986-0.0000116624952845118i | 470.592777943294+1.40068169756042i | 68.7731939571299-20510.1959356735i | 0.0106248033105568-0.0000456188700906619i | 0.0000444444444444444-2.47460154555694i | #DIV/0! | 90.0506 | 61.468 | 61.468 | -89.9494 | 90.0506 | 0.023202 | 61.468
146.3352 | 23.29 | 1.04606716444591-1179.65119871634i | 3.47812499643599-683.362881240372i | 162.469520925573+0.0173832258716552i | 2.42492492459258-6412.93893513319i | 0.999999999862951-0.0000117068127665808i | 470.592812533241+1.40600430245364i | 68.7731951541357-20432.5535652683i | 0.0106248018129049-0.0000457922153152218i | 0.0000444444444444444-2.46523365765784i | #DIV/0! | 90.0508 | 61.4351 | 61.4351 | -89.9492 | 90.0508 | 0.02329 | 61.4351
146.8912 | 23.3785 | 1.04606704151859-1175.18552304523i | 3.47812499640886-680.775933540695i | 162.469520803471+0.0174492832959118i | 2.42492492459007-6388.66201967462i | 0.999999999861907-0.0000117512986550816i | 470.592847386571+1.4113471334107i | 68.7731963602555-20355.205124006i | 0.0106248003038497-0.0000459662191774632i | 0.0000444444444444444-2.45590123297255i | #DIV/0! | 90.051 | 61.4021 | 61.4021 | -89.949 | 90.051 | 0.023378 | 61.4021
147.4494 | 23.4673 | 1.04606691765524-1170.73675281239i | 3.47812499638151-678.198779031368i | 162.46952068044+0.0175155917517237i | 2.4249249245875-6364.47700726397i | 0.999999999860856-0.0000117959535899585i | 470.592882505299+1.4167102672926i | 68.7731975755604-20278.1494992033i | 0.0106247987833042-0.0000461408841793609i | 0.0000444444444444444-2.44660413725099i | #DIV/0! | 90.0512 | 61.3692 | 61.3692 | -89.9488 | 90.0512 | 0.023467 | 61.3692
148.0097 | 23.5565 | 1.04606679284878-1166.30482402077i | 3.47812499635395-675.631380639168i | 162.469520556472+0.0175821521931621i | 2.42492492458494-6340.38354999181i | 0.999999999859796-0.0000118407782135878i | 470.592917891437+1.4220937812523i | 68.7731988001185-20201.3855823891i | 0.0106247972511811-0.0000463162128323869i | 0.0000444444444444444-2.43734223675134i | #DIV/0! | 90.0514 | 61.3362 | 61.3362 | -89.9486 | 90.0514 | 0.023556 | 61.3362
148.5722 | 23.646 | 1.04606666709208-1161.8896729156i | 3.4781249963262-673.073701431206i | 162.46952043156+0.0176489655779306i | 2.42492492458235-6316.38130126564i | 0.999999999858728-0.0000118857731707867i | 470.592953547024+1.42749775273605i | 68.7732000340006-20124.9122692889i | 0.0106247957073922-0.0000464922076575474i | 0.0000444444444444444-2.42811539823803i | #DIV/0! | 90.0516 | 61.3033 | 61.3033 | -89.9484 | 90.0516 | 0.023646 | 61.3033
149.1367 | 23.7358 | 1.04606654037782-1157.49123598345i | 3.47812499629822-670.525704614405i | 162.469520305697+0.0177160328673615i | 2.42492492457975-6292.46991580506i | 0.999999999857653-0.0000119309391088229i | 470.592989474111+1.43292225948439i | 68.7732012772776-20048.7284598081i | 0.0106247941518487-0.0000466688711854181i | 0.0000444444444444444-2.41892348897991i | #DIV/0! | 90.0518 | 61.2704 | 61.2704 | -89.9482 | 90.0518 | 0.023736 | 61.2704
149.7035 | 23.826 | 1.04606641269873-1153.10944995131i | 3.47812499627004-667.987353534976i | 162.469520178876+0.0177833550264559i | 2.42492492457712-6268.64904963672i | 0.999999999856569-0.0000119762766774234i | 470.593025674768+1.43836737953334i | 68.7732025300221-19972.8330580172i | 0.010624792584461-0.0000468462059561812i | 0.0000444444444444444-2.40976637674826i | #DIV/0! | 90.052 | 61.2374 | 61.2374 | -89.948 | 90.052 | 0.023826 | 61.2374
150.2723 | 23.9166 | 1.04606628404747-1148.74425178572i | 3.47812499624164-665.458611677888i | 162.469520051089+0.0178509330238778i | 2.42492492457447-6244.91836008953i | 0.999999999855477-0.0000120217865287845i | 470.593062151077+1.44383319121541i | 68.7732037923054-19897.2249721355i | 0.010624791005139-0.0000470242145196611i | 0.0000444444444444444-2.40064392981497i | #DIV/0! | 90.0522 | 61.2045 | 61.2045 | -89.9478 | 90.0522 | 0.023917 | 61.2045
150.8434 | 24.0075 | 1.04606615441666-1144.39557869185i | 3.47812499621301-662.939442666338i | 162.469519922329+0.0179187678319749i | 2.4249249245718-6221.27750578949i | 0.999999999854376-0.0000120674693175806i | 470.593098905132+1.44931977316082i | 68.7732050641989-19821.9031145149i | 0.0106247894137919-0.0000472028994353617i | 0.0000444444444444444-2.39155601695056i | #DIV/0! | 90.0524 | 61.1715 | 61.1715 | -89.9476 | 90.0524 | 0.024007 | 61.1715
151.4166 | 24.0987 | 1.04606602379879-1140.06336811257i | 3.47812499618417-660.429810261235i | 162.469519792589+0.0179868604267921i | 2.42492492456911-6197.72614665501i | 0.999999999853267-0.000012113325700974i | 470.593135939056+1.45482720429867i | 68.7732063457784-19746.8664016256i | 0.010624787810328-0.0000473822632725024i | 0.0000444444444444444-2.38250250742235i | #DIV/0! | 90.0526 | 61.1386 | 61.1386 | -89.9474 | 90.0526 | 0.024099 | 61.1386
151.992 | 24.1903 | 1.0460658921864-1135.74755772758i | 3.47812499615513-657.929678360679i | 162.469519661861+0.0180552117880803i | 2.4249249245664-6174.26394389191i | 0.99999999985215-0.0000121593563386241i | 470.593173254977+1.46035556385793i | 68.7732076371166-19672.1137540393i | 0.0106247861946551-0.0000475623086100545i | 0.0000444444444444444-2.37348327099258i | #DIV/0! | 90.0528 | 61.1056 | 61.1056 | -89.9472 | 90.0528 | 0.02419 | 61.1056
152.5695 | 24.2822 | 1.04606575957197-1131.44808545249i | 3.47812499612586-655.439010999427i | 162.469519530137+0.0181238228993293i | 2.42492492456367-6150.89055998847i | 0.999999999851024-0.0000122055618926972i | 470.593210855039+1.46590493136867i | 68.7732089382861-19597.6440964137i | 0.0106247845666803-0.0000477430380367796i | 0.0000444444444444444-2.3644981779165i | #DIV/0! | 90.053 | 61.0727 | 61.0727 | -89.947 | 90.053 | 0.024282 | 61.0727
153.1493 | 24.3745 | 1.04606562594762-1127.16488943796i | 3.47812499609634-652.957772348393i | 162.469519397412+0.0181926947477399i | 2.42492492456092-6127.60565871072i | 0.99999999984989-0.0000122519430278755i | 470.593248741413+1.4714753866633i | 68.773210249365-19523.4563574781i | 0.0106247829263098-0.0000479244541512659i | 0.0000444444444444444-2.35554709894052i | #DIV/0! | 90.0532 | 61.0398 | 61.0398 | -89.9468 | 90.0532 | 0.024374 | 61.0398
153.7313 | 24.4671 | 1.04606549130598-1122.89790806878i | 3.47812499606663-650.485926714131i | 162.469519263675+0.0182618283243027i | 2.42492492455815-6104.40890509759i | 0.999999999848747-0.0000122985004113673i | 470.59328691627+1.47706700987747i | 68.7732115704262-19449.5494700168i | 0.0106247812734494-0.0000481065595619646i | 0.0000444444444444444-2.34662990530038i | #DIV/0! | 90.0534 | 61.0068 | 61.0068 | -89.9466 | 90.0534 | 0.024467 | 61.0068
154.3154 | 24.5601 | 1.04606535563911-1118.64707996296i | 3.47812499603666-648.023438538305i | 162.469519128919+0.0183312246237496i | 2.42492492455535-6081.29996545592i | 0.999999999847595-0.0000123452347129163i | 470.593325381813+1.48267988145146i | 68.7732129015457-19375.9223708545i | 0.0106247796080039-0.0000482893568872285i | 0.0000444444444444444-2.33774646871925i | #DIV/0! | 90.0536 | 60.9739 | 60.9739 | -89.9464 | 90.0536 | 0.02456 | 60.9739
154.9018 | 24.6534 | 1.04606521893928-1114.41234397096i | 3.4781249960065-645.570272397205i | 162.469518993139+0.0184008846445984i | 2.42492492455255-6058.27850735595i | 0.999999999846435-0.000012392146604811i | 470.593364140252+1.48831408213124i | 68.7732142428015-19302.5740008406i | 0.0106247779298775-0.0000484728487553488i | 0.0000444444444444444-2.32889666140591i | #DIV/0! | 90.0538 | 60.9409 | 60.9409 | -89.9462 | 90.0538 | 0.024653 | 60.9409
155.4905 | 24.7471 | 1.04606508119866-1110.19363917465i | 3.4781249959761-643.126393001204i | 162.469518856324+0.0184708093891811i | 2.42492492454971-6035.34419962618i | 0.999999999845265-0.0000124392367618948i | 470.593403193818+1.49396969296962i | 68.7732155942694-19229.5033048342i | 0.0106247762389737-0.0000486570378045935i | 0.0000444444444444444-2.3200803560529i | #DIV/0! | 90.054 | 60.908 | 60.908 | -89.946 | 90.054 | 0.024747 | 60.908
156.0813 | 24.8411 | 1.04606494240914-1105.99090488652i | 3.47812499594544-640.691765194277i | 162.469518718467+0.0185409998636128i | 2.42492492454685-6012.49671234891i | 0.999999999844087-0.0000124865058615753i | 470.593442544765+1.49964679532749i | 68.7732169560293-19156.7092316889i | 0.010624774535195-0.0000488419266832435i | 0.0000444444444444444-2.31129742583473i | #DIV/0! | 90.0542 | 60.875 | 60.875 | -89.9458 | 90.0542 | 0.024841 | 60.875
156.6744 | 24.9355 | 1.04606480256296-1101.80408064889i | 3.47812499591458-638.266353953492i | 162.469518579562+0.0186114570778479i | 2.42492492454397-5989.73571685543i | 0.9999999998429-0.0000125339545838344i | 470.593482195346+1.5053454708748i | 68.7732183281561-19084.1907342373i | 0.0106247728184437-0.0000490275180496327i | 0.0000444444444444444-2.30254774440599i | #DIV/0! | 90.0544 | 60.8421 | 60.8421 | -89.9456 | 90.0544 | 0.024936 | 60.8421
157.2698 | 25.0303 | 1.04606466165194-1097.63310623283i | 3.47812499588346-635.850124388487i | 162.469518439598+0.0186821820456948i | 2.42492492454107-5967.06088572111i | 0.999999999841704-0.0000125815836112379i | 470.59352214785+1.51106580159206i | 68.7732197107322-19011.9467692767i | 0.0106247710886208-0.000049213814572185i | 0.0000444444444444444-2.29383118589957i | #DIV/0! | 90.0546 | 60.8091 | 60.8091 | -89.9454 | 90.0546 | 0.02503 | 60.8091
157.8674 | 25.1254 | 1.04606451966798-1093.4779216375i | 3.47812499585212-633.443041740995i | 162.469518298569+0.0187531757847887i | 2.42492492453815-5944.47189276095i | 0.999999999840498-0.0000126293936289454i | 470.593562404576+1.51680786977119i | 68.7732211038359-18939.9762975534i | 0.0106247693456268-0.0000494008189294516i | 0.0000444444444444444-2.28514762492486i | #DIV/0! | 90.0548 | 60.7762 | 60.7762 | -89.9452 | 90.0548 | 0.025125 | 60.7762
158.4673 | 25.2209 | 1.046064376603-1089.33846708917i | 3.47812499582053-631.045071384317i | 162.469518156466+0.0188244393166563i | 2.42492492453519-5921.96841302463i | 0.999999999839284-0.0000126773853247199i | 470.593602967838+1.52257175801689i | 68.7732225075462-18868.2782837478i | 0.0106247675893615-0.0000495885338101512i | 0.0000444444444444444-2.27649693656591i | #DIV/0! | 90.055 | 60.7433 | 60.7433 | -89.945 | 90.055 | 0.025221 | 60.7433
159.0695 | 25.3167 | 1.04606423244866-1085.2146830404i | 3.47812499578871-628.65617882285i | 162.469518013281+0.0188959736666943i | 2.42492492453223-5899.5501227921i | 0.99999999983806-0.0000127255593889383i | 470.593643839971+1.52835754924781i | 68.7732239219457-18796.8516964601i | 0.0106247658197238-0.0000497769619132073i | 0.0000444444444444444-2.26787899637966i | #DIV/0! | 90.0552 | 60.7103 | 60.7103 | -89.9448 | 90.0552 | 0.025317 | 60.7103
159.674 | 25.4129 | 1.04606408719675-1081.10651016917i | 3.47812499575665-626.276329691572i | 162.469517869006+0.0189677798642059i | 2.42492492452925-5877.21669956873i | 0.999999999836827-0.0000127739165146005i | 470.593685023327+1.53416532669767i | 68.7732253471146-18725.6955081948i | 0.0106247640366119-0.0000499661059477866i | 0.0000444444444444444-2.25929368039417i | #DIV/0! | 90.0554 | 60.6774 | 60.6774 | -89.9446 | 90.0554 | 0.025413 | 60.6774
160.2807 | 25.5095 | 1.04606394083884-1077.01388937802i | 3.47812499572433-623.905489755549i | 162.469517723632+0.0190398589424054i | 2.42492492452623-5854.96782208067i | 0.999999999835585-0.0000128224573973401i | 470.593726520276+1.53999517391656i | 68.7732267831356-18654.8086953462i | 0.0106247622399232-0.0000501559686333394i | 0.0000444444444444444-2.25074086510676i | #DIV/0! | 90.0556 | 60.6444 | 60.6444 | -89.9444 | 90.0556 | 0.025509 | 60.6444
160.8898 | 25.6064 | 1.04606379336661-1072.93676179325i | 3.47812499569177-621.543624909458i | 162.469517577152+0.0191122119384351i | 2.42492492452319-5832.80317027039i | 0.999999999834333-0.0000128711827354339i | 470.593768333204+1.54584717477202i | 68.77322823009-18584.1902381836i | 0.0106247604295544-0.0000503465526996362i | 0.0000444444444444444-2.24222042748233i | #DIV/0! | 90.0559 | 60.6115 | 60.6115 | -89.9441 | 90.0559 | 0.025606 | 60.6115
161.5012 | 25.7037 | 1.04606364477144-1068.87506876399i | 3.47812499565897-619.19070117708i | 162.469517429556+0.0191848398933778i | 2.42492492452013-5810.72242529196i | 0.999999999833071-0.0000129200932298123i | 470.593810464522+1.55172141345039i | 68.773229688063-18513.8391208372i | 0.0106247586054012-0.000050537860886809i | 0.0000444444444444444-2.23373224495151i | #DIV/0! | 90.0561 | 60.5785 | 60.5785 | -89.9439 | 90.0561 | 0.025704 | 60.5785
162.1149 | 25.8014 | 1.04606349504495-1064.82875186143i | 3.47812499562591-616.846684710813i | 162.469517280836+0.0192577438522878i | 2.42492492451705-5788.72526950638i | 0.9999999998318-0.000012969189584069i | 470.593852916648+1.55761797445788i | 68.7732311571364-18443.7543312821i | 0.0106247567673588-0.0000507298959453888i | 0.0000444444444444444-2.22527619540896i | #DIV/0! | 90.0563 | 60.5456 | 60.5456 | -89.9437 | 90.0563 | 0.025801 | 60.5456
162.7309 | 25.8994 | 1.04606334417829-1060.79775287795i | 3.47812499559262-614.511541791202i | 162.469517130985+0.01933092486417i | 2.42492492451396-5766.81138647726i | 0.999999999830519-0.0000130184725044718i | 470.593895692032+1.56353694262194i | 68.773232637398-18373.9348613254i | 0.0106247549153213-0.0000509226606363467i | 0.0000444444444444444-2.21685215721155i | #DIV/0! | 90.0565 | 60.5127 | 60.5127 | -89.9435 | 90.0565 | 0.025899 | 60.5127
163.3493 | 25.9978 | 1.04606319216302-1056.78201382627i | 3.47812499555904-612.185238826418i | 162.469516979993+0.0194043839820376i | 2.42492492451081-5744.98046096595i | 0.999999999829229-0.000013067942699972i | 470.593938793129+1.56947840309226i | 68.7732341289288-18304.3797065903i | 0.0106247530491823-0.0000511161577311309i | 0.0000444444444444444-2.20846000917668i | #DIV/0! | 90.0567 | 60.4797 | 60.4797 | -89.9433 | 90.0567 | 0.025998 | 60.4797
163.97 | 26.0966 | 1.04606303899028-1052.78147693863i | 3.47812499552525-609.867742351827i | 162.46951682785+0.0194781222629057i | 2.42492492450767-5723.23217892734i | 0.999999999827929-0.0000131176008822147i | 470.593982222424+1.57544244134226i | 68.773235631818-18235.0878665029i | 0.0106247511688343-0.0000513103900117094i | 0.0000444444444444444-2.20009963058048i | #DIV/0! | 90.0569 | 60.4468 | 60.4468 | -89.9431 | 90.0569 | 0.026097 | 60.4468
164.5931 | 26.1958 | 1.04606288465131-1048.79608466598i | 3.47812499549116-607.559019029452i | 162.46951667455+0.0195521407677971i | 2.42492492450448-5701.56622750501i | 0.999999999826618-0.0000131674477655499i | 470.594025982409+1.58142914317009i | 68.7732371461491-18166.0583442763i | 0.0106247492741693-0.0000515053602706076i | 0.0000444444444444444-2.19177090115608i | #DIV/0! | 90.0571 | 60.4138 | 60.4138 | -89.9429 | 90.0571 | 0.026196 | 60.4138
165.2186 | 26.2953 | 1.04606272913706-1044.82577967708i | 3.47812499545682-605.25903564754i | 162.469516520082+0.0196264405617728i | 2.42492492450129-5679.98229502704i | 0.999999999825298-0.0000132174840670416i | 470.594070075615+1.58743859470007i | 68.773238672013-18097.2901468983i | 0.010624747365078-0.000051701071310949i | 0.0000444444444444444-2.18347370109193i | #DIV/0! | 90.0574 | 60.3809 | 60.3809 | -89.9426 | 90.0574 | 0.026295 | 60.3809
165.8464 | 26.3953 | 1.04606257243891-1040.8705048578i | 3.47812499542224-602.967759120056i | 162.469516364438+0.0197010227139564i | 2.42492492449806-5658.48007100129i | 0.999999999823968-0.0000132677105064787i | 470.594114504563+1.59347088238366i | 68.7732402094928-18028.7822851147i | 0.0106247454414509-0.0000518975259464952i | 0.0000444444444444444-2.17520791103002i | #DIV/0! | 90.0576 | 60.3479 | 60.3479 | -89.9424 | 90.0576 | 0.026395 | 60.3479
166.4766 | 26.4956 | 1.04606241454754-1036.93020331017i | 3.47812499538737-600.685156486217i | 162.46951620761+0.0197758882975157i | 2.42492492449481-5637.05924611104i | 0.999999999822627-0.0000133181278063854i | 470.594159271822+1.59952609300105i | 68.7732417586805-17960.5337734172i | 0.0106247435031771-0.0000520947270016869i | 0.0000444444444444444-2.16697341206418i | #DIV/0! | 90.0578 | 60.315 | 60.315 | -89.9422 | 90.0578 | 0.026496 | 60.315
167.1092 | 26.5963 | 1.04606225545396-1033.00481835161i | 3.47812499535226-598.411194910021i | 162.469516049587+0.0198510383897178i | 2.42492492449154-5615.71951221057i | 0.999999999821277-0.0000133687366920317i | 470.594204379966+1.60560431366214i | 68.7732433196655-17892.5436300283i | 0.0106247415501451-0.0000522926773116833i | 0.0000444444444444444-2.15877008573837i | #DIV/0! | 90.058 | 60.2821 | 60.2821 | -89.942 | 90.058 | 0.026596 | 60.2821
167.7442 | 26.6973 | 1.046062095149-1029.09429351416i | 3.47812499531687-596.145841679763i | 162.469515890361+0.0199264740719041i | 2.42492492448824-5594.4605623206i | 0.999999999819916-0.0000134195378914432i | 470.594249831588+1.61170563180785i | 68.7732448925359-17824.8108768865i | 0.0106247395822426-0.0000524913797224027i | 0.0000444444444444444-2.150597814045i | #DIV/0! | 90.0582 | 60.2491 | 60.2491 | -89.9418 | 90.0582 | 0.026697 | 60.2491
168.3817 | 26.7988 | 1.04606193362355-1025.1985725436i | 3.4781249952812-593.889064207576i | 162.469515729923+0.0200021964295602i | 2.4249249244849-5573.28209062399i | 0.999999999818545-0.0000134705321354121i | 470.594295629303+1.61783013521142i | 68.7732464773815-17757.3345396335i | 0.0106247375993564-0.0000526908370905641i | 0.0000444444444444444-2.14245647942319i | #DIV/0! | 90.0585 | 60.2162 | 60.2162 | -89.9415 | 90.0585 | 0.026799 | 60.2162
169.0215 | 26.9006 | 1.04606177086819-1021.31759939869i | 3.47812499524527-591.640830028964i | 162.469515568263+0.0200782065522689i | 2.42492492448155-5552.18379246136i | 0.999999999817163-0.000013521720157508i | 470.594341775748+1.62397791197971i | 68.7732480742951-17690.1136475997i | 0.0106247356013724-0.0000528910522837276i | 0.0000444444444444444-2.13434596475711i | #DIV/0! | 90.0587 | 60.1832 | 60.1832 | -89.9413 | 90.0587 | 0.026901 | 60.1832
169.6638 | 27.0028 | 1.04606160687364-1017.45131825031i | 3.47812499520907-589.401106802319i | 162.469515405373+0.0201545055337715i | 2.42492492447818-5531.1653643266i | 0.999999999815771-0.0000135731026940876i | 470.594388273578+1.63014905055439i | 68.7732496833688-17623.14723379i | 0.0106247335881756-0.0000530920281803349i | 0.0000444444444444444-2.12626615337429i | #DIV/0! | 90.0589 | 60.1503 | 60.1503 | -89.9411 | 90.0589 | 0.027003 | 60.1503
170.3085 | 27.1054 | 1.04606144163038-1013.5996734807i | 3.47812499517259-587.169862308472i | 162.469515241242+0.0202310944719599i | 2.42492492447478-5510.22650386254i | 0.999999999814368-0.0000136246804843061i | 470.594435125471+1.63634363971323i | 68.7732513046945-17556.43433487i | 0.0106247315596502-0.0000532937676697515i | 0.0000444444444444444-2.11821692904392i | #DIV/0! | 90.0591 | 60.1173 | 60.1173 | -89.9409 | 90.0591 | 0.027105 | 60.1173
170.9557 | 27.2084 | 1.04606127512898-1009.76260968269i | 3.47812499513584-584.947064450223i | 162.469515075862+0.0203079744689073i | 2.42492492447136-5489.36690985668i | 0.999999999812955-0.0000136764542701271i | 470.59448233412+1.64256176857139i | 68.7732529383657-17489.9739911523i | 0.0106247295156795-0.000053496273652307i | 0.0000444444444444444-2.11019817597522i | #DIV/0! | 90.0594 | 60.0844 | 60.0844 | -89.9406 | 90.0594 | 0.027208 | 60.0844
171.6053 | 27.3118 | 1.04606110735985-1005.94007165879i | 3.4781249950988-582.732681251874i | 162.469514909222+0.0203851466308817i | 2.4249249244679-5468.58628223669i | 0.99999999981153-0.000013728424796334i | 470.594529902243+1.64880352658272i | 68.7732545844759-17423.7652465824i | 0.0106247274561459-0.0000536995490393379i | 0.0000444444444444444-2.10220977881572i | #DIV/0! | 90.0596 | 60.0514 | 60.0514 | -89.9404 | 90.0596 | 0.027312 | 60.0514
172.2574 | 27.4156 | 1.04606093831333-1002.13200442054i | 3.47812499506147-580.526680858783i | 162.469514741314+0.0204626120683388i | 2.42492492446441-5447.88432206632i | 0.999999999810095-0.0000137805928105403i | 470.594577832573+1.65506900354098i | 68.7732562431191-17357.8071487253i | 0.010624725380931-0.0000539035967532277i | 0.0000444444444444444-2.09425162264965i | #DIV/0! | 90.0598 | 60.0185 | 60.0185 | -89.9402 | 90.0598 | 0.027416 | 60.0185
172.912 | 27.5198 | 1.04606076797961-998.338353187595i | 3.47812499502387-578.329031536893i | 162.469514572128+0.0205403718959682i | 2.42492492446091-5427.26073154091i | 0.999999999808649-0.0000138329590632004i | 470.594626127878+1.66135828958128i | 68.7732579143931-17292.0987487518i | 0.0106247232899152-0.0000541084197274498i | 0.0000444444444444444-2.08632359299627i | #DIV/0! | 90.06 | 59.9856 | 59.9856 | -89.94 | 90.06 | 0.02752 | 59.9856
173.5691 | 27.6244 | 1.04606059634899-994.559063387019i | 3.47812499498599-576.139701672284i | 162.469514401653+0.0206184272327104i | 2.42492492445739-5406.71521398322i | 0.999999999807192-0.0000138855243076204i | 470.594674790928+1.66767147518119i | 68.7732595983932-17226.6391014245i | 0.0106247211829784-0.0000543140209066096i | 0.0000444444444444444-2.07842557580819i | #DIV/0! | 90.0603 | 59.9526 | 59.9526 | -89.9397 | 90.0603 | 0.027624 | 59.9526
174.2286 | 27.7293 | 1.0460604234116-990.794080652449i | 3.4781249949478-573.958659770702i | 162.469514229881+0.0206967792017411i | 2.42492492445382-5386.24747383899i | 0.999999999805724-0.0000139382892999688i | 470.594723824526+1.67400865116213i | 68.7732612952144-17161.4272650841i | 0.0106247190599993-0.0000545204032464849i | 0.0000444444444444444-2.07055745746981i | #DIV/0! | 90.0605 | 59.9197 | 59.9197 | -89.9395 | 90.0605 | 0.027729 | 59.9197
174.8907 | 27.8347 | 1.04606024915748-987.043350823351i | 3.47812499490933-571.785874457136i | 162.4695140568+0.0207754289305224i | 2.42492492445023-5365.857216673i | 0.999999999804245-0.000013991254799288i | 470.594773231493+1.68036990869072i | 68.7732630049559-17096.4623016367i | 0.0106247169208558-0.0000547275697140708i | 0.0000444444444444444-2.06271912479558i | #DIV/0! | 90.0607 | 59.8867 | 59.8867 | -89.9393 | 90.0607 | 0.027835 | 59.8867
175.5553 | 27.9405 | 1.04606007357651-983.306819944212i | 3.47812499487057-569.621314475337i | 162.469513882402+0.0208543775507834i | 2.42492492444662-5345.54414916453i | 0.999999999802754-0.0000140444215675044i | 470.594823014677+1.68675533928007i | 68.7732647277174-17031.7432765396i | 0.0106247147654247-0.0000549355232876198i | 0.0000444444444444444-2.05491046502847i | #DIV/0! | 90.061 | 59.8538 | 59.8538 | -89.939 | 90.061 | 0.02794 | 59.8538
176.2224 | 28.0467 | 1.04605989665865-979.584434263788i | 3.47812499483151-567.464948687382i | 162.469513706677+0.0209336261985753i | 2.42492492444298-5325.30797910326i | 0.999999999801252-0.0000140977903694397i | 470.594873176939+1.693165034791i | 68.7732664635961-16967.2692587877i | 0.0106247125935821-0.000055144266956686i | 0.0000444444444444444-2.04713136583829i | #DIV/0! | 90.0612 | 59.8208 | 59.8208 | -89.9388 | 90.0612 | 0.028047 | 59.8208
176.892 | 28.1532 | 1.04605971839382-975.876140234303i | 3.47812499479215-565.316746073223i | 162.469513529613+0.021013176014271i | 2.4249249244393-5305.14841538509i | 0.999999999799739-0.0000141513619728221i | 470.594923721162+1.69959908743346i | 68.7732682126913-16903.0393209005i | 0.0106247104052031-0.000055353803722167i | 0.0000444444444444444-2.03938171532007i | #DIV/0! | 90.0614 | 59.7879 | 59.7879 | -89.9386 | 90.0614 | 0.028153 | 59.7879
177.5642 | 28.2602 | 1.04605953877165-972.181884510716i | 3.47812499475251-563.176675730251i | 162.469513351202+0.0210930281425619i | 2.42492492443561-5285.06516800797i | 0.999999999798214-0.0000142051371482972i | 470.59497465026+1.70605758976789i | 68.7732699751056-16839.0525389091i | 0.0106247082001617-0.0000555641365963468i | 0.0000444444444444444-2.0316614019925i | #DIV/0! | 90.0616 | 59.755 | 59.755 | -89.9384 | 90.0616 | 0.02826 | 59.755
178.239 | 28.3676 | 1.04605935778187-968.501613949893i | 3.47812499471254-561.044706872827i | 162.469513171431+0.0211731837325102i | 2.42492492443188-5265.05794806758i | 0.999999999796678-0.0000142591166694388i | 470.59502596716+1.71254063470643i | 68.7732717509383-16775.3079923419i | 0.0106247059783311-0.0000557752686029394i | 0.0000444444444444444-2.02397031479628i | #DIV/0! | 90.0619 | 59.722 | 59.722 | -89.9381 | 90.0619 | 0.028368 | 59.722
178.9163 | 28.4754 | 1.04605917541398-964.835275609926i | 3.47812499467228-558.920808831871i | 162.469512990292+0.0212536439375384i | 2.42492492442812-5245.12646775341i | 0.999999999795129-0.0000143133013127605i | 470.595077674819+1.71904831551441i | 68.7732735402947-16711.8047642124i | 0.0106247037395834-0.0000559872027771322i | 0.0000444444444444444-2.01630834309252i | #DIV/0! | 90.0621 | 59.6891 | 59.6891 | -89.9379 | 90.0621 | 0.028475 | 59.6891
179.5961 | 28.5836 | 1.04605899165753-961.182816749308i | 3.47812499463172-556.804951054393i | 162.469512807774+0.0213344099154442i | 2.42492492442434-5225.2704403444i | 0.999999999793569-0.0000143676918577267i | 470.595129776209+1.72558072581148i | 68.7732753432748-16648.5419410052i | 0.0106247014837899-0.000056199942165628i | 0.0000444444444444444-2.00867537666121i | #DIV/0! | 90.0624 | 59.6561 | 59.6561 | -89.9376 | 90.0624 | 0.028584 | 59.6561
180.2786 | 28.6922 | 1.04605880650203-957.544184826185i | 3.47812499459084-554.697103103068i | 162.469512623866+0.0214154828284569i | 2.42492492442053-5205.48958020491i | 0.999999999791997-0.0000144222890867633i | 470.595182274327+1.73213795957318i | 68.7732771599829-16585.5186126633i | 0.0106246992108208-0.0000564134898266899i | 0.0000444444444444444-2.00107130569955i | #DIV/0! | 90.0626 | 59.6232 | 59.6232 | -89.9374 | 90.0626 | 0.028692 | 59.6232
180.9637 | 28.8013 | 1.0460586199367-953.919327497614i | 3.47812499454965-552.597234655796i | 162.469512438559+0.0214968638432i | 2.42492492441669-5185.78360278064i | 0.999999999790414-0.0000144770937852701i | 470.595235172202+1.7387201111322i | 68.7732789905248-16522.7338725752i | 0.0106246969205452-0.0000566278488301849i | 0.0000444444444444444-1.99349602082044i | #DIV/0! | 90.0628 | 59.5902 | 59.5902 | -89.9372 | 90.0628 | 0.028801 | 59.5902
181.6513 | 28.9107 | 1.04605843195086-950.308192618816i | 3.47812499450815-550.505315505267i | 162.469512251841+0.0215785541307462i | 2.42492492441282-5166.1522245945i | 0.999999999788818-0.0000145321067416309i | 470.595288472868+1.74532727517967i | 68.7732808350048-16460.1868175611i | 0.0106246946128315-0.0000568430222576277i | 0.0000444444444444444-1.98594941305084i | #DIV/0! | 90.0631 | 59.5573 | 59.5573 | -89.9369 | 90.0631 | 0.028911 | 59.5573
182.3416 | 29.0206 | 1.04605824253378-946.710728242391i | 3.47812499446634-548.421315558518i | 162.469512063701+0.0216605548666165i | 2.42492492440893-5146.59516324251i | 0.99999999978721-0.0000145873287472257i | 470.595342179397+1.75195954676662i | 68.7732826935286-16397.8765478608i | 0.0106246922875469-0.0000570590132022237i | 0.0000444444444444444-1.97843137383029i | #DIV/0! | 90.0633 | 59.5244 | 59.5244 | -89.9367 | 90.0633 | 0.029021 | 59.5244
183.0345 | 29.1308 | 1.04605805167433-943.126882617598i | 3.4781249944242-546.345204836511i | 162.469511874128+0.0217428672307988i | 2.424924924405-5127.11213738977i | 0.99999999978559-0.0000146427605964414i | 470.595396294882+1.75861702130538i | 68.7732845662054-16335.8021671201i | 0.0106246899445575-0.0000572758247689156i | 0.0000444444444444444-1.97094179500925i | #DIV/0! | 90.0635 | 59.4914 | 59.4914 | -89.9365 | 90.0635 | 0.029131 | 59.4914
183.73 | 29.2415 | 1.04605785936182-939.556604189637i | 3.47812499438174-544.276953473697i | 162.469511683112+0.0218254924077825i | 2.42492492440104-5107.70286676643i | 0.999999999783957-0.0000146984030866839i | 470.595450822431+1.76529979457074i | 68.77328645314-16273.9627823781i | 0.0106246875837287-0.0000574934600744244i | 0.0000444444444444444-1.96348056884763i | #DIV/0! | 90.0638 | 59.4585 | 59.4585 | -89.9362 | 90.0638 | 0.029242 | 59.4585
184.4282 | 29.3527 | 1.04605766558494-935.999841598848i | 3.47812499433897-542.216531717588i | 162.469511490643+0.0219084315865352i | 2.42492492439705-5088.36707216362i | 0.999999999782312-0.000014754257018389i | 470.595505765187+1.77200796270162i | 68.7732883544432-16212.3575040546i | 0.0106246852049245-0.0000577119222472974i | 0.0000444444444444444-1.95604758801318i | #DIV/0! | 90.064 | 59.4255 | 59.4255 | -89.936 | 90.064 | 0.029353 | 59.4255
185.129 | 29.4642 | 1.04605747033269-932.456543679986i | 3.47812499429587-540.163909928321i | 162.469511296707+0.0219916859605812i | 2.42492492439303-5069.10447542941i | 0.999999999780654-0.0000148103231950343i | 470.595561126311+1.77874162220224i | 68.7732902702236-16150.985445937i | 0.0106246828080081-0.0000579312144279507i | 0.0000444444444444444-1.94864274557998i | #DIV/0! | 90.0643 | 59.3926 | 59.3926 | -89.9357 | 90.0643 | 0.029464 | 59.3926
185.8325 | 29.5762 | 1.04605727359383-928.926659461551i | 3.47812499425242-538.119058578243i | 162.469511101296+0.0220752567279578i | 2.42492492438898-5049.9147994649i | 0.999999999778984-0.0000148666024231506i | 470.595616908985+1.78550086994356i | 68.7732922005905-16089.8457251675i | 0.0106246803928417-0.0000581513397687151i | 0.0000444444444444444-1.94126593502688i | #DIV/0! | 90.0645 | 59.3596 | 59.3596 | -89.9355 | 90.0645 | 0.029576 | 59.3596
186.5387 | 29.6886 | 1.04605707535696-925.410138164946i | 3.47812499420865-536.081948251483i | 162.469510904396+0.0221591450912647i | 2.42492492438489-5030.79776822016i | 0.999999999777301-0.0000149230955123335i | 470.595673116424+1.79228580316477i | 68.7732941456567-16028.9374622309i | 0.0106246779592862-0.0000583723014338805i | 0.0000444444444444444-1.93391705023598i | #DIV/0! | 90.0648 | 59.3267 | 59.3267 | -89.9352 | 90.0648 | 0.029689 | 59.3267
187.2475 | 29.8014 | 1.04605687561072-921.906929203852i | 3.47812499416457-534.052549643527i | 162.469510705997+0.0222433522576679i | 2.42492492438078-5011.7531066903i | 0.999999999775605-0.0000149798032752549i | 470.595729751858+1.79909651947454i | 68.7732961055335-15968.2597809413i | 0.0106246755072017-0.0000585941025997415i | 0.0000444444444444444-1.92659598549111i | #DIV/0! | 90.065 | 59.2937 | 59.2937 | -89.935 | 90.065 | 0.029801 | 59.2937
187.9591 | 29.9146 | 1.04605667434364-918.416982183419i | 3.47812499412012-532.030833560788i | 162.469510506088+0.0223278794389468i | 2.42492492437663-4992.78054091141i | 0.999999999773897-0.0000150367265276752i | 470.595786818549+1.80593311685252i | 68.7732980803327-15907.8118084298i | 0.0106246730364471-0.000058816746454643i | 0.0000444444444444444-1.9193026354763i | #DIV/0! | 90.0653 | 59.2608 | 59.2608 | -89.9347 | 90.0653 | 0.029915 | 59.2608
188.6733 | 30.0283 | 1.04605647154414-914.940246899608i | 3.47812499407535-530.016770920208i | 162.469510304658+0.0224127278514597i | 2.42492492437246-4973.87979795682i | 0.999999999772175-0.0000150938660884544i | 470.595844319778+1.81279569365072i | 68.7733000701683-15847.592675132i | 0.0106246705468803-0.0000590402361990249i | 0.0000444444444444444-1.91203689527426i | #DIV/0! | 90.0655 | 59.2279 | 59.2279 | -89.9345 | 90.0655 | 0.030028 | 59.2279
189.3903 | 30.1424 | 1.04605626720054-911.476673338379i | 3.47812499403024-528.010332748816i | 162.469510101692+0.0224978987162154i | 2.42492492436826-4955.05060593297i | 0.999999999770441-0.0000151512227795643i | 470.595902258856+1.81968434859498i | 68.7733020751558-15787.6015147757i | 0.010624668038358-0.0000592645750454691i | 0.0000444444444444444-1.90479866036487i | #DIV/0! | 90.0658 | 59.1949 | 59.1949 | -89.9342 | 90.0658 | 0.030142 | 59.1949
190.11 | 30.2569 | 1.04605606130102-908.026211675095i | 3.47812499398479-526.011490183329i | 162.469509897182+0.0225833932588466i | 2.42492492436402-4936.29269397564i | 0.999999999768693-0.0000152087974261i | 470.595960639118+1.82659918078628i | 68.7733040954097-15727.8374643678i | 0.0106246655107359-0.0000594897662187445i | 0.0000444444444444444-1.8975878266237i | #DIV/0! | 90.066 | 59.162 | 59.162 | -89.934 | 90.066 | 0.030257 | 59.162
190.8324 | 30.3719 | 1.04605585383387-904.588812273691i | 3.47812499393899-524.020214469721i | 162.469509691115+0.0226692127096668i | 2.42492492435975-4917.60579224592i | 0.999999999766931-0.0000152665908562923i | 470.596019463923+1.83354028970227i | 68.7733061310463-15668.2996641823i | 0.0106246629638686-0.0000597158129558529i | 0.0000444444444444444-1.89040429032049i | #DIV/0! | 90.0663 | 59.129 | 59.129 | -89.9337 | 90.0663 | 0.030372 | 59.129
191.5575 | 30.4873 | 1.04605564478702-901.164425686032i | 3.47812499389283-522.036476962824i | 162.46950948348+0.0227553583036501i | 2.42492492435545-4898.98963192649i | 0.999999999765157-0.000015324603901519i | 470.596078736653+1.84050777519865i | 68.773308182183-15608.9872577479i | 0.0106246603976096-0.0000599427185060767i | 0.0000444444444444444-1.88324794811764i | #DIV/0! | 90.0665 | 59.0961 | 59.0961 | -89.9335 | 90.0665 | 0.030487 | 59.0961
192.2855 | 30.6032 | 1.0460554341485-897.75300265116i | 3.47812499384633-520.06024912591i | 162.469509274264+0.0228418312804777i | 2.42492492435111-4880.44394521762i | 0.999999999763368-0.0000153828373963173i | 470.596138460724+1.84750173751062i | 68.7733102489378-15549.8993918359i | 0.0106246578118112-0.000060170486131023i | 0.0000444444444444444-1.87611869706878i | #DIV/0! | 90.0668 | 59.0631 | 59.0631 | -89.9332 | 90.0668 | 0.030603 | 59.0631
193.0162 | 30.7195 | 1.04605522190616-894.354494094595i | 3.47812499379947-518.091502530275i | 162.469509063454+0.0229286328845463i | 2.42492492434674-4861.96846533339i | 0.999999999761567-0.0000154412921783955i | 470.596198639573+1.85452227725435i | 68.7733123314306-15491.0352164476i | 0.0106246552063246-0.0000603991191046723i | 0.0000444444444444444-1.86901643461723i | #DIV/0! | 90.067 | 59.0302 | 59.0302 | -89.933 | 90.067 | 0.030719 | 59.0302
193.7496 | 30.8362 | 1.04605500804787-890.968851127681i | 3.47812499375225-516.13020885484i | 162.46950885104+0.0230157643649768i | 2.42492492434233-4843.56292649781i | 0.999999999759751-0.0000154999690886452i | 470.596259276655+1.8615694954283i | 68.7733144297787-15432.3938848018i | 0.0106246525810001-0.0000606286207134243i | 0.0000444444444444444-1.86194105859457i | #DIV/0! | 90.0673 | 58.9973 | 58.9973 | -89.9327 | 90.0673 | 0.030836 | 58.9973
194.4859 | 30.9534 | 1.04605479256131-887.596025046782i | 3.47812499370469-514.176339885739i | 162.469508637007+0.0231032269756518i | 2.42492492433791-4825.22706394104i | 0.999999999757922-0.0000155588689711536i | 470.596320375466+1.86864349341489i | 68.7733165441047-15373.9745533234i | 0.0106246499356865-0.0000608589942561444i | 0.0000444444444444444-1.85489246721914i | #DIV/0! | 90.0675 | 58.9643 | 58.9643 | -89.9325 | 90.0675 | 0.030953 | 58.9643
195.2249 | 31.071 | 1.04605457543399-884.235967332677i | 3.47812499365675-512.229867515906i | 162.469508421347+0.0231910219752091i | 2.42492492433343-4806.96061389552i | 0.999999999756078-0.0000156179926732152i | 470.596381939523+1.87574437298181i | 68.7733186745302-15315.7763816307i | 0.0106246472702316-0.0000610902430442124i | 0.0000444444444444444-1.84787055909458i | #DIV/0! | 90.0678 | 58.9314 | 58.9314 | -89.9322 | 90.0678 | 0.031071 | 58.9314
195.9668 | 31.1891 | 1.04605435665354-880.888629649802i | 3.47812499360844-510.290763744685i | 162.469508204044+0.0232791506270885i | 2.42492492432892-4788.76331359224i | 0.999999999754221-0.0000156773410453443i | 470.596443972363+1.88287223628346i | 68.7733208211766-15257.7985325234i | 0.0106246445844822-0.0000613223704015683i | 0.0000444444444444444-1.84087523320839i | #DIV/0! | 90.068 | 58.8984 | 58.8984 | -89.932 | 90.068 | 0.031189 | 58.8984
196.7114 | 31.3076 | 1.04605413620725-877.553963845589i | 3.47812499355979-508.359000677421i | 162.469507985087+0.0233676141995122i | 2.4249249243244-4770.63490125696i | 0.999999999752349-0.0000157369149412871i | 470.596506477559+1.89002718586256i | 68.773322984169-15200.0401719708i | 0.0106246418782837-0.0000615553796647603i | 0.0000444444444444444-1.83390638893045i | #DIV/0! | 90.0683 | 58.8655 | 58.8655 | -89.9317 | 90.0683 | 0.031308 | 58.8655
197.4589 | 31.4266 | 1.04605391408259-874.231921949734i | 3.47812499351074-506.434550525046i | 162.469507764463+0.0234564139655626i | 2.42492492431982-4752.57511610631i | 0.999999999750464-0.0000157967152180342i | 470.596569458708+1.89720932465148i | 68.7733251636301-15142.5004690993i | 0.0106246391514804-0.0000617892741829919i | 0.0000444444444444444-1.82696392601161i | #DIV/0! | 90.0686 | 58.8325 | 58.8325 | -89.9314 | 90.0686 | 0.031427 | 58.8325
198.2093 | 31.546 | 1.04605369026663-870.922456173554i | 3.47812499346133-504.517385603704i | 162.469507542159+0.0235455512031268i | 2.42492492431521-4734.58369834427i | 0.999999999748564-0.0000158567427358327i | 470.596632919437+1.90441875597384i | 68.7733273596869-15085.1785961812i | 0.0106246364039154-0.0000620240573181713i | 0.0000444444444444444-1.8200477445822i | #DIV/0! | 90.0688 | 58.7996 | 58.7996 | -89.9312 | 90.0688 | 0.031546 | 58.7996
198.9625 | 31.6659 | 1.04605346474654-867.625518909277i | 3.47812499341155-502.607478334334i | 162.469507318162+0.0236350271949698i | 2.42492492431057-4716.66038915827i | 0.999999999746649-0.0000159169983581984i | 470.596696863393+1.91165558354591i | 68.7733295724659-15028.0737286221i | 0.0106246336354307-0.000062259732444958i | 0.0000444444444444444-1.81315774515062i | #DIV/0! | 90.0691 | 58.7667 | 58.7667 | -89.9309 | 90.0691 | 0.031666 | 58.7667
199.7185 | 31.7862 | 1.04605323750942-864.341062729353i | 3.47812499336138-500.704801242277i | 162.46950709246+0.023724843228744i | 2.42492492430589-4698.80493071545i | 0.99999999974472-0.0000159774829519287i | 470.596761294259+1.9189199114781i | 68.7733318020926-14971.1850449492i | 0.010624630845867-0.0000624963029508104i | 0.0000444444444444444-1.80629382860194i | #DIV/0! | 90.0693 | 58.7337 | 58.7337 | -89.9307 | 90.0693 | 0.031786 | 58.7337
200.4775 | 31.907 | 1.04605300854207-861.069040385783i | 3.47812499331083-498.809326956885i | 162.469506865041+0.0238150005969702i | 2.42492492430118-4681.01706615907i | 0.999999999742776-0.0000160381973871149i | 470.596826215741+1.92621184427659i | 68.7733340486976-14914.5117267997i | 0.0106246280350638-0.0000627337722360367i | 0.0000444444444444444-1.79945589619639i | #DIV/0! | 90.0696 | 58.7008 | 58.7008 | -89.9304 | 90.0696 | 0.031907 | 58.7008
201.2393 | 32.0282 | 1.04605277783138-857.809404809411i | 3.4781249932599-496.921028211122i | 162.46950663589+0.0239055005971087i | 2.42492492429643-4663.2965396047i | 0.999999999740818-0.0000160991425371544i | 470.596891631578+1.93353148684464i | 68.7733363124085-14858.0529589089i | 0.0106246252028594-0.0000629721437138407i | 0.0000444444444444444-1.79264384956803i | #DIV/0! | 90.0699 | 58.6678 | 58.6678 | -89.9301 | 90.0699 | 0.032028 | 58.6678
202.004 | 32.1499 | 1.04605254536412-854.562109109289i | 3.47812499320857-495.039877841179i | 162.469506404993+0.0239963445315615i | 2.42492492429165-4645.64309613665i | 0.999999999738844-0.0000161603192787636i | 470.59695754553+1.94087894448425i | 68.7733385933563-14801.8079290986i | 0.0106246223490909-0.0000632114208103721i | 0.0000444444444444444-1.78585759072328i | #DIV/0! | 90.0701 | 58.6349 | 58.6349 | -89.9299 | 90.0701 | 0.03215 | 58.6349
202.7716 | 32.2721 | 1.04605231112691-851.327106571994i | 3.47812499315686-493.165848786076i | 162.469506172339+0.0240875337076525i | 2.42492492428682-4628.05648180418i | 0.999999999736856-0.0000162217284919907i | 470.597023961388+1.94825432289756i | 68.7733408916704-14745.7758282648i | 0.0106246194735942-0.0000634516069647747i | 0.0000444444444444444-1.77909702203953i | #DIV/0! | 90.0704 | 58.6019 | 58.6019 | -89.9296 | 90.0704 | 0.032272 | 58.6019
203.5421 | 32.3947 | 1.04605207510622-848.104350660917i | 3.47812499310476-491.298914087275i | 162.469505937915+0.0241790694377059i | 2.42492492428197-4610.53644361796i | 0.999999999734852-0.0000162833710602277i | 470.597090882981+1.95565772818855i | 68.7733432074854-14689.9558503673i | 0.0106246165762037-0.0000636927056292362i | 0.0000444444444444444-1.77236204626373i | #DIV/0! | 90.0707 | 58.569 | 58.569 | -89.9293 | 90.0707 | 0.032395 | 58.569
204.3156 | 32.5178 | 1.0460518372885-844.893795015624i | 3.47812499305225-489.439046888294i | 162.469505701705+0.0242709530390384i | 2.42492492427707-4593.08272954635i | 0.999999999732833-0.0000163452478702235i | 470.597158314158+1.96308926686438i | 68.7733455409342-14634.3471924169i | 0.0106246136567528-0.0000639347202690372i | 0.0000444444444444444-1.76565256651099i | #DIV/0! | 90.0709 | 58.536 | 58.536 | -89.9291 | 90.0709 | 0.032518 | 58.536
205.092 | 32.6414 | 1.04605159766011-841.695393451209i | 3.47812499299935-487.58622043432i | 162.469505463697+0.0243631858339521i | 2.42492492427213-4575.69508851181i | 0.999999999730798-0.000016407359812097i | 470.597226258795+1.97054904583695i | 68.7733478921494-14578.9490544643i | 0.0106246107150736-0.0000641776543625997i | 0.0000444444444444444-1.75896848626319i | #DIV/0! | 90.0712 | 58.5031 | 58.5031 | -89.9288 | 90.0712 | 0.032641 | 58.5031
205.8713 | 32.7654 | 1.04605135620713-838.509099957571i | 3.47812499294603-485.740408071819i | 162.469505223877+0.0244557691498007i | 2.42492492426716-4558.37327038727i | 0.999999999728749-0.0000164697077793492i | 470.597294720811+1.97803717242463i | 68.7733502612692-14523.7606395888i | 0.0106246077509967-0.0000644215114015387i | 0.0000444444444444444-1.75230970936759i | #DIV/0! | 90.0715 | 58.4702 | 58.4702 | -89.9285 | 90.0715 | 0.032765 | 58.4702
206.6537 | 32.89 | 1.04605111291583-835.334868698833i | 3.47812499289233-483.901583248166i | 162.469504982231+0.0245487043189725i | 2.42492492426215-4541.11702599261i | 0.999999999726683-0.0000165322926688765i | 470.597363704134+1.98555375435345i | 68.7733526484268-14468.7811538864i | 0.0106246047643518-0.0000646662948907098i | 0.0000444444444444444-1.74567614003546i | #DIV/0! | 90.0717 | 58.4372 | 58.4372 | -89.9283 | 90.0717 | 0.03289 | 58.4372
207.4389 | 33.0149 | 1.04605086777212-832.17265401259i | 3.47812499283821-482.069719511244i | 162.469504738745+0.0246419926789411i | 2.42492492425711-4523.92610709093i | 0.999999999724602-0.0000165951153809837i | 470.597433212744+1.99309889975906i | 68.7733550537621-14414.0098064589i | 0.0106246017549669-0.0000649120083482613i | 0.0000444444444444444-1.73906768284066i | #DIV/0! | 90.072 | 58.4043 | 58.4043 | -89.928 | 90.072 | 0.033015 | 58.4043
208.2272 | 33.1404 | 1.0460506207619-829.022410409342i | 3.47812499278367-480.24479050908i | 162.469504493406+0.0247356355722468i | 2.42492492425202-4506.80026638509i | 0.999999999722505-0.0000166581768193965i | 470.597503250634+2.00067271718795i | 68.7733574774118-14359.445809402i | 0.010624598722669-0.0000651586553056828i | 0.0000444444444444444-1.73248424271833i | #DIV/0! | 90.0723 | 58.3713 | 58.3713 | -89.9277 | 90.0723 | 0.03314 | 58.3713
209.0185 | 33.2663 | 1.04605037187101-825.884092571769i | 3.47812499272872-478.426769989457i | 162.4695042462+0.0248296343465457i | 2.4249249242469-4489.73925751411i | 0.999999999720392-0.0000167214778912749i | 470.597573821838+2.0082753155992i | 68.7733599195156-14305.0883777942i | 0.0106245956672836-0.000065406239307856i | 0.0000444444444444444-1.72592572496347i | #DIV/0! | 90.0726 | 58.3384 | 58.3384 | -89.9274 | 90.0726 | 0.033266 | 58.3384
209.8127 | 33.3927 | 1.04605012108514-822.757655354107i | 3.47812499267335-476.615631799539i | 162.46950399711+0.0249239903546286i | 2.42492492424173-4472.74283504967i | 0.999999999718263-0.000016785019507226i | 470.597644930412+2.01590680436597i | 68.7733623802133-14250.9367296856i | 0.010624592588635-0.0000656547639131063i | 0.0000444444444444444-1.7193920352296i | #DIV/0! | 90.0728 | 58.3054 | 58.3054 | -89.9272 | 90.0728 | 0.033393 | 58.3054
210.61 | 33.5196 | 1.04604986838976-819.64305378151i | 3.47812499261756-474.811349885496i | 162.469503746125+0.0250187049544233i | 2.42492492423653-4455.81075449252i | 0.999999999716118-0.0000168488025813173i | 470.597716580458+2.02356729327722i | 68.7733648596498-14196.9900860868i | 0.0106245894865459-0.0000659042326932525i | 0.0000444444444444444-1.71288307952739i | #DIV/0! | 90.0731 | 58.2725 | 58.2725 | -89.9269 | 90.0731 | 0.03352 | 58.2725
211.4104 | 33.647 | 1.04604961377048-816.540243049411i | 3.47812499256136-473.01389829213i | 162.46950349323+0.0251137795090117i | 2.42492492423129-4438.94277226902i | 0.999999999713956-0.0000169128280310898i | 470.597788776088+2.03125689253893i | 68.7733673579634-14143.247670957i | 0.0106245863608381-0.0000661546492336571i | 0.0000444444444444444-1.70639876422335i | #DIV/0! | 90.0734 | 58.2396 | 58.2396 | -89.9266 | 90.0734 | 0.033647 | 58.2396
212.2137 | 33.7749 | 1.04604935721253-813.449178522793i | 3.47812499250471-471.22325116249i | 162.469503238407+0.0252092153866929i | 2.424924924226-4422.13864572753i | 0.999999999711778-0.000016977096777571i | 470.597861521464+2.03897571277618i | 68.7733698753007-14089.7087111937i | 0.0106245832113316-0.0000664060171332801i | 0.0000444444444444444-1.6999389960384i | #DIV/0! | 90.0737 | 58.2066 | 58.2066 | -89.9263 | 90.0737 | 0.033775 | 58.2066
213.0201 | 33.9032 | 1.04604909870114-810.369815735685i | 3.47812499244764-469.43938273752i | 162.469502981646+0.0253050139609267i | 2.42492492422068-4405.39813313509i | 0.999999999709584-0.0000170416097452883i | 470.597934820773+2.04672386503437i | 68.7733724118068-14036.3724366209i | 0.0106245800378452-0.0000666583400047271i | 0.0000444444444444444-1.69350368204662i | #DIV/0! | 90.074 | 58.1737 | 58.1737 | -89.926 | 90.074 | 0.033903 | 58.1737
213.8296 | 34.032 | 1.04604883822158-807.302110390418i | 3.47812499239014-467.662267355673i | 162.46950272293+0.0254011766104332i | 2.42492492421533-4388.7209936738i | 0.999999999707372-0.0000171063678622826i | 470.598008678225+2.05450146078086i | 68.7733749676249-13983.2380799783i | 0.0106245768401965-0.0000669116214743026i | 0.0000444444444444444-1.68709272967386i | #DIV/0! | 90.0742 | 58.1407 | 58.1407 | -89.9258 | 90.0742 | 0.034032 | 58.1407
214.6422 | 34.1614 | 1.04604857575871-804.246018357013i | 3.4781249923322-465.891879452547i | 162.469502462245+0.0254977047191557i | 2.42492492420993-4372.1069874374i | 0.999999999705144-0.000017171372060121i | 470.598083098079+2.06230861190684i | 68.773377542905-13930.3048769105i | 0.0106245736182014-0.0000671658651820621i | 0.0000444444444444444-1.68070604669641i | #DIV/0! | 90.0745 | 58.1078 | 58.1078 | -89.9255 | 90.0745 | 0.034161 | 58.1078
215.4578 | 34.2912 | 1.0460483112975-801.201495672553i | 3.4781249922738-464.128193560517i | 162.469502199574+0.0255945996763135i | 2.42492492420448-4355.55587542782i | 0.999999999702899-0.0000172366232739108i | 470.598158084612+2.07014543072858i | 68.7733801377929-13877.5720659554i | 0.0106245703716746-0.0000674210747818622i | 0.0000444444444444444-1.67434354123971i | #DIV/0! | 90.0748 | 58.0748 | 58.0748 | -89.9252 | 90.0748 | 0.034291 | 58.0748
216.2765 | 34.4215 | 1.04604804482271-798.168498540573i | 3.47812499221497-462.371184308372i | 162.469501934905+0.0256918628764153i | 2.42492492419899-4339.06741955179i | 0.999999999700637-0.0000173021224423125i | 470.598233642144+2.07801202998936i | 68.7733827524405-13825.0388885341i | 0.0106245671004293-0.0000676772539414158i | 0.0000444444444444444-1.66800512177695i | #DIV/0! | 90.0751 | 58.0419 | 58.0419 | -89.9249 | 90.0751 | 0.034421 | 58.0419
217.0984 | 34.5523 | 1.04604777631911-795.146983330382i | 3.47812499215569-460.620826420942i | 162.46950166822+0.0257894957192584i | 2.42492492419346-4322.64138261732i | 0.999999999698357-0.0000173678705075537i | 470.598309775017+2.08590852286079i | 68.7733853869951-13772.704588939i | 0.0106245638042774-0.00006793440634234i | 0.0000444444444444444-1.66169069712787i | #DIV/0! | 90.0754 | 58.009 | 58.009 | -89.9246 | 90.0754 | 0.034552 | 58.009
217.9234 | 34.6836 | 1.04604750577115-792.136906576465i | 3.47812499209597-458.877094718743i | 162.469501399504+0.0258874996099773i | 2.4249249241879-4306.27752833036i | 0.99999999969606-0.0000174338684154424i | 470.598386487616+2.09383502294478i | 68.773388041611-13720.5684143238i | 0.0106245604830292-0.0000681925356802133i | 0.0000444444444444444-1.65540017645733i | #DIV/0! | 90.0757 | 57.976 | 57.976 | -89.9243 | 90.0757 | 0.034684 | 57.976
218.7515 | 34.8154 | 1.04604723316329-789.138224977873i | 3.47812499203579-457.139964117607i | 162.469501128744+0.0259858759590369i | 2.42492492418229-4289.97562129137i | 0.999999999693746-0.0000175001171153805i | 470.598463784354+2.10179164427488i | 68.7733907164398-13668.6296146919i | 0.0106245571364937-0.0000684516456646247i | 0.0000444444444444444-1.64913346927409i | #DIV/0! | 90.0759 | 57.9431 | 57.9431 | -89.9241 | 90.0759 | 0.034815 | 57.9431
219.5827 | 34.9477 | 1.04604695847986-786.150895397538i | 3.47812499197513-455.409409628326i | 162.469500855921+0.0260846261822911i | 2.42492492417662-4273.73542699191i | 0.999999999691414-0.0000175666175603781i | 470.598541669682+2.10977850131807i | 68.7733934116351-13616.8874428864i | 0.0106245537644783-0.000068711740019228i | 0.0000444444444444444-1.64289048542946i | #DIV/0! | 90.0762 | 57.9101 | 57.9101 | -89.9238 | 90.0762 | 0.034948 | 57.9101
220.4171 | 35.0805 | 1.04604668170502-783.174874861748i | 3.47812499191403-453.685406356297i | 162.469500581022+0.0261837517009528i | 2.42492492417093-4257.55671181139i | 0.999999999689064-0.0000176333707070661i | 470.598620148078+2.11779570897638i | 68.7733961273527-13565.3411545788i | 0.0106245503667891-0.0000689728224817959i | 0.0000444444444444444-1.63667113511601i | #DIV/0! | 90.0765 | 57.8772 | 57.8772 | -89.9235 | 90.0765 | 0.03508 | 57.8772
221.2547 | 35.2138 | 1.04604640282292-780.21012055943i | 3.47812499185246-451.96792950115i | 162.46950030403+0.0262832539416631i | 2.42492492416519-4241.43924301353i | 0.999999999686697-0.000017700377515711i | 470.598699224061+2.12584338258853i | 68.7733988637484-13513.9900082584i | 0.0106245469432306-0.0000692348968042705i | 0.0000444444444444444-1.63047532886632i | #DIV/0! | 90.0768 | 57.8442 | 57.8442 | -89.9232 | 90.0768 | 0.035214 | 57.8442
222.0955 | 35.3476 | 1.04604612181748-777.256589841608i | 3.47812499179042-450.256954356406i | 162.469500024929+0.0263831343364753i | 2.4249249241594-4225.38278874313i | 0.999999999684311-0.0000177676389502283i | 470.598778902178+2.1339216379316i | 68.7734016209793-13462.8332652216i | 0.0106245434936059-0.0000694979667528198i | 0.0000444444444444444-1.62430297755163i | #DIV/0! | 90.0771 | 57.8113 | 57.8113 | -89.9229 | 90.0771 | 0.035348 | 57.8113
222.9394 | 35.4819 | 1.04604583867242-774.314240220741i | 3.47812499172791-448.552456309113i | 162.469499743704+0.0264833943228938i | 2.42492492415357-4209.38711802272i | 0.999999999681907-0.0000178351559781963i | 470.598859187023+2.14203059122276i | 68.7734043992061-13411.8701895618i | 0.0106245400177164-0.0000697620361078898i | 0.0000444444444444444-1.61815399238058i | #DIV/0! | 90.0774 | 57.7784 | 57.7784 | -89.9226 | 90.0774 | 0.035482 | 57.7784
223.7866 | 35.6167 | 1.04604555337172-771.383029370151i | 3.47812499166492-446.854410839493i | 162.469499460337+0.0265840353439131i | 2.4249249241477-4193.45200074918i | 0.999999999679485-0.00001790292957087i | 470.598940083203+2.15017035912071i | 68.7734071985847-13361.1000481577i | 0.0106245365153624-0.0000700271086642582i | 0.0000444444444444444-1.61202828489797i | #DIV/0! | 90.0777 | 57.7454 | 57.7454 | -89.9223 | 90.0777 | 0.035617 | 57.7454
224.637 | 35.7521 | 1.04604526589874-768.462915123382i | 3.47812499160145-445.162793520593i | 162.469499174814+0.0266850588479801i | 2.42492492414178-4177.57720769053i | 0.999999999677045-0.0000179709607031955i | 470.599021595384+2.15834105872776i | 68.7734100192803-13310.522110664i | 0.0106245329863422-0.0000702931882310893i | 0.0000444444444444444-1.60592576698343i | #DIV/0! | 90.078 | 57.7125 | 57.7125 | -89.922 | 90.078 | 0.035752 | 57.7125
225.4906 | 35.8879 | 1.04604497623695-765.553855473601i | 3.47812499153751-443.477580017931i | 162.469498887116+0.0267864662890743i | 2.42492492413582-4161.76251048253i | 0.999999999674585-0.0000180392503538233i | 470.599103728257+2.16654280759114i | 68.7734128614541-13260.1356495002i | 0.0106245294304528-0.000070560278631988i | 0.0000444444444444444-1.5998463508502i | #DIV/0! | 90.0783 | 57.6795 | 57.6795 | -89.9217 | 90.0783 | 0.035888 | 57.6795
226.3475 | 36.0243 | 1.04604468436985-762.655808573013i | 3.47812499147306-441.798746089141i | 162.469498597227+0.0268882591267158i | 2.42492492412981-4146.00768162542i | 0.999999999672108-0.000018107799505123i | 470.59918648654+2.17477572370481i | 68.7734157252676-13209.9399398398i | 0.0106245258474898-0.0000708283837050537i | 0.0000444444444444444-1.59378994904383i | #DIV/0! | 90.0786 | 57.6466 | 57.6466 | -89.9214 | 90.0786 | 0.036024 | 57.6466
227.2076 | 36.1612 | 1.04604439028052-759.768732732263i | 3.47812499140814-440.126267583639i | 162.469498305134+0.0269904388259368i | 2.42492492412376-4130.31249448075i | 0.999999999669611-0.000018176609143197i | 470.599269874999+2.18303992551126i | 68.7734186108869-13159.9342596008i | 0.010624522237247-0.0000710975073029355i | 0.0000444444444444444-1.58775647444096i | #DIV/0! | 90.0789 | 57.6136 | 57.6136 | -89.9211 | 90.0789 | 0.036161 | 57.6136
228.071 | 36.2986 | 1.04604409395202-756.892586419766i | 3.47812499134272-438.460120442256i | 162.469498010816+0.0270930068573861i | 2.42492492411766-4114.67672326796i | 0.999999999667095-0.0000182456802578953i | 470.599353898436+2.19133553190317i | 68.7734215184793-13110.1178894349i | 0.0106245185995167-0.0000713676532928882i | 0.0000444444444444444-1.58174584024801i | #DIV/0! | 90.0792 | 57.5807 | 57.5807 | -89.9208 | 90.0792 | 0.036299 | 57.5807
228.9377 | 36.4366 | 1.04604379536744-754.027328261202i | 3.4781249912768-436.800280696907i | 162.469497714257+0.0271959646972939i | 2.4249249241115-4099.10014306121i | 0.99999999966456-0.0000183150138428289i | 470.599438561681+2.19966266222496i | 68.7734244482091-13060.4901127166i | 0.0106245149340897-0.0000716388255568241i | 0.0000444444444444444-1.57575796000001i | #DIV/0! | 90.0795 | 57.5478 | 57.5478 | -89.9205 | 90.0795 | 0.036437 | 57.5478
229.8076 | 36.575 | 1.04604349450945-751.172917038867i | 3.47812499121038-435.146724470241i | 162.469497415441+0.0272993138274941i | 2.42492492410532-4083.58252978621i | 0.999999999662006-0.0000183846108953847i | 470.599523869613+2.2080214362748i | 68.7734274002481-13011.050215534i | 0.010624511240755-0.000071911027991372i | 0.0000444444444444444-1.56979274755929i | #DIV/0! | 90.0798 | 57.5148 | 57.5148 | -89.9202 | 90.0798 | 0.036575 | 57.5148
230.6809 | 36.714 | 1.04604319136089-748.329311691097i | 3.47812499114345-433.499427975295i | 162.469497114349+0.0274030557354842i | 2.42492492409907-4068.12366021684i | 0.999999999659432-0.0000184544724167396i | 470.599609827134+2.21641197430603i | 68.7734303747633-12961.7974866773i | 0.0106245075193003-0.0000721842645079308i | 0.0000444444444444444-1.56385011711426i | #DIV/0! | 90.0801 | 57.4819 | 57.4819 | -89.9199 | 90.0801 | 0.036714 | 57.4819
231.5575 | 36.8535 | 1.04604288590412-745.496471311681i | 3.47812499107601-431.858367515156i | 162.469496810967+0.0275071919143754i | 2.42492492409278-4052.72331197209i | 0.999999999656839-0.0000185245994118752i | 470.599696439197+2.2248343970292i | 68.773433371929-12912.7312176296i | 0.0106245037695114-0.0000724585390327261i | 0.0000444444444444444-1.55792998317818i | #DIV/0! | 90.0804 | 57.4489 | 57.4489 | -89.9196 | 90.0804 | 0.036854 | 57.4489
232.4374 | 36.9936 | 1.04604257812176-742.674355149248i | 3.47812499100805-430.22351948262i | 162.469496505273+0.0276117238630196i | 2.42492492408645-4037.38126351279i | 0.999999999654226-0.0000185949928895917i | 470.599783710781+2.23328882561344i | 68.7734363919149-12863.8507025562i | 0.0106244999911727-0.0000727338555068643i | 0.0000444444444444444-1.55203226058794i | #DIV/0! | 90.0807 | 57.416 | 57.416 | -89.9193 | 90.0807 | 0.036994 | 57.416
233.3207 | 37.1341 | 1.04604226799605-739.862922606723i | 3.47812499093959-428.594860359849i | 162.469496197253+0.0277166530859192i | 2.42492492408006-4022.09729413841i | 0.999999999651593-0.0000186656538625231i | 470.59987164691+2.24177538168857i | 68.7734394348959-12815.1552382943i | 0.0106244961840668-0.0000730102178863906i | 0.0000444444444444444-1.54615686450283i | #DIV/0! | 90.081 | 57.383 | 57.383 | -89.919 | 90.081 | 0.037134 | 57.383
234.2073 | 37.2752 | 1.04604195550914-737.062133240689i | 3.47812499087061-426.972366718034i | 162.469495886888+0.0278219810933423i | 2.42492492407363-4006.87118398394i | 0.99999999964894-0.0000187365833471509i | 470.599960252649+2.25029418734664i | 68.7734425010478-12766.6441243437i | 0.0106244923479746-0.0000732876301423447i | 0.0000444444444444444-1.5403037104033i | #DIV/0! | 90.0813 | 57.3501 | 57.3501 | -89.9187 | 90.0813 | 0.037275 | 57.3501
235.0973 | 37.4169 | 1.046041640643-734.271946760863i | 3.47812499080109-425.356015217059i | 162.46949557416+0.0279277094012504i | 2.42492492406716-3991.70271401664i | 0.999999999646267-0.0000188077823638199i | 470.600049533089+2.25884536514369i | 68.7734455905454-12718.3166628553i | 0.0106244884826756-0.0000735660962608175i | 0.0000444444444444444-1.53447271408976i | #DIV/0! | 90.0816 | 57.3171 | 57.3171 | -89.9184 | 90.0816 | 0.037417 | 57.3171
235.9906 | 37.5591 | 1.04604132337963-731.492323029473i | 3.47812499073104-423.745782605164i | 162.469495259052+0.0280338395314287i | 2.42492492406062-3976.59166603298i | 0.999999999643574-0.0000188792519367515i | 470.600139493371+2.26742903810161i | 68.7734487035665-12670.1721586224i | 0.0106244845879474-0.0000738456202430077i | 0.0000444444444444444-1.52866379168137i | #DIV/0! | 90.0819 | 57.2842 | 57.2842 | -89.9181 | 90.0819 | 0.037559 | 57.2842
236.8874 | 37.7018 | 1.04604100370072-728.723222060691i | 3.47812499066047-422.141645718615i | 162.469494941544+0.0281403730114233i | 2.42492492405404-3961.53782265549i | 0.99999999964086-0.0000189509930940597i | 470.600230138673+2.27604532970988i | 68.7734518402917-12622.2099190704i | 0.0106244806635659-0.0000741262061052783i | 0.0000444444444444444-1.52287685961483i | #DIV/0! | 90.0822 | 57.2513 | 57.2513 | -89.9178 | 90.0822 | 0.037702 | 57.2513
237.7876 | 37.8451 | 1.04604068158781-725.964604020076i | 3.47812499058936-420.543581481362i | 162.469494621621+0.0282473113745823i | 2.42492492404741-3946.54096732956i | 0.999999999638125-0.0000190230068677652i | 470.600321474215+2.2846943639273i | 68.7734550009011-12574.4292542463i | 0.0106244767093053-0.0000744078578792144i | 0.0000444444444444444-1.51711183464319i | #DIV/0! | 90.0826 | 57.2183 | 57.2183 | -89.9174 | 90.0826 | 0.037845 | 57.2183
238.6912 | 37.9889 | 1.04604035702251-723.216429223979i | 3.47812499051769-418.951566904715i | 162.469494299261+0.0283546561601251i | 2.42492492404073-3931.60088432039i | 0.99999999963537-0.00001909529429381i | 470.600413505245+2.29337626518377i | 68.7734581855755-12526.8294768091i | 0.0106244727249383-0.0000746905796116808i | 0.0000444444444444444-1.51136863383462i | #DIV/0! | 90.0829 | 57.1854 | 57.1854 | -89.9171 | 90.0829 | 0.037989 | 57.1854
239.5982 | 38.1332 | 1.04604002998604-720.478658138985i | 3.47812499044549-417.36557908701i | 162.469493974448+0.0284624089130808i | 2.42492492403399-3916.71735870987i | 0.999999999632593-0.0000191678564120733i | 470.600506237063+2.30209115838218i | 68.7734613944987-12479.40990202i | 0.0106244687102356-0.000074974375364879i | 0.0000444444444444444-1.50564717457125i | #DIV/0! | 90.0832 | 57.1524 | 57.1524 | -89.9168 | 90.0832 | 0.038133 | 57.1524
240.5087 | 38.2781 | 1.04603970045962-717.751251381327i | 3.47812499037274-415.785595213281i | 162.469493647161+0.0285705711844002i | 2.42492492402721-3901.8901763935i | 0.999999999629796-0.0000192406942663853i | 470.60059967501+2.31083916890013i | 68.7734646278563-12432.1698477328i | 0.0106244646649662-0.0000752592492164049i | 0.0000444444444444444-1.49994737454797i | #DIV/0! | 90.0835 | 57.1195 | 57.1195 | -89.9165 | 90.0835 | 0.038278 | 57.1195
241.4226 | 38.4236 | 1.04603936842429-715.034169716353i | 3.47812499029943-414.211592554927i | 162.469493317383+0.0286791445309069i | 2.42492492402037-3887.11912407727i | 0.999999999626977-0.0000193138089045431i | 470.600693824457+2.31962042259172i | 68.7734678858335-12385.1086343832i | 0.0106244605888975-0.0000755452052593078i | 0.0000444444444444444-1.49426915177123i | #DIV/0! | 90.0838 | 57.0865 | 57.0865 | -89.9162 | 90.0838 | 0.038424 | 57.0865
242.34 | 38.5696 | 1.04603903386099-712.327374057927i | 3.47812499022556-412.643548469394i | 162.469492985094+0.0287881305153609i | 2.42492492401348-3872.40398927464i | 0.999999999624136-0.0000193872013783254i | 470.600788690823+2.32843504578939i | 68.7734711686175-12338.2255849799i | 0.010624456481795-0.0000758322476021468i | 0.0000444444444444444-1.48861242455791i | #DIV/0! | 90.0841 | 57.0536 | 57.0536 | -89.9159 | 90.0841 | 0.03857 | 57.0536
243.2609 | 38.7162 | 1.0460386967505-709.630825467888i | 3.47812499015114-411.08144039984i | 162.469492650275+0.0288975307064546i | 2.42492492400655-3857.74456030347i | 0.999999999621275-0.0000194608727435073i | 470.600884279567+2.33728316530571i | 68.7734744763963-12291.5200250945i | 0.0106244523434225-0.000076120380369051i | 0.0000444444444444444-1.48297711153409i | #DIV/0! | 90.0845 | 57.0207 | 57.0207 | -89.9155 | 90.0845 | 0.038716 | 57.0207
244.1853 | 38.8633 | 1.04603835707327-706.944485155479i | 3.47812499007614-409.525245874816i | 162.469492312909+0.0290073466788609i | 2.42492492399955-3843.14062628293i | 0.999999999618391-0.0000195348240598763i | 470.600980596194+2.3461649084354i | 68.7734778093629-12244.9912828519i | 0.0106244481735418-0.0000764096076997789i | 0.0000444444444444444-1.47736313163388i | #DIV/0! | 90.0848 | 56.9877 | 56.9877 | -89.9152 | 90.0848 | 0.038863 | 56.9877
245.1132 | 39.011 | 1.04603801480993-704.268314476793i | 3.47812499000058-407.974942507942i | 162.469491972974+0.0291175800132502i | 2.42492492399251-3828.59197713053i | 0.999999999615485-0.0000196090563912468i | 470.60107764624+2.35508040295677i | 68.7734811677065-12198.6386889204i | 0.0106244439719132-0.0000766999337497742i | 0.0000444444444444444-1.4717704040983i | #DIV/0! | 90.0851 | 56.9548 | 56.9548 | -89.9149 | 90.0851 | 0.039011 | 56.9548
246.0446 | 39.1592 | 1.04603766994073-701.602274934209i | 3.47812498992445-406.430507997583i | 162.469491630451+0.0292282322962924i | 2.42492492398541-3814.09840355908i | 0.999999999612557-0.0000196835708054759i | 470.601175435296+2.36402977713394i | 68.7734845516216-12152.4615765025i | 0.0106244397382949-0.000076991362690227i | 0.0000444444444444444-1.4661988484741i | #DIV/0! | 90.0854 | 56.9218 | 56.9218 | -89.9146 | 90.0854 | 0.039159 | 56.9218
246.9796 | 39.308 | 1.04603732244576-698.946328175848i | 3.47812498984772-404.891920126528i | 162.469491285321+0.0293393051207022i | 2.42492492397825-3799.65969707364i | 0.999999999609607-0.0000197583683744785i | 470.601273968991+2.37301315971852i | 68.7734879613036-12106.459281325i | 0.0106244354724433-0.0000772838987081335i | 0.0000444444444444444-1.46064838461257i | #DIV/0! | 90.0857 | 56.8889 | 56.8889 | -89.9143 | 90.0857 | 0.039308 | 56.8889
247.9181 | 39.4574 | 1.04603697230518-696.300435995035i | 3.47812498977042-403.359156761678i | 162.469490937562+0.0294508000852642i | 2.42492492397104-3785.27564996859i | 0.999999999606634-0.0000198334501742425i | 470.601373252988+2.38203067995138i | 68.7734913969471-12060.6311416294i | 0.0106244311741132-0.0000775775460063544i | 0.0000444444444444444-1.45511893266843i | #DIV/0! | 90.0861 | 56.8559 | 56.8559 | -89.9139 | 90.0861 | 0.039457 | 56.8559
248.8602 | 39.6073 | 1.04603661949878-693.664560329731i | 3.47812498969253-401.832195853715i | 162.469490587158+0.029562718794817i | 2.42492492396378-3770.94605532457i | 0.999999999603639-0.000019908817284845i | 470.601473293002+2.39108246756466i | 68.7734948587492-12014.9764981623i | 0.0106244268430573-0.0000778723088036748i | 0.0000444444444444444-1.44961041309866i | #DIV/0! | 90.0864 | 56.823 | 56.823 | -89.9136 | 90.0864 | 0.039607 | 56.823
249.8059 | 39.7578 | 1.04603626400616-691.038663261955i | 3.47812498961404-400.311015436795i | 162.469490234085+0.0296750628603466i | 2.42492492395646-3756.67070700555i | 0.999999999600621-0.0000199844707904671i | 470.601574094798+2.40016865278372i | 68.7734983469123-11969.4946941667i | 0.0106244224790263-0.000078168191334866i | 0.0000444444444444444-1.44412274666134i | #DIV/0! | 90.0867 | 56.7901 | 56.7901 | -89.9133 | 90.0867 | 0.039758 | 56.7901
250.7551 | 39.9089 | 1.04603590580707-688.422707017318i | 3.47812498953496-398.795593628226i | 162.469489878325+0.0297878338989317i | 2.42492492394909-3742.44939965587i | 0.99999999959758-0.0000200604117794099i | 470.601675664167+2.40928936632861i | 68.7735018616334-11924.1850753714i | 0.0106244180817694-0.0000784651978507417i | 0.0000444444444444444-1.43865585441457i | #DIV/0! | 90.0871 | 56.7571 | 56.7571 | -89.9129 | 90.0871 | 0.039909 | 56.7571
251.708 | 40.0606 | 1.04603554488073-685.816653964396i | 3.47812498945527-397.285908628155i | 162.469489519857+0.0299010335338186i | 2.42492492394166-3728.28192869722i | 0.999999999594516-0.0000201366413441099i | 470.601778006961+2.41844473941649i | 68.7735054031173-11879.0469899823i | 0.0106244136510335-0.0000787633326182235i | 0.0000444444444444444-1.43320965771525i | #DIV/0! | 90.0874 | 56.7242 | 56.7242 | -89.9126 | 90.0874 | 0.040061 | 56.7242
252.6645 | 40.2128 | 1.04603518120644-683.220466614236i | 3.47812498937498-395.781938719259i | 162.469489158659+0.030014663394452i | 2.42492492393417-3714.16809032579i | 0.999999999591428-0.0000202131605811552i | 470.60188112907+2.42763490376313i | 68.7735089715677-11834.0797886731i | 0.0106244091865637-0.0000790625999203975i | 0.0000444444444444444-1.42778407821802i | #DIV/0! | 90.0877 | 56.6912 | 56.6912 | -89.9123 | 90.0877 | 0.040213 | 56.6912
253.6246 | 40.3656 | 1.04603481476335-680.634107619833i | 3.47812498929408-394.283662266426i | 162.469488794712+0.0301287251164425i | 2.42492492392662-3700.10768150928i | 0.999999999588317-0.0000202899705913004i | 470.60198503642+2.43685999158484i | 68.7735125671876-11789.2828245752i | 0.0106244046881034-0.0000793630040565769i | 0.0000444444444444444-1.4223790378741i | #DIV/0! | 90.0881 | 56.6583 | 56.6583 | -89.9119 | 90.0881 | 0.040366 | 56.6583
254.5884 | 40.519 | 1.04603444553032-678.057539775526i | 3.47812498921255-392.791057716444i | 162.469488427994+0.0302432203416419i | 2.42492492391902-3686.10049998398i | 0.999999999585182-0.0000203670724794835i | 470.602089734997+2.4461201356006i | 68.7735161901848-11744.6554532694i | 0.0106244001553937-0.0000796645493423629i | 0.0000444444444444444-1.41699445893017i | #DIV/0! | 90.0884 | 56.6253 | 56.6253 | -89.9116 | 90.0884 | 0.040519 | 56.6253
255.5558 | 40.673 | 1.04603407348608-675.490726016527i | 3.47812498913042-391.304103597699i | 162.469488058485+0.03035815071816i | 2.42492492391137-3672.1463442519i | 0.999999999582024-0.000020444467354841i | 470.602195230829+2.45541546903389i | 68.7735198407705-11700.1970327762i | 0.0106243955881738-0.000079967240109707i | 0.0000444444444444444-1.41163026392724i | #DIV/0! | 90.0887 | 56.5924 | 56.5924 | -89.9113 | 90.0887 | 0.040673 | 56.5924
256.527 | 40.8275 | 1.04603369860924-672.933629418355i | 3.47812498904766-389.822778519852i | 162.469487686163+0.0304735179003436i | 2.42492492390365-3658.2450135778i | 0.999999999578841-0.000020522156330724i | 470.602301529982+2.46474612561436i | 68.7735235191521-11655.906923546i | 0.0106243909861811-0.0000802710807069703i | 0.0000444444444444444-1.40628637569958i | #DIV/0! | 90.0891 | 56.5595 | 56.5595 | -89.9109 | 90.0891 | 0.040828 | 56.5595
257.5018 | 40.9827 | 1.0460333208783-670.386213196324i | 3.47812498896426-388.347061173548i | 162.469487311007+0.0305893235488735i | 2.42492492389587-3644.39630798638i | 0.999999999575634-0.0000206001405247147i | 470.602408638573+2.47411223958002i | 68.7735272255407-11611.7844884507i | 0.0106243863491509-0.0000805760754989865i | 0.0000444444444444444-1.40096271737356i | #DIV/0! | 90.0894 | 56.5265 | 56.5265 | -89.9106 | 90.0894 | 0.040983 | 56.5265
258.4803 | 41.1384 | 1.0460329402715-667.84844070499i | 3.47812498888023-386.876930330097i | 162.469486932995+0.0307055693307351i | 2.42492492388804-3630.60002825937i | 0.999999999572403-0.0000206784210586419i | 470.602516562769+2.48351394567916i | 68.7735309601508-11567.8290927745i | 0.0106243816768164-0.0000808822288671246i | 0.0000444444444444444-1.39565921236657i | #DIV/0! | 90.0897 | 56.4936 | 56.4936 | -89.9103 | 90.0897 | 0.041138 | 56.4936
259.4625 | 41.2947 | 1.04603255676692-665.32027543763i | 3.47812498879555-385.412364841171i | 162.469486552104+0.0308222569192632i | 2.42492492388013-3616.85597593263i | 0.999999999569147-0.0000207569990585971i | 470.602625308782+2.49295137917222i | 68.7735347231976-11524.0401042042i | 0.0106243769689088-0.0000811895452093508i | 0.0000444444444444444-1.3903757843859i | #DIV/0! | 90.0901 | 56.4606 | 56.4606 | -89.9099 | 90.0901 | 0.041295 | 56.4606
260.4484 | 41.4517 | 1.04603217034251-662.801681025767i | 3.47812498871024-383.953343638507i | 162.469486168316+0.0309393879941256i | 2.42492492387218-3603.16395329338i | 0.999999999565866-0.0000208358756549514i | 470.602734882866+2.50242467583366i | 68.7735385148968-11480.4168928204i | 0.0106243722251574-0.0000814980289402895i | 0.0000444444444444444-1.38511235742768i | #DIV/0! | 90.0904 | 56.4277 | 56.4277 | -89.9096 | 90.0904 | 0.041452 | 56.4277
261.4381 | 41.6092 | 1.04603178097608-660.292621238548i | 3.47812498862427-382.499845733593i | 162.469485781604+0.0310569642414531i | 2.42492492386417-3589.52376337727i | 0.999999999562561-0.0000209150519823711i | 470.602845291328+2.51193397195409i | 68.7735423354669-11436.9588310887i | 0.0106243674452893-0.0000818076844912888i | 0.0000444444444444444-1.37986885577573i | #DIV/0! | 90.0908 | 56.3947 | 56.3947 | -89.9092 | 90.0908 | 0.041609 | 56.3947
262.4316 | 41.7673 | 1.04603138864522-657.793059982331i | 3.47812498853765-381.051850217375i | 162.469485391951+0.0311749873537156i | 2.42492492385609-3575.93520996559i | 0.99999999955923-0.0000209945291798341i | 470.602956540521+2.52147940434207i | 68.7735461851268-11393.6652938502i | 0.0106243626290296-0.0000821185163104801i | 0.0000444444444444444-1.37464520400053i | #DIV/0! | 90.0911 | 56.3618 | 56.3618 | -89.9089 | 90.0911 | 0.041767 | 56.3618
263.4289 | 41.926 | 1.04603099332733-655.302961300066i | 3.47812498845037-379.60933625995i | 162.469484999331+0.0312934590298748i | 2.42492492384795-3562.39809758242i | 0.999999999555873-0.0000210743083906468i | 470.603068636849+2.53106111032624i | 68.7735500640988-11350.5356583128i | 0.0106243577761012-0.0000824305288628442i | 0.0000444444444444444-1.36944132695809i | #DIV/0! | 90.0915 | 56.3289 | 56.3289 | -89.9085 | 90.0915 | 0.041926 | 56.3289
264.4299 | 42.0853 | 1.04603059499966-652.822289370845i | 3.47812498836243-378.172283110272i | 162.469484603721+0.0314123809753487i | 2.42492492383975-3548.91223149188i | 0.999999999552492-0.0000211543907624597i | 470.603181586766+2.54067922775722i | 68.7735539726076-11307.5693040425i | 0.0106243528862249-0.0000827437266302729i | 0.0000444444444444444-1.36425714978889i | #DIV/0! | 90.0918 | 56.2959 | 56.2959 | -89.9082 | 90.0918 | 0.042085 | 56.2959
265.4347 | 42.2452 | 1.04603019363936-650.351008509373i | 3.47812498827381-376.740670095847i | 162.469484205099+0.0315317549020448i | 2.42492492383148-3535.47741769524i | 0.999999999549084-0.0000212347774472847i | 470.603295396768+2.55033389500947i | 68.7735579108761-11264.7656129537i | 0.0106243479591195-0.0000830581141116332i | 0.0000444444444444444-1.35909259791681i | #DIV/0! | 90.0922 | 56.263 | 56.263 | -89.9078 | 90.0922 | 0.042245 | 56.263
266.4434 | 42.4058 | 1.04602978922333-647.889083165462i | 3.47812498818452-375.314476622443i | 162.469483803444+0.03165158252837i | 2.42492492382316-3522.0934629282i | 0.999999999545651-0.0000213154696015112i | 470.603410073402+2.56002525098345i | 68.7735618791306-11222.1239693008i | 0.0106243429945017-0.0000833736958228319i | 0.0000444444444444444-1.35394759704802i | #DIV/0! | 90.0925 | 56.23 | 56.23 | -89.9075 | 90.0925 | 0.042406 | 56.23
267.4559 | 42.5669 | 1.04602938172825-645.436477923469i | 3.47812498809456-373.893682173789i | 162.469483398731+0.0317718655792869i | 2.42492492381478-3508.76017465809i | 0.999999999542191-0.0000213964683859229i | 470.603525623275+2.56975343510766i | 68.7735658776015-11179.6437596697i | 0.0106243379920857-0.0000836904762968771i | 0.0000444444444444444-1.34882207316998i | #DIV/0! | 90.0929 | 56.1971 | 56.1971 | -89.9071 | 90.0929 | 0.042567 | 56.1971
268.4722 | 42.7287 | 1.04602897113076-642.993157501856i | 3.47812498800391-372.478266311276i | 162.469482990938+0.0318926057863125i | 2.42492492380632-3495.47736108105i | 0.999999999538705-0.0000214777749657146i | 470.603642053029+2.5795185873404i | 68.7735699065161-11137.3243729681i | 0.010624332951584-0.0000840084600839467i | 0.0000444444444444444-1.34371595255029i | #DIV/0! | 90.0932 | 56.1641 | 56.1641 | -89.9068 | 90.0932 | 0.042729 | 56.1641
269.4924 | 42.891 | 1.04602855740713-640.559086752626i | 3.47812498791256-371.068208673675i | 162.46948258004+0.0320138048875725i | 2.4249249237978-3482.24483111937i | 0.999999999535193-0.0000215593905105085i | 470.60375936937+2.58932084817211i | 68.7735739661088-11095.1652004176i | 0.0106243278727065-0.0000843276517514496i | 0.0000444444444444444-1.33862916173569i | #DIV/0! | 90.0936 | 56.1312 | 56.1312 | -89.9064 | 90.0936 | 0.042891 | 56.1312
270.5165 | 43.054 | 1.04602814053369-638.134230660862i | 3.47812498782053-369.663488976832i | 162.469482166015+0.0321354646277945i | 2.42492492378922-3469.06239441866i | 0.999999999531654-0.0000216413161943719i | 470.603877579049+2.5991603586271i | 68.773578056612-11053.1656355443i | 0.0106243227551611-0.0000846480558840909i | 0.0000444444444444444-1.333561627551i | #DIV/0! | 90.0939 | 56.0983 | 56.0983 | -89.9061 | 90.0939 | 0.043054 | 56.0983
271.5444 | 43.2176 | 1.04602772048644-635.718554344188i | 3.47812498772779-368.264087013383i | 162.469481748837+0.0322575867583581i | 2.42492492378058-3455.92986134515i | 0.999999999528087-0.0000217235531958331i | 470.603996688865+2.60903726026572i | 68.7735821782604-11011.3250741704i | 0.0106243175986535-0.0000849696770839387i | 0.0000444444444444444-1.32851327709803i | #DIV/0! | 90.0943 | 56.0653 | 56.0653 | -89.9057 | 90.0943 | 0.043218 | 56.0653
272.5763 | 43.3819 | 1.04602729724113-633.312023052298i | 3.47812498763434-366.869982652461i | 162.469481328484+0.0323801730372803i | 2.42492492377186-3442.84704298293i | 0.999999999524494-0.0000218061026978989i | 470.604116705674+2.61895169518647i | 68.7735863312924-10969.6429144053i | 0.0106243124028871-0.0000852925199704886i | 0.0000444444444444444-1.32348403775456i | #DIV/0! | 90.0946 | 56.0324 | 56.0324 | -89.9054 | 90.0946 | 0.043382 | 56.0324
273.6121 | 43.5467 | 1.04602687077354-630.914602166424i | 3.47812498754018-365.481155839405i | 162.469480904932+0.032503225229303i | 2.42492492376308-3429.81375113126i | 0.999999999520873-0.0000218889658880716i | 470.604237636384+2.62890380602786i | 68.7735905159459-10928.1185566372i | 0.010624307167563-0.0000856165891807274i | 0.0000444444444444444-1.3184738371733i | #DIV/0! | 90.095 | 55.9994 | 55.9994 | -89.905 | 90.095 | 0.043547 | 55.9994
274.6518 | 43.7122 | 1.04602644105897-628.526257198858i | 3.4781249874453-364.097586595478i | 162.469480478155+0.0326267451058619i | 2.42492492375423-3416.82979830188i | 0.999999999517225-0.0000219721439583661i | 470.604359487958+2.63889373597066i | 68.7735947324631-10886.7514035243i | 0.01062430189238-0.0000859418893692017i | 0.0000444444444444444-1.31348260328083i | #DIV/0! | 90.0954 | 55.9665 | 55.9665 | -89.9046 | 90.0954 | 0.043712 | 55.9665
275.6955 | 43.8783 | 1.04602600807285-626.146953792465i | 3.47812498734971-362.719255017571i | 162.46948004813+0.0327507344451508i | 2.42492492374531-3403.89499771626i | 0.999999999513549-0.0000220556381053268i | 470.604482267402+2.64892162873976i | 68.7735989810851-10845.5408599862i | 0.0106242965770348-0.0000862684252080823i | 0.0000444444444444444-1.30851026427658i | #DIV/0! | 90.0957 | 55.9335 | 55.9335 | -89.9043 | 90.0957 | 0.043878 | 55.9335
276.7431 | 44.045 | 1.04602557179029-623.776657720161i | 3.47812498725338-361.34614127792i | 162.469479614831+0.0328751950321274i | 2.42492492373633-3391.00916330295i | 0.999999999509845-0.000022139449530045i | 470.604605981782+2.65898762860638i | 68.773603262056-10804.4863331954i | 0.0106242912212217-0.0000865962013872305i | 0.0000444444444444444-1.30355674863178i | #DIV/0! | 90.0961 | 55.9006 | 55.9006 | -89.9039 | 90.0961 | 0.044045 | 55.9006
277.7947 | 44.2124 | 1.04602513218616-621.415334884435i | 3.47812498715633-359.978225623825i | 162.469479178233+0.0330001286585478i | 2.42492492372729-3378.17210969491i | 0.999999999506113-0.0000222235794381763i | 470.604730638223+2.6690918803902i | 68.7736075756239-10763.5872325689i | 0.0106242858246325-0.0000869252226142652i | 0.0000444444444444444-1.29862198508845i | #DIV/0! | 90.0964 | 55.8677 | 55.8677 | -89.9036 | 90.0964 | 0.044212 | 55.8677
278.8504 | 44.3804 | 1.04602468923502-619.062951316876i | 3.47812498705853-358.615488377359i | 162.469478738314+0.033125537122964i | 2.42492492371817-3365.38365222679i | 0.999999999502352-0.0000223080290399575i | 470.604856243899+2.67923452946134i | 68.7736119220374-10722.8429697592i | 0.0106242803869568-0.0000872554936146302i | 0.0000444444444444444-1.29370590265834i | #DIV/0! | 90.0968 | 55.8347 | 55.8347 | -89.9032 | 90.0968 | 0.04438 | 55.8347
279.91 | 44.5491 | 1.04602424291163-616.719473177651i | 3.47812498695999-357.257909935089i | 162.469478295045+0.0332514222308039i | 2.42492492370898-3352.64360693236i | 0.999999999498562-0.0000223927995502245i | 470.604982806031+2.68941572174226i | 68.7736163015434-10682.2529586465i | 0.010624274907882-0.000087587019131658i | 0.0000444444444444444-1.28880843062198i | #DIV/0! | 90.0972 | 55.8018 | 55.8018 | -89.9028 | 90.0972 | 0.044549 | 55.8018
280.9737 | 44.7183 | 1.04602379319016-614.384866755027i | 3.4781249868607-355.905470767793i | 162.4694778484+0.0333777857943612i | 2.42492492369972-3339.95179054177i | 0.999999999494744-0.0000224778921884295i | 470.60511033191+2.69963560371041i | 68.7736207143972-10641.81661533i | 0.0106242693870928-0.0000879198039266424i | 0.0000444444444444444-1.28392949852757i | #DIV/0! | 90.0975 | 55.7688 | 55.7688 | -89.9025 | 90.0975 | 0.044718 | 55.7688
282.0414 | 44.8883 | 1.04602334004478-612.059098464928i | 3.47812498676064-354.55815142018i | 162.469477398358+0.0335046296328058i | 2.42492492369039-3327.30802047899i | 0.999999999490897-0.0000225633081786588i | 470.605238828873+2.70989432239972i | 68.7736251608504-10601.5333581191i | 0.0106242638242717-0.0000882538527788996i | 0.0000444444444444444-1.27906903619005i | #DIV/0! | 90.0979 | 55.7359 | 55.7359 | -89.9021 | 90.0979 | 0.044888 | 55.7359
283.1131 | 45.0589 | 1.04602288344952-609.742134850385i | 3.47812498665983-353.21593251061i | 162.469476944889+0.0336319555722754i | 2.42492492368099-3314.71211485915i | 0.999999999487021-0.0000226490487496498i | 470.605368304311+2.72019202540314i | 68.7736296411595-10561.4026075258i | 0.0106242582190988-0.0000885891704858421i | 0.0000444444444444444-1.27422697369003i | #DIV/0! | 90.0983 | 55.7029 | 55.7029 | -89.9017 | 90.0983 | 0.045059 | 55.7029
284.1889 | 45.2301 | 1.04602242337799-607.433942581098i | 3.47812498655826-351.878794730812i | 162.469476487969+0.0337597654458178i | 2.42492492367152-3302.1638924859i | 0.999999999483115-0.0000227351151348097i | 470.605498765681+2.73052886087466i | 68.7736341555833-10521.4237862557i | 0.0106242525712516-0.0000889257618630427i | 0.0000444444444444444-1.26940324137281i | #DIV/0! | 90.0987 | 55.67 | 55.67 | -89.9013 | 90.0987 | 0.04523 | 55.67
285.2689 | 45.4019 | 1.04602195980386-605.134488452942i | 3.4781249864559-350.546718845609i | 162.469476027569+0.033888061093487i | 2.42492492366197-3289.66317284886i | 0.999999999479179-0.0000228215085722322i | 470.605630220485+2.74090497753125i | 68.7736387043793-10481.5963192001i | 0.0106242468804054-0.0000892636317443036i | 0.0000444444444444444-1.26459776984739i | #DIV/0! | 90.099 | 55.6371 | 55.6371 | -89.901 | 90.099 | 0.045402 | 55.6371
286.3529 | 45.5745 | 1.04602149270031-602.843739387503i | 3.47812498635278-349.219685692645i | 162.469475563666+0.0340168443623023i | 2.42492492365235-3277.20977612099i | 0.999999999475213-0.0000229082303047158i | 470.605762676295+2.75132052465534i | 68.7736432878114-10441.9196334275i | 0.0106242411462327-0.0000896027849817252i | 0.0000444444444444444-1.25981048998545i | #DIV/0! | 90.0994 | 55.6041 | 55.6041 | -89.9006 | 90.0994 | 0.045574 | 55.6041
287.441 | 45.7477 | 1.04602102204054-600.561662431582i | 3.47812498624884-347.897676182101i | 162.469475096231+0.0341461171063783i | 2.42492492364266-3264.80352315598i | 0.999999999471217-0.0000229952815797818i | 470.60589614073+2.7617756520967i | 68.7736479061426-10402.3931581755i | 0.0106242353684038-0.0000899432264457759i | 0.0000444444444444444-1.25504133292035i | #DIV/0! | 90.0998 | 55.5712 | 55.5712 | -89.9002 | 90.0998 | 0.045748 | 55.5712
288.5333 | 45.9215 | 1.04602054779752-598.288224756733i | 3.47812498614414-346.580671296426i | 162.469474625238+0.0342758811868285i | 2.4249249236329-3252.44423548573i | 0.999999999467191-0.000023082663649692i | 470.606030621473+2.7722705102747i | 68.7736525596388-10363.0163248426i | 0.0106242295465863-0.0000902849610253584i | 0.0000444444444444444-1.25029023004618i | #DIV/0! | 90.1002 | 55.5382 | 55.5382 | -89.8998 | 90.1002 | 0.045922 | 55.5382
289.6297 | 46.096 | 1.04602006994396-596.023393658805i | 3.47812498603865-345.268652090065i | 162.46947415066+0.0344061384718845i | 2.42492492362307-3240.13173531774i | 0.999999999463134-0.0000231703777714669i | 470.606166126257+2.78280525018045i | 68.7736572485674-10323.7885669796i | 0.0106242236804455-0.0000906279936278822i | 0.0000444444444444444-1.24555711301671i | #DIV/0! | 90.1006 | 55.5053 | 55.5053 | -89.8994 | 90.1006 | 0.046096 | 55.5053
290.7303 | 46.2712 | 1.04601958845229-593.767136557425i | 3.47812498593232-343.961599689177i | 162.469473672471+0.0345368908368754i | 2.42492492361315-3227.86584553254i | 0.999999999459046-0.0000232584252069034i | 470.606302662891+2.79338002337906i | 68.7736619731988-10284.7093202822i | 0.0106242177696438-0.0000909723291793295i | 0.0000444444444444444-1.24084191374448i | #DIV/0! | 90.1009 | 55.4723 | 55.4723 | -89.8991 | 90.1009 | 0.046271 | 55.4723
291.8351 | 46.447 | 1.04601910329494-591.519420995586i | 3.4781249858252-342.659495291378i | 162.469473190641+0.0346681401642744i | 2.42492492360316-3215.6463896812i | 0.999999999454927-0.0000233468072225935i | 470.606440239222+2.80399498201162i | 68.7736667338033-10245.7780225822i | 0.0106242118138414-0.0000913179726243278i | 0.0000444444444444444-1.23614456439976i | #DIV/0! | 90.1013 | 55.4394 | 55.4394 | -89.8987 | 90.1013 | 0.046447 | 55.4394
292.9441 | 46.6235 | 1.04601861444406-589.280214639144i | 3.47812498571731-341.362320165458i | 162.469472705144+0.0347998883437209i | 2.4249249235931-3203.47319198276i | 0.999999999450776-0.0000234355250899421i | 470.606578863173+2.81465027879761i | 68.7736715306553-10206.99411384i | 0.0106242058126957-0.0000916649289262184i | 0.0000444444444444444-1.23146499740961i | #DIV/0! | 90.1017 | 55.4065 | 55.4065 | -89.8983 | 90.1017 | 0.046623 | 55.4065
294.0573 | 46.8007 | 1.04601812187124-587.049485276348i | 3.47812498560854-340.070055651117i | 162.46947221595+0.0349321372720652i | 2.42492492358296-3191.34607732166i | 0.999999999446594-0.0000235245800851855i | 470.606718542726+2.82534606703716i | 68.7736763640336-10168.3570361361i | 0.0106241997658614-0.0000920132030671294i | 0.0000444444444444444-1.22680314545687i | #DIV/0! | 90.1021 | 55.3735 | 55.3735 | -89.8979 | 90.1021 | 0.046801 | 55.3735
295.1747 | 46.9785 | 1.04601762554843-584.827200817429i | 3.47812498549893-338.782683158696i | 162.469471723033+0.0350648888533493i | 2.42492492357274-3179.26487124529i | 0.99999999944238-0.0000236139734894096i | 470.606859285907+2.83608250061275i | 68.7736812342115-10129.8662336629i | 0.010624193672991-0.0000923628000480407i | 0.0000444444444444444-1.22215894147925i | #DIV/0! | 90.1025 | 55.3406 | 55.3406 | -89.8975 | 90.1025 | 0.046979 | 55.3406
296.2963 | 47.157 | 1.04601712544699-582.613329294066i | 3.47812498538854-337.50018416891i | 162.469471226365+0.0351981449988684i | 2.42492492356244-3167.22939996146i | 0.999999999438134-0.0000237037065885687i | 470.607001100828+2.84685973399215i | 68.7736861414731-10091.5211527175i | 0.0106241875337338-0.00009271372488886i | 0.0000444444444444444-1.21753231866831i | #DIV/0! | 90.1029 | 55.3076 | 55.3076 | -89.8971 | 90.1029 | 0.047157 | 55.3076
297.4223 | 47.3362 | 1.04601662153807-580.407838858969i | 3.47812498527726-336.22254023258i | 162.469470725915+0.035331907627224i | 2.42492492355206-3155.23949033586i | 0.999999999433856-0.0000237937806735035i | 470.607143995647+2.85767792223009i | 68.7736910860995-10053.3212416931i | 0.0106241813477368-0.0000930659826284918i | 0.0000444444444444444-1.21292321046853i | #DIV/0! | 90.1033 | 55.2747 | 55.2747 | -89.8967 | 90.1033 | 0.047336 | 55.2747
298.5525 | 47.5161 | 1.04601611379286-578.210697785425i | 3.47812498516516-334.94973297037i | 162.469470221656+0.0354661786643025i | 2.42492492354161-3143.29496988962i | 0.999999999429545-0.0000238841970399598i | 470.607287978587+2.86853722097071i | 68.7736960683749-10015.2659510711i | 0.0106241751146442-0.0000934195783249078i | 0.0000444444444444444-1.20833155057634i | #DIV/0! | 90.1037 | 55.2417 | 55.2417 | -89.8963 | 90.1037 | 0.047516 | 55.2417
299.687 | 47.6967 | 1.04601560218207-576.021874466827i | 3.47812498505221-333.681744072519i | 162.46946971356+0.0356009600433096i | 2.42492492353108-3131.3956667968i | 0.999999999425201-0.0000239749569886075i | 470.60743305793+2.87943778644978i | 68.7737010885854-9977.35473341321i | 0.0106241688340976-0.0000937745170552209i | 0.0000444444444444444-1.20375727293917i | #DIV/0! | 90.104 | 55.2088 | 55.2088 | -89.896 | 90.104 | 0.047697 | 55.2088
300.8258 | 47.8779 | 1.04601508667632-573.841337416205i | 3.4781249849384-332.418555298581i | 162.469469201596+0.035736253704838i | 2.42492492352047-3119.54140988193i | 0.999999999420825-0.0000240660618250589i | 470.607579242029+2.89037977549697i | 68.7737061470202-9939.58704335402i | 0.0106241625057357-0.0000941308039157541i | 0.0000444444444444444-1.1992003117545i | #DIV/0! | 90.1044 | 55.1759 | 55.1759 | -89.8956 | 90.1044 | 0.047878 | 55.1759
301.9689 | 48.0598 | 1.04601456724579-571.669055265795i | 3.4781249848237-331.160148477163i | 162.469468685734+0.0358720615968568i | 2.42492492350977-3107.73202861755i | 0.999999999416415-0.0000241575128598876i | 470.607726539304+2.90136334553816i | 68.7737112439723-9901.96233759277i | 0.0106241561291944-0.0000944884440221146i | 0.0000444444444444444-1.19466060146892i | #DIV/0! | 90.1048 | 55.1429 | 55.1429 | -89.8952 | 90.1048 | 0.04806 | 55.1429
303.1164 | 48.2425 | 1.04601404386086-569.504996766604i | 3.47812498470815-329.906505505659i | 162.469468165946+0.0360083856747467i | 2.424924923499-3095.96735312175i | 0.999999999411971-0.0000242493114086474i | 470.607874958219+2.91238865459741i | 68.7737163797318-9864.4800748852i | 0.0106241497041072-0.0000948474425092655i | 0.0000444444444444444-1.19013807677717i | #DIV/0! | 90.1052 | 55.11 | 55.11 | -89.8948 | 90.1052 | 0.048242 | 55.11
304.2682 | 48.4258 | 1.04601351649127-567.349130787917i | 3.47812498459172-328.657608349995i | 162.469467642202+0.0361452279013467i | 2.42492492348815-3084.24721415571i | 0.999999999407493-0.0000243414587918913i | 470.608024507325+2.92345586129971i | 68.7737215545962-9827.13971603654i | 0.0106241432301044-0.0000952078045315988i | 0.0000444444444444444-1.18563267262121i | #DIV/0! | 90.1056 | 55.077 | 55.077 | -89.8944 | 90.1056 | 0.048426 | 55.077
305.4245 | 48.6098 | 1.04601298510668-565.201426316874i | 3.47812498447439-327.413439044364i | 162.469467114472+0.0362825902469525i | 2.4249249234772-3072.5714431213i | 0.999999999402982-0.0000244339563351903i | 470.608175195226+2.93456512487289i | 68.773726768863-9789.94072389316i | 0.0106241367068137-0.0000955695352630077i | 0.0000444444444444444-1.18114432418929i | #DIV/0! | 90.106 | 55.0441 | 55.0441 | -89.894 | 90.106 | 0.04861 | 55.0441
306.5851 | 48.7945 | 1.04601244967659-563.061852458028i | 3.47812498435616-326.173979690975i | 162.469466582724+0.0364204746893876i | 2.42492492346618-3060.93987205863i | 0.999999999398436-0.0000245268053691525i | 470.608327030591+2.94571660515002i | 68.7737320228315-9752.882563335i | 0.01062413013386-0.0000959326398969599i | 0.0000444444444444444-1.17667296691501i | #DIV/0! | 90.1064 | 55.0111 | 55.0111 | -89.8936 | 90.1064 | 0.048795 | 55.0111
307.7501 | 48.9799 | 1.04601191017016-560.93037843289i | 3.47812498423704-324.939212459789i | 162.46946604693+0.0365588832139763i | 2.42492492345507-3049.35233364366i | 0.999999999393855-0.0000246200072294425i | 470.608480022166+2.9569104625718i | 68.7737373168049-9715.96470126822i | 0.0106241235108651-0.00009629712364657i | 0.0000444444444444444-1.1722185364764i | #DIV/0! | 90.1068 | 54.9782 | 54.9782 | -89.8932 | 90.1068 | 0.04898 | 54.9782
308.9195 | 49.1661 | 1.04601136655647-558.806973579483i | 3.47812498411702-323.709119588262i | 162.469465507056+0.0366978178136287i | 2.42492492344387-3037.80866118574i | 0.99999999938924-0.0000247135632568003i | 470.608634178746+2.96814685818871i | 68.7737426510861-9679.18660661671i | 0.0106241168374483-0.0000966629917446762i | 0.0000444444444444444-1.16778096879498i | #DIV/0! | 90.1072 | 54.9453 | 54.9453 | -89.8928 | 90.1072 | 0.049166 | 54.9453
310.0934 | 49.3529 | 1.04601081880412-556.69160735192i | 3.47812498399607-322.483683381099i | 162.469464963073+0.0368372804888332i | 2.4249249234326-3026.30868862529i | 0.999999999384589-0.0000248074747970608i | 470.608789509212+2.97942595366355i | 68.7737480259843-9642.54775031551i | 0.0106241101132256-0.0000970302494439102i | 0.0000444444444444444-1.16336020003485i | #DIV/0! | 90.1077 | 54.9123 | 54.9123 | -89.8923 | 90.1077 | 0.049353 | 54.9123
311.2718 | 49.5404 | 1.04601026688165-554.584249319955i | 3.47812498387422-321.262886209988i | 162.469464414951+0.0369772732476824i | 2.42492492342124-3014.85225053133i | 0.999999999379903-0.0000249017432011729i | 470.608946022497+2.99074791127352i | 68.7737534418073-9606.04760530222i | 0.0106241033378104-0.0000973989020167752i | 0.0000444444444444444-1.15895616660176i | #DIV/0! | 90.1081 | 54.8794 | 54.8794 | -89.8919 | 90.1081 | 0.04954 | 54.8794
312.4546 | 49.7287 | 1.04600971075732-552.484869168517i | 3.47812498375141-320.046710513348i | 162.469463862657+0.0371177981059588i | 2.42492492340978-3003.43918209914i | 0.999999999375182-0.0000249963698252194i | 470.609103727615+3.0021128939128i | 68.773758898868-9569.6856465101i | 0.0106240965108129-0.0000977689547557176i | 0.0000444444444444444-1.15456880514222i | #DIV/0! | 90.1085 | 54.8464 | 54.8464 | -89.8915 | 90.1085 | 0.049729 | 54.8464
313.642 | 49.9177 | 1.04600915039922-550.393436697333i | 3.4781249836277-318.835138796089i | 162.469463306158+0.0372588570870584i | 2.42492492339826-2992.06931914793i | 0.999999999370424-0.0000250913560304359i | 470.609262633632+3.01352106509453i | 68.7737643974777-9533.46135086008i | 0.0106240896318407-0.0000981404129732024i | 0.0000444444444444444-1.15019805254256i | #DIV/0! | 90.1089 | 54.8135 | 54.8135 | -89.8911 | 90.1089 | 0.049918 | 54.8135
314.8338 | 50.1074 | 1.04600858577504-548.309921820428i | 3.47812498350305-317.628153629341i | 162.469462745423+0.0374004522221465i | 2.42492492338663-2980.74249811838i | 0.99999999936563-0.0000251867031832307i | 470.609422749704+3.02497258895376i | 68.7737699379559-9497.37419725366i | 0.0106240827004979-0.0000985132820017898i | 0.0000444444444444444-1.14584384592803i | #DIV/0! | 90.1093 | 54.7805 | 54.7805 | -89.8907 | 90.1093 | 0.050107 | 54.7805
316.0302 | 50.2978 | 1.04600801685231-546.234294565751i | 3.47812498337743-316.425737650218i | 162.469462180421+0.0375425855500752i | 2.42492492337491-2969.45855607037i | 0.9999999993608-0.0000252824126552049i | 470.609584085042+3.03646763024918i | 68.7737755206195-9461.42366656496i | 0.010624075716386-0.0000988875671942075i | 0.0000444444444444444-1.14150612266192i | #DIV/0! | 90.1097 | 54.7476 | 54.7476 | -89.8903 | 90.1097 | 0.050298 | 54.7476
317.2311 | 50.4889 | 1.04600744359832-544.166525074708i | 3.47812498325084-315.227873561564i | 162.469461611118+0.0376852591174846i | 2.42492492336311-2958.21733068061i | 0.999999999355933-0.0000253784858231711i | 470.609746648927+3.04800635436586i | 68.7737811457894-9425.60924163349i | 0.0106240686791034-0.00009926327392343i | 0.0000444444444444444-1.13718482034461i | #DIV/0! | 90.1101 | 54.7147 | 54.7147 | -89.8899 | 90.1101 | 0.050489 | 54.7147
318.4366 | 50.6808 | 1.04600686598007-542.106583601728i | 3.47812498312331-314.0345441317i | 162.469461037482+0.0378284749788015i | 2.42492492335122-2947.01866024029i | 0.999999999351028-0.0000254749240691743i | 470.609910450723+3.05958892731768i | 68.7737868137915-9389.93040725686i | 0.0106240615882452-0.0000996404075827515i | 0.0000444444444444444-1.13287987681272i | #DIV/0! | 90.1106 | 54.6817 | 54.6817 | -89.8894 | 90.1106 | 0.050681 | 54.6817
319.6466 | 50.8733 | 1.0460062839644-540.054440513879i | 3.47812498299481-312.845732194183i | 162.469460459481+0.0379722351962803i | 2.42492492333923-2935.86238365279i | 0.999999999346087-0.0000255717287805108i | 470.610075499847+3.07121551574935i | 68.7737925249495-9354.38665018292i | 0.0106240544434038-0.000100018973585863i | 0.0000444444444444444-1.12859123013819i | #DIV/0! | 90.111 | 54.6488 | 54.6488 | -89.889 | 90.111 | 0.050873 | 54.6488
320.8613 | 51.0667 | 1.04600569751794-538.010066290375i | 3.47812498286533-311.661420647553i | 162.469459877079+0.0381165418400502i | 2.42492492332716-2924.74834043133i | 0.999999999341108-0.0000256689013497489i | 470.610241805804+3.08288628693917i | 68.7737982795922-9318.97745910295i | 0.0106240472441682-0.000100398977366927i | 0.0000444444444444444-1.12431881862741i | #DIV/0! | 90.1114 | 54.6158 | 54.6158 | -89.8886 | 90.1114 | 0.051067 | 54.6158
322.0805 | 51.2607 | 1.04600510660675-535.973431522211i | 3.47812498273486-310.481592455091i | 162.469459290245+0.0382613969880744i | 2.42492492331499-2913.67637069664i | 0.99999999933609-0.0000257664431747487i | 470.610409378167+3.09460140880143i | 68.7738040780521-9283.70232464381i | 0.0106240399901243-0.000100780424380659i | 0.0000444444444444444-1.12006258082029i | #DIV/0! | 90.1118 | 54.5829 | 54.5829 | -89.8882 | 90.1118 | 0.051261 | 54.5829
323.3044 | 51.4555 | 1.04600451119689-533.944506911718i | 3.47812498260338-309.306230644574i | 162.469458698945+0.038406802726265i | 2.42492492330274-2902.64631517474i | 0.999999999331035-0.000025864355658682i | 470.610578226577+3.10636104988854i | 68.7738099206619-9248.56073936088i | 0.010624032680855-0.000101163320102399i | 0.0000444444444444444-1.11582245548943i | #DIV/0! | 90.1122 | 54.5499 | 54.5499 | -89.8878 | 90.1122 | 0.051456 | 54.5499
324.533 | 51.651 | 1.04600391125425-531.923263272119i | 3.47812498247094-308.135318308025i | 162.469458103143+0.0385527611484861i | 2.42492492329038-2891.65801519457i | 0.999999999325941-0.0000259626402100528i | 470.610748360753+3.11816537939375i | 68.7738158077581-9213.55219773067i | 0.0106240253159399-0.000101547670028192i | 0.0000444444444444444-1.1115983816392i | #DIV/0! | 90.1127 | 54.517 | 54.517 | -89.8873 | 90.1127 | 0.051651 | 54.517
325.7662 | 51.8473 | 1.04600330674424-529.909671527158i | 3.47812498233746-306.968838601479i | 162.469457502807+0.0386992743565523i | 2.42492492327794-2880.71131268575i | 0.999999999320809-0.0000260612982427172i | 470.610919790484+3.13001456715336i | 68.7738217396781-9178.67619614353i | 0.0106240178949555-0.000101933479674863i | 0.0000444444444444444-1.10739029850489i | #DIV/0! | 90.1131 | 54.4841 | 54.4841 | -89.8869 | 90.1131 | 0.051847 | 54.4841
327.0041 | 52.0443 | 1.04600269763196-527.903702710632i | 3.47812498220295-305.806774744733i | 162.469456897902+0.0388463444603035i | 2.4249249232654-2869.80605017629i | 0.999999999315637-0.0000261603311759041i | 470.611092525642+3.14190878364954i | 68.7738277167669-9143.93223289661i | 0.0106240104174749-0.0001023207545801i | 0.0000444444444444444-1.10319814555179i | #DIV/0! | 90.1135 | 54.4511 | 54.4511 | -89.8865 | 90.1135 | 0.052044 | 54.4511
328.2468 | 52.2421 | 1.04600208388271-525.905327966015i | 3.47812498206744-304.649110021108i | 162.469456288393+0.0389939735776078i | 2.42492492325276-2858.94207079032i | 0.999999999310426-0.0000262597404342358i | 470.611266576159+3.15384820001209i | 68.7738337393629-9109.31980818614i | 0.0106240028830683-0.000102709500302523i | 0.0000444444444444444-1.09902186247439i | #DIV/0! | 90.114 | 54.4182 | 54.4182 | -89.886 | 90.114 | 0.052242 | 54.4182
329.4941 | 52.4406 | 1.0460014654609-523.914518546008i | 3.47812498193089-303.49582777721i | 162.469455674245+0.0391421638343945i | 2.42492492324003-2848.11921824586i | 0.999999999305175-0.0000263595274477475i | 470.61144195206+3.1658329880218i | 68.773839807817-9074.83842410099i | 0.0106239952913022-0.000103099722421772i | 0.0000444444444444444-1.09486138919544i | #DIV/0! | 90.1144 | 54.3852 | 54.3852 | -89.8856 | 90.1144 | 0.052441 | 54.3852
330.7462 | 52.6399 | 1.04600084233111-521.931245812147i | 3.47812498179332-302.346911422685i | 162.469455055422+0.039290917364704i | 2.4249249232272-2837.33733685253i | 0.999999999299885-0.000026459693651909i | 470.611618663434+3.17786332011221i | 68.7738459224769-9040.48758461476i | 0.0106239876417401-0.00010349142653858i | 0.0000444444444444444-1.09071666586515i | #DIV/0! | 90.1148 | 54.3523 | 54.3523 | -89.8852 | 90.1148 | 0.05264 | 54.3523
332.003 | 52.8399 | 1.04600021445752-519.955481234383i | 3.47812498165468-301.202344429985i | 162.469454431889+0.0394402363106926i | 2.42492492321427-2826.59627150936i | 0.999999999294554-0.0000265602404876446i | 470.611796720456+3.18993936937232i | 68.773852083693-9006.26679557924i | 0.010623979933942-0.00010388461827485i | 0.0000444444444444444-1.08658763286029i | #DIV/0! | 90.1153 | 54.3193 | 54.3193 | -89.8847 | 90.1153 | 0.05284 | 54.3193
333.2646 | 53.0407 | 1.04599958180383-517.987196390687i | 3.47812498151498-300.062110334131i | 162.469453803611+0.0395901228226734i | 2.42492492320124-2815.89586770251i | 0.999999999289182-0.0000266611694013545i | 470.61197613337+3.20206130954938i | 68.773858291823-8972.17556471681i | 0.0106239721674647-0.000104279303273745i | 0.0000444444444444444-1.08247423078331i | #DIV/0! | 90.1157 | 54.2864 | 54.2864 | -89.8843 | 90.1157 | 0.053041 | 54.2864
334.531 | 53.2423 | 1.04599894433386-516.02636296662i | 3.47812498137424-298.926192732474i | 162.469453170551+0.0397405790591729i | 2.42492492318812-2805.23597150308i | 0.99999999928377-0.0000267624818449347i | 470.6121569125+3.21422931505081i | 68.7738645472213-8938.21340161367i | 0.0106239643418616-0.000104675487199753i | 0.0000444444444444444-1.07837640046156i | #DIV/0! | 90.1161 | 54.2535 | 54.2535 | -89.8839 | 90.1161 | 0.053242 | 54.2535
335.8022 | 53.4446 | 1.04599830201095-514.072952754926i | 3.47812498123243-297.794575284454i | 162.469452532673+0.0398916071869257i | 2.4249249231749-2794.61642956489i | 0.999999999278316-0.000026864179275799i | 470.612339068254+3.22644356094721i | 68.7738708502487-8904.3798177128i | 0.0106239564566826-0.000105073175738776i | 0.0000444444444444444-1.07429408294636i | #DIV/0! | 90.1166 | 54.2205 | 54.2205 | -89.8834 | 90.1166 | 0.053445 | 54.2205
337.0783 | 53.6477 | 1.04599765479799-512.126937655147i | 3.47812498108951-296.667241711378i | 162.469451889939+0.040043209380915i | 2.42492492316157-2784.03708912226i | 0.999999999272821-0.0000269662631568988i | 470.612522611113+3.23870422297468i | 68.7738772012678-8870.6743263067i | 0.0106239485114743-0.000105472374598209i | 0.0000444444444444444-1.07022721951221i | #DIV/0! | 90.117 | 54.1876 | 54.1876 | -89.883 | 90.117 | 0.053648 | 54.1876
338.3592 | 53.8515 | 1.04599700265794-510.188289673201i | 3.4781249809455-295.544175796171i | 162.469451242315+0.0401953878244174i | 2.42492492314814-2773.49779798782i | 0.999999999267284-0.0000270687349567452i | 470.612707551643+3.25101147753733i | 68.7738836006435-8837.09644253061i | 0.0106239405057797-0.000105873089507016i | 0.0000444444444444444-1.06617575165592i | #DIV/0! | 90.1175 | 54.1546 | 54.1546 | -89.8825 | 90.1175 | 0.053852 | 54.1546
339.645 | 54.0562 | 1.04599634555326-508.256980920989i | 3.47812498080042-294.425361383155i | 162.469450589761+0.0403481447090277i | 2.42492492313461-2762.99840455034i | 0.999999999261704-0.0000271715961494291i | 470.612893900482+3.26336550170991i | 68.7738900487442-8803.64568335533i | 0.0106239324391386-0.000106275326215819i | 0.0000444444444444444-1.06213962109576i | #DIV/0! | 90.1179 | 54.1217 | 54.1217 | -89.8821 | 90.1179 | 0.054056 | 54.1217
340.9356 | 54.2616 | 1.04599568344606-506.332983615971i | 3.47812498065423-293.310782377807i | 162.469449932241+0.0405014822346744i | 2.42492492312098-2752.53875777251i | 0.999999999256083-0.0000272748482146437i | 470.613081668367+3.27576647324039i | 68.7738965459425-8770.32156758069i | 0.0106239243110868-0.000106679090496968i | 0.0000444444444444444-1.05811876977063i | #DIV/0! | 90.1184 | 54.0887 | 54.0887 | -89.8816 | 90.1184 | 0.054262 | 54.0887
342.2312 | 54.4678 | 1.0459950162984-504.416270080812i | 3.47812498050693-292.200422746537i | 162.469449269715+0.0406554026097046i | 2.42492492310725-2742.11870718881i | 0.999999999250418-0.0000273784926377043i | 470.613270866092+3.28821457055223i | 68.7739030926095-8737.12361582789i | 0.0106239161211572-0.000107084388144632i | 0.0000444444444444444-1.05411313983924i | #DIV/0! | 90.1188 | 54.0558 | 54.0558 | -89.8812 | 90.1188 | 0.054468 | 54.0558
343.5316 | 54.6748 | 1.04599434407182-502.506812742944i | 3.4781249803585-291.094266516446i | 162.469448602149+0.0408099080508248i | 2.42492492309341-2731.7381029033i | 0.99999999924471-0.0000274825309095706i | 470.613461504551+3.30070997274739i | 68.7739096891233-8704.05135053334i | 0.0106239078688787-0.000107491224974875i | 0.0000444444444444444-1.05012267367926i | #DIV/0! | 90.1193 | 54.0229 | 54.0229 | -89.8807 | 90.1193 | 0.054675 | 54.0229
344.8371 | 54.8825 | 1.04599366672767-500.604584134169i | 3.47812498020892-289.992297775105i | 162.469447929501+0.0409650007832467i | 2.42492492307946-2721.39679558752i | 0.999999999238959-0.0000275869645268684i | 470.613653594718+3.31325285960864i | 68.7739163358643-8671.1042959415i | 0.0106238995537767-0.00010789960682574i | 0.0000444444444444444-1.04614731388649i | #DIV/0! | 90.1197 | 53.9899 | 53.9899 | -89.8803 | 90.1197 | 0.054883 | 53.9899
346.1474 | 55.0911 | 1.0459929842271-498.709556890301i | 3.47812498005825-288.894500670327i | 162.469447251734+0.0411206830405991i | 2.42492492306541-2711.09463647828i | 0.999999999233165-0.0000276917949919099i | 470.613847147645+3.32584341160207i | 68.7739230332129-8638.28197809786i | 0.0106238911753731-0.000108309539557328i | 0.0000444444444444444-1.04218700327405i | #DIV/0! | 90.1202 | 53.957 | 53.957 | -89.8798 | 90.1202 | 0.055091 | 53.957
347.4628 | 55.3004 | 1.04599229653063-496.821703750723i | 3.47812497990639-287.80085940993i | 162.469446568807+0.0412769570650725i | 2.42492492305125-2700.83147737557i | 0.999999999227325-0.0000277970238127169i | 470.614042174476+3.33848180988006i | 68.773929781557-8605.58392484248i | 0.010623882733186-0.000108721029051887i | 0.0000444444444444444-1.03824168487154i | #DIV/0! | 90.1206 | 53.924 | 53.924 | -89.8794 | 90.1206 | 0.0553 | 53.924
348.7832 | 55.5106 | 1.045991603599-494.940997558039i | 3.4781249797534-286.711358261515i | 162.469445880684+0.0414338251073764i | 2.42492492303698-2690.60717064039i | 0.999999999221442-0.0000279026525030411i | 470.614238686433+3.35116823628342i | 68.7739365812831-8573.00966580282i | 0.01062387422673-0.000109134081213887i | 0.0000444444444444444-1.03431130192422i | #DIV/0! | 90.1211 | 53.8911 | 53.8911 | -89.8789 | 90.1211 | 0.055511 | 53.8911
350.1085 | 55.7215 | 1.04599090539214-493.067411257671i | 3.47812497959923-285.625981552247i | 162.469445187325+0.0415912894267739i | 2.4249249230226-2680.42156919267i | 0.999999999215514-0.0000280086825823867i | 470.614436694823+3.36390287334429i | 68.7739434327817-8540.55873238724i | 0.010623865655516-0.000109548701970108i | 0.0000444444444444444-1.03039579789223i | #DIV/0! | 90.1215 | 53.8581 | 53.8581 | -89.8785 | 90.1215 | 0.055722 | 53.8581
351.4389 | 55.9332 | 1.04599020187008-491.200917897433i | 3.47812497944388-284.544713668614i | 162.469444488688+0.0417493522911966i | 2.42492492300812-2670.2745265091i | 0.99999999920954-0.0000281151155760317i | 470.614636211043+3.37668590428881i | 68.7739503364477-8508.23065777817i | 0.0106238570190511-0.000109964897269722i | 0.0000444444444444444-1.02649511644972i | #DIV/0! | 90.122 | 53.8252 | 53.8252 | -89.878 | 90.122 | 0.055933 | 53.8252
352.7744 | 56.1458 | 1.04598949299229-489.341490627191i | 3.47812497928735-283.467539056216i | 162.469443784734+0.041908015977163i | 2.42492492299352-2660.16589662107i | 0.999999999203521-0.0000282219530150508i | 470.614837246583+3.38951751303961i | 68.7739572926781-8476.02497692557i | 0.0106238483168385-0.000110382673084374i | 0.0000444444444444444-1.02260920148409i | #DIV/0! | 90.1225 | 53.7923 | 53.7923 | -89.8775 | 90.1225 | 0.056146 | 53.7923
354.115 | 56.3591 | 1.04598877871793-487.489102698463i | 3.47812497912964-282.394442219534i | 162.469443075422+0.0420672827698754i | 2.42492492297882-2650.09553411254i | 0.999999999197457-0.0000283291964363362i | 470.615039813003+3.40239788421863i | 68.7739643018745-8443.94122653972i | 0.010623839548378-0.000110802035408275i | 0.0000444444444444444-1.01873799709512i | #DIV/0! | 90.1229 | 53.7593 | 53.7593 | -89.8771 | 90.1229 | 0.056359 | 53.7593
355.4606 | 56.5733 | 1.04598805900605-485.64372746403i | 3.47812497897072-281.32540772171i | 162.469442360713+0.0422271549632779i | 2.424924922964-2640.06329411798i | 0.999999999191346-0.0000284368473826205i | 470.615243921967+3.41532720314947i | 68.7739713644385-8411.97894508528i | 0.0106238307131653-0.000111222990258272i | 0.0000444444444444444-1.01488144759426i | #DIV/0! | 90.1234 | 53.7264 | 53.7264 | -89.8766 | 90.1234 | 0.056573 | 53.7264
356.8113 | 56.7883 | 1.04598733381522-483.805338377532i | 3.47812497881061-280.260420184324i | 162.469441640563+0.0423876348600112i | 2.42492492294906-2630.06903232023i | 0.999999999185188-0.0000285449074024987i | 470.615449585228+3.42830565586044i | 68.7739784807772-8380.13767277415i | 0.0106238218106922-0.000111645543673942i | 0.0000444444444444444-1.01103949750375i | #DIV/0! | 90.1239 | 53.6934 | 53.6934 | -89.8761 | 90.1239 | 0.056788 | 53.6934
358.1672 | 57.0041 | 1.04598660310369-481.97390899314i | 3.47812497864926-279.199464287173i | 162.469440914933+0.042548724771517i | 2.42492492293402-2620.11260494849i | 0.999999999178984-0.0000286533780504504i | 470.615656814612+3.44133342908697i | 68.7739856512998-8348.41695155881i | 0.010623812840447-0.000112069701717679i | 0.0000444444444444444-1.00721209155584i | #DIV/0! | 90.1243 | 53.6605 | 53.6605 | -89.8757 | 90.1243 | 0.057004 | 53.6605
359.5283 | 57.2207 | 1.04598586682952-480.149412965122i | 3.47812497848669-278.142524768049i | 162.469440183781+0.0427104270180404i | 2.42492492291886-2610.19386877621i | 0.999999999172732-0.0000287622608868623i | 470.615865622051+3.45441071027443i | 68.7739928764188-8316.81632512614i | 0.0106238038019138-0.000112495470474771i | 0.0000444444444444444-1.00339917469201i | #DIV/0! | 90.1248 | 53.6275 | 53.6275 | -89.8752 | 90.1248 | 0.057221 | 53.6275
360.8945 | 57.4381 | 1.04598512495022-478.331824047484i | 3.47812497832286-277.089586422524i | 162.469439447064+0.0428727439286496i | 2.42492492290359-2600.31268111904i | 0.999999999166433-0.0000288715574780505i | 470.616076019566+3.46753768758082i | 68.7740001565506-8285.33533889062i | 0.0106237946945728-0.00011292285605349i | 0.0000444444444444444-0.999600692062173i | #DIV/0! | 90.1253 | 53.5946 | 53.5946 | -89.8747 | 90.1253 | 0.057438 | 53.5946
362.2659 | 57.6564 | 1.0459843774234-476.521116093599i | 3.47812497815781-276.040634103724i | 162.46943870474+0.0430356778413396i | 2.42492492288819-2590.46889983277i | 0.999999999160086-0.0000289812693962831i | 470.61628801926+3.48071454987936i | 68.7740074921124-8253.97353998756i | 0.0106237855179004-0.000113351864585178i | 0.0000444444444444444-0.995816589023886i | #DIV/0! | 90.1258 | 53.5617 | 53.5617 | -89.8742 | 90.1258 | 0.057656 | 53.5617
363.6425 | 57.8755 | 1.04598362420582-474.717263055835i | 3.4781249779915-274.995652722121i | 162.469437956768+0.0431992311029496i | 2.42492492287269-2580.66238331131i | 0.999999999153691-0.000029091398219803i | 470.616501633337+3.49394148676146i | 68.7740148835282-8222.73047726706i | 0.0106237762713689-0.000113782502224333i | 0.0000444444444444444-0.992046811141542i | #DIV/0! | 90.1262 | 53.5287 | 53.5287 | -89.8738 | 90.1262 | 0.057875 | 53.5287
365.0243 | 58.0954 | 1.04598286525432-472.920238985141i | 3.47812497782393-273.954627245304i | 162.469437203103+0.0433634060693095i | 2.42492492285707-2570.89299048463i | 0.999999999147246-0.00002920194553285i | 470.616716874097+3.50721868853917i | 68.7740223312223-8191.60570128729i | 0.0106237669544465-0.000114214775148691i | 0.0000444444444444444-0.98829130418564i | #DIV/0! | 90.1267 | 53.4958 | 53.4958 | -89.8733 | 90.1267 | 0.058095 | 53.4958
366.4114 | 58.3162 | 1.04598210052513-471.130018030729i | 3.47812497765505-272.917542697772i | 162.469436443702+0.0435282051052033i | 2.42492492284131-2561.16058081672i | 0.999999999140753-0.0000293129129256846i | 470.616933753921+3.52054634624812i | 68.7740298356232-8160.59876430776i | 0.0106237575665976-0.000114648689559321i | 0.0000444444444444444-0.984550014131937i | #DIV/0! | 90.1272 | 53.4628 | 53.4628 | -89.8728 | 90.1272 | 0.058316 | 53.4628
367.8038 | 58.5378 | 1.04598132997443-469.346574439676i | 3.4781249774849-271.884384160719i | 162.469435678522+0.0436936305844466i | 2.42492492282545-2551.46501430361i | 0.999999999134211-0.0000294243019946096i | 470.617152285291+3.53392465165011i | 68.7740373971614-8129.70922028332i | 0.0106237481072824-0.000115084251680703i | 0.0000444444444444444-0.980822887160728i | #DIV/0! | 90.1277 | 53.4299 | 53.4299 | -89.8723 | 90.1277 | 0.058538 | 53.4299
369.2014 | 58.7602 | 1.04598055355777-467.569882556532i | 3.47812497731346-270.855136771809i | 162.469434907519+0.0438596848898768i | 2.42492492280947-2541.80615147133i | 0.999999999127618-0.0000295361143419944i | 470.617372480793+3.5473537972362i | 68.7740450162749-8098.9366248577i | 0.0106237385759568-0.000115521467760822i | 0.0000444444444444444-0.97710986965603i | #DIV/0! | 90.1282 | 53.397 | 53.397 | -89.8718 | 90.1282 | 0.05876 | 53.397
370.6044 | 58.9835 | 1.04597977123064-465.799916822992i | 3.47812497714071-269.829785724974i | 162.469434130648+0.0440263704134568i | 2.42492492279336-2532.18385337387i | 0.999999999120975-0.0000296483515762971i | 470.617594353093+3.56083397622899i | 68.7740526933994-8068.28053535661i | 0.0106237289720729-0.000115960344071252i | 0.0000444444444444444-0.973410908204854i | #DIV/0! | 90.1287 | 53.364 | 53.364 | -89.8713 | 90.1287 | 0.058984 | 53.364
372.0127 | 59.2077 | 1.04597898294806-464.036651777511i | 3.47812497696668-268.808316270195i | 162.469433347866+0.0441936895562016i | 2.42492492277713-2522.59798159126i | 0.999999999114282-0.0000297610153120878i | 470.617817914961+3.57436538258577i | 68.7740604289768-8037.740510782i | 0.0106237192950785-0.000116400886907245i | 0.0000444444444444444-0.96972594959639i | #DIV/0! | 90.1291 | 53.3311 | 53.3311 | -89.8709 | 90.1291 | 0.059208 | 53.3311
373.4263 | 59.4326 | 1.04597818866454-462.280062054916i | 3.47812497679127-267.790713713292i | 162.469432559125+0.0443616447283556i | 2.42492492276077-2513.04839822752i | 0.999999999107538-0.0000298741071700723i | 470.618043179266+3.5879482110013i | 68.7740682234534-8007.31611180542i | 0.0106237095444171-0.00011684310258782i | 0.0000444444444444444-0.966054940821264i | #DIV/0! | 90.1296 | 53.2981 | 53.2981 | -89.8704 | 90.1296 | 0.059433 | 53.2981
374.8454 | 59.6585 | 1.04597738833451-460.530122386078i | 3.47812497661456-266.776963415709i | 162.469431764383+0.0445302383492769i | 2.42492492274429-2503.53496590868i | 0.999999999100742-0.0000299876287771148i | 470.618270158976+3.60158265691049i | 68.7740760772779-7977.00690076173i | 0.010623699719528-0.00011728699745585i | 0.0000444444444444444-0.962397829070798i | #DIV/0! | 90.1301 | 53.2652 | 53.2652 | -89.8699 | 90.1301 | 0.059658 | 53.2652
376.2698 | 59.8852 | 1.04597658191206-458.786807597523i | 3.47812497643649-265.767050794308i | 162.469430963591+0.0446994728475955i | 2.42492492272769-2494.05754778081i | 0.999999999093895-0.0000301015817662617i | 470.61849886715+3.61526891649104i | 68.7740839908988-7946.81244164267i | 0.0106236898198464-0.000117732577878149i | 0.0000444444444444444-0.958754561736204i | #DIV/0! | 90.1306 | 53.2322 | 53.2322 | -89.8694 | 90.1306 | 0.059885 | 53.2322
377.6996 | 60.1128 | 1.04597576935054-457.050092611089i | 3.47812497625706-264.760961321157i | 162.469430156707+0.0448693506611565i | 2.42492492271095-2484.61600750809i | 0.999999999086995-0.000030215967776765i | 470.618729316953+3.62900718666695i | 68.7740919647764-7916.73230009091i | 0.010623679844803-0.000118179850245571i | 0.0000444444444444444-0.955125086407849i | #DIV/0! | 90.1311 | 53.1993 | 53.1993 | -89.8689 | 90.1311 | 0.060113 | 53.1993
379.1349 | 60.3412 | 1.04597495060351-455.31995244354i | 3.47812497607628-263.758680523322i | 162.469429343683+0.04503987423715i | 2.42492492269408-2475.21020927078i | 0.999999999080043-0.0000303307884541059i | 470.618961521653+3.64279766511042i | 68.7740999993659-7886.76604339358i | 0.0106236697938242-0.000118628820973082i | 0.0000444444444444444-0.951509350874525i | #DIV/0! | 90.1316 | 53.1664 | 53.1664 | -89.8684 | 90.1316 | 0.060341 | 53.1664
380.5756 | 60.5705 | 1.04597412562377-453.596362206223i | 3.47812497589411-262.760193982656i | 162.469428524471+0.0452110460320562i | 2.42492492267712-2465.84001776333i | 0.999999999073038-0.0000304460454500182i | 470.619195494613+3.65664055024542i | 68.774108095131-7856.91324047607i | 0.0106236596663321-0.000119079496499867i | 0.0000444444444444444-0.947907303122665i | #DIV/0! | 90.1321 | 53.1334 | 53.1334 | -89.8679 | 90.1321 | 0.06057 | 53.1334
382.0218 | 60.8007 | 1.04597329436392-451.879297104721i | 3.47812497571056-261.765487335595i | 162.469427699024+0.0453828685117168i | 2.42492492266001-2456.50529819236i | 0.99999999906598-0.0000305617404225125i | 470.619431249291+3.6705360412502i | 68.7741162525353-7827.17346189557i | 0.0106236494617446-0.000119531883289413i | 0.0000444444444444444-0.944318891335589i | #DIV/0! | 90.1326 | 53.1005 | 53.1005 | -89.8674 | 90.1326 | 0.060801 | 53.1005
383.4734 | 61.0317 | 1.04597245677611-450.168732438467i | 3.47812497552562-260.774546272951i | 162.469426867297+0.045555344151415i | 2.42492492264274-2447.20591627482i | 0.999999999058868-0.0000306778750358999i | 470.619668799271+3.68448433806048i | 68.7741244720519-7797.54627983573i | 0.0106236391794746-0.000119985987829596i | 0.0000444444444444444-0.940744063892797i | #DIV/0! | 90.1331 | 53.0675 | 53.0675 | -89.8669 | 90.1331 | 0.061032 | 53.0675
384.9306 | 61.2636 | 1.04597161281225-448.464643600418i | 3.47812497533927-259.787356539704i | 162.469426029239+0.0457284754358261i | 2.42492492262538-2437.94173823598i | 0.999999999051702-0.0000307944509608157i | 470.619908158213+3.69848564137178i | 68.7741327541507-7768.03126809943i | 0.0106236288189312-0.000120441816632778i | 0.0000444444444444444-0.937182769369193i | #DIV/0! | 90.1336 | 53.0346 | 53.0346 | -89.8664 | 90.1336 | 0.061264 | 53.0346
386.3934 | 61.4964 | 1.04597076242377-446.767006076683i | 3.47812497515149-258.803903934797i | 162.469425184805+0.0459022648591123i | 2.42492492260785-2428.71263080751i | 0.999999999044481-0.0000309114698742435i | 470.620149339898+3.71254015264288i | 68.7741410993085-7738.62800210335i | 0.0106236183795186-0.000120899376235894i | 0.0000444444444444444-0.933634956534359i | #DIV/0! | 90.1341 | 53.0016 | 53.0016 | -89.8659 | 90.1341 | 0.061496 | 53.0016
387.8617 | 61.7301 | 1.04596990556171-445.075795446164i | 3.47812497496227-257.824174310935i | 162.469424333943+0.0460767149249552i | 2.42492492259022-2419.51846122562i | 0.999999999037205-0.0000310289334595399i | 470.62039235821+3.72664807409851i | 68.7741495080076-7709.33605887176i | 0.0106236078606365-0.000121358673200546i | 0.0000444444444444444-0.930100574351822i | #DIV/0! | 90.1347 | 52.9687 | 52.9687 | -89.8653 | 90.1347 | 0.06173 | 52.9687
389.3355 | 61.9647 | 1.04596904217705-443.390987380237i | 3.47812497477161-256.848153574378i | 162.469423476607+0.0462518281465868i | 2.42492492257244-2410.35909722908i | 0.999999999029874-0.0000311468434064578i | 470.620637227133+3.74080960873198i | 68.7741579807279-7680.15501703017i | 0.0106235972616802-0.00012181971411309i | 0.0000444444444444444-0.926579571978306i | #DIV/0! | 90.1352 | 52.9358 | 52.9358 | -89.8648 | 90.1352 | 0.061965 | 52.9358
390.815 | 62.2001 | 1.04596817221983-441.712557642368i | 3.47812497457951-255.875827684741i | 162.469422612747+0.0464276070467738i | 2.42492492255454-2401.23440705737i | 0.999999999022487-0.0000312652014111714i | 470.620883960765+3.7550249603088i | 68.7741665179611-7651.08445679959i | 0.0106235865820402-0.000122282505584738i | 0.0000444444444444444-0.923071898763004i | #DIV/0! | 90.1357 | 52.9028 | 52.9028 | -89.8643 | 90.1357 | 0.0622 | 52.9028
392.3001 | 62.4365 | 1.0459672956403-440.040482087785i | 3.47812497438596-254.907182654788i | 162.469421742315+0.0466040541579381i | 2.42492492253647-2392.14425944876i | 0.999999999015044-0.0000313840091763002i | 470.621132573302+3.76929433336872i | 68.7741751201943-7622.12395999022i | 0.0106235758211026-0.000122747054251637i | 0.0000444444444444444-0.919577504246868i | #DIV/0! | 90.1362 | 52.8699 | 52.8699 | -89.8638 | 90.1362 | 0.062437 | 52.8699
393.7909 | 62.6738 | 1.04596641238792-438.37473666311i | 3.47812497419092-253.942204550237i | 162.469420865258+0.0467811720221959i | 2.42492492251828-2383.08852363842i | 0.999999999007544-0.0000315032684109339i | 470.621383079056+3.78361793322955i | 68.7741837879253-7593.27310999563i | 0.0106235649782486-0.000123213366774974i | 0.0000444444444444444-0.916096338161856i | #DIV/0! | 90.1367 | 52.8369 | 52.8369 | -89.8633 | 90.1367 | 0.062674 | 52.8369
395.2873 | 62.9119 | 1.04596552241191-436.715297406032i | 3.4781249739944-252.980879489552i | 162.469419981526+0.0469589631912727i | 2.42492492249997-2374.06706935655i | 0.999999998999987-0.0000316229808306565i | 470.621635492446+3.79799596598951i | 68.7741925216521-7564.53149178672i | 0.0106235540528548-0.000123681449841061i | 0.0000444444444444444-0.912628350430217i | #DIV/0! | 90.1372 | 52.804 | 52.804 | -89.8628 | 90.1372 | 0.062912 | 52.804
396.7894 | 63.151 | 1.04596462566115-435.062140444968i | 3.47812497379638-252.023193643751i | 162.46941909107+0.0471374302266835i | 2.4249249224815-2365.07976682652i | 0.999999998992372-0.0000317431481575713i | 470.621889827999+3.8124286385304i | 68.7742013218764-7535.89869190571i | 0.0106235430442931-0.000124151310161431i | 0.0000444444444444444-0.9091734911638i | #DIV/0! | 90.1377 | 52.7711 | 52.7711 | -89.8623 | 90.1377 | 0.063151 | 52.7711
398.2972 | 63.391 | 1.04596372208411-433.415241998692i | 3.47812497359684-251.0691332362i | 162.469418193837+0.0473165756997038i | 2.4249249224629-2356.12648676294i | 0.9999999989847-0.0000318637721203256i | 470.622146100351+3.82691615852065i | 68.7742101891043-7507.37429846008i | 0.0106235319519306-0.000124622954472933i | 0.0000444444444444444-0.905731710663278i | #DIV/0! | 90.1383 | 52.7381 | 52.7381 | -89.8617 | 90.1383 | 0.063391 | 52.7381
399.8107 | 63.6318 | 1.04596281162873-431.774578376016i | 3.47812497339582-250.118684542422i | 162.469417289777+0.0474964021913797i | 2.42492492244415-2347.20710036988i | 0.999999998976969-0.0000319848544541355i | 470.622404324261+3.84145873441838i | 68.7742191238481-7478.95790111705i | 0.0106235207751294-0.000125096389537825i | 0.0000444444444444444-0.902302959417486i | #DIV/0! | 90.1388 | 52.7052 | 52.7052 | -89.8612 | 90.1388 | 0.063632 | 52.7052
401.33 | 63.8736 | 1.04596189424274-430.140125975444i | 3.47812497319324-249.171833889891i | 162.469416378839+0.0476769122926463i | 2.42492492242527-2338.32147933897i | 0.999999998969179-0.0000321063969008112i | 470.622664514586+3.85605657547403i | 68.7742281266199-7450.64909109713i | 0.010623509513247-0.000125571622143866i | 0.0000444444444444444-0.898887188102699i | #DIV/0! | 90.1393 | 52.6722 | 52.6722 | -89.8607 | 90.1393 | 0.063874 | 52.6722
402.855 | 64.1164 | 1.04596096987338-428.511861284826i | 3.47812497298912-248.228567657844i | 162.469415460968+0.047858108604266i | 2.42492492240623-2329.46949584758i | 0.99999999896133-0.0000322284012087813i | 470.622926686299+3.87070989173373i | 68.7742371979374-7422.44746116861i | 0.010623498165636-0.000126048659104415i | 0.0000444444444444444-0.895484347581886i | #DIV/0! | 90.1399 | 52.6393 | 52.6393 | -89.8601 | 90.1399 | 0.064116 | 52.6393
404.3859 | 64.36 | 1.04596003846751-426.889760881025i | 3.47812497278343-247.288872277079i | 162.469414536113+0.0480399937369829i | 2.42492492238706-2320.65102255694i | 0.999999998953421-0.0000323508691331188i | 470.623190854495+3.88541889404229i | 68.7742463383229-7394.35260564164i | 0.0106234867316439-0.000126527507258523i | 0.0000444444444444444-0.892094388904049i | #DIV/0! | 90.1404 | 52.6063 | 52.6063 | -89.8596 | 90.1404 | 0.06436 | 52.6063
405.9225 | 64.6046 | 1.04595909997164-425.273801429574i | 3.47812497257619-246.352734229762i | 162.469413604219+0.0482225703114598i | 2.42492492236774-2311.86593261036i | 0.999999998945452-0.0000324738024355658i | 470.62345703438+3.90018379404615i | 68.7742555483029-7366.36412036237i | 0.0106234752106133-0.000127008173471029i | 0.0000444444444444444-0.888717263303501i | #DIV/0! | 90.1409 | 52.5734 | 52.5734 | -89.8591 | 90.1409 | 0.064605 | 52.5734
407.465 | 64.8501 | 1.04595815433173-423.663959684365i | 3.47812497236739-245.420140049234i | 162.469412665236+0.048405840958334i | 2.42492492234827-2303.11409963137i | 0.999999998937422-0.0000325972028845592i | 470.623725241271+3.91500480419644i | 68.774264828407-7338.48160270701i | 0.0106234636018819-0.000127490664632658i | 0.0000444444444444444-0.885352922199144i | #DIV/0! | 90.1415 | 52.5405 | 52.5405 | -89.8585 | 90.1415 | 0.06485 | 52.5405
409.0134 | 65.0965 | 1.04595720149344-422.06021248727i | 3.47812497215699-244.491076319814i | 162.469411719106+0.0485898083183232i | 2.42492492232863-2294.39539772192i | 0.999999998929331-0.0000327210722552559i | 470.623995490607+3.92988213775205i | 68.7742741791691-7310.70465157625i | 0.0106234519047823-0.000127974987660113i | 0.0000444444444444444-0.882001317193808i | #DIV/0! | 90.142 | 52.5075 | 52.5075 | -89.858 | 90.142 | 0.065097 | 52.5075
410.5677 | 65.3439 | 1.04595624140196-420.462536767856i | 3.47812497194497-243.565529676609i | 162.469410765778+0.0487744750421755i | 2.42492492230888-2285.70970146054i | 0.999999998921179-0.0000328454123295581i | 470.624267797942+3.94481600878269i | 68.7742836011262-7283.03286738929i | 0.010623440118642-0.000128461149496173i | 0.0000444444444444444-0.878662400073523i | #DIV/0! | 90.1425 | 52.4746 | 52.4746 | -89.8575 | 90.1425 | 0.065344 | 52.4746
412.1278 | 65.5922 | 1.04595527400219-418.87090954301i | 3.47812497173135-242.643486805319i | 162.469409805195+0.0489598437907813i | 2.42492492228893-2277.05688590059i | 0.999999998912964-0.0000329702248961395i | 470.624542178952+3.95980663217202i | 68.7742930948205-7255.46585207837i | 0.0106234282427834-0.000128949157109791i | 0.0000444444444444444-0.875336122806863i | #DIV/0! | 90.1431 | 52.4416 | 52.4416 | -89.8569 | 90.1431 | 0.065592 | 52.4416
413.6939 | 65.8414 | 1.04595429923843-417.285307916646i | 3.4781249715161-241.724934442047i | 162.469408837304+0.0491459172351585i | 2.42492492226886-2268.43682656841i | 0.999999998904687-0.000033095511750471i | 470.624818649426+3.97485422362086i | 68.7743026607998-7228.00320908265i | 0.0106234162765238-0.000129439017496193i | 0.0000444444444444444-0.87202243754419i | #DIV/0! | 90.1436 | 52.4087 | 52.4087 | -89.8564 | 90.1436 | 0.065841 | 52.4087
415.2659 | 66.0916 | 1.0459533170547-415.705709079344i | 3.47812497129921-240.809859373111i | 162.469407862047+0.0493326980565387i | 2.42492492224865-2259.84939946155i | 0.999999998896347-0.0000332212746948456i | 470.625097225281+3.98995899964994i | 68.7743122996126-7200.6445433429i | 0.0106234042191752-0.000129930737676967i | 0.0000444444444444444-0.868721296617044i | #DIV/0! | 90.1442 | 52.3757 | 52.3757 | -89.8558 | 90.1442 | 0.066092 | 52.3757
416.8439 | 66.3428 | 1.04595232739442-414.132090308045i | 3.47812497108065-239.898248434848i | 162.46940687937+0.0495201889463293i | 2.42492492222828-2251.29448104698i | 0.999999998887943-0.0000333475155384058i | 470.625377922552+4.00512117760344i | 68.7743220118143-7173.38946129554i | 0.0106233920700444-0.00013042432470017i | 0.0000444444444444444-0.865432652537408i | #DIV/0! | 90.1447 | 52.3428 | 52.3428 | -89.8553 | 90.1447 | 0.066343 | 52.3428
418.428 | 66.5949 | 1.04595133020087-412.564428965707i | 3.47812497086046-238.990088513427i | 162.469405889215+0.0497083926062669i | 2.42492492220772-2242.77194825934i | 0.999999998879475-0.0000334742360971683i | 470.625660757395+4.02034097565188i | 68.7743317979641-7146.23757086713i | 0.010623379828433-0.000130919785640423i | 0.0000444444444444444-0.862156457997015i | #DIV/0! | 90.1453 | 52.3099 | 52.3099 | -89.8547 | 90.1453 | 0.066595 | 52.3099
420.018 | 66.8479 | 1.04595032541661-411.002702500999i | 3.47812497063858-238.085366544665i | 162.469404891526+0.0498973117483431i | 2.42492492218705-2234.28167849913i | 0.999999998870943-0.0000336014381940509i | 470.62594574609+4.03561861279523i | 68.7743416586239-7119.18848146864i | 0.0106233674936372-0.000131417127599005i | 0.0000444444444444444-0.858892665866724i | #DIV/0! | 90.1458 | 52.2769 | 52.2769 | -89.8542 | 90.1458 | 0.066848 | 52.2769
421.614 | 67.102 | 1.04594931298386-409.446888447963i | 3.47812497041502-237.184069513832i | 162.469403886246+0.0500869490949154i | 2.42492492216621-2225.82354963096i | 0.999999998862346-0.0000337291236588982i | 470.626232905037+4.0509543088663i | 68.7743515943613-7092.24180398979i | 0.010623355064948-0.000131916357703962i | 0.0000444444444444444-0.855641229195777i | #DIV/0! | 90.1464 | 52.244 | 52.244 | -89.8536 | 90.1464 | 0.067102 | 52.244
423.2162 | 67.3569 | 1.04594829284445-407.89696442568i | 3.47812497018974-236.286184455467i | 162.469402873316+0.0502773073787476i | 2.42492492214519-2217.39743998182i | 0.999999998853684-0.0000338572943285088i | 470.626522250769+4.06634828453371i | 68.7743616057486-7065.39715079372i | 0.0106233425416508-0.000132417483110194i | 0.0000444444444444444-0.852402101211174i | #DIV/0! | 90.1469 | 52.211 | 52.211 | -89.8531 | 90.1469 | 0.067357 | 52.211
424.8244 | 67.6129 | 1.04594726493981-406.352908137979i | 3.47812496996276-235.391698453193i | 162.46940185268+0.0504683893430003i | 2.42492492212403-2209.00322833929i | 0.999999998844955-0.0000339859520466605i | 470.626813799938+4.08180076130507i | 68.7743716933605-7038.65413571107i | 0.0106233299230257-0.000132920510999562i | 0.0000444444444444444-0.849175235316973i | #DIV/0! | 90.1475 | 52.1781 | 52.1781 | -89.8525 | 90.1475 | 0.067613 | 52.1781
426.4387 | 67.8698 | 1.04594622921079-404.814697373083i | 3.47812496973403-234.500598639527i | 162.469400824277+0.0506601977413001i | 2.4249249221027-2200.64079394981i | 0.99999999883616-0.0000341150986641378i | 470.627107569326+4.09731196153027i | 68.774381857777-7012.01237403461i | 0.0106233172083473-0.000133425448580986i | 0.0000444444444444444-0.845960585093619i | #DIV/0! | 90.148 | 52.1452 | 52.1452 | -89.852 | 90.148 | 0.06787 | 52.1452
428.0592 | 68.1277 | 1.0459451855977-403.282310003314i | 3.47812496950356-233.6128721957i | 162.46939978805+0.0508527353377843i | 2.42492492208121-2192.31001651696i | 0.999999998827298-0.000034244736038758i | 470.627403575846+4.11288210840492i | 68.7743920995864-6985.47148251377i | 0.0106233043968846-0.00013393230309055i | 0.0000444444444444444-0.842758104297286i | #DIV/0! | 90.1486 | 52.1122 | 52.1122 | -89.8514 | 90.1486 | 0.068128 | 52.1122
429.6858 | 68.3866 | 1.04594413404088-401.75572398477i | 3.47812496927135-232.72850635147i | 162.469398743939+0.0510460049071524i | 2.42492492205957-2184.01077619971i | 0.999999998818369-0.0000343748660353984i | 470.627701836528+4.12851142597267i | 68.7744024193722-6959.03107934883i | 0.0106232914879013-0.000134441081791588i | 0.0000444444444444444-0.839567746859222i | #DIV/0! | 90.1492 | 52.0793 | 52.0793 | -89.8508 | 90.1492 | 0.068387 | 52.0793
431.3186 | 68.6465 | 1.04594307447954-400.234917356978i | 3.47812496903738-231.847488384936i | 162.469397691882+0.0512400092346623i | 2.42492492203774-2175.74295361071i | 0.999999998809371-0.0000345054905260224i | 470.628002368552+4.14420013912987i | 68.7744128177344-6932.69078418597i | 0.010623278480655-0.000134951791974804i | 0.0000444444444444444-0.836389466885058i | #DIV/0! | 90.1497 | 52.0463 | 52.0463 | -89.8503 | 90.1497 | 0.068646 | 52.0463
432.9576 | 68.9073 | 1.04594200685307-398.71986824264i | 3.47812496880161-230.969805622359i | 162.469396631821+0.0514347511162252i | 2.42492492201577-2167.50642981453i | 0.999999998800305-0.0000346366113897072i | 470.628305189204+4.15994847362723i | 68.7744232952648-6906.45021811095i | 0.0106232653743983-0.000135464440958357i | 0.0000444444444444444-0.833223218654172i | #DIV/0! | 90.1503 | 52.0134 | 52.0134 | -89.8497 | 90.1503 | 0.068907 | 52.0134
434.6029 | 69.1692 | 1.04594093109988-397.210554847254i | 3.47812496856405-230.095445437978i | 162.469395563694+0.0516302333584032i | 2.42492492199361-2159.30108632604i | 0.99999999879117-0.0000347682305126705i | 470.628610315922+4.1757566560745i | 68.7744338525708-6880.30900364469i | 0.0106232521683776-0.000135979036087976i | 0.0000444444444444444-0.830068956619023i | #DIV/0! | 90.1509 | 51.9804 | 51.9804 | -89.8491 | 90.1509 | 0.069169 | 51.9804
436.2544 | 69.432 | 1.04593984715826-395.70695545884i | 3.47812496832469-229.224395253828i | 162.46939448744+0.0518264587784744i | 2.42492492197129-2151.1268051086i | 0.999999998781966-0.0000349003497882975i | 470.628917766268+4.19162491394275i | 68.774444490258-6854.26676473699i | 0.0106232388618338-0.00013649558473705i | 0.0000444444444444444-0.826926635404484i | #DIV/0! | 90.1514 | 51.9475 | 51.9475 | -89.8486 | 90.1514 | 0.069432 | 51.9475
437.9121 | 69.6959 | 1.0459387549658-394.209048447615i | 3.4781249680835-228.356642539561i | 162.469393402997+0.0520234302044556i | 2.42492492194878-2142.98346857245i | 0.999999998772691-0.000035032971117168i | 470.629227557937+4.20755347556807i | 68.7744552089385-6828.32312676157i | 0.010623225454002-0.000137014094306738i | 0.0000444444444444444-0.823796209807218i | #DIV/0! | 90.152 | 51.9146 | 51.9146 | -89.848 | 90.152 | 0.069696 | 51.9146
439.5762 | 69.9607 | 1.04593765445974-392.716812265683i | 3.47812496784048-227.492174812261i | 162.469392310305+0.0522211504751652i | 2.42492492192614-2134.87095957293i | 0.999999998763346-0.0000351660964070847i | 470.629539708764+4.2235425701549i | 68.7744660092296-6802.47771651049i | 0.0106232119441114-0.00013753457222607i | 0.0000444444444444444-0.820677634794996i | #DIV/0! | 90.1526 | 51.8816 | 51.8816 | -89.8474 | 90.1526 | 0.069961 | 51.8816
441.2466 | 70.2266 | 1.04593654557685-391.230225446712i | 3.47812496759559-226.63097963627i | 162.469391209297+0.0524196224402827i | 2.42492492190332-2126.7891614089i | 0.999999998753929-0.0000352997275730991i | 470.629854236718+4.2395924277791i | 68.7744768917525-6776.73016218899i | 0.0106231983313854-0.000138057025952047i | 0.0000444444444444444-0.817570865506071i | #DIV/0! | 90.1532 | 51.8487 | 51.8487 | -89.8468 | 90.1532 | 0.070227 | 51.8487
442.9233 | 70.4934 | 1.04593542825339-389.749266605664i | 3.47812496734886-225.773044623007i | 162.469390099914+0.052618848960291i | 2.42492492188029-2118.73795782097i | 0.999999998744441-0.0000354338665375408i | 470.630171159899+4.2557032793914i | 68.7744878571324-6751.08009340979i | 0.0106231846150416-0.000138581462969749i | 0.0000444444444444444-0.814475857248528i | #DIV/0! | 90.1538 | 51.8157 | 51.8157 | -89.8462 | 90.1538 | 0.070493 | 51.8157
444.6064 | 70.7613 | 1.04593430242522-388.273914438442i | 3.47812496710024-224.918357430789i | 162.469388982089+0.052818832906677i | 2.42492492185709-2110.71723298988i | 0.999999998734881-0.0000355685152300434i | 470.630490496546+4.27187535682069i | 68.774498905999-6725.52714118807i | 0.0106231707942916-0.000139107890792435i | 0.0000444444444444444-0.811392565499627i | #DIV/0! | 90.1543 | 51.7828 | 51.7828 | -89.8457 | 90.1543 | 0.070761 | 51.7828
446.2959 | 71.0302 | 1.04593316802737-386.804147721596i | 3.47812496684971-224.066905764652i | 162.469387855759+0.0530195771618065i | 2.42492492183375-2102.7268715348i | 0.999999998725247-0.0000357036755875735i | 470.630812265054+4.28810889277773i | 68.7745100389918-6700.07093793622i | 0.0106231568683407-0.00013963631696165i | 0.0000444444444444444-0.80832094590519i | #DIV/0! | 90.1549 | 51.7499 | 51.7499 | -89.8451 | 90.1549 | 0.07103 | 51.7499
447.9919 | 71.3001 | 1.04593202499493-385.339945312052i | 3.47812496659729-223.21867737618i | 162.46938672086+0.0532210846191061i | 2.42492492181022-2094.7667585117i | 0.999999998715541-0.0000358393495544585i | 470.631136483929+4.30440412085766i | 68.7745212567467-6674.71111745806i | 0.0106231428363887-0.000140166749047326i | 0.0000444444444444444-0.805260954278929i | #DIV/0! | 90.1555 | 51.7169 | 51.7169 | -89.8445 | 90.1555 | 0.0713 | 51.7169
449.6942 | 71.5711 | 1.04593087326203-383.881286146754i | 3.47812496634296-222.373660063322i | 162.469385577327+0.0534233581830101i | 2.42492492178648-2086.83677941169i | 0.999999998705761-0.0000359755390824135i | 470.631463171846+4.32076127554436i | 68.7745325599125-6649.44731494429i | 0.0106231286976288-0.00014069919464789i | 0.0000444444444444444-0.80221254660184i | #DIV/0! | 90.1561 | 51.684 | 51.684 | -89.8439 | 90.1561 | 0.071571 | 51.684
451.4031 | 71.843 | 1.04592971276256-382.428149242399i | 3.47812496608668-221.53184167022i | 162.469384425093+0.0536264007690555i | 2.42492492176259-2078.93682015935i | 0.999999998695906-0.0000361122461305708i | 470.631792347604+4.33718059221298i | 68.7745439491367-6624.27916696657i | 0.0106231144512484-0.000141233661390366i | 0.0000444444444444444-0.79917567902156i | #DIV/0! | 90.1567 | 51.651 | 51.651 | -89.8433 | 90.1567 | 0.071843 | 51.651
453.1184 | 72.116 | 1.0459285434297-380.980513695124i | 3.47812496582846-220.693210087034i | 162.469383264093+0.0538302153038951i | 2.4249249217385-2071.06676711112i | 0.999999998685976-0.0000362494726655071i | 470.632124030152+4.35366230713411i | 68.7745554250775-6599.20631147272i | 0.0106231000964286-0.000141770156930488i | 0.0000444444444444444-0.796150307851725i | #DIV/0! | 90.1573 | 51.6181 | 51.6181 | -89.8427 | 90.1573 | 0.072116 | 51.6181
454.8403 | 72.3901 | 1.04592736519627-379.538358680202i | 3.47812496556824-219.857753249767i | 162.46938209426+0.0540348047253685i | 2.42492492171427-2063.22650705365i | 0.99999999867597-0.0000363872206612719i | 470.632458238581+4.37020665747644i | 68.7745669883934-6574.22838778135i | 0.0106230856323443-0.000142308688952794i | 0.0000444444444444444-0.793136389571353i | #DIV/0! | 90.1579 | 51.5851 | 51.5851 | -89.8421 | 90.1579 | 0.07239 | 51.5851
456.5687 | 72.6652 | 1.04592617799465-378.101663451744i | 3.47812496530607-219.025459140092i | 162.469380915526+0.0542401719825235i | 2.4249249216898-2055.41592720215i | 0.999999998665889-0.0000365254920994165i | 470.632794992131+4.38681388131068i | 68.7745786397488-6549.34503657666i | 0.0106230710581641-0.000142849265170741i | 0.0000444444444444444-0.790133880824217i | #DIV/0! | 90.1585 | 51.5522 | 51.5522 | -89.8415 | 90.1585 | 0.072665 | 51.5522
458.3036 | 72.9413 | 1.04592498175651-376.670407342411i | 3.4781249650419-218.196315785179i | 162.469379727826+0.0544463200356525i | 2.42492492166519-2047.63491519881i | 0.99999999865573-0.0000366642889690219i | 470.633134310185+4.40348421761289i | 68.774590379815-6524.55589990332i | 0.0106230563730503-0.00014339189332681i | 0.0000444444444444444-0.787142738418232i | #DIV/0! | 90.1591 | 51.5193 | 51.5193 | -89.8409 | 90.1591 | 0.072941 | 51.5193
460.0452 | 73.2185 | 1.04592377641315-375.244569763091i | 3.4781249647757-217.370311257522i | 162.469378531088+0.0546532518563858i | 2.42492492164033-2039.88335911118i | 0.999999998645494-0.0000368036132667274i | 470.633476212277+4.42021790626779i | 68.7746022092669-6499.86062116143i | 0.0106230415761588-0.00014393658119261i | 0.0000444444444444444-0.784162919324798i | #DIV/0! | 90.1597 | 51.4863 | 51.4863 | -89.8403 | 90.1597 | 0.073218 | 51.4863
461.7933 | 73.4967 | 1.04592256189521-373.824130202643i | 3.47812496450749-216.54743367477i | 162.469377325248+0.0548609704276272i | 2.42492492161534-2032.1611474305i | 0.99999999863518-0.0000369434669967599i | 470.633820718083+4.43701518807244i | 68.7746141287854-6475.25884510101i | 0.0106230266666392-0.000144483336568992i | 0.0000444444444444444-0.781194380678217i | #DIV/0! | 90.1603 | 51.4534 | 51.4534 | -89.8397 | 90.1603 | 0.073497 | 51.4534
463.5482 | 73.776 | 1.04592133813295-372.409068227547i | 3.47812496423725-215.727671199551i | 162.469376110232+0.0550694787437554i | 2.42492492159013-2024.46816907018i | 0.999999998624788-0.0000370838521709622i | 470.63416784744+4.45387630473954i | 68.7746261390569-6450.75021781745i | 0.0106230116436344-0.000145032167286148i | 0.0000444444444444444-0.778237079775073i | #DIV/0! | 90.1609 | 51.4204 | 51.4204 | -89.8391 | 90.1609 | 0.073776 | 51.4204
465.3096 | 74.0563 | 1.04592010505605-370.999363481666i | 3.47812496396493-214.911012039307i | 162.469374885972+0.0552787798105386i | 2.42492492156475-2016.80431336412i | 0.999999998614316-0.0000372247708088221i | 470.634517620326+4.47080149890082i | 68.7746382407696-6426.33438674584i | 0.010622996506281-0.000145583081203724i | 0.0000444444444444444-0.775290974073597i | #DIV/0! | 90.1615 | 51.3875 | 51.3875 | -89.8385 | 90.1615 | 0.074056 | 51.3875
467.0778 | 74.3377 | 1.04591886259364-369.594995685925i | 3.47812496369053-214.097444446122i | 162.469373652399+0.0554888766452016i | 2.42492492153917-2009.16947006521i | 0.999999998603765-0.0000373662249375014i | 470.634870056875+4.4877910141109i | 68.7746504346215-6402.01100065638i | 0.010622981253709-0.000146136086210929i | 0.0000444444444444444-0.772356021193063i | #DIV/0! | 90.1621 | 51.3546 | 51.3546 | -89.8379 | 90.1621 | 0.074338 | 51.3546
468.8527 | 74.6202 | 1.04591761067418-368.195944638017i | 3.47812496341408-213.286956716554i | 162.469372409443+0.0556997722764966i | 2.42492492151338-2001.56352934365i | 0.999999998593134-0.0000375082165918652i | 470.635225177379+4.50484509485067i | 68.7746627213156-6377.77970964908i | 0.0106229658850416-0.000146691190226645i | 0.0000444444444444444-0.769432178913193i | #DIV/0! | 90.1628 | 51.3216 | 51.3216 | -89.8372 | 90.1628 | 0.07462 | 51.3216
470.6343 | 74.9038 | 1.04591634922581-366.802190212111i | 3.47812496313549-212.479537191463i | 162.469371157028+0.0559114697448095i | 2.42492492148741-1993.98638178544i | 0.999999998582421-0.0000376507478145109i | 470.635583002276+4.52196398653046i | 68.7746751015573-6353.64016514869i | 0.0106229503993956-0.000147248401199531i | 0.0000444444444444444-0.766519405173533i | #DIV/0! | 90.1634 | 51.2887 | 51.2887 | -89.8366 | 90.1634 | 0.074904 | 51.2887
472.4228 | 75.1884 | 1.045915078176-365.413712358589i | 3.47812496285478-211.675174255849i | 162.469369895087+0.0561239721020241i | 2.42492492146123-1986.43791839075i | 0.999999998571627-0.0000377938206557981i | 470.635943552166+4.53914793549406i | 68.774687576059-6329.59201989979i | 0.0106229347958809-0.000147807727108135i | 0.0000444444444444444-0.763617658072852i | #DIV/0! | 90.164 | 51.2557 | 51.2557 | -89.836 | 90.164 | 0.075188 | 51.2557
474.218 | 75.4741 | 1.04591379745185-364.030491103727i | 3.47812496257193-210.873856338681i | 162.469368623546+0.0563372824117686i | 2.42492492143486-1978.91803057241i | 0.999999998560751-0.0000379374371738775i | 470.6363068478+4.5563971890218i | 68.7747001455357-6305.63492796178i | 0.0106229190736008-0.000148369175961005i | 0.0000444444444444444-0.760726895868556i | #DIV/0! | 90.1646 | 51.2228 | 51.2228 | -89.8354 | 90.1646 | 0.075474 | 51.2228
476.02 | 75.7609 | 1.04591250697956-362.652506549418i | 3.47812496228695-210.075571912733i | 162.469367342331+0.0565514037493224i | 2.42492492140828-1971.42661015432i | 0.999999998549792-0.000038081599434721i | 470.636672910093+4.57371199533486i | 68.7747128107142-6281.76854470396i | 0.0106229032316516-0.000148932755796803i | 0.0000444444444444444-0.757847076976043i | #DIV/0! | 90.1652 | 51.1898 | 51.1898 | -89.8348 | 90.1652 | 0.075761 | 51.1898
477.8289 | 76.0488 | 1.04591120668505-361.279738872885i | 3.47812496199978-209.280309494414i | 162.469366051369+0.0567663392017159i | 2.4249249213815-1963.96354936987i | 0.999999998538749-0.0000382263095121507i | 470.637041760118+4.591092603598i | 68.774725572321-6257.99252680042i | 0.0106228872691228-0.000149498474684405i | 0.0000444444444444444-0.754978159968165i | #DIV/0! | 90.1659 | 51.1569 | 51.1569 | -89.8341 | 90.1659 | 0.076049 | 51.1569
479.6446 | 76.3378 | 1.0459098964936-359.912168326401i | 3.47812496171043-208.488057643607i | 162.469364750585+0.0569820918678084i | 2.42492492135452-1956.52874086043i | 0.999999998527623-0.00003837156948787i | 470.637413419107+4.60853926392377i | 68.7747384310915-6234.30653222523i | 0.010622871185097-0.000150066340723025i | 0.0000444444444444444-0.752120103574581i | #DIV/0! | 90.1665 | 51.124 | 51.124 | -89.8335 | 90.1665 | 0.076338 | 51.124
481.4673 | 76.6279 | 1.04590857632988-358.549775237006i | 3.47812496141887-207.698804963504i | 162.469363439907+0.0571986648582287i | 2.42492492132734-1949.12207767378i | 0.999999998516411-0.0000385173814514921i | 470.637787908456+4.62605222737575i | 68.7747513877647-6210.71022024747i | 0.0106228549786498-0.000150636362042316i | 0.0000444444444444444-0.749272866681191i | #DIV/0! | 90.1671 | 51.091 | 51.091 | -89.8329 | 90.1671 | 0.076628 | 51.091
483.2968 | 76.9191 | 1.04590724611801-357.192540006219i | 3.47812496112509-206.91254010044i | 162.469362119259+0.0574160612955106i | 2.42492492129993-1941.74345326258i | 0.999999998505115-0.0000386637475005709i | 470.638165249717+4.64363174597226i | 68.7747644430843-6187.20325142623i | 0.0106228386488499-0.000151208546802489i | 0.0000444444444444444-0.74643640832954i | #DIV/0! | 90.1678 | 51.0581 | 51.0581 | -89.8322 | 90.1678 | 0.076919 | 51.0581
485.1334 | 77.2114 | 1.0459059057816-355.840443109741i | 3.47812496082909-206.129251743731i | 162.469360788564+0.057634284314156i | 2.42492492127234-1934.39276148286i | 0.999999998493732-0.0000388106697406313i | 470.638545464621+4.66127807269034i | 68.7747775978046-6163.78528760613i | 0.0106228221947586-0.000151782903194419i | 0.0000444444444444444-0.743610687716219i | #DIV/0! | 90.1684 | 51.0251 | 51.0251 | -89.8316 | 90.1684 | 0.077211 | 51.0251
486.9769 | 77.5048 | 1.04590455524362-354.493465097207i | 3.47812496053083-205.348928625511i | 162.469359447745+0.0578533370605919i | 2.42492492124452-1927.06989659242i | 0.999999998482263-0.0000389581502851989i | 470.638928575043+4.67899146146874i | 68.7747908526787-6140.45599191168i | 0.0106228056154305-0.000152359439439765i | 0.0000444444444444444-0.740795664192286i | #DIV/0! | 90.169 | 50.9922 | 50.9922 | -89.831 | 90.169 | 0.077505 | 50.9922
488.8274 | 77.7993 | 1.0459031944263-353.151586591878i | 3.4781249602303-204.57155952057i | 162.469358096727+0.0580732226932507i | 2.42492492121652-1919.77475324941i | 0.999999998470706-0.0000391061912558307i | 470.639314603052+4.69677216721238i | 68.7748042084732-6117.21502874346i | 0.0106227889099125-0.000152938163791076i | 0.0000444444444444444-0.737991297262692i | #DIV/0! | 90.1697 | 50.9593 | 50.9593 | -89.8303 | 90.1697 | 0.077799 | 50.9593
490.6849 | 78.0949 | 1.04590182325165-351.814788290384i | 3.47812495992746-203.797133246191i | 162.469356735432+0.0582939443827037i | 2.42492492118827-1912.50722651074i | 0.999999998459061-0.0000392547947821458i | 470.639703570858+4.71462044579514i | 68.7748176659529-6094.06206377231i | 0.0106227720772448-0.000153519084531909i | 0.0000444444444444444-0.735197546585666i | #DIV/0! | 90.1703 | 50.9263 | 50.9263 | -89.8297 | 90.1703 | 0.078095 | 50.9263
492.5495 | 78.3917 | 1.04590044164079-350.483050962429i | 3.47812495962234-203.025638661995i | 162.469355363781+0.0585155053115665i | 2.4249249211598-1905.26721183061i | 0.999999998447328-0.0000394039630018556i | 470.640095500853+4.73253655406433i | 68.7748312258934-6070.99676393515i | 0.01062275511646-0.000154102209976942i | 0.0000444444444444444-0.732414371972172i | #DIV/0! | 90.171 | 50.8934 | 50.8934 | -89.829 | 90.171 | 0.078392 | 50.8934
494.4212 | 78.6896 | 1.04589904951427-349.156355450515i | 3.47812495931489-202.257064669771i | 162.469353981697+0.0587379086746059i | 2.42492492113114-1898.05460505896i | 0.999999998435505-0.000039553698060795i | 470.640490415607+4.75052074984399i | 68.7748448890744-6048.01879743001i | 0.0106227380265832-0.000154687548472083i | 0.0000444444444444444-0.729641733385308i | #DIV/0! | 90.1716 | 50.8604 | 50.8604 | -89.8284 | 90.1716 | 0.07869 | 50.8604
496.3 | 78.9886 | 1.04589764679211-347.834682669684i | 3.47812495900509-201.491400213325i | 162.469352589099+0.0589611576788677i | 2.42492492110225-1890.86930244002i | 0.999999998423592-0.000039704002112953i | 470.640888337846+4.7685732919388i | 68.7748586562826-6025.12783371109i | 0.0106227208066325-0.000155275108394597i | 0.0000444444444444444-0.726879590939733i | #DIV/0! | 90.1723 | 50.8275 | 50.8275 | -89.8277 | 90.1723 | 0.078989 | 50.8275
498.186 | 79.2888 | 1.04589623339381-346.518013607224i | 3.47812495869295-200.728634278317i | 162.469351185908+0.0591852555435812i | 2.42492492107316-1883.71120061081i | 0.999999998411589-0.0000398548773205039i | 470.641289290479+4.78669444013743i | 68.7748725283078-6002.32354348431i | 0.0106227034556182-0.000155864898153203i | 0.0000444444444444444-0.724127904901111i | #DIV/0! | 90.1729 | 50.7946 | 50.7946 | -89.8271 | 90.1729 | 0.079289 | 50.7946
500.0791 | 79.5901 | 1.04589480923795-345.206329322402i | 3.47812495837842-199.968755892102i | 162.469349772043+0.0594102055002858i | 2.42492492104381-1876.58019659963i | 0.999999998399494-0.0000400063258538379i | 470.64169329659+4.80488445521707i | 68.7748865059513-5979.6055987024i | 0.0106226859725432-0.000156456926188209i | 0.0000444444444444444-0.721386635685504i | #DIV/0! | 90.1736 | 50.7616 | 50.7616 | -89.8264 | 90.1736 | 0.07959 | 50.7616
501.9794 | 79.8925 | 1.04589337424292-343.8996109462i | 3.47812495806148-199.211754123575i | 162.469348347423+0.0596360107929136i | 2.42492492101427-1869.47618782459i | 0.999999998387307-0.0000401583498915931i | 470.64210037943+4.82314359894613i | 68.7749005900134-5956.97367256006i | 0.0106226683564029-0.000157051200971609i | 0.0000444444444444444-0.718655743858843i | #DIV/0! | 90.1743 | 50.7287 | 50.7287 | -89.8257 | 90.1743 | 0.079892 | 50.7287
503.8869 | 80.1961 | 1.04589192832603-342.59783968103i | 3.47812495774215-198.457618083012i | 162.469346911967+0.0598626746777162i | 2.42492492098449-1862.39907209214i | 0.999999998375027-0.0000403109516206861i | 470.642510562443+4.84147213408916i | 68.7749147813079-5934.42743948961i | 0.0106226506061848-0.000157647731007216i | 0.0000444444444444444-0.715935190136322i | #DIV/0! | 90.1749 | 50.6957 | 50.6957 | -89.8251 | 90.1749 | 0.080196 | 50.6957
505.8017 | 80.5008 | 1.04589047140442-341.300996800467i | 3.47812495742039-197.706336921911i | 162.469345465591+0.0600902004234632i | 2.42492492095448-1855.3487475956i | 0.999999998362654-0.000040464133236344i | 470.642923869236+4.85987032440959i | 68.7749290806483-5911.96657515595i | 0.010622632720869-0.000158246524830764i | 0.0000444444444444444-0.713224935381871i | #DIV/0! | 90.1756 | 50.6628 | 50.6628 | -89.8244 | 90.1756 | 0.080501 | 50.6628
507.7237 | 80.8067 | 1.04588900339419-340.009063648996i | 3.47812495709615-196.957899832842i | 162.469344008214+0.0603185913113558i | 2.42492492092426-1848.32511291368i | 0.999999998350186-0.0000406178969421357i | 470.643340323599+4.87833843467427i | 68.7749434888577-5889.590756452i | 0.0106226146994278-0.000158847591010037i | 0.0000444444444444444-0.710524940607564i | #DIV/0! | 90.1762 | 50.6299 | 50.6299 | -89.8238 | 90.1762 | 0.080807 | 50.6299
509.6531 | 81.1138 | 1.04588752421105-338.722021641715i | 3.47812495676946-196.212296049286i | 162.469342539752+0.0605478506351856i | 2.4249249208938-1841.32806700903i | 0.999999998337624-0.0000407722449500037i | 470.643759949515+4.89687673065715i | 68.7749580067661-5867.29966149425i | 0.0106225965408254-0.000159450938144977i | 0.0000444444444444444-0.707835166973068i | #DIV/0! | 90.1769 | 50.5969 | 50.5969 | -89.8231 | 90.1769 | 0.081114 | 50.5969
511.5897 | 81.422 | 1.04588603377002-337.439852264087i | 3.47812495644029-195.469514845481i | 162.469341060119+0.0607779817012854i | 2.4249249208631-1834.3575092268i | 0.999999998324966-0.0000409271794802957i | 470.644182771135+4.91548547914281i | 68.774972635208-5845.09296961783i | 0.0106225782440185-0.000160056574867808i | 0.0000444444444444444-0.705155575785086i | #DIV/0! | 90.1776 | 50.564 | 50.564 | -89.8224 | 90.1776 | 0.081422 | 50.564
513.5338 | 81.7314 | 1.04588453198545-336.162537071676i | 3.47812495610862-194.729545536272i | 162.469339569231+0.0610089878286591i | 2.42492492083216-1827.41333929319i | 0.999999998312211-0.0000410827027617968i | 470.6446088128+4.93416494793053i | 68.7749873750247-5822.97036137213i | 0.0106225598079557-0.00016066450984315i | 0.0000444444444444444-0.702486128496797i | #DIV/0! | 90.1783 | 50.531 | 50.531 | -89.8217 | 90.1783 | 0.081731 | 50.531
515.4852 | 82.042 | 1.04588301877101-334.89005768987i | 3.4781249557744-193.99237747695i | 162.469338067005+0.0612408723489596i | 2.42492492080101-1820.49545731396i | 0.99999999829936-0.0000412388170317616i | 470.645038099038+4.95291540583822i | 68.7750022270637-5800.93151851601i | 0.0106225412315776-0.000161274751768139i | 0.0000444444444444444-0.699826786707307i | #DIV/0! | 90.1789 | 50.4981 | 50.4981 | -89.8211 | 90.1789 | 0.082042 | 50.4981
517.4441 | 82.3538 | 1.04588149403979-333.622395813618i | 3.47812495543764-193.258000063107i | 162.46933655335+0.0614736386066195i | 2.42492492076958-1813.60376377308i | 0.999999998286411-0.0000413955245359463i | 470.645470654561+4.97173712270616i | 68.7750171921795-5778.97612401346i | 0.0106225225138168-0.000161887309372547i | 0.0000444444444444444-0.697177512161098i | #DIV/0! | 90.1796 | 50.4651 | 50.4651 | -89.8204 | 90.1796 | 0.082354 | 50.4651
519.4103 | 82.6667 | 1.0458799577042-332.359533207177i | 3.47812495509834-192.526402730475i | 162.469335028184+0.0617072899588211i | 2.42492492073797-1806.7381595312i | 0.999999998273363-0.0000415528275286407i | 470.645906504273+4.99063036940115i | 68.7750322712344-5757.10386202877i | 0.0106225036535977-0.000162502191418901i | 0.0000444444444444444-0.694538266747456i | #DIV/0! | 90.1803 | 50.4322 | 50.4322 | -89.8197 | 90.1803 | 0.082667 | 50.4322
521.3841 | 82.9809 | 1.04587840967584-331.10145170384i | 3.47812495475643-191.797574954783i | 162.469333491417+0.0619418297755742i | 2.42492492070608-1799.89854582432i | 0.999999998260215-0.0000417107282727011i | 470.646345673264+5.00959541781991i | 68.7750474650943-5735.31441792223i | 0.0106224846498366-0.000163119406702599i | 0.0000444444444444444-0.691909012499953i | #DIV/0! | 90.181 | 50.3993 | 50.3993 | -89.819 | 90.181 | 0.082981 | 50.3993
523.3654 | 83.2962 | 1.04587684986593-329.848133205677i | 3.47812495441192-191.071506251597i | 162.469331942961+0.0621772614398094i | 2.42492492067395-1793.08482426229i | 0.999999998246968-0.0000418692290395828i | 470.646788186815+5.0286325408935i | 68.7750627746331-5713.60747824541i | 0.0106224655014416-0.000163738964052035i | 0.0000444444444444444-0.689289711595889i | #DIV/0! | 90.1817 | 50.3663 | 50.3663 | -89.8183 | 90.1817 | 0.083296 | 50.3663
525.3542 | 83.6127 | 1.04587527818483-328.599559683279i | 3.47812495406481-190.348186176177i | 162.469330382727+0.0624135883473615i | 2.42492492064159-1786.29689682744i | 0.999999998233619-0.0000420283321093722i | 470.647234070403+5.04774201259102i | 68.7750782007311-5691.98273073677i | 0.0106224462073124-0.000164360872328716i | 0.0000444444444444444-0.686680326355741i | #DIV/0! | 90.1824 | 50.3334 | 50.3334 | -89.8176 | 90.1824 | 0.083613 | 50.3334
527.3505 | 83.9304 | 1.04587369454206-327.355713175491i | 3.47812495371502-189.627604323319i | 162.469328810627+0.062650813907038i | 2.42492492060896-1779.53466587315i | 0.999999998220169-0.0000421880397708203i | 470.647683349696+5.0669241079238i | 68.7750937442767-5670.43986431712i | 0.0106224267663404-0.000164985140427389i | 0.0000444444444444444-0.684080819242617i | #DIV/0! | 90.1831 | 50.3004 | 50.3004 | -89.8169 | 90.1831 | 0.08393 | 50.3004
529.3544 | 84.2494 | 1.04587209884683-326.116575789156i | 3.47812495336258-188.909750327211i | 162.469327226569+0.0628889415407035i | 2.4249249205761-1772.79803412246i | 0.999999998206617-0.0000423483543213756i | 470.648136050558+5.08617910294901i | 68.7751094061635-5648.97856908516i | 0.0106224071774086-0.000165611777276152i | 0.0000444444444444444-0.681491152861742i | #DIV/0! | 90.1837 | 50.2675 | 50.2675 | -89.8163 | 90.1837 | 0.084249 | 50.2675
531.366 | 84.5695 | 1.04587049100736-324.882129698869i | 3.47812495300748-188.194613861284i | 162.469325630464+0.0631279746832726i | 2.42492492054298-1766.08690466667i | 0.999999998192961-0.0000425092780672163i | 470.648592199055+5.10550727477389i | 68.7751251872925-5627.59853631311i | 0.0106223874393914-0.000166240791836583i | 0.0000444444444444444-0.678911289959893i | #DIV/0! | 90.1844 | 50.2346 | 50.2346 | -89.8156 | 90.1844 | 0.08457 | 50.2346
533.3852 | 84.8909 | 1.04586887093124-323.652357146696i | 3.47812495264964-187.482184638059i | 162.469324022218+0.0633679167828465i | 2.42492492050962-1759.40118096392i | 0.999999998179202-0.0000426708133232846i | 470.649051821447+5.1249089015598i | 68.7751410885723-5606.29945844206i | 0.0106223675511547-0.000166872193103861i | 0.0000444444444444444-0.67634119342488i | #DIV/0! | 90.1851 | 50.2016 | 50.2016 | -89.8149 | 90.1851 | 0.084891 | 50.2016
535.412 | 85.2135 | 1.04586723852553-322.427240441948i | 3.47812495228911-186.772452409002i | 162.469322401741+0.0636087713006681i | 2.42492492047601-1752.74076683782i | 0.999999998165337-0.0000428329624133192i | 470.64951494419+5.14438426252589i | 68.7751571109151-5585.08102907761i | 0.0106223475115559-0.000167505990106889i | 0.0000444444444444444-0.673780826284996i | #DIV/0! | 90.1859 | 50.1687 | 50.1687 | -89.8141 | 90.1859 | 0.085213 | 50.1687
537.4466 | 85.5373 | 1.04586559369627-321.206761960905i | 3.47812495192582-186.065406964377i | 162.46932076894+0.0638505417112114i | 2.42492492044213-1746.1055664761i | 0.999999998151367-0.0000429957276698892i | 470.649981593948+5.1639336379537i | 68.7751732552452-5563.9429429857i | 0.0106223273194436-0.000168142191908416i | 0.0000444444444444444-0.671230151708503i | #DIV/0! | 90.1866 | 50.1357 | 50.1357 | -89.8134 | 90.1866 | 0.085537 | 50.1357
539.4889 | 85.8623 | 1.04586393634907-319.990904146566i | 3.47812495155976-185.361038133098i | 162.46931912372+0.0640932315022572i | 2.424924920408-1739.49548442916i | 0.999999998137291-0.0000431591114344272i | 470.650451797589+5.18355730919059i | 68.7751895224895-5542.88489608793i | 0.0106223069736576-0.000168780807605155i | 0.0000444444444444444-0.668689133003091i | #DIV/0! | 90.1873 | 50.1028 | 50.1028 | -89.8127 | 90.1873 | 0.085862 | 50.1028
541.539 | 86.1886 | 1.0458622663888-318.779649508408i | 3.47812495119092-184.659335782582i | 162.469317465988+0.0643368441749411i | 2.4249249203736-1732.91042560876i | 0.999999998123108-0.0000433231160572636i | 470.650925582176+5.20325555865416i | 68.7752059135829-5521.90658545726i | 0.0106222864730291-0.000169421846327918i | 0.0000444444444444444-0.666157733615356i | #DIV/0! | 90.188 | 50.0699 | 50.0699 | -89.812 | 90.188 | 0.086189 | 50.0699
543.5968 | 86.5161 | 1.04586058371923-317.572980622115i | 3.47812495081927-183.960289818607i | 162.469315795647+0.064581383243741i | 2.42492492033895-1726.35029528661i | 0.999999998108816-0.0000434877438976597i | 470.651402974998+5.22302866983669i | 68.7752224294723-5501.00770931384i | 0.01062226581638-0.000170065317241733i | 0.0000444444444444444-0.663635917130259i | #DIV/0! | 90.1887 | 50.0369 | 50.0369 | -89.8113 | 90.1887 | 0.086516 | 50.0369
545.6625 | 86.8449 | 1.04585888824395-316.370880129353i | 3.47812495044478-183.26389018516i | 162.469314112604+0.0648268522366042i | 2.42492492030402-1719.81499909303i | 0.999999998094416-0.0000436529973238421i | 470.651884003527+5.24287692730809i | 68.7752390711031-5480.18796702026i | 0.0106222450025238-0.000170711229545966i | 0.0000444444444444444-0.661123647270633i | #DIV/0! | 90.1894 | 50.004 | 50.004 | -89.8106 | 90.1894 | 0.086845 | 50.004
547.736 | 87.1749 | 1.04585717986544-315.173330737493i | 3.47812495006743-182.570126864299i | 162.46931241676+0.0650732546949866i | 2.42492492026883-1713.3044430156i | 0.999999998079906-0.0000438188787130369i | 470.65236869546+5.2628006167213i | 68.7752558394352-5459.44705907769i | 0.0106222240302646-0.000171359592474455i | 0.0000444444444444444-0.658620887896622i | #DIV/0! | 90.1901 | 49.971 | 49.971 | -89.8099 | 90.1901 | 0.087175 | 49.971
549.8174 | 87.5062 | 1.04585545848555-313.980315219383i | 3.47812494968723-181.878989876008i | 162.469310708019+0.0653205941738462i | 2.42492492023339-1706.81853339778i | 0.999999998065285-0.0000439853904515034i | 470.652857078708+5.28280002481558i | 68.7752727354324-5438.78468712134i | 0.0106222028983974-0.000172010415295622i | 0.0000444444444444444-0.656127603005204i | #DIV/0! | 90.1908 | 49.9381 | 49.9381 | -89.8092 | 90.1908 | 0.087506 | 49.9381
551.9067 | 87.8387 | 1.0458537240055-312.791816413084i | 3.47812494930412-181.190469278046i | 162.469308986282+0.0655688742417848i | 2.42492492019766-1700.35717693758i | 0.999999998050554-0.0000441525349345687i | 470.653349181381+5.30287543942091i | 68.7752897600652-5418.20055391605i | 0.0106221816057083-0.000172663707312613i | 0.0000444444444444444-0.653643756729634i | #DIV/0! | 90.1916 | 49.9052 | 49.9052 | -89.8084 | 90.1916 | 0.087839 | 49.9052
554.0039 | 88.1725 | 1.0458519763256-311.607817221648i | 3.47812494891811-180.504555165815i | 162.469307251453+0.0658180984810327i | 2.42492492016166-1693.92028068623i | 0.99999999803571-0.0000443203145666621i | 470.653845031808+5.32302714946233i | 68.7753069143145-5397.69436335224i | 0.0106221601509741-0.000173319477863419i | 0.0000444444444444444-0.651169313338945i | #DIV/0! | 90.1923 | 49.8722 | 49.8722 | -89.8077 | 90.1923 | 0.088172 | 49.8722
556.1091 | 88.5075 | 1.0458502153453-310.428300612831i | 3.47812494852915-179.82123767221i | 162.469305503429+0.0660682704875147i | 2.42492492012539-1687.5077520468i | 0.999999998020753-0.0000444887317613501i | 470.654344658547+5.34325544496394i | 68.7753241991676-5377.26582044165i | 0.010622138532962-0.000173977736320996i | 0.0000444444444444444-0.64870423723744i | #DIV/0! | 90.193 | 49.8393 | 49.8393 | -89.807 | 90.193 | 0.088508 | 49.8393
558.2224 | 88.8438 | 1.04584844096359-309.253249618896i | 3.47812494813722-179.140506967479i | 162.469303742113+0.0663193938709312i | 2.42492492008885-1681.11949877292i | 0.999999998005682-0.0000446577889413702i | 470.654848090354+5.36356061705285i | 68.7753416156172-5356.91463131282i | 0.0106221167504303-0.000174638492093401i | 0.0000444444444444444-0.646248492964177i | #DIV/0! | 90.1938 | 49.8063 | 49.8063 | -89.8062 | 90.1938 | 0.088844 | 49.8063
560.3436 | 89.1815 | 1.04584665307851-308.082647336329i | 3.47812494774232-178.462353259083i | 162.469301967402+0.0665714722548007i | 2.42492492005204-1674.75542896743i | 0.999999997990496-0.0000448274885386666i | 470.655355356217+5.38394295796384i | 68.7753591646662-5336.64050320722i | 0.0106220948021275-0.000175301754623914i | 0.0000444444444444444-0.643802045192445i | #DIV/0! | 90.1945 | 49.7734 | 49.7734 | -89.8055 | 90.1945 | 0.089181 | 49.7734
562.4729 | 89.5203 | 1.04584485158744-306.91647692562i | 3.47812494734441-177.786766791552i | 162.469300179194+0.0668245092764598i | 2.42492492001493-1668.41545108103i | 0.999999997975195-0.0000449978329944251i | 470.655866485336+5.4044027610431i | 68.7753768473209-5316.4431444747i | 0.0106220726867929-0.000175967533391167i | 0.0000444444444444444-0.641364858729276i | #DIV/0! | 90.1952 | 49.7405 | 49.7405 | -89.8048 | 90.1952 | 0.08952 | 49.7405
564.6103 | 89.8605 | 1.04584303638665-305.754721611008i | 3.47812494694346-177.113737846349i | 162.469298377388+0.0670785085872141i | 2.42492491997753-1662.09947391103i | 0.999999997959777-0.0000451688247591074i | 470.656381507148+5.42494032075332i | 68.7753946646037-5296.32226456972i | 0.0106220504031558-0.000176635837909278i | 0.0000444444444444444-0.638936898514917i | #DIV/0! | 90.196 | 49.7075 | 49.7075 | -89.804 | 90.196 | 0.089861 | 49.7075
566.7558 | 90.202 | 1.04584120737216-304.597364680258i | 3.47812494653946-176.443256741727i | 162.469296561881+0.0673334738523298i | 2.42492491993986-1655.80740659997i | 0.999999997944242-0.0000453404662924877i | 470.656900451292+5.44555593267652i | 68.7754126175338-5276.2775740466i | 0.0106220279499364-0.000177306677727968i | 0.0000444444444444444-0.636518129622354i | #DIV/0! | 90.1967 | 49.6746 | 49.6746 | -89.8033 | 90.1967 | 0.090202 | 49.6746
568.9095 | 90.5448 | 1.04583936443869-303.444389484378i | 3.47812494613239-175.775313832588i | 162.469294732566+0.0675894087510797i | 2.42492491990192-1649.53915863434i | 0.999999997928589-0.0000455127600636868i | 470.657423347658+5.46624989352004i | 68.7754307071485-5256.30878455594i | 0.0106220053258446-0.000177980062432703i | 0.0000444444444444444-0.634108517256776i | #DIV/0! | 90.1975 | 49.6416 | 49.6416 | -89.8025 | 90.1975 | 0.090545 | 49.6416
571.0714 | 90.8888 | 1.04583750748043-302.295779437443i | 3.47812494572223-175.109899510352i | 162.469292889341+0.0678463169768089i | 2.42492491986367-1643.29463984331i | 0.999999997912816-0.0000456857085512081i | 470.657950226346+5.48702250111934i | 68.7754489344869-5236.41560884009i | 0.0106219825295809-0.000178656001644812i | 0.0000444444444444444-0.631708026755106i | #DIV/0! | 90.1982 | 49.6087 | 49.6087 | -89.8018 | 90.1982 | 0.090889 | 49.6087
573.2414 | 91.2342 | 1.04583563639084-301.151518016302i | 3.47812494530893-174.447004202808i | 162.469291032099+0.0681042022370415i | 2.42492491982512-1637.07376039736i | 0.999999997896923-0.000045859314242974i | 470.658481117686+5.50787405444292i | 68.7754673005946-5216.59776072902i | 0.0106219595598359-0.000179334505021624i | 0.0000444444444444444-0.629316623585483i | #DIV/0! | 90.199 | 49.5758 | 49.5758 | -89.801 | 90.199 | 0.091234 | 49.5758
575.4197 | 91.5809 | 1.04583375106231-300.011588760367i | 3.47812494489248-173.786618373987i | 162.469289160735+0.0683630682534767i | 2.42492491978629-1630.87643080706i | 0.99999999788091-0.0000460335796363601i | 470.659016052251+5.528804853597i | 68.7754858065307-5196.85495513653i | 0.01062193641529-0.000180015582256598i | 0.0000444444444444444-0.626934273346765i | #DIV/0! | 90.1997 | 49.5428 | 49.5428 | -89.8003 | 90.1997 | 0.091581 | 49.5428
577.6063 | 91.9289 | 1.04583185138653-298.875975271357i | 3.47812494447288-173.128732524014i | 162.46928727514+0.0686229187619969i | 2.42492491974716-1624.70256192174i | 0.999999997864774-0.0000462085072382326i | 470.659555060842+5.54981519982935i | 68.7755044533603-5177.18690805586i | 0.0106219130946137-0.000180699243079452i | 0.0000444444444444444-0.624560941768048i | #DIV/0! | 90.2005 | 49.5099 | 49.5099 | -89.7995 | 90.2005 | 0.091929 | 49.5099
579.8012 | 92.2782 | 1.04582993725445-297.744661213098i | 3.47812494405007-172.473337188983i | 162.469285375207+0.0688837575128811i | 2.42492491970772-1618.55206492823i | 0.999999997848515-0.0000463840995649837i | 470.660098174484+5.57090539553358i | 68.7755232421544-5157.59333655555i | 0.0106218895964676-0.000181385497256294i | 0.0000444444444444444-0.622196594708157i | #DIV/0! | 90.2013 | 49.4769 | 49.4769 | -89.7987 | 90.2013 | 0.092278 | 49.4769
582.0045 | 92.6289 | 1.0458280085562-296.617630311246i | 3.47812494362405-171.820422940811i | 162.469283460826+0.0691455882707133i | 2.42492491966801-1612.42485134956i | 0.999999997832133-0.0000465603591425679i | 470.66064542445+5.59207574425374i | 68.7755421739925-5138.07395877563i | 0.0106218659195019-0.000182074354589752i | 0.0000444444444444444-0.619841198155168i | #DIV/0! | 90.202 | 49.444 | 49.444 | -89.798 | 90.202 | 0.092629 | 49.444
584.2161 | 92.9809 | 1.04582606518078-295.494866353075i | 3.47812494319477-171.169980387106i | 162.469281531889+0.0694084148144672i | 2.42492491962799-1606.3208330437i | 0.999999997815626-0.0000467372885065382i | 470.661196842252+5.61332655068917i | 68.7755612499674-5118.62849392341i | 0.0106218420623565-0.000182765824919115i | 0.0000444444444444444-0.617494718225907i | #DIV/0! | 90.2028 | 49.4111 | 49.4111 | -89.7972 | 90.2028 | 0.092981 | 49.4111
586.4361 | 93.3342 | 1.0458241070167-294.376353187248i | 3.47812494276222-170.522000171036i | 162.469279588284+0.0696722409376102i | 2.42492491958765-1600.23992220231i | 0.999999997798993-0.0000469148902020827i | 470.661752459634+5.63465812069764i | 68.7755804711725-5099.25666226943i | 0.0106218180236612-0.00018345991812045i | 0.0000444444444444444-0.615157121165477i | #DIV/0! | 90.2036 | 49.3781 | 49.3781 | -89.7964 | 90.2036 | 0.093334 | 49.3781
588.6646 | 93.6889 | 1.04582213395164-293.262074723569i | 3.4781249423264-169.876472971186i | 162.469277629901+0.0699370704481729i | 2.42492491954701-1594.18203134944i | 0.999999997782234-0.0000470931667840614i | 470.662312308589+5.65607076130097i | 68.7755998387138-5079.95818514353i | 0.0106217938020352-0.000184156644106748i | 0.0000444444444444444-0.612828373346761i | #DIV/0! | 90.2043 | 49.3452 | 49.3452 | -89.7957 | 90.2043 | 0.093689 | 49.3452
590.9015 | 94.0449 | 1.04582014587201-292.152014932762i | 3.47812494188724-169.233389501432i | 162.469275656626+0.0702029071686851i | 2.42492491950606-1588.1470733403i | 0.999999997765347-0.0000472721208170425i | 470.662876421349+5.67756478068917i | 68.7756193537074-5060.7327849307i | 0.0106217693960873-0.000184856012828056i | 0.0000444444444444444-0.610508441269935i | #DIV/0! | 90.2051 | 49.3122 | 49.3122 | -89.7949 | 90.2051 | 0.094045 | 49.3122
593.1469 | 94.4023 | 1.04581814266376-291.04615784624i | 3.47812494144475-168.592740510802i | 162.469273668347+0.0704697549363721i | 2.4249249194648-1582.13496135998i | 0.999999997748331-0.0000474517548753398i | 470.663444830394+5.69914048822442i | 68.7756390172733-5041.58018506719i | 0.0106217448044157-0.000185558034271603i | 0.0000444444444444444-0.608197291561999i | #DIV/0! | 90.2059 | 49.2793 | 49.2793 | -89.7941 | 90.2059 | 0.094402 | 49.2793
595.4009 | 94.761 | 1.04581612421186-289.944487555867i | 3.47812494099887-167.954516783344i | 162.46927166495+0.0707376176031377i | 2.42492491942322-1576.14560892225i | 0.999999997731186-0.0000476320715430495i | 470.664017568455+5.72079819444614i | 68.7756588305444-5022.50011003661i | 0.0106217200256079-0.000186262718461939i | 0.0000444444444444444-0.605894890976291i | #DIV/0! | 90.2067 | 49.2464 | 49.2464 | -89.7933 | 90.2067 | 0.094761 | 49.2464
597.6634 | 95.1211 | 1.04581409040028-288.846988213746i | 3.47812494054961-167.318709137997i | 162.469269646321+0.0710064990356259i | 2.42492491938134-1570.17892986825i | 0.99999999771391-0.0000478130734140871i | 470.664594668506+5.74253821107517i | 68.7756787946603-5003.49228536572i | 0.0106216950582408-0.000186970075461076i | 0.0000444444444444444-0.603601206391999i | #DIV/0! | 90.2074 | 49.2134 | 49.2134 | -89.7926 | 90.2074 | 0.095121 | 49.2134
599.9345 | 95.4825 | 1.04581204111237-287.75364403197i | 3.47812494009694-166.685308428454i | 162.469267612343+0.0712764031153013i | 2.42492491933913-1564.2348383653i | 0.999999997696503-0.0000479947630922252i | 470.665176163774+5.76436085101805i | 68.7756989107666-4984.55643762068i | 0.0106216699008804-0.000187680115368606i | 0.0000444444444444444-0.601316204813708i | #DIV/0! | 90.2082 | 49.1805 | 49.1805 | -89.7918 | 90.2082 | 0.095483 | 49.1805
602.2143 | 95.8454 | 1.04580997623032-286.664439282409i | 3.47812493964081-166.054305543032i | 162.4692655629+0.0715473337384734i | 2.42492491929659-1558.31324890566i | 0.999999997678963-0.0000481771431911306i | 470.665762087743+5.78626642837225i | 68.775719180023-4965.69229440313i | 0.0106216445520818-0.000188392848321856i | 0.0000444444444444444-0.599039853370899i | #DIV/0! | 90.209 | 49.1475 | 49.1475 | -89.791 | 90.209 | 0.095845 | 49.1475
604.5027 | 96.2096 | 1.04580789563551-285.579358296486i | 3.47812493918122-165.425691404545i | 162.469263497875+0.0718192948163929i | 2.42492491925373-1552.41407630526i | 0.999999997661289-0.0000483602163344022i | 470.666352474147+5.8082552584301i | 68.7757396035948-4946.89958434608i | 0.0106216190103892-0.000189108284496013i | 0.0000444444444444444-0.596772119317492i | #DIV/0! | 90.2098 | 49.1146 | 49.1146 | -89.7902 | 90.2098 | 0.09621 | 49.1146
606.7998 | 96.5752 | 1.04580579920859-284.498385464933i | 3.4781249387181-164.799456970165i | 162.469261417149+0.072092290275309i | 2.42492491921054-1546.53723570254i | 0.999999997643481-0.0000485439851556085i | 470.666947356979+5.83032765768329i | 68.7757601826549-4928.17803711024i | 0.0106215932743357-0.000189826434104258i | 0.0000444444444444444-0.594512970031374i | #DIV/0! | 90.2106 | 49.0817 | 49.0817 | -89.7894 | 90.2106 | 0.096575 | 49.0817
609.1057 | 96.9422 | 1.04580368682906-283.421505237591i | 3.47812493825148-164.175593231302i | 162.469259320602+0.0723663240564913i | 2.42492491916702-1540.68264255716i | 0.999999997625538-0.0000487284522983254i | 470.667546770495+5.85248394382816i | 68.7757809183892-4909.52738337997i | 0.0106215673424432-0.000190547307397913i | 0.0000444444444444444-0.592262373013922i | #DIV/0! | 90.2114 | 49.0487 | 49.0487 | -89.7886 | 90.2114 | 0.096942 | 49.0487
611.4203 | 97.3106 | 1.04580155837564-282.34870212317i | 3.4781249377813-163.554091213465i | 162.469257208116+0.0726414001162819i | 2.42492491912319-1534.85021264884i | 0.999999997607458-0.0000489136204161747i | 470.668150749205+5.87472443576941i | 68.775801811989-4890.94735485947i | 0.0106215412132225-0.000191270914666569i | 0.0000444444444444444-0.59002029588954i | #DIV/0! | 90.2122 | 49.0158 | 49.0158 | -89.7878 | 90.2122 | 0.097311 | 49.0158
613.7437 | 97.6803 | 1.04579941372608-281.279960689029i | 3.47812493730754-162.934941976139i | 162.469255079569+0.0729175224262173i | 2.42492491907902-1529.03986207611i | 0.99999999758924-0.0000490994921728617i | 470.668759327887+5.89704945362539i | 68.7758228646568-4872.43768426887i | 0.010621514885173-0.000191997266238229i | 0.0000444444444444444-0.587786706405199i | #DIV/0! | 90.213 | 48.9828 | 48.9828 | -89.787 | 90.213 | 0.09768 | 48.9828
616.0759 | 98.0515 | 1.04579725275732-280.215265560955i | 3.47812493683018-162.318136612654i | 162.469252934839+0.0731946949730384i | 2.4249249190345-1523.25150725513i | 0.999999997570883-0.0000492860702422138i | 470.669372541583+5.9194593187321i | 68.7758440776011-4853.99810534051i | 0.0106214883567827-0.000192726372479439i | 0.0000444444444444444-0.585561572429967i | #DIV/0! | 90.2138 | 48.9499 | 48.9499 | -89.7862 | 90.2138 | 0.098052 | 48.9499
618.417 | 98.4241 | 1.0457950753451-279.154601422948i | 3.47812493634917-161.703666250059i | 162.469250773804+0.0734729217587767i | 2.42492491898964-1517.48506491848i | 0.999999997552387-0.0000494733573082192i | 470.669990425605+5.94195435364878i | 68.7758654520461-4835.628352815i | 0.0106214616265281-0.000193458243795439i | 0.0000444444444444444-0.583344861954538i | #DIV/0! | 90.2146 | 48.917 | 48.917 | -89.7854 | 90.2146 | 0.098424 | 48.917
620.767 | 98.7981 | 1.0457928813645-278.09795301699i | 3.4781249358645-161.09152204899i | 162.469248596339+0.0737522068007526i | 2.42492491894445-1511.74045211395i | 0.99999999753375-0.0000496613560650649i | 470.670613015524+5.96453488216137i | 68.775886989218-4817.32816243735i | 0.0106214346928743-0.00019419289063029i | 0.0000444444444444444-0.581136543090793i | #DIV/0! | 90.2155 | 48.884 | 48.884 | -89.7845 | 90.2155 | 0.098798 | 48.884
623.1259 | 99.1736 | 1.04579067068951-277.045305142832i | 3.47812493537615-160.481695203549i | 162.46924640232+0.0740325541317255i | 2.42492491889893-1506.01758620335i | 0.99999999751497-0.0000498500692171759i | 470.671240347194+5.98720122928814i | 68.7759086903562-4799.09727095332i | 0.0106214075542745-0.000194930323467016i | 0.0000444444444444444-0.578936584071323i | #DIV/0! | 90.2163 | 48.8511 | 48.8511 | -89.7837 | 90.2163 | 0.099174 | 48.8511
625.4937 | 99.5504 | 1.04578844319322-275.996642657773i | 3.47812493488407-159.874176941171i | 162.46924419162+0.0743139677999087i | 2.42492491885303-1500.31638486133i | 0.999999997496049-0.0000500394994792543i | 470.671872456733+6.00995372128395i | 68.7759305567079-4780.9354161055i | 0.0106213802091704-0.000195670552827751i | 0.0000444444444444444-0.576744953248976i | #DIV/0! | 90.2171 | 48.8181 | 48.8181 | -89.7829 | 90.2171 | 0.09955 | 48.8181
627.8706 | 99.9287 | 1.04578619874766-274.951950476443i | 3.47812493438825-159.268958522501i | 162.469241964114+0.0745964518689918i | 2.42492491880679-1494.6367660742i | 0.999999997476982-0.0000502296495763178i | 470.672509380543+6.03279268564525i | 68.7759525895326-4762.84233662968i | 0.0106213526559916-0.000196413589273871i | 0.0000444444444444444-0.57456161909641i | #DIV/0! | 90.2179 | 48.7852 | 48.7852 | -89.7821 | 90.2179 | 0.099929 | 48.7852
630.2565 | 100.3084 | 1.04578393722394-273.911213570589i | 3.47812493388866-158.666031241271i | 162.469239719674+0.0748800104182747i | 2.42492491876021-1488.97864813873i | 0.999999997457771-0.0000504205222437392i | 470.673151155301+6.05571845111448i | 68.7759747900967-4744.81777225097i | 0.0106213248931559-0.000197159443406136i | 0.0000444444444444444-0.572386550205628i | #DIV/0! | 90.2188 | 48.7523 | 48.7523 | -89.7812 | 90.2188 | 0.10031 | 48.7523
632.6515 | 100.6896 | 1.04578165849234-272.874416968855i | 3.47812493338525-158.065386424168i | 162.469237458171+0.0751646475426907i | 2.42492491871327-1483.34194966101i | 0.999999997438413-0.0000506121202272857i | 470.673797817951+6.07873134768479i | 68.7759971596752-4726.86146368003i | 0.0106212969190693-0.000197908125864835i | 0.0000444444444444444-0.570219715287536i | #DIV/0! | 90.2196 | 48.7193 | 48.7193 | -89.7804 | 90.2196 | 0.10069 | 48.7193
635.0556 | 101.0722 | 1.04577936242185-271.841545756562i | 3.47812493287802-157.467015430715i | 162.469235179477+0.0754503673528487i | 2.42492491866598-1477.72658955522i | 0.999999997418908-0.0000508044462831585i | 470.674449405743+6.10183170660568i | 68.7760196995586-4708.97315260954i | 0.0106212687321252-0.000198659647329926i | 0.0000444444444444444-0.568061083171483i | #DIV/0! | 90.2204 | 48.6864 | 48.6864 | -89.7796 | 90.2204 | 0.10107 | 48.6864
637.4688 | 101.4563 | 1.04577704888077-270.812585075507i | 3.47812493236693-156.870909653144i | 162.469232883459+0.0757371739751206i | 2.42492491861831-1472.13248704253i | 0.999999997399255-0.0000509975031780322i | 470.675105956183+6.12501986038625i | 68.7760424110388-4691.15258171016i | 0.0106212403307054-0.000199414018521176i | 0.0000444444444444444-0.565910622804825i | #DIV/0! | 90.2213 | 48.6534 | 48.6534 | -89.7787 | 90.2213 | 0.10146 | 48.6534
639.8912 | 101.8418 | 1.04577471773613-269.787520123737i | 3.47812493185193-156.277060516274i | 162.469230569988+0.076025071551712i | 2.42492491857029-1466.55956164991i | 0.999999997379451-0.0000511912936890949i | 470.675767507087+6.14829614280154i | 68.7760652954251-4673.39949462728i | 0.0106212117131789-0.000200171250198304i | 0.0000444444444444444-0.563768303252467i | #DIV/0! | 90.2221 | 48.6205 | 48.6205 | -89.7779 | 90.2221 | 0.10184 | 48.6205
642.3228 | 102.2288 | 1.04577236885423-268.766336155341i | 3.47812493133303-155.685459477386i | 162.46922823893+0.0763140642407272i | 2.4249249185219-1461.00773320893i | 0.999999997359498-0.0000513858206040881i | 470.676434096544+6.17166088889641i | 68.7760883540318-4655.71363597676i | 0.0106211828779026-0.000200931353161126i | 0.0000444444444444444-0.56163409369642i | #DIV/0! | 90.2229 | 48.5876 | 48.5876 | -89.7771 | 90.2229 | 0.10223 | 48.5876
644.7636 | 102.6173 | 1.04577000210011-267.749018480235i | 3.47812493081015-155.096098026099i | 162.469225890153+0.076604156216151i | 2.42492491847315-1455.47692185469i | 0.999999997339391-0.0000515810867213465i | 470.677105762943+6.19511443499076i | 68.776111588186-4638.09475134182i | 0.0106211538232208-0.000201694338249695i | 0.0000444444444444444-0.559507963435367i | #DIV/0! | 90.2238 | 48.5546 | 48.5546 | -89.7762 | 90.2238 | 0.10262 | 48.5546
647.2137 | 103.0073 | 1.04576761733788-266.735552463957i | 3.47812493028332-154.508967684253i | 162.469223523519+0.0768953516680171i | 2.42492491842403-1449.96704802462i | 0.999999997319132-0.0000517770948498388i | 470.677782544953+6.21865711868422i | 68.7761349992235-4620.54258726899i | 0.0106211245474654-0.000202460216344452i | 0.0000444444444444444-0.557389881884207i | #DIV/0! | 90.2246 | 48.5217 | 48.5217 | -89.7754 | 90.2246 | 0.10301 | 48.5217
649.6731 | 103.3987 | 1.0457652144307-265.725923527453i | 3.47812492975247-153.924060005779i | 162.469221138898+0.0771876548024492i | 2.42492491837451-1444.47803245731i | 0.999999997298719-0.0000519738478092071i | 470.678464481553+6.24228927886133i | 68.7761585884909-4603.05689126461i | 0.0106210950489554-0.000203228998366359i | 0.0000444444444444444-0.555279818573626i | #DIV/0! | 90.2255 | 48.4887 | 48.4887 | -89.7745 | 90.2255 | 0.1034 | 48.4887
652.1419 | 103.7916 | 1.04576279324058-264.720117146857i | 3.47812492921758-153.341366576584i | 162.469218736149+0.0774810698416567i | 2.42492491832466-1439.00979619146i | 0.99999999727815-0.000052171348429809i | 470.679151612008+6.266011255696i | 68.7761823573455-4585.63741179128i | 0.0106210653259972-0.000204000695277052i | 0.0000444444444444444-0.553177743149658i | #DIV/0! | 90.2263 | 48.4558 | 48.4558 | -89.7737 | 90.2263 | 0.10379 | 48.4558
654.62 | 104.186 | 1.04576035362849-263.718118853301i | 3.4781249286786-152.760879014427i | 162.469216315136+0.0777756010240285i | 2.42492491827438-1433.56226056462i | 0.999999997257425-0.0000523695995527569i | 470.679843975886+6.28982339065671i | 68.7762063071519-4568.28389826396i | 0.0106210353768843-0.000204775318078982i | 0.0000444444444444444-0.55108362537324i | #DIV/0! | 90.2272 | 48.4229 | 48.4229 | -89.7728 | 90.2272 | 0.10419 | 48.4229
657.1076 | 104.5819 | 1.04575789545437-262.719914232697i | 3.47812492813554-152.182588968801i | 162.46921387572+0.078071252604292i | 2.42492491822374-1428.13534721219i | 0.999999997236542-0.0000525686040299597i | 470.68054161306+6.31372602651164i | 68.7762304392905-4550.99610104682i | 0.0106210051998972-0.000205552877815568i | 0.0000444444444444444-0.548997435119783i | #DIV/0! | 90.2281 | 48.3899 | 48.3899 | -89.7719 | 90.2281 | 0.10458 | 48.3899
659.6046 | 104.9793 | 1.04575541857717-261.725488925528i | 3.47812492758833-151.606488120809i | 162.469211417763+0.078368028853427i | 2.42492491817272-1422.72897806619i | 0.9999999972155-0.0000527683647241631i | 470.681244563702+6.33771950733305i | 68.7762547551471-4533.77377144916i | 0.0106209747933034-0.000206333385571328i | 0.0000444444444444444-0.546919142378744i | #DIV/0! | 90.2289 | 48.357 | 48.357 | -89.7711 | 90.2289 | 0.10498 | 48.357
662.1111 | 105.3782 | 1.04575292285459-260.734828626642i | 3.47812492703695-151.032568183046i | 162.469208941122+0.0786659340587852i | 2.42492491812132-1417.34307535418i | 0.999999997194297-0.0000529688845089919i | 470.681952868288+6.36180417850288i | 68.7762792561207-4516.61666172211i | 0.0106209441553573-0.000207116852472044i | 0.0000444444444444444-0.544848717253182i | #DIV/0! | 90.2298 | 48.3241 | 48.3241 | -89.7702 | 90.2298 | 0.10538 | 48.3241
664.6271 | 105.7787 | 1.04575040814352-259.747919085052i | 3.47812492648139-150.460820899482i | 162.469206445658+0.0789649725242244i | 2.4249249180695-1411.97756159815i | 0.999999997172933-0.0000531701662689901i | 470.68266656761+6.38598038671725i | 68.7763039436194-4499.52452505509i | 0.0106209132842999-0.000207903289684891i | 0.0000444444444444444-0.542786129959338i | #DIV/0! | 90.2307 | 48.2911 | 48.2911 | -89.7693 | 90.2307 | 0.10578 | 48.2911
667.1527 | 106.1806 | 1.04574787429935-258.764746103716i | 3.47812492592156-149.891238045339i | 162.469203931224+0.0792651485700754i | 2.4249249180173-1406.63235961338i | 0.999999997151407-0.0000533722128996634i | 470.68338570277+6.41024847999212i | 68.7763288190658-4482.49711557213i | 0.0106208821783589-0.000208692708418602i | 0.0000444444444444444-0.540731350826198i | #DIV/0! | 90.2315 | 48.2582 | 48.2582 | -89.7685 | 90.2315 | 0.10618 | 48.2582
669.6878 | 106.5841 | 1.04574532117688-257.785295539365i | 3.47812492535751-149.323811426978i | 162.469201397681+0.0795664665332425i | 2.4249249179647-1401.30739250734i | 0.999999997129716-0.00005357502730752i | 470.684110315174+6.43460880766733i | 68.7763538838873-4465.5341883283i | 0.0106208508357487-0.000209485119923599i | 0.0000444444444444444-0.538684350295076i | #DIV/0! | 90.2324 | 48.2252 | 48.2252 | -89.7676 | 90.2324 | 0.10658 | 48.2252
672.2327 | 106.9892 | 1.0457427486294-256.809553302256i | 3.47812492478915-148.758532881776i | 162.46919884488+0.0798689307672969i | 2.4249249179117-1396.00258367859i | 0.999999997107861-0.0000537786124101133i | 470.684840446552+6.45906172041265i | 68.7763791395266-4448.63549930638i | 0.01062081925467-0.000210280535492153i | 0.0000444444444444444-0.536645098919183i | #DIV/0! | 90.2333 | 48.1923 | 48.1923 | -89.7667 | 90.2333 | 0.10699 | 48.1923
674.7871 | 107.3957 | 1.04574015650931-255.837505356004i | 3.47812492421646-148.195394278012i | 162.469196272677+0.0801725456425164i | 2.4249249178583-1390.71785681569i | 0.999999997085839-0.0000539829711360828i | 470.685576138952+6.48360757023225i | 68.7764045874362-4431.80080541327i | 0.0106207874333098-0.000211078966458525i | 0.0000444444444444444-0.534613567363203i | #DIV/0! | 90.2342 | 48.1594 | 48.1594 | -89.7658 | 90.2342 | 0.1074 | 48.1594
677.3513 | 107.8038 | 1.04573754466775-254.869137717361i | 3.47812492363942-147.634387514747i | 162.469193680924+0.0804773155459049i | 2.4249249178045-1385.45313589605i | 0.999999997063649-0.0000541881064251975i | 470.686317434741+6.50824671047015i | 68.7764302290797-4415.02986447634i | 0.0106207553698414-0.000211880424199123i | 0.0000444444444444444-0.532589726402872i | #DIV/0! | 90.2351 | 48.1264 | 48.1264 | -89.7649 | 90.2351 | 0.1078 | 48.1264
679.9253 | 108.2135 | 1.04573491295484-253.904436456028i | 3.47812492305797-147.075504521711i | 162.469191069473+0.0807832448813654i | 2.42492491775029-1380.2083451849i | 0.999999997041291-0.0000543940212283971i | 470.687064376607+6.53297949581495i | 68.7764560659309-4398.32243524015i | 0.0106207230624243-0.000212684920132644i | 0.0000444444444444444-0.530573546924558i | #DIV/0! | 90.236 | 48.0935 | 48.0935 | -89.764 | 90.236 | 0.10821 | 48.0935
682.509 | 108.6247 | 1.04573226121951-252.94338769444i | 3.4781249224721-146.518737259184i | 162.469188438175+0.0810903380696528i | 2.42492491769563-1374.98340923416i | 0.999999997018761-0.0000546007185078349i | 470.687817007568+6.55780628230544i | 68.7764820994766-4381.67827736288i | 0.0106206905092039-0.000213492465720228i | 0.0000444444444444444-0.528564999924845i | #DIV/0! | 90.2369 | 48.0605 | 48.0605 | -89.7631 | 90.2369 | 0.10862 | 48.0605
685.1025 | 109.0375 | 1.04572958930962-251.985977607581i | 3.47812492188176-145.964077717882i | 162.469185786878+0.0813985995485438i | 2.4249249176406-1369.77825288139i | 0.999999996996061-0.0000548082012369205i | 470.688575370961+6.5827274273352i | 68.7765083312133-4365.0971514129i | 0.0106206577083117-0.000214303072465608i | 0.0000444444444444444-0.526564056510106i | #DIV/0! | 90.2378 | 48.0276 | 48.0276 | -89.7622 | 90.2378 | 0.10904 | 48.0276
687.7059 | 109.4518 | 1.04572689707169-251.032192422776i | 3.47812492128693-145.411517918842i | 162.469183115432+0.0817080337727949i | 2.42492491758514-1364.59280124864i | 0.999999996973188-0.0000550164724003625i | 470.689339510466+6.6077432896584i | 68.7765347626499-4348.57881886527i | 0.0106206246578648-0.000215116751915261i | 0.0000444444444444444-0.524570687896102i | #DIV/0! | 90.2387 | 47.9947 | 47.9947 | -89.7613 | 90.2387 | 0.10945 | 47.9947
690.3192 | 109.8677 | 1.04572418435121-250.0820184195i | 3.47812492068758-144.861049913306i | 162.469180423685+0.0820186452142713i | 2.42492491752925-1359.42697974148i | 0.99999999695014-0.000055225534994211i | 470.690109470085+6.6328542293944i | 68.776561395307-4332.12304209848i | 0.0106205913559662-0.000215933515658558i | 0.0000444444444444444-0.522584865407551i | #DIV/0! | 90.2396 | 47.9617 | 47.9617 | -89.7604 | 90.2396 | 0.10987 | 47.9617
692.9424 | 110.2852 | 1.04572145099267-249.135441929164i | 3.47812492008366-144.312665782606i | 162.469177711479+0.0823304383620896i | 2.42492491747293-1354.2807140478i | 0.999999996926917-0.0000554353920259017i | 470.690885294156+6.65806060803309i | 68.7765882307122-4315.72958439067i | 0.0106205578007045-0.000216753375327914i | 0.0000444444444444444-0.520606560477737i | #DIV/0! | 90.2405 | 47.9288 | 47.9288 | -89.7595 | 90.2405 | 0.11029 | 47.9288
695.5756 | 110.7043 | 1.045718696839-248.192449334939i | 3.47812491947515-143.766357638052i | 162.469174978663+0.0826434177224996i | 2.42492491741619-1349.15393013687i | 0.999999996903518-0.000055646046514298i | 470.69166702737+6.68336278844091i | 68.7766152704144-4299.39820991683i | 0.0106205239901535-0.000217576342598948i | 0.0000444444444444444-0.518635744648075i | #DIV/0! | 90.2414 | 47.8958 | 47.8958 | -89.7586 | 90.2414 | 0.1107 | 47.8958
698.2188 | 111.125 | 1.04571592173212-247.253027071553i | 3.47812491886198-143.222117620819i | 162.469172225078+0.0829575878191202i | 2.42492491735901-1344.04655425816i | 0.99999999687994-0.0000558575014897352i | 470.692454714738+6.70876113486486i | 68.7766425159654-4283.12868374464i | 0.0106204899223728-0.00021840242919063i | 0.0000444444444444444-0.516672389567716i | #DIV/0! | 90.2423 | 47.8629 | 47.8629 | -89.7577 | 90.2423 | 0.11112 | 47.8629
700.872 | 111.5472 | 1.04571312551289-246.317161625091i | 3.47812491824418-142.679937901831i | 162.469169450568+0.0832729531928801i | 2.4249249173014-1338.95851294036i | 0.999999996856182-0.0000560697599940642i | 470.693248401627+6.73425601293846i | 68.7766699689318-4266.92077183175i | 0.010620455595407-0.000219231646865429i | 0.0000444444444444444-0.514716466993142i | #DIV/0! | 90.2432 | 47.83 | 47.83 | -89.7568 | 90.2432 | 0.11155 | 47.83
703.5353 | 111.9711 | 1.04571030802073-245.384839532802i | 3.47812491762166-142.139810681651i | 162.469166654973+0.083589518402226i | 2.42492491724336-1333.8897329903i | 0.999999996832243-0.0000562828250806943i | 470.694048133744+6.75984778968719i | 68.7766976308941-4250.7742410221i | 0.010620421007286-0.00022006400742948i | 0.0000444444444444444-0.512767948787748i | #DIV/0! | 90.2442 | 47.797 | 47.797 | -89.7558 | 90.2442 | 0.11197 | 47.797
706.2087 | 112.3966 | 1.04570746909396-244.456047382912i | 3.47812491699438-141.601728190368i | 162.469163838134+0.0839072880230904i | 2.42492491718486-1328.84014149186i | 0.999999996808123-0.0000564966998146382i | 470.69485395715+6.78553683353335i | 68.7767255034413-4234.68885904257i | 0.0106203861560246-0.000220899522732724i | 0.0000444444444444444-0.510826806921447i | #DIV/0! | 90.2451 | 47.7641 | 47.7641 | -89.7549 | 90.2451 | 0.1124 | 47.7641
708.8923 | 112.8237 | 1.04570460856979-243.530771814423i | 3.47812491636235-141.065682687483i | 162.469160999891+0.0842262666489289i | 2.42492491712592-1323.80966580498i | 0.999999996783818-0.0000567113872725555i | 470.695665918251+6.81132351430156i | 68.7767535881755-4218.6643944997i | 0.0106203510396227-0.000221738204669071i | 0.0000444444444444444-0.508893013470262i | #DIV/0! | 90.246 | 47.7312 | 47.7312 | -89.754 | 90.246 | 0.11282 | 47.7312
711.5861 | 113.2525 | 1.04570172628382-242.608999516922i | 3.47812491572549-140.531666461803i | 162.469158140079+0.0845464588908953i | 2.42492491706654-1318.79823356458i | 0.999999996759329-0.0000569268905427971i | 470.696484063813+6.83720820322464i | 68.776781886715-4202.70061687643i | 0.0106203156560649-0.000222580065176557i | 0.0000444444444444444-0.50696654061592i | #DIV/0! | 90.247 | 47.6982 | 47.6982 | -89.753 | 90.247 | 0.11325 | 47.6982
714.2902 | 113.6828 | 1.04569882207081-241.690717230397i | 3.47812491508378-139.999671831325i | 162.469155258536+0.0848678693778797i | 2.4249249170067-1313.80577267952i | 0.999999996734653-0.0000571432127254497i | 470.697308440953+6.86319127294799i | 68.776810400685-4186.7972965286i | 0.0106202800033206-0.00022342511623749i | 0.0000444444444444444-0.505047360645467i | #DIV/0! | 90.2479 | 47.6653 | 47.6653 | -89.7521 | 90.2479 | 0.11368 | 47.6653
717.0045 | 114.1148 | 1.04569589576408-240.775911745044i | 3.4781249144372-139.469691143128i | 162.469152355099+0.0851905027564679i | 2.42492491694641-1308.83221133158i | 0.999999996709789-0.0000573603569323801i | 470.698139097147+6.88927309753561i | 68.7768391317245-4170.95420468178i | 0.0106202440793438-0.000224273369878612i | 0.0000444444444444444-0.503135445950854i | #DIV/0! | 90.2488 | 47.6323 | 47.6323 | -89.7512 | 90.2488 | 0.11411 | 47.6323
719.7291 | 114.5484 | 1.04569294719569-239.864569901059i | 3.47812491378568-138.941716773261i | 162.469149429599+0.0855143636911982i | 2.42492491688567-1303.8774779744i | 0.999999996684736-0.0000575783262872807i | 470.698976080241+6.91545405247559i | 68.7768680814861-4155.17111342798i | 0.0106202078820728-0.000225124838171253i | 0.0000444444444444444-0.501230769028547i | #DIV/0! | 90.2498 | 47.5994 | 47.5994 | -89.7502 | 90.2498 | 0.11455 | 47.5994
722.4641 | 114.9837 | 1.04568997619646-238.956678588474i | 3.47812491312921-138.415741126636i | 162.469146481868+0.0858394568645015i | 2.42492491682444-1298.94150133249i | 0.999999996659492-0.0000577971239257134i | 470.699819438435+6.94173451468543i | 68.7768972516356-4139.44779572233i | 0.0106201714094305-0.000225979533231495i | 0.0000444444444444444-0.499333302479126i | #DIV/0! | 90.2507 | 47.5665 | 47.5665 | -89.7493 | 90.2507 | 0.11498 | 47.5665
725.2094 | 115.4207 | 1.04568698259596-238.052224746961i | 3.47812491246774-137.891756636916i | 162.469143511741+0.0861657869767823i | 2.42492491676276-1294.02421040016i | 0.999999996634056-0.0000580167529951554i | 470.700669220304+6.96811486251713i | 68.7769266438487-4123.7840253798i | 0.0106201346593239-0.000226837467220316i | 0.0000444444444444444-0.4974430190069i | #DIV/0! | 90.2517 | 47.5335 | 47.5335 | -89.7483 | 90.2517 | 0.11542 | 47.5335
727.9652 | 115.8593 | 1.04568396622226-237.151195365636i | 3.47812491180123-137.36975576641i | 162.469140519047+0.0864933587465222i | 2.42492491670061-1289.12553444053i | 0.999999996608427-0.0000582372166550443i | 470.701525474792+6.99459547576348i | 68.7769562598176-4108.17957707201i | 0.0106200976296441-0.000227698652343761i | 0.0000444444444444444-0.495559891419505i | #DIV/0! | 90.2526 | 47.5006 | 47.5006 | -89.7474 | 90.2526 | 0.11586 | 47.5006
730.7315 | 116.2995 | 1.04568092690243-236.253577482876i | 3.47812491112964-136.849731005958i | 162.469137503613+0.086822176910341i | 2.424924916638-1284.24540298451i | 0.999999996582602-0.0000584585180768238i | 470.702388251209+7.02117673566253i | 68.7769861012435-4092.6342263239i | 0.0106200603182664-0.000228563100853091i | 0.0000444444444444444-0.493683892627519i | #DIV/0! | 90.2536 | 47.4677 | 47.4677 | -89.7464 | 90.2536 | 0.1163 | 47.4677
733.5083 | 116.7415 | 1.04567786446202-235.359358186133i | 3.47812491045294-136.331674874831i | 162.469134465268+0.0871522462230811i | 2.42492491657489-1279.38374582976i | 0.99999999655658-0.0000586806604439887i | 470.703257599257+7.04785902490406i | 68.777016169843-4077.14774951062i | 0.0106200227230496-0.00022943082504494i | 0.0000444444444444444-0.491814995644074i | #DIV/0! | 90.2546 | 47.4347 | 47.4347 | -89.7454 | 90.2546 | 0.11674 | 47.4347
736.2956 | 117.1851 | 1.04567477872531-234.468524611755i | 3.47812490977109-135.815579920617i | 162.469131403839+0.0874835714578334i | 2.42492491651131-1274.54049303972i | 0.99999999653036-0.0000589036469521315i | 470.704133568999+7.0746427276346i | 68.7770464673454-4061.71992385417i | 0.0106199848418367-0.00023030183726149i | 0.0000444444444444444-0.489953173584452i | #DIV/0! | 90.2555 | 47.4018 | 47.4018 | -89.7445 | 90.2555 | 0.11719 | 47.4018
739.0935 | 117.6304 | 1.04567166951535-233.581063944787i | 3.47812490908405-135.301438719116i | 162.469128319149+0.087816157406082i | 2.42492491644724-1269.71557494256i | 0.999999996503941-0.0000591274808089875i | 470.705016210887+7.10152822946298i | 68.7770769954912-4046.35052742027i | 0.0106199466724541-0.000231176149890609i | 0.0000444444444444444-0.488098399665722i | #DIV/0! | 90.2565 | 47.3688 | 47.3688 | -89.7435 | 90.2565 | 0.11763 | 47.3688
741.9021 | 118.0774 | 1.04566853665363-232.696963418803i | 3.47812490839177-134.789243874236i | 162.469125211024+0.0881500088776994i | 2.42492491638269-1264.90892213022i | 0.999999996477321-0.0000593521652344816i | 470.70590557576+7.12851591746635i | 68.7771077560374-4031.03933911522i | 0.0106199082127117-0.000232053775366025i | 0.0000444444444444444-0.486250647206339i | #DIV/0! | 90.2575 | 47.3359 | 47.3359 | -89.7425 | 90.2575 | 0.11808 | 47.3359
744.7213 | 118.5261 | 1.04566537996044-231.816210315697i | 3.47812490769424-134.27898801788i | 162.469122079284+0.0884851307010846i | 2.42492491631766-1260.12046545739i | 0.999999996450497-0.0000595777034607746i | 470.706801714851+7.15560618019549i | 68.7771387507544-4015.78613868272i | 0.0106198694604027-0.000232934726167483i | 0.0000444444444444444-0.48440988962576i | #DIV/0! | 90.2584 | 47.303 | 47.303 | -89.7416 | 90.2584 | 0.11853 | 47.303
747.5512 | 118.9765 | 1.04566219925476-230.93879196554i | 3.47812490699138-133.770663809848i | 162.469118923752+0.0888215277231698i | 2.4249249162521-1255.3501360405i | 0.99999999642347-0.0000598040987323092i | 470.707704679759+7.1827994076799i | 68.7771699814196-4000.59070670041i | 0.010619830413304-0.000233819014820902i | 0.0000444444444444444-0.482576100444074i | #DIV/0! | 90.2594 | 47.27 | 47.27 | -89.7406 | 90.2594 | 0.11898 | 47.27
750.3919 | 119.4286 | 1.04565899435397-230.064695746355i | 3.47812490628316-133.264263937725i | 162.469115744247+0.0891592048095837i | 2.42492491618608-1250.59786525678i | 0.999999996396236-0.0000600313543058572i | 470.708614522509+7.21009599143482i | 68.7772014498339-3985.4528245773i | 0.010619791069175-0.000234706653898542i | 0.0000444444444444444-0.480749253281603i | #DIV/0! | 90.2604 | 47.2371 | 47.2371 | -89.7396 | 90.2604 | 0.11943 | 47.2371
753.2434 | 119.8824 | 1.04565576507432-229.193909083963i | 3.47812490556957-132.759781116778i | 162.469112540587+0.0894981668446036i | 2.42492491611952-1245.8635847432i | 0.999999996368796-0.0000602594734505658i | 470.7095312955+7.2374963244656i | 68.7772331578046-3970.37227454996i | 0.0106197514257586-0.000235597656019164i | 0.0000444444444444444-0.478929321858539i | #DIV/0! | 90.2614 | 47.2042 | 47.2042 | -89.7386 | 90.2614 | 0.11988 | 47.2042
756.1057 | 120.338 | 1.04565251123056-228.3264194518i | 3.47812490485053-132.257208089854i | 162.46910931259+0.089838418731334i | 2.42492491605249-1241.14722639555i | 0.999999996341146-0.0000604884594480055i | 470.710455051531+7.26500080127359i | 68.7772651071522-3955.34883967982i | 0.0106197114807805-0.000236492033848185i | 0.0000444444444444444-0.477116279994562i | #DIV/0! | 90.2624 | 47.1712 | 47.1712 | -89.7376 | 90.2624 | 0.12034 | 47.1712
758.9789 | 120.7953 | 1.04564923263594-227.462214370714i | 3.47812490412602-131.75653762727i | 162.46910606007+0.0901799653917509i | 2.42492491598491-1236.44872236744i | 0.999999996313286-0.0000607183155922163i | 470.711385843819+7.29260981786305i | 68.7772972997182-3940.38230385003i | 0.0106196712319489-0.000237389800097856i | 0.0000444444444444444-0.47531010160845i | #DIV/0! | 90.2634 | 47.1383 | 47.1383 | -89.7366 | 90.2634 | 0.1208 | 47.1383
761.8631 | 121.2543 | 1.04564592910241-226.601281408816i | 3.478124903396-131.257762526714i | 162.469102782842+0.0905228117667643i | 2.42492491591684-1231.76800506931i | 0.999999996285214-0.0000609490451897557i | 470.712323725975+7.32032377174537i | 68.7773297373529-3925.47245176214i | 0.0106196306769548-0.00023829096752741i | 0.0000444444444444444-0.47351076071772i | #DIV/0! | 90.2644 | 47.1053 | 47.1053 | -89.7356 | 90.2644 | 0.12125 | 47.1053
764.7581 | 121.715 | 1.04564260044061-225.743608181284i | 3.47812490266041-130.760875613138i | 162.469099480717+0.0908669628162803i | 2.42492491584825-1227.10500716746i | 0.999999996256928-0.0000611806515597463i | 470.713268752014+7.34814306194516i | 68.7773624219173-3910.61906893307i | 0.0106195898134719-0.000239195548943231i | 0.0000444444444444444-0.471718231438257i | #DIV/0! | 90.2654 | 47.0724 | 47.0724 | -89.7346 | 90.2654 | 0.12172 | 47.0724
767.6642 | 122.1776 | 1.0456392464594-224.889182350185i | 3.47812490191923-130.265869738657i | 162.469096153509+0.091212423519292i | 2.42492491577915-1222.45966158311i | 0.999999996228427-0.0000614131380339229i | 470.714220976382+7.37606808900731i | 68.7773953552961-3895.82194169228i | 0.0106195486391557-0.000240103557199022i | 0.0000444444444444444-0.469932487983917i | #DIV/0! | 90.2664 | 47.0395 | 47.0395 | -89.7336 | 90.2664 | 0.12218 | 47.0395
770.5814 | 122.6418 | 1.04563586696644-224.037991624308i | 3.47812490117238-129.772737782446i | 162.469092801027+0.0915591988739651i | 2.4249249157095-1217.83190149141i | 0.999999996199708-0.0000616465079566815i | 470.715180453919+7.40409925500099i | 68.7774285393807-3881.08085717828i | 0.0106195071516445-0.000241015005195964i | 0.0000444444444444444-0.468153504666186i | #DIV/0! | 90.2674 | 47.0065 | 47.0065 | -89.7326 | 90.2674 | 0.12264 | 47.0065
773.5096 | 123.1079 | 1.04563246176799-223.190023758969i | 3.47812490041987-129.281472650635i | 162.469089423078+0.091907293897696i | 2.42492491563934-1213.22166032046i | 0.999999996170771-0.0000618807646851262i | 470.716147239895+7.43223696352651i | 68.777461976078-3866.39560333583i | 0.0106194653485584-0.000241929905882882i | 0.0000444444444444444-0.466381255893788i | #DIV/0! | 90.2684 | 46.9736 | 46.9736 | -89.7316 | 90.2684 | 0.12311 | 46.9736
776.4489 | 123.5757 | 1.04562903066865-222.345266555861i | 3.47812489966163-128.792067276212i | 162.469086019472+0.092256713627227i | 2.42492491556863-1208.6288717504i | 0.999999996141614-0.0000621159115891185i | 470.717121389997+7.46048161972111i | 68.7774956673112-3851.76596891287i | 0.0106194232274995-0.000242848272256412i | 0.0000444444444444444-0.464615716172333i | #DIV/0! | 90.2694 | 46.9407 | 46.9407 | -89.7306 | 90.2694 | 0.12358 | 46.9407
779.3994 | 124.0453 | 1.04562557347165-221.503707862845i | 3.47812489889761-128.304514618915i | 162.469082590012+0.0926074631186606i | 2.42492491549738-1204.05346971243i | 0.999999996112234-0.0000623519520513253i | 470.718102960346+7.48883363026469i | 68.7775296150185-3837.19174345751i | 0.0106193807860516-0.000243770117361162i | 0.0000444444444444444-0.46285686010394i | #DIV/0! | 90.2705 | 46.9077 | 46.9077 | -89.7295 | 90.2705 | 0.12405 | 46.9077
782.3611 | 124.5166 | 1.04562208997874-220.665335573809i | 3.47812489812777-127.818807665136i | 162.469079134503+0.0929595474475832i | 2.42492491542559-1199.49538838785i | 0.999999996082631-0.0000625888894672675i | 470.719092007472+7.51729340338548i | 68.7775638211497-3822.67271731476i | 0.0106193380217805-0.000244695454289889i | 0.0000444444444444444-0.461104662386869i | #DIV/0! | 90.2715 | 46.8748 | 46.8748 | -89.7285 | 90.2715 | 0.12452 | 46.8748
785.3341 | 124.9898 | 1.04561857998999-219.83013762847i | 3.47812489735207-127.334939427817i | 162.469075652748+0.0933129717090661i | 2.42492491535326-1194.95456220713i | 0.999999996052802-0.0000628267272453692i | 470.720088588356+7.54586134886669i | 68.7775982876743-3808.20868162385i | 0.0106192949322332-0.000245624296183655i | 0.0000444444444444444-0.459359097815171i | #DIV/0! | 90.2725 | 46.8418 | 46.8418 | -89.7275 | 90.2725 | 0.12499 | 46.8418
788.3184 | 125.4648 | 1.04561504330421-218.998102012209i | 3.47812489657046-126.852902946351i | 162.469072144547+0.0936677410178914i | 2.42492491528038-1190.43092584896i | 0.999999996022747-0.000063065468807006i | 470.721092760401+7.57453787805141i | 68.777633016572-3793.799428315i | 0.0106192515149383-0.000246556656231996i | 0.0000444444444444444-0.457620141278313i | #DIV/0! | 90.2736 | 46.8089 | 46.8089 | -89.7264 | 90.2736 | 0.12546 | 46.8089
791.314 | 125.9415 | 1.04561147971858-218.169216755905i | 3.47812489578291-126.372691286482i | 162.469068609701+0.0940238605084983i | 2.42492491520694-1185.92441423932i | 0.999999995992462-0.0000633051175865555i | 470.722104581452+7.60332340384939i | 68.7776680098399-3779.44475010653i | 0.0106192077674056-0.000247492547673092i | 0.0000444444444444444-0.455887767760823i | #DIV/0! | 90.2746 | 46.776 | 46.776 | -89.7254 | 90.2746 | 0.12594 | 46.776
794.321 | 126.4201 | 1.04560788902867-217.343469935748i | 3.47812489498935-125.894297540203i | 162.469065048008+0.0943813353350661i | 2.42492491513295-1181.43496255053i | 0.999999995961947-0.0000635456770314454i | 470.723124109793+7.63221834074278i | 68.7777032694906-3765.14444050182i | 0.0106191636871261-0.000248431983793937i | 0.0000444444444444444-0.454161952341923i | #DIV/0! | 90.2756 | 46.743 | 46.743 | -89.7244 | 90.2756 | 0.12642 | 46.743
797.3394 | 126.9005 | 1.04560427102856-216.520849673074i | 3.47812489418976-125.41771482566i | 162.469061459263+0.0947401706716963i | 2.42492491505839-1176.9625062003i | 0.999999995931199-0.0000637871506022035i | 470.724151404163+7.66122310479221i | 68.7777387975511-3750.89829378638i | 0.0106191192715715-0.0002493749779305i | 0.0000444444444444444-0.452442670195181i | #DIV/0! | 90.2767 | 46.7101 | 46.7101 | -89.7233 | 90.2767 | 0.1269 | 46.7101
800.3693 | 127.3827 | 1.04560062551085-215.701344134204i | 3.47812489338406-124.94293628705i | 162.469057843262+0.0951003717123903i | 2.42492491498326-1172.50698085086i | 0.999999995900218-0.0000640295417725081i | 470.725186523728+7.69033811364243i | 68.7777745960632-3736.70610502482i | 0.0106190745181948-0.000250321543467903i | 0.0000444444444444444-0.450729896588147i | #DIV/0! | 90.2777 | 46.6772 | 46.6772 | -89.7223 | 90.2777 | 0.12738 | 46.6772
803.4107 | 127.8668 | 1.04559695226644-214.884941530261i | 3.47812489257224-124.469955094525i | 162.469054199799+0.0954619436711565i | 2.42492491490756-1168.06832240798i | 0.999999995869-0.0000642728540292372i | 470.726229528124+7.71956378652901i | 68.7778106670858-3722.56767005805i | 0.0106190294244293-0.000251271693840584i | 0.0000444444444444444-0.449023606881996i | #DIV/0! | 90.2788 | 46.6442 | 46.6442 | -89.7212 | 90.2788 | 0.12787 | 46.6442
806.4636 | 128.3527 | 1.04559325108473-214.071630117007i | 3.47812489175424-123.998764444092i | 162.469050528667+0.0958248917821044i | 2.42492491483128-1163.64646702007i | 0.999999995837545-0.000064517090872519i | 470.72728047743+7.74890054428389i | 68.7778470126922-3708.48278550015i | 0.0106189839876891-0.000252225442532469i | 0.0000444444444444444-0.447323776531177i | #DIV/0! | 90.2798 | 46.6113 | 46.6113 | -89.7202 | 90.2798 | 0.12835 | 46.6113
809.5282 | 128.8404 | 1.04558952175335-213.261398194664i | 3.47812489093002-123.529357557515i | 162.469046829655+0.0961892212994878i | 2.42492491475443-1159.24135107725i | 0.99999999580585-0.0000647622558157819i | 470.728339432196+7.77834880934209i | 68.7778836349741-3694.45124873564i | 0.0106189382053684-0.000253182803077143i | 0.0000444444444444444-0.44563038108306i | #DIV/0! | 90.2809 | 46.5783 | 46.5783 | -89.7191 | 90.2809 | 0.12884 | 46.5783
812.6044 | 129.33 | 1.04558576405866-212.454234107758i | 3.47812489009951-123.061727682218i | 162.46904310255+0.096554937497884i | 2.42492491467698-1154.85291121045i | 0.999999995773914-0.0000650083523858057i | 470.729406453418+7.80790900574673i | 68.7779205360335-3680.47285791638i | 0.010618892074842-0.000254143789058015i | 0.0000444444444444444-0.443943396177587i | #DIV/0! | 90.282 | 46.5454 | 46.5454 | -89.718 | 90.282 | 0.12933 | 46.5454
815.6923 | 129.8215 | 1.04558197778495-211.65012624495i | 3.47812488926267-122.595868091189i | 162.469039347142+0.0969220456720894i | 2.42492491459894-1150.48108429048i | 0.999999995741735-0.000065255384122772i | 470.730481602572+7.83758155915675i | 68.777957717995-3666.54741195881i | 0.0106188455934645-0.000255108414108501i | 0.0000444444444444444-0.442262797546908i | #DIV/0! | 90.283 | 46.5125 | 46.5125 | -89.717 | 90.283 | 0.12982 | 46.5125
818.7919 | 130.3148 | 1.04557816271532-210.849063038862i | 3.47812488841947-122.131772082881i | 162.469035563217+0.0972905511374277i | 2.42492491452032-1146.12580742717i | 0.99999999570931-0.0000655033545803145i | 470.731564941594+7.86736689685165i | 68.7779951829964-3652.67471054105i | 0.0106187987585706-0.000256076691912182i | 0.0000444444444444444-0.440588561015051i | #DIV/0! | 90.2841 | 46.4795 | 46.4795 | -89.7159 | 90.2841 | 0.13031 | 46.4795
821.9033 | 130.81 | 1.04557431863105-210.051032965914i | 3.47812488756985-121.669432981116i | 162.469031750558+0.0976604592296162i | 2.4249249144411-1141.78701796837i | 0.999999995676639-0.0000657522673255715i | 470.73265653289+7.8972654477383i | 68.7780329331887-3638.85455409981i | 0.0106187515674749-0.000257048636202985i | 0.0000444444444444444-0.43892066249756i | #DIV/0! | 90.2852 | 46.4466 | 46.4466 | -89.7148 | 90.2852 | 0.13081 | 46.4466
825.0266 | 131.3071 | 1.04557044531165-209.256024546158i | 3.47812488671376-121.208844134992i | 162.469027908947+0.0980317753050366i | 2.42492491436127-1137.46465349915i | 0.999999995643719-0.0000660021259392359i | 470.733756439352+7.92727764235753i | 68.7780709707447-3625.08674382785i | 0.0106187040174714-0.000258024260765353i | 0.0000444444444444444-0.437259078001155i | #DIV/0! | 90.2863 | 46.4137 | 46.4137 | -89.7137 | 90.2863 | 0.13131 | 46.4137
828.1617 | 131.806 | 1.045566542535-208.464026343116i | 3.47812488585115-120.749998918784i | 162.469024038164+0.0984045047406188i | 2.42492491428083-1133.15865184085i | 0.999999995610549-0.0000662529340156074i | 470.734864724342+7.95740391288972i | 68.7781092978511-3611.37108167086i | 0.0106186561058338-0.000259003579434418i | 0.0000444444444444444-0.435603783623387i | #DIV/0! | 90.2874 | 46.3807 | 46.3807 | -89.7126 | 90.2874 | 0.13181 | 46.3807
831.3087 | 132.3069 | 1.0455626100775-207.675026963616i | 3.47812488498197-120.29289073185i | 162.469020137991+0.0987786529341523i | 2.42492491419979-1128.86895105018i | 0.999999995577125-0.0000665046951626439i | 470.735981451708+7.98764469316122i | 68.7781479167092-3597.70737032469i | 0.0106186078298151-0.00025998660609617i | 0.0000444444444444444-0.433954755552288i | #DIV/0! | 90.2885 | 46.3478 | 46.3478 | -89.7115 | 90.2885 | 0.13231 | 46.3478
834.4677 | 132.8097 | 1.0455586477136-206.889015057609i | 3.47812488410617-119.837512998533i | 162.469016208202+0.0991542253041482i | 2.42492491411812-1124.59548941837i | 0.999999995543448-0.0000667574130020137i | 470.737106685793+8.01800041865128i | 68.7781868295425-3584.09541323266i | 0.0106185591866473-0.00026097335468764i | 0.0000444444444444444-0.432311970066038i | #DIV/0! | 90.2896 | 46.3149 | 46.3149 | -89.7104 | 90.2896 | 0.13281 | 46.3149
837.6386 | 133.3143 | 1.04555465521615-206.105979318042i | 3.4781248832237-119.383859168073i | 162.469012248575+0.0995312272900372i | 2.42492491403583-1120.33820547022i | 0.999999995509514-0.0000670110911691474i | 470.738240491418+8.04847152649741i | 68.778226038586-3570.53501458238i | 0.0106185101735417-0.000261963839197067i | 0.0000444444444444444-0.430675403532614i | #DIV/0! | 90.2907 | 46.2819 | 46.2819 | -89.7093 | 90.2907 | 0.13331 | 46.2819
840.8217 | 133.8209 | 1.04555063235632-205.325908480666i | 3.47812488233451-118.931922714508i | 162.469008258883+0.0999096643522884i | 2.42492491395292-1116.09703796328i | 0.999999995475321-0.0000672657333132903i | 470.739382933901+8.07905845550223i | 68.7782655460931-3557.02597930327i | 0.0106184607876884-0.000262958073664073i | 0.0000444444444444444-0.429045032409456i | #DIV/0! | 90.2918 | 46.249 | 46.249 | -89.7082 | 90.2918 | 0.13382 | 46.249
844.0168 | 134.3294 | 1.04554657890351-204.548791323878i | 3.47812488143856-118.481697136579i | 162.4690042389+0.100289541972397i | 2.42492491386937-1111.87192588693i | 0.999999995440868-0.0000675213430975544i | 470.740534079069+8.10976164614013i | 68.7783053543367-3543.56811306367i | 0.010618411026256-0.000263956072179841i | 0.0000444444444444444-0.427420833243133i | #DIV/0! | 90.2929 | 46.2161 | 46.2161 | -89.7071 | 90.2929 | 0.13433 | 46.2161
847.2241 | 134.8399 | 1.04554249462525-203.774616668571i | 3.47812488053579-118.033175957641i | 162.469000188395+0.100670865652975i | 2.4249249137852-1107.66280846152i | 0.999999995406153-0.0000677779241989722i | 470.741693993243+8.14058154056318i | 68.778345465606-3530.16122226797i | 0.0106183608863918-0.000264957848887288i | 0.0000444444444444444-0.425802782668991i | #DIV/0! | 90.294 | 46.1831 | 46.1831 | -89.706 | 90.294 | 0.13484 | 46.1831
850.4435 | 135.3523 | 1.04553837928757-203.003373377966i | 3.47812487962613-117.586352725565i | 162.468996107138+0.101053640917976i | 2.42492491370037-1103.46962513748i | 0.999999995371173-0.0000680354803085484i | 470.742862743246+8.17151858260745i | 68.7783858822049-3516.80511405383i | 0.0106183103652216-0.000265963417981244i | 0.0000444444444444444-0.424190857410829i | #DIV/0! | 90.2951 | 46.1502 | 46.1502 | -89.7049 | 90.2951 | 0.13535 | 46.1502
853.6752 | 135.8666 | 1.0455342326545-202.235050357451i | 3.47812487870955-117.14122101265i | 162.468991994896+0.101437873312537i | 2.42492491361489-1099.29231559446i | 0.999999995335928-0.0000682940151313139i | 470.744040396416+8.20257321780001i | 68.7784266064574-3503.49959628945i | 0.0106182594598493-0.000266972793708624i | 0.0000444444444444444-0.422585034280563i | #DIV/0! | 90.2962 | 46.1172 | 46.1172 | -89.7038 | 90.2962 | 0.13587 | 46.1172
856.9192 | 136.3829 | 1.04553005448834-201.469636554423i | 3.47812487778599-116.697774415527i | 162.468987851433+0.10182356840332i | 2.42492491352878-1095.13081974046i | 0.999999995300413-0.0000685535323863782i | 470.745227020605+8.23374589336522i | 68.778467640706-3490.24447757082i | 0.0106182081673568-0.00026798599036861i | 0.0000444444444444444-0.420985290177887i | #DIV/0! | 90.2973 | 46.0843 | 46.0843 | -89.7027 | 90.2973 | 0.13638 | 46.0843
860.1755 | 136.9012 | 1.0455258445498-200.707120958129i | 3.47812487685539-116.256006555066i | 162.468983676515+0.102210731778422i | 2.424924913442-1090.98507771096i | 0.999999995264628-0.000068814035806984i | 470.746422684177+8.26503705823056i | 68.7785089873063-3477.03956721889i | 0.0106181564848041-0.000269003022312821i | 0.0000444444444444444-0.419391602089947i | #DIV/0! | 90.2985 | 46.0514 | 46.0514 | -89.7015 | 90.2985 | 0.1369 | 46.0514
863.4441 | 137.4214 | 1.04552160259728-199.947492599507i | 3.47812487591772-115.81591107629i | 162.468979469902+0.102599369047501i | 2.42492491335457-1086.85502986807i | 0.999999995228571-0.0000690755291405598i | 470.747627456029+8.29644716303477i | 68.7785506486404-3463.88467527696i | 0.0106181044092286-0.000270023903945505i | 0.0000444444444444444-0.417803947090999i | #DIV/0! | 90.2996 | 46.0184 | 46.0184 | -89.7004 | 90.2996 | 0.13742 | 46.0184
866.7252 | 137.9436 | 1.04551732838791-199.190740551031i | 3.4781248749729-115.377481648277i | 162.468975231356+0.102989485841912i | 2.42492491326647-1082.74061679968i | 0.999999995192239-0.0000693380161487748i | 470.748841405571+8.32797666013205i | 68.7785926270993-3450.77961250783i | 0.0106180519376456-0.000271048649723693i | 0.0000444444444444444-0.4162223023421i | #DIV/0! | 90.3007 | 45.9855 | 45.9855 | -89.6993 | 90.3007 | 0.13794 | 45.9855
870.0188 | 138.4678 | 1.04551302167662-198.436853926546i | 3.4781248740209-114.940711964072i | 162.468970960633+0.103381087814722i | 2.4249249131777-1078.64177931855i | 0.999999995155631-0.0000696015006075922i | 470.750064602749+8.35962600360086i | 68.7786349250971-3437.72419039103i | 0.0106179990670476-0.000272077274157404i | 0.0000444444444444444-0.414646645090756i | #DIV/0! | 90.3019 | 45.9526 | 45.9526 | -89.6981 | 90.3019 | 0.13847 | 45.9526
873.3248 | 138.994 | 1.04550868221659-197.685821881125i | 3.47812487306162-114.505595740598i | 162.468966657491+0.103774180640883i | 2.42492491308825-1074.55845846155i | 0.999999995118744-0.0000698659863073238i | 470.75129711804+8.39139564924911i | 68.7786775450652-3424.71822112034i | 0.0106179457944044-0.000273109791809804i | 0.0000444444444444444-0.413076952670607i | #DIV/0! | 90.303 | 45.9196 | 45.9196 | -89.697 | 90.303 | 0.13899 | 45.9196
876.6435 | 139.5221 | 1.04550430975924-196.937633610899i | 3.47812487209506-114.07212671856i | 162.468962321685+0.104168770017229i | 2.42492491299812-1070.49059548873i | 0.999999995081576-0.0000701314770526849i | 470.75253902246+8.42328605462153i | 68.7787204894542-3411.76151760082i | 0.0106178921166628-0.000274146217297399i | 0.0000444444444444444-0.411513202501103i | #DIV/0! | 90.3042 | 45.8867 | 45.8867 | -89.6958 | 90.3042 | 0.13952 | 45.8867
879.9747 | 140.0523 | 1.04549990405388-196.192278352906i | 3.47812487112114-113.640298662362i | 162.468957952967+0.104564861662597i | 2.42492491290731-1066.43813188252i | 0.999999995044125-0.0000703979766628487i | 470.753790387571+8.45529767900599i | 68.7787637607334-3398.85389344633i | 0.0106178380307464-0.000275186565290203i | 0.0000444444444444444-0.409955372087172i | #DIV/0! | 90.3053 | 45.8538 | 45.8538 | -89.6947 | 90.3053 | 0.14005 | 45.8538
883.3186 | 140.5845 | 1.04549546484813-195.449745384945i | 3.4781248701398-113.210105360012i | 162.468953551088+0.104962461317951i | 2.4249249128158-1062.40100934686i | 0.999999995006389-0.0000706654889715009i | 470.755051285467+8.48743098344002i | 68.7788073613883-3385.99516297662i | 0.0106177835335558-0.000276230850511931i | 0.0000444444444444444-0.4084034390189i | #DIV/0! | 90.3065 | 45.8208 | 45.8208 | -89.6935 | 90.3065 | 0.14058 | 45.8208
886.6752 | 141.1187 | 1.0454909918876-194.710024025407i | 3.47812486915099-112.781540623035i | 162.468949115797+0.10536157474644i | 2.42492491272359-1058.37916980639i | 0.999999994968365-0.0000709340178268954i | 470.756321788806+8.51968643071792i | 68.7788512939258-3373.18514121493i | 0.0106177286219678-0.000277279087740167i | 0.0000444444444444444-0.406857380971209i | #DIV/0! | 90.3076 | 45.7879 | 45.7879 | -89.6924 | 90.3076 | 0.14112 | 45.7879
890.0446 | 141.655 | 1.04548648491585-193.973103633134i | 3.47812486815464-112.354598286384i | 162.468944646843+0.105762207733404i | 2.42492491263069-1054.37255540561i | 0.999999994930052-0.0000712035670919096i | 470.757601970801+8.55206448539736i | 68.7788955608729-3360.4236438852i | 0.0106176732928356-0.000278331291806553i | 0.0000444444444444444-0.405317175703536i | #DIV/0! | 90.3088 | 45.755 | 45.755 | -89.6912 | 90.3088 | 0.14165 | 45.755
893.4268 | 142.1933 | 1.04548194367488-193.238973607255i | 3.47812486715072-111.929272208349i | 162.468940143968+0.106164366086704i | 2.42492491253707-1050.38110850801i | 0.999999994891447-0.0000714741406440996i | 470.758891905209+8.58456561380584i | 68.7789401647723-3347.71048740928i | 0.0106176175429888-0.00027938747759697i | 0.0000444444444444444-0.403782801059509i | #DIV/0! | 90.31 | 45.722 | 45.722 | -89.69 | 90.31 | 0.14219 | 45.722
896.8218 | 142.7336 | 1.04547736790431-192.507623387042i | 3.47812486613915-111.505556270472i | 162.468935606917+0.106568055636477i | 2.42492491244275-1046.4047716953i | 0.999999994852548-0.0000717457423757564i | 470.760191666366+8.61719028404787i | 68.7789851081892-3335.04548890458i | 0.0106175613692327-0.000280447660051714i | 0.0000444444444444444-0.402254234966637i | #DIV/0! | 90.3112 | 45.6891 | 45.6891 | -89.6888 | 90.3112 | 0.14273 | 45.6891
900.2297 | 143.276 | 1.04547275734209-191.779042451762i | 3.47812486511987-111.083444377457i | 162.468931035434+0.106973282235537i | 2.4249249123477-1042.44348776653i | 0.999999994813353-0.0000720183761939615i | 470.76150132916+8.64993896601146i | 68.7790303937056-3322.42846618113i | 0.0106175047683487-0.000281511854165689i | 0.0000444444444444444-0.40073145543598i | #DIV/0! | 90.3123 | 45.6562 | 45.6562 | -89.6877 | 90.3123 | 0.14328 | 45.6562
903.6506 | 143.8205 | 1.04546811172395-191.053220320504i | 3.47812486409284-110.662930457083i | 162.468926429255+0.107380051759244i | 2.42492491225193-1038.49719973731i | 0.99999999477386-0.0000722920460206435i | 470.762820969067+8.68281213137536i | 68.7790760239268-3309.85923773929i | 0.0106174477370935-0.000282580074988578i | 0.0000444444444444444-0.399214440561844i | #DIV/0! | 90.3135 | 45.6232 | 45.6232 | -89.6865 | 90.3135 | 0.14382 | 45.6232
907.0845 | 144.367 | 1.0454634307838-190.330146552054i | 3.47812486305797-110.244008460115i | 162.468921788119+0.107788370105706i | 2.42492491215543-1034.56585083896i | 0.999999994734066-0.0000725667557926342i | 470.764150662126+8.71581025361534i | 68.7791220014744-3297.33762276682i | 0.0106173902721995-0.000283652337625033i | 0.0000444444444444444-0.397703168521463i | #DIV/0! | 90.3147 | 45.5903 | 45.5903 | -89.6853 | 90.3147 | 0.14437 | 45.5903
910.5314 | 144.9156 | 1.04545871425351-189.609810744734i | 3.47812486201524-109.826672360221i | 162.46891711176+0.108198243195875i | 2.4249249120582-1030.64938451769i | 0.999999994693969-0.0000728425094617255i | 470.765490484955+8.74893380801145i | 68.7791683289897-3284.86344113638i | 0.0106173323703744-0.00028472865723486i | 0.0000444444444444444-0.396197617574679i | #DIV/0! | 90.3159 | 45.5573 | 45.5573 | -89.6841 | 90.3159 | 0.14492 | 45.5573
913.9914 | 145.4662 | 1.04545396186277-188.892202536249i | 3.47812486096456-109.410916153881i | 162.468912399914+0.108609676973571i | 2.42492491196023-1026.74774443384i | 0.999999994653566-0.0000731193109947257i | 470.766840514769+8.78218327165513i | 68.7792150091383-3272.43651340318i | 0.0106172740283007-0.000285809049033196i | 0.0000444444444444444-0.394697766063637i | #DIV/0! | 90.3171 | 45.5244 | 45.5244 | -89.6829 | 90.3171 | 0.14547 | 45.5244
917.4646 | 146.019 | 1.04544917333947-188.177311603539i | 3.47812485990589-108.996733860301i | 162.468907652311+0.109022677405603i | 2.42492491186151-1022.860874461i | 0.999999994612856-0.0000733971643735177i | 470.768200829363+8.81555912345561i | 68.7792620446022-3260.05666080206i | 0.010617215242636-0.000286893528290699i | 0.0000444444444444444-0.39320359241247i | #DIV/0! | 90.3183 | 45.4915 | 45.4915 | -89.6817 | 90.3183 | 0.14602 | 45.4915
920.9509 | 146.5739 | 1.04544434840926-187.465127662638i | 3.47812485883915-108.58411952133i | 162.468902868683+0.109437250481875i | 2.42492491176204-1018.98871868523i | 0.999999994571836-0.0000736760735951149i | 470.769571507123+8.84906184414729i | 68.7793094380844-3247.72370524499i | 0.0106171560100126-0.000287982110333733i | 0.0000444444444444444-0.391715075126988i | #DIV/0! | 90.3195 | 45.4585 | 45.4585 | -89.6805 | 90.3195 | 0.14657 | 45.4585
924.4505 | 147.1309 | 1.04543948679572-186.755640468516i | 3.47812485776429-108.173067201373i | 162.468898048754+0.109853402215502i | 2.4249249116618-1015.13122140428i | 0.999999994530504-0.0000739560426717196i | 470.770952627041+8.88269191629663i | 68.77935719231-3235.43746931874i | 0.0106170963270372-0.00028907481054455i | 0.0000444444444444444-0.390232192794369i | #DIV/0! | 90.3207 | 45.4256 | 45.4256 | -89.6793 | 90.3207 | 0.14713 | 45.4256
927.9635 | 147.69 | 1.04543458822038-186.048839814944i | 3.47812485668124-107.763570987305i | 162.468893192253+0.110271138642829i | 2.42492491156081-1011.28832712676i | 0.999999994488856-0.0000742370756307803i | 470.772344268707+8.91644982430899i | 68.7794053100234-3223.19777628208i | 0.0106170361902909-0.000290171644361476i | 0.0000444444444444444-0.388754924082855i | #DIV/0! | 90.3219 | 45.3927 | 45.3927 | -89.6781 | 90.3219 | 0.14769 | 45.3927
931.4897 | 148.2512 | 1.04542965240276-185.344715534326i | 3.47812485558996-107.355624988383i | 162.468888298901+0.11069046582357i | 2.42492491145905-1007.45998057133i | 0.999999994446892-0.0000745191765150502i | 470.773746512318+8.95033605443603i | 68.7794537939898-3211.00445006326i | 0.0106169755963289-0.000291272627279101i | 0.0000444444444444444-0.387283247741436i | #DIV/0! | 90.3232 | 45.3597 | 45.3597 | -89.6768 | 90.3232 | 0.14825 | 45.3597
935.0294 | 148.8145 | 1.04542467906002-184.643257497576i | 3.47812485449035-106.949223336169i | 162.468883368419+0.111111389840969i | 2.42492491135651-1003.64612666596i | 0.999999994404609-0.0000748023493826445i | 470.77515943869+8.98435109478268i | 68.7795026469983-3198.85731525771i | 0.0106169145416802-0.000292377774848459i | 0.0000444444444444444-0.385817142599559i | #DIV/0! | 90.3244 | 45.3268 | 45.3268 | -89.6756 | 90.3244 | 0.14881 | 45.3268
938.5825 | 149.38 | 1.04541966790744-183.944455613967i | 3.47812485338238-106.544360184439i | 162.468878400528+0.111533916801713i | 2.4249249112532-999.846710547063i | 0.999999994362003-0.0000750865983070994i | 470.776583129239+9.01849543531356i | 68.7795518718529-3186.7561971251i | 0.0106168530228479-0.000293487102677222i | 0.0000444444444444444-0.384356587566804i | #DIV/0! | 90.3256 | 45.2939 | 45.2939 | -89.6744 | 90.3256 | 0.14938 | 45.2939
942.1491 | 149.9477 | 1.04541461865794-183.248299830969i | 3.47812485226596-106.141029709099i | 162.468873394945+0.111958052836164i | 2.4249249111491-996.061677558773i | 0.999999994319072-0.0000753719273774306i | 470.778017666021+9.05276956786141i | 68.7796014713852-3174.70092158728i | 0.0106167910363082-0.000294600626429879i | 0.0000444444444444444-0.382901561632601i | #DIV/0! | 90.3269 | 45.2609 | 45.2609 | -89.6731 | 90.3269 | 0.14995 | 45.2609
945.7293 | 150.5175 | 1.04540953102242-182.554780134124i | 3.47812485114106-105.739226108105i | 162.468868351385+0.112383804098543i | 2.42492491104421-992.290973252115i | 0.999999994275815-0.0000756583406981921i | 470.779463131711+9.08717398613353i | 68.7796514484476-3162.69131522549i | 0.0106167285785108-0.000295718361827935i | 0.0000444444444444444-0.38145204386591i | #DIV/0! | 90.3281 | 45.228 | 45.228 | -89.6719 | 90.3281 | 0.15052 | 45.228
949.323 | 151.0895 | 1.04540440470948-181.863886546893i | 3.47812485000757-105.338943601378i | 162.468863269559+0.112811176766748i | 2.42492491093851-988.534543384244i | 0.999999994232229-0.0000759458423895351i | 470.780919609608+9.12170918571826i | 68.7797018059093-3150.72720527791i | 0.0106166656458787-0.000296840324650084i | 0.0000444444444444444-0.380008013414934i | #DIV/0! | 90.3293 | 45.1951 | 45.1951 | -89.6707 | 90.3293 | 0.15109 | 45.1951
952.9305 | 151.6636 | 1.04539923942558-181.17560913052i | 3.47812484886546-104.94017643072i | 162.468858149181+0.113240177042689i | 2.42492491083202-984.792333917656i | 0.999999994188311-0.0000762344365872671i | 470.782387183653+9.15637566409356i | 68.7797525466659-3138.80841963723i | 0.0106166022348077-0.000297966530732413i | 0.0000444444444444444-0.378569449506807i | #DIV/0! | 90.3306 | 45.1621 | 45.1621 | -89.6694 | 90.3306 | 0.15166 | 45.1621
956.5516 | 152.2399 | 1.04539403487491-180.489937983873i | 3.47812484771465-104.542918859731i | 162.468852989957+0.11367081115232i | 2.42492491072471-981.064291019408i | 0.999999994144058-0.0000765241274429123i | 470.783865938432+9.1911739206336i | 68.7798036736344-3126.93478684819i | 0.0106165383416662-0.000299096995968577i | 0.0000444444444444444-0.377136331447308i | #DIV/0! | 90.3319 | 45.1292 | 45.1292 | -89.6681 | 90.3319 | 0.15224 | 45.1292
960.1865 | 152.8184 | 1.04538879075949-179.806863243318i | 3.47812484655509-104.147165173727i | 162.468847791595+0.11410308534566i | 2.42492491061658-977.350361060354i | 0.999999994099468-0.0000768149191237703i | 470.785355959168+9.22610445661575i | 68.7798551897526-3115.10613610501i | 0.0106164739627953-0.000300231736309997i | 0.0000444444444444444-0.37570863862055i | #DIV/0! | 90.3331 | 45.0963 | 45.0963 | -89.6669 | 90.3331 | 0.15282 | 45.0963
963.8352 | 153.3991 | 1.04538350677911-179.126375082566i | 3.4781248453867-103.752909679658i | 162.468842553797+0.114537005897068i | 2.42492491050763-973.650490614364i | 0.999999994054539-0.0000771068158129762i | 470.786857331738+9.2611677752284i | 68.7799070979816-3103.32229724905i | 0.0106164090945084-0.000301370767766049i | 0.0000444444444444444-0.374286350488692i | #DIV/0! | 90.3344 | 45.0633 | 45.0633 | -89.6656 | 90.3344 | 0.1534 | 45.0633
967.4978 | 153.9821 | 1.04537818263104-178.448463712547i | 3.4781248442094-103.360146706028i | 162.468837276268+0.114972579105064i | 2.42492491039785-969.96462645756i | 0.999999994009267-0.0000773998217095616i | 470.788370142677+9.29636438157796i | 68.7799594013047-3091.58310076628i | 0.0106163437330909-0.000302514106404247i | 0.0000444444444444444-0.372869446591644i | #DIV/0! | 90.3356 | 45.0304 | 45.0304 | -89.6644 | 90.3356 | 0.15398 | 45.0304
971.1743 | 154.5672 | 1.04537281801059-177.77311938125i | 3.47812484302314-102.968870602809i | 162.468831958706+0.115409811292711i | 2.42492491028723-966.292715567548i | 0.999999993963651-0.0000776939410285138i | 470.789894479172+9.3316947826963i | 68.7800121027275-3079.88837778485i | 0.0106162778748003-0.000303661768350443i | 0.0000444444444444444-0.371457906546766i | #DIV/0! | 90.3369 | 44.9975 | 44.9975 | -89.6631 | 90.3369 | 0.15457 | 44.9975
974.8647 | 155.1545 | 1.0453674126106-177.100332373593i | 3.47812484182785-102.579075741363i | 162.468826600809+0.115848708807539i | 2.42492491017578-962.634705122657i | 0.999999993917688-0.0000779891780008376i | 470.791430429084+9.36715948754822i | 68.7800652052789-3068.23796007274i | 0.0106162115158656-0.000304813769789009i | 0.0000444444444444444-0.370051710048582i | #DIV/0! | 90.3382 | 44.9645 | 44.9645 | -89.6618 | 90.3382 | 0.15515 | 44.9645
978.5692 | 155.7441 | 1.04536196612172-176.43009301128i | 3.47812484062346-102.190756514359i | 162.468821202272+0.116289278021725i | 2.42492491006347-958.99054250118i | 0.999999993871375-0.0000782855368736151i | 470.792978080939+9.40275900703871i | 68.7801187120102-3056.63168003522i | 0.0106161446524874-0.000305970126963032i | 0.0000444444444444444-0.368650836868482i | #DIV/0! | 90.3395 | 44.9316 | 44.9316 | -89.6605 | 90.3395 | 0.15574 | 44.9316
982.2878 | 156.336 | 1.04535647823189-175.762391652666i | 3.4781248394099-101.803907335696i | 162.468815762787+0.116731525332102i | 2.42492490995031-955.360175280612i | 0.999999993824709-0.0000785830219100676i | 470.794537523945+9.4384938540209i | 68.7801726259986-3045.06937071256i | 0.0106160772808374-0.000307130856174512i | 0.0000444444444444444-0.367255266854434i | #DIV/0! | 90.3408 | 44.8987 | 44.8987 | -89.6592 | 90.3408 | 0.15634 | 44.8987
986.0205 | 156.93 | 1.04535094862717-175.097218692617i | 3.4781248381871-101.418522640418i | 162.468810282047+0.117175457160397i | 2.42492490983628-951.743551236905i | 0.999999993777687-0.0000788816373896168i | 470.796108847986+9.47436454330252i | 68.7802269503409-3033.55086577754i | 0.0106160093970585-0.000308295973784535i | 0.0000444444444444444-0.365864979930698i | #DIV/0! | 90.3421 | 44.8657 | 44.8657 | -89.6579 | 90.3421 | 0.15693 | 44.8657
989.7674 | 157.5264 | 1.04534537699096-174.434564562366i | 3.47812483695498-101.034596884636i | 162.468804759738+0.117621079953163i | 2.42492490972139-948.140618343704i | 0.999999993730308-0.0000791813876079458i | 470.797692143626+9.51037159165434i | 68.7802816881593-3022.07599953303i | 0.0106159409972645-0.000309465496213489i | 0.0000444444444444444-0.364479956097527i | #DIV/0! | 90.3434 | 44.8328 | 44.8328 | -89.6566 | 90.3434 | 0.15753 | 44.8328
993.5285 | 158.125 | 1.04533976300433-173.774419729387i | 3.47812483571348-100.652124545451i | 162.468799195547+0.118068400182035i | 2.42492490960562-944.551324771612i | 0.999999993682568-0.0000794822768770615i | 470.799287502132+9.54651551781713i | 68.7803368425985-3010.64460690977i | 0.0106158720775396-0.000310639439941233i | 0.0000444444444444444-0.36310017543089i | #DIV/0! | 90.3447 | 44.7999 | 44.7999 | -89.6553 | 90.3447 | 0.15812 | 44.7999
997.3039 | 158.7258 | 1.04533410634596-173.11677469724i | 3.47812483446254-100.271100120868i | 162.468793589158+0.118517424343748i | 2.42492490948898-940.975618887436i | 0.999999993634464-0.0000797843095253564i | 470.800895015466+9.58279684250997i | 68.7803924168305-2999.25652346385i | 0.0106158026339384-0.000311817821507311i | 0.0000444444444444444-0.361725618082178i | #DIV/0! | 90.346 | 44.7669 | 44.7669 | -89.654 | 90.346 | 0.15873 | 44.7669
1001.0936 | 159.329 | 1.045328406692-172.461620005457i | 3.47812483320204-99.8915181297241i | 162.468787940252+0.118968158960249i | 2.42492490937144-937.413449253443i | 0.999999993585994-0.0000800874898976708i | 470.802514776282+9.61921608843674i | 68.7804484140471-2987.91158537431i | 0.0106157326624859-0.000313000657511133i | 0.0000444444444444444-0.360356264277922i | #DIV/0! | 90.3473 | 44.734 | 44.734 | -89.6527 | 90.3473 | 0.15933 | 44.734
1004.8978 | 159.9344 | 1.04532266371635-171.808946229385i | 3.47812483193197-99.5133731116045i | 162.468782248507+0.119420610578823i | 2.424924909253-933.864764626632i | 0.999999993537155-0.0000803918223553558i | 470.80414687795+9.65577378029472i | 68.7805048374677-2976.60962944097i | 0.0106156621591768-0.000314187964612169i | 0.0000444444444444444-0.358992094319507i | #DIV/0! | 90.3486 | 44.7011 | 44.7011 | -89.6514 | 90.3486 | 0.15993 | 44.7011
1008.7164 | 160.5422 | 1.04531687709027-171.15874398007i | 3.47812483065225-99.1366596267671i | 162.468776513602+0.1198747857721i | 2.42492490913369-930.32951395799i | 0.999999993487944-0.0000806973112763349i | 470.805791414548+9.69247044478156i | 68.7805616903343-2965.3504930819i | 0.0106155911199757-0.000315379759530146i | 0.0000444444444444444-0.357633088582892i | #DIV/0! | 90.3499 | 44.6681 | 44.6681 | -89.6501 | 90.3499 | 0.16054 | 44.6681
1012.5495 | 161.1523 | 1.04531104648263-170.511003904094i | 3.47812482936276-98.7613722560599i | 162.468770735208+0.120330691138381i | 2.42492490901344-926.80764639173i | 0.999999993438358-0.0000810039610551683i | 470.807448480878+9.72930661060348i | 68.7806189759133-2954.13401433114i | 0.0106155195408165-0.000316576059045242i | 0.0000444444444444444-0.356279227518322i | #DIV/0! | 90.3512 | 44.6352 | 44.6352 | -89.6488 | 90.3512 | 0.16115 | 44.6352
1016.3972 | 161.7646 | 1.04530517155969-169.865716683473i | 3.47812482806345-98.3875056008492i | 162.468764912998+0.120788333301412i | 2.42492490889228-923.299111264615i | 0.999999993388395-0.0000813117761031155i | 470.809118172459+9.76628280848266i | 68.7806766974974-2942.96003183642i | 0.0106154474176025-0.000317776879998279i | 0.0000444444444444444-0.354930491650052i | #DIV/0! | 90.3526 | 44.6023 | 44.6023 | -89.6474 | 90.3526 | 0.16176 | 44.6023
1020.2595 | 162.3793 | 1.04529925198528-169.222873035506i | 3.47812482675426-98.0150542829383i | 162.468759046642+0.121247718910821i | 2.4249249087702-919.803858105196i | 0.999999993338051-0.0000816207608481982i | 470.810800585543+9.80339957116504i | 68.780734858404-2931.8283848568i | 0.010615374746206-0.000318982239290921i | 0.0000444444444444444-0.353586861576063i | #DIV/0! | 90.3539 | 44.5693 | 44.5693 | -89.6461 | 90.3539 | 0.16238 | 44.5693
1024.1365 | 162.9964 | 1.04529328742077-168.582463712636i | 3.47812482543508-97.6440129444886i | 162.468753135804+0.12170885464203i | 2.4249249086472-916.32183663307i | 0.999999993287324-0.0000819309197352652i | 470.81249581711+9.84065743342796i | 68.7807934619732-2920.73891326028i | 0.0106153015224682-0.000320192153885865i | 0.0000444444444444444-0.352248317967786i | #DIV/0! | 90.3553 | 44.5364 | 44.5364 | -89.6447 | 90.3553 | 0.163 | 44.5364
1028.0282 | 163.6158 | 1.04528727752476-167.94447950233i | 3.47812482410586-97.2743762479468i | 162.468747180151+0.122171747196367i | 2.42492490852324-912.852996758197i | 0.999999993236211-0.0000822422572260555i | 470.814203964892+9.87805693208855i | 68.7808525115746-2909.69145752169i | 0.0106152277421986-0.00032140664080704i | 0.0000444444444444444-0.350914841569821i | #DIV/0! | 90.3566 | 44.5035 | 44.5035 | -89.6434 | 90.3566 | 0.16362 | 44.5035
1031.9347 | 164.2375 | 1.04528122195343-167.30891122694i | 3.47812482276653-96.9061388759647i | 162.468741179344+0.122636403301257i | 2.42492490839836-909.397288580151i | 0.999999993184709-0.0000825547777992627i | 470.815925127361+9.91559860601093i | 68.780912010602-2898.68585872023i | 0.0106151534011752-0.000322625717139802i | 0.0000444444444444444-0.349586413199662i | #DIV/0! | 90.358 | 44.4706 | 44.4706 | -89.642 | 90.358 | 0.16424 | 44.4706
1035.8561 | 164.8616 | 1.04527512036028-166.675749743571i | 3.478124821417-96.5392955313241i | 162.468735133041+0.123102829710174i | 2.42492490827252-905.954662387407i | 0.999999993132814-0.0000828684859505996i | 470.817659403735+9.95328299611393i | 68.7809719624721-2887.72195853716i | 0.0106150784951442-0.000323849400031129i | 0.0000444444444444444-0.348263013747422i | #DIV/0! | 90.3593 | 44.4376 | 44.4376 | -89.6407 | 90.3593 | 0.16486 | 44.4376
1039.7923 | 165.4881 | 1.04526897239622-166.044985943948i | 3.47812482005717-96.1738409368598i | 162.4687290409+0.123571033202974i | 2.42492490814571-902.525068656628i | 0.999999993080524-0.0000831833861928622i | 470.819406894+9.99111064537984i | 68.7810323706311-2876.79959925371i | 0.0106150030198194-0.000325077706689819i | 0.0000444444444444444-0.346944624175555i | #DIV/0! | 90.3607 | 44.4047 | 44.4047 | -89.6393 | 90.3607 | 0.16549 | 44.4047
1043.7435 | 166.1169 | 1.04526277770956-165.416610754292i | 3.47812481868701-95.8097698353858i | 162.468722902574+0.124041020585823i | 2.42492490801795-899.108458051966i | 0.999999993027836-0.0000834994830559956i | 470.821167698897+10.0290820988615i | 68.7810932385502-2865.91862374863i | 0.0106149269708824-0.000326310654386688i | 0.0000444444444444444-0.345631225518584i | #DIV/0! | 90.362 | 44.3718 | 44.3718 | -89.638 | 90.362 | 0.16612 | 44.3718
1047.7098 | 166.7482 | 1.04525653594586-164.790615135181i | 3.47812481730642-95.4470769896167i | 162.468716717715+0.124512798691307i | 2.42492490788921-895.704781424328i | 0.999999992974747-0.0000838167810871587i | 470.822941919939+10.0671979036908i | 68.7811545697275-2855.07887549601i | 0.0106148503439821-0.000327548260454764i | 0.0000444444444444444-0.344322798882829i | #DIV/0! | 90.3634 | 44.3388 | 44.3388 | -89.6366 | 90.3634 | 0.16675 | 44.3388
1051.6911 | 167.3818 | 1.04525024674814-164.166990081424i | 3.47812481591532-95.0857571820938i | 162.468710485972+0.124986374378703i | 2.4249249077595-892.313989810678i | 0.999999992921254-0.0000841352848507892i | 470.824729659416+10.1054586090862i | 68.7812163676861-2844.28019856302i | 0.0106147731347345-0.000328790542289487i | 0.0000444444444444444-0.343019325446134i | #DIV/0! | 90.3648 | 44.3059 | 44.3059 | -89.6352 | 90.3648 | 0.16738 | 44.3059
1055.6875 | 168.0179 | 1.04524390975654-163.545726621931i | 3.47812481451361-94.7258052151107i | 162.468704206991+0.125461754533878i | 2.42492490762879-888.936034433344i | 0.999999992867353-0.00008445499892867i | 470.826531020397+10.1438647663612i | 68.7812786359775-2833.52243760766i | 0.0106146953387225-0.000330037517348907i | 0.0000444444444444444-0.341720786457595i | #DIV/0! | 90.3662 | 44.273 | 44.273 | -89.6338 | 90.3662 | 0.16802 | 44.273
1059.6991 | 168.6564 | 1.04523752460864-162.926815819582i | 3.47812481310122-94.3672159106368i | 162.468697880415+0.12593894606954i | 2.42492490749708-885.570866699297i | 0.999999992813042-0.0000847759279199947i | 470.828346106738+10.1824169289321i | 68.7813413781795-2822.8054378765i | 0.0106146169514956-0.00033128920315388i | 0.0000444444444444444-0.340427163237294i | #DIV/0! | 90.3676 | 44.24 | 44.24 | -89.6324 | 90.3676 | 0.16866 | 44.24
1063.726 | 169.2972 | 1.04523109093935-162.310248771108i | 3.4781248116781-94.0099841102456i | 162.468691505885+0.126417955925298i | 2.42492490736438-882.21843819948i | 0.999999992758317-0.0000850980764414337i | 470.83017502308+10.2211156523258i | 68.7814045978955-2812.12904520251i | 0.0106145379685699-0.000332545617288269i | 0.0000444444444444444-0.339138437176025i | #DIV/0! | 90.369 | 44.2071 | 44.2071 | -89.631 | 90.369 | 0.1693 | 44.2071
1067.7681 | 169.9406 | 1.04522460838047-161.696016606947i | 3.47812481024414-93.6541046750371i | 162.468685083041+0.126898791067695i | 2.42492490723067-878.878700708079i | 0.999999992703176-0.0000854214491272009i | 470.832017874882+10.2599614941892i | 68.7814682987614-2801.49310600284i | 0.0106144583854272-0.000333806777399144i | 0.0000444444444444444-0.337854589735031i | #DIV/0! | 90.3704 | 44.1742 | 44.1742 | -89.6296 | 90.3704 | 0.16994 | 44.1742
1071.8256 | 170.5863 | 1.04521807656137-161.084110491126i | 3.47812480879925-93.2995724855663i | 162.468678611516+0.127381458490553i | 2.42492490709594-875.551606181846i | 0.999999992647615-0.0000857460506291201i | 470.83387476839+10.2989550142954i | 68.7815324844343-2790.89746727651i | 0.0106143781975155-0.000335072701196975i | 0.0000444444444444444-0.336575602445737i | #DIV/0! | 90.3718 | 44.1412 | 44.1412 | -89.6282 | 90.3718 | 0.17059 | 44.1412
1075.8986 | 171.2346 | 1.04521149510856-160.474521621137i | 3.47812480734336-92.9463824417686i | 162.468672090944+0.12786596521478i | 2.42492490696017-872.237106759413i | 0.99999999259163-0.0000860718856166921i | 470.835745810667+10.3380967745534i | 68.7815971586028-2780.34197660234i | 0.0106142974002484-0.000336343406455833i | 0.0000444444444444444-0.335301456909482i | #DIV/0! | 90.3732 | 44.1083 | 44.1083 | -89.6268 | 90.3732 | 0.17123 | 44.1083
1079.987 | 171.8853 | 1.04520486364553-159.867241227801i | 3.47812480587639-92.5945294628869i | 162.468665520955+0.128352318288727i | 2.42492490682338-868.935154760594i | 0.99999999253522-0.0000863989587771618i | 470.8376311096+10.377387339016i | 68.7816623249845-2769.8264821367i | 0.0106142159890046-0.000337618911013601i | 0.0000444444444444444-0.334032134797252i | #DIV/0! | 90.3746 | 44.0754 | 44.0754 | -89.6254 | 90.3746 | 0.17189 | 44.0754
1084.0909 | 172.5384 | 1.04519818179316-159.262260575152i | 3.47812480439825-92.2440084873977i | 162.468658901176+0.128840524788113i | 2.42492490668555-865.645702685697i | 0.99999999247838-0.0000867272748155854i | 470.839530773886+10.4168272738872i | 68.7817279873211-2759.35083261127i | 0.0106141339591283-0.000338899232772158i | 0.0000444444444444444-0.332767617849424i | #DIV/0! | 90.376 | 44.0424 | 44.0424 | -89.624 | 90.376 | 0.17254 | 44.0424
1088.2105 | 173.1941 | 1.0451914491694-158.659570960301i | 3.47812480290887-91.8948144729395i | 162.468652231232+0.129330591816307i | 2.42492490654669-862.368703214856i | 0.999999992421107-0.0000870568384548986i | 470.841444913065+10.4564171475316i | 68.7817941493863-2748.91487733101i | 0.0106140513059282-0.000340184389697584i | 0.0000444444444444444-0.331507887875498i | #DIV/0! | 90.3774 | 44.0095 | 44.0095 | -89.6226 | 90.3774 | 0.17319 | 44.0095
1092.3457 | 173.8522 | 1.04518466538916-158.059163713316i | 3.47812480140813-91.5469423962382i | 162.468645510744+0.129822526504338i | 2.42492490640674-859.104109207323i | 0.999999992363398-0.0000873876544359841i | 470.843373637512+10.4961575304825i | 68.7818608149828-2738.51846617183i | 0.0106139680246776-0.000341474399820371i | 0.0000444444444444444-0.330252926753832i | #DIV/0! | 90.3789 | 43.9766 | 43.9766 | -89.6211 | 90.3789 | 0.17385 | 43.9766
1096.4966 | 174.5129 | 1.04517783006468-157.461030197103i | 3.47812479989596-91.2003872530378i | 162.468638739332+0.130316336010939i | 2.42492490626573-855.851873700823i | 0.999999992305249-0.0000877197275177402i | 470.845317058432+10.5360489954491i | 68.7819279879385-2728.16144957849i | 0.0106138841106144-0.000342769281235605i | 0.0000444444444444444-0.329002716431393i | #DIV/0! | 90.3803 | 43.9437 | 43.9437 | -89.6197 | 90.3803 | 0.17451 | 43.9437
1100.6633 | 175.176 | 1.04517094280514-156.865161807269i | 3.47812479837229-90.8551440580267i | 162.46863191661+0.130812027522908i | 2.42492490612366-852.611949910861i | 0.999999992246658-0.0000880530624771484i | 470.847275287896+10.5760921173263i | 68.7819956721137-2717.84367856257i | 0.0106137995589402-0.000344069052103183i | 0.0000444444444444444-0.327757238923484i | #DIV/0! | 90.3817 | 43.9107 | 43.9107 | -89.6183 | 90.3817 | 0.17518 | 43.9107
1104.8458 | 175.8417 | 1.04516400321682-156.271549972011i | 3.47812479683698-90.5112078447643i | 162.468625042193+0.131309608254937i | 2.42492490598048-849.384291230033i | 0.999999992187621-0.0000883876641093434i | 470.849248438814+10.6162874732023i | 68.782063871395-2707.56500470004i | 0.0106137143648207-0.000345373730648011i | 0.0000444444444444444-0.326516476313492i | #DIV/0! | 90.3832 | 43.8778 | 43.8778 | -89.6168 | 90.3832 | 0.17584 | 43.8778
1109.0442 | 176.5099 | 1.04515701090289-155.680186151981i | 3.47812479529002-90.1685736656143i | 162.468618115691+0.131809085449878i | 2.42492490583624-846.1688512274i | 0.999999992128134-0.000088723537227681i | 470.851236624981+10.656635642368i | 68.7821325897054-2697.32528012954i | 0.0106136285233846-0.000346683335160196i | 0.0000444444444444444-0.325280410752633i | #DIV/0! | 90.3846 | 43.8449 | 43.8449 | -89.6154 | 90.3846 | 0.17651 | 43.8449
1113.2586 | 177.1806 | 1.04514996546385-155.091061840177i | 3.47812479373127-89.827236591668i | 162.468611136711+0.132310466378924i | 2.4249249056909-842.965583647769i | 0.999999992068194-0.0000890606866638079i | 470.853239961033+10.6971372063234i | 68.7822018309876-2687.12435754978i | 0.0106135420297245-0.000347997883995261i | 0.0000444444444444444-0.324049024459686i | #DIV/0! | 90.3861 | 43.8119 | 43.8119 | -89.6139 | 90.3861 | 0.17718 | 43.8119
1117.489 | 177.8539 | 1.04514286649673-154.504168561802i | 3.47812479216063-89.4871917126769i | 162.468604104858+0.132813758341477i | 2.42492490554443-839.77444241106i | 0.999999992007798-0.000089399117267731i | 470.855258562508+10.7377927487887i | 68.7822715992224-2676.96209021783i | 0.0106134548788953-0.000349317395574337i | 0.0000444444444444444-0.322822299720747i | #DIV/0! | 90.3876 | 43.779 | 43.779 | -89.6124 | 90.3876 | 0.17785 | 43.779
1121.7354 | 178.5297 | 1.0451357135959-153.919497874163i | 3.47812479057807-89.1484341369824i | 162.468597019732+0.133318968665518i | 2.42492490539687-836.595381611646i | 0.999999991946942-0.0000897388339078872i | 470.857292545804+10.7786028557109i | 68.7823418984177-2666.83833194675i | 0.0106133670659151-0.000350641888384372i | 0.0000444444444444444-0.321600218888969i | #DIV/0! | 90.389 | 43.7461 | 43.7461 | -89.611 | 90.389 | 0.17853 | 43.7461
1125.998 | 179.2082 | 1.04512850635255-153.337041366533i | 3.47812478898345-88.8109589914419i | 162.468589880932+0.1338261047077i | 2.42492490524818-833.428355517657i | 0.999999991885622-0.0000900798414712135i | 470.859342028222+10.8195681152733i | 68.7824127326115-2656.75293710358i | 0.0106132785857641-0.000351971380978331i | 0.0000444444444444444-0.320382764384308i | #DIV/0! | 90.3905 | 43.7131 | 43.7131 | -89.6095 | 90.3905 | 0.17921 | 43.7131
1130.2768 | 179.8891 | 1.04512124435468-152.756790660038i | 3.47812478737665-88.4747614213618i | 162.468582688056+0.134335173853157i | 2.42492490509834-830.273318570359i | 0.999999991823836-0.0000904221448632173i | 470.861407127953+10.8606891179036i | 68.7824841058719-2646.70576060722i | 0.0106131894333847-0.000353305891975392i | 0.0000444444444444444-0.319169918693274i | #DIV/0! | 90.392 | 43.6802 | 43.6802 | -89.608 | 90.392 | 0.17989 | 43.6802
1134.5719 | 180.5727 | 1.04511392718735-152.178737407535i | 3.47812478575764-88.1398365904284i | 162.468575440693+0.134846183516162i | 2.42492490494736-827.130225383496i | 0.999999991761579-0.0000907657490080467i | 470.863487964095+10.9019664562832i | 68.7825560223012-2636.69665792647i | 0.0106130996036811-0.000354645440061165i | 0.0000444444444444444-0.317961664368673i | #DIV/0! | 90.3935 | 43.6473 | 43.6473 | -89.6065 | 90.3935 | 0.18057 | 43.6473
1138.8832 | 181.2589 | 1.04510655443235-151.602873293491i | 3.47812478412631-87.8061796806352i | 162.468568138434+0.135359141139681i | 2.42492490479525-823.999030742614i | 0.999999991698848-0.0000911106588485619i | 470.865584656651+10.9434007253551i | 68.7826284860294-2626.72548507773i | 0.0106130090915191-0.000355990043987879i | 0.0000444444444444444-0.316757984029361i | #DIV/0! | 90.395 | 43.6144 | 43.6144 | -89.605 | 90.395 | 0.18126 | 43.6144
1143.211 | 181.9477 | 1.04509912566833-151.029190033864i | 3.47812478248256-87.4737858922154i | 162.468560780865+0.135874054195867i | 2.42492490464197-820.879689604427i | 0.999999991635639-0.0000914568793464055i | 470.867697326548+10.9849925223335i | 68.7827015012214-2616.79209862311i | 0.0106129178917256-0.000357339722574593i | 0.0000444444444444444-0.315558860359994i | #DIV/0! | 90.3965 | 43.5814 | 43.5814 | -89.6035 | 90.3965 | 0.18195 | 43.5814
1147.5552 | 182.6391 | 1.04509164047087-150.457679375985i | 3.47812478082629-87.1426504435726i | 162.46855336757+0.136390930186063i | 2.42492490448753-817.772157096162i | 0.999999991571949-0.0000918044154820748i | 470.869826095622+11.0267424467112i | 68.7827750720687-2606.89635566822i | 0.0106128259990888-0.000358694494707403i | 0.0000444444444444444-0.314364276110772i | #DIV/0! | 90.398 | 43.5485 | 43.5485 | -89.602 | 90.398 | 0.18264 | 43.5485
1151.9159 | 183.3331 | 1.04508409841234-149.888333098437i | 3.47812477915741-86.8127685712123i | 162.468545898129+0.136909776640921i | 2.42492490433192-814.676388514924i | 0.999999991507774-0.0000921532722549928i | 470.871971086652+11.0686511002698i | 68.7828492027987-2597.03811386026i | 0.0106127334083573-0.000360054379339633i | 0.0000444444444444444-0.313174214097203i | #DIV/0! | 90.3995 | 43.5156 | 43.5156 | -89.6005 | 90.3995 | 0.18333 | 43.5156
1156.2932 | 184.0298 | 1.04507649906173-149.32114301094i | 3.4781247774758-86.4841355296727i | 162.46853837212+0.137430601120477i | 2.4249249041751-811.592339327036i | 0.999999991443111-0.0000925034546835802i | 470.874132423351+11.1107190870878i | 68.7829238976692-2587.21723138586i | 0.0106126401142402-0.000361419395492056i | 0.0000444444444444444-0.311988657199844i | #DIV/0! | 90.401 | 43.4826 | 43.4826 | -89.599 | 90.401 | 0.18403 | 43.4826
1160.6871 | 184.7291 | 1.04506884198489-148.756100954225i | 3.47812477578143-86.1567465914584i | 162.468530789114+0.137953411214431i | 2.42492490401713-808.519965167431i | 0.999999991377955-0.0000928549678053278i | 470.876310230383+11.1529470135496i | 68.7829991609732-2577.43356696921i | 0.0106125461114065-0.000362789562253087i | 0.0000444444444444444-0.31080758836406i | #DIV/0! | 90.4025 | 43.4497 | 43.4497 | -89.5975 | 90.4025 | 0.18473 | 43.4497
1165.0977 | 185.4311 | 1.04506112674442-148.193198799931i | 3.4781247740741-85.8305970469676i | 162.468523148685+0.138478214541992i | 2.4249249038579-805.459221838953i | 0.999999991312303-0.0000932078166768687i | 470.878504633347+11.1953354883539i | 68.7830749970298-2567.68697986966i | 0.0106124513944854-0.000364164898778987i | 0.0000444444444444444-0.309630990599781i | #DIV/0! | 90.404 | 43.4168 | 43.4168 | -89.596 | 90.404 | 0.18543 | 43.4168
1169.5251 | 186.1357 | 1.04505335289958-147.632428450472i | 3.47812477235382-85.5056822044316i | 162.468515450398+0.139005018752272i | 2.4249249036975-802.410065311802i | 0.999999991246151-0.0000935620063740515i | 470.880715758825+11.2378851225236i | 68.7831514101985-2557.97732988021i | 0.0106123559580651-0.000365545424294071i | 0.0000444444444444444-0.308458846981253i | #DIV/0! | 90.4056 | 43.3839 | 43.3839 | -89.5944 | 90.4056 | 0.18614 | 43.3839
1173.9693 | 186.843 | 1.0450455200062-147.073781838935i | 3.47812477062043-85.1819973898402i | 162.46850769382+0.13953383152425i | 2.42492490353586-799.372451722826i | 0.999999991179495-0.0000939175419920128i | 470.882943734348+11.280596529414i | 68.7832284048675-2548.30447732503i | 0.0106122597966933-0.00036693115809092i | 0.0000444444444444444-0.307291140646794i | #DIV/0! | 90.4071 | 43.3509 | 43.3509 | -89.5929 | 90.4071 | 0.18684 | 43.3509
1178.4304 | 187.553 | 1.04503762761698-146.517250928951i | 3.47812476887383-84.8595379468788i | 162.46849987851+0.140064660567064i | 2.424924903373-796.346337374937i | 0.999999991112332-0.0000942744286452507i | 470.885188688429+11.323470324722i | 68.78330598546-2538.66828305774i | 0.0106121629048765-0.00036832211953057i | 0.0000444444444444444-0.30612785479856i | #DIV/0! | 90.4087 | 43.318 | 43.318 | -89.5913 | 90.4087 | 0.18755 | 43.318
1182.9084 | 188.2657 | 1.0450296752812-145.96282771459i | 3.47812476711393-84.5382992368601i | 162.468492004026+0.140597513619885i | 2.42492490320889-793.331678736462i | 0.999999991044657-0.0000946326714676984i | 470.887450750554+11.3665071264947i | 68.7833841564299-2529.06860845923i | 0.0106120652770799-0.000369718328042727i | 0.0000444444444444444-0.304968972702291i | #DIV/0! | 90.4102 | 43.2851 | 43.2851 | -89.5898 | 90.4102 | 0.18827 | 43.2851
1187.4035 | 188.9811 | 1.04502166254451-145.410504220239i | 3.47812476534064-84.2182766386576i | 162.468484069924+0.141132398452208i | 2.42492490304353-790.328432440528i | 0.999999990976468-0.0000949922756127981i | 470.889730051218+11.4097075551397i | 68.7834629222704-2519.50531543587i | 0.0106119669077266-0.000371119803125974i | 0.0000444444444444444-0.303814477687081i | #DIV/0! | 90.4118 | 43.2521 | 43.2521 | -89.5882 | 90.4118 | 0.18898 | 43.2521
1191.9156 | 189.6993 | 1.04501358894943-144.860272500491i | 3.47812476355384-83.8994655486389i | 162.468476075754+0.141669322863977i | 2.42492490287693-787.336555284429i | 0.999999990907758-0.0000953532462535751i | 470.892026721889+11.4530722334324i | 68.783542287503-2509.97826641728i | 0.0106118677911981-0.000372526564347969i | 0.0000444444444444444-0.302664353145129i | #DIV/0! | 90.4133 | 43.2192 | 43.2192 | -89.5867 | 90.4133 | 0.1897 | 43.2192
1196.4449 | 190.4201 | 1.04500545403488-144.312124640028i | 3.47812476175343-83.5818613805986i | 162.468468021064+0.142208294685638i | 2.42492490270904-784.356004229001i | 0.999999990838526-0.0000957155885827121i | 470.894340895053+11.4966017865268i | 68.7836222566871-2500.48732435451i | 0.0106117679218333-0.00037393863134566i | 0.0000444444444444444-0.301518582531509i | #DIV/0! | 90.4149 | 43.1863 | 43.1863 | -89.5851 | 90.4149 | 0.19042 | 43.1863
1200.9914 | 191.1437 | 1.04499725733637-143.766052753509i | 3.47812475993932-83.2654595656951i | 162.468459905399+0.142749321778371i | 2.42492490253987-781.386736398025i | 0.999999990768767-0.000096079307812624i | 470.896672704208+11.5402968419636i | 68.783702834416-2491.03235271808i | 0.0106116672939284-0.000375356023825477i | 0.0000444444444444444-0.300377149363927i | #DIV/0! | 90.4165 | 43.1534 | 43.1534 | -89.5835 | 90.4165 | 0.19114 | 43.1534
1205.5551 | 191.8701 | 1.04498899838577-143.222048985457i | 3.47812475811139-82.9502555523815i | 162.4684517283+0.143292412034048i | 2.42492490236943-778.42870907758i | 0.999999990698476-0.0000964444091755328i | 470.899022283869+11.5841580296799i | 68.7837840253177-2481.61321549591i | 0.0106115659017367-0.000376778761563556i | 0.0000444444444444444-0.299240037222481i | #DIV/0! | 90.418 | 43.1204 | 43.1204 | -89.582 | 90.418 | 0.19187 | 43.1204
1210.1362 | 192.5992 | 1.0449806767116-142.680105510145i | 3.47812475626954-82.6362448063425i | 162.468443489304+0.14383757337549i | 2.42492490219768-775.481879715454i | 0.99999999062765-0.0000968108979235431i | 470.901389769572+11.6281859820179i | 68.7838658340538-2472.2297771914i | 0.0106114637394683-0.00037820686440593i | 0.0000444444444444444-0.298107229749433i | #DIV/0! | 90.4196 | 43.0875 | 43.0875 | -89.5804 | 90.4196 | 0.1926 | 43.0875
1214.7348 | 193.331 | 1.04497229183876-142.14021453148i | 3.47812475441366-82.3234228104278i | 162.468435187947+0.144384813756681i | 2.42492490202463-772.546205920513i | 0.999999990556285-0.0000971787793287174i | 470.903775297906+11.6723813337352i | 68.7839482653245-2462.88190282159i | 0.0106113608012893-0.000379640352268737i | 0.0000444444444444444-0.296978710648967i | #DIV/0! | 90.4212 | 43.0546 | 43.0546 | -89.5788 | 90.4212 | 0.19333 | 43.0546
1219.3507 | 194.0657 | 1.04496384328847-141.602368282899i | 3.47812475254367-82.0117850645889i | 162.468426823758+0.144934141162645i | 2.42492490185026-769.621645462114i | 0.999999990484376-0.000097548058683152i | 470.906179006492+11.7167447220133i | 68.7840313238657-2453.5694579151i | 0.0106112570813221-0.000381079245138436i | 0.0000444444444444444-0.295854463686956i | #DIV/0! | 90.4228 | 43.0216 | 43.0216 | -89.5772 | 90.4228 | 0.19407 | 43.0216
1223.9843 | 194.8031 | 1.04495533057856-141.066559027248i | 3.47812475065943-81.7013270858111i | 162.468418396264+0.145485563609783i | 2.42492490167456-766.708156269461i | 0.99999999041192-0.0000979187412990532i | 470.908601033997+11.7612767864664i | 68.7841150144435-2444.29230851013i | 0.0106111525736449-0.000382523563072002i | 0.0000444444444444444-0.294734472690731i | #DIV/0! | 90.4244 | 42.9887 | 42.9887 | -89.5756 | 90.4244 | 0.1948 | 42.9887
1228.6354 | 195.5434 | 1.04494675322309-140.532779056682i | 3.47812474876084-81.3920444080525i | 162.468409904992+0.146039089145906i | 2.42492490149752-763.805696431039i | 0.999999990338912-0.0000982908325088135i | 470.911041520157+11.8059781691523i | 68.7841993418663-2435.05032115272i | 0.0106110472722911-0.000383973326197137i | 0.0000444444444444444-0.293618721548846i | #DIV/0! | 90.426 | 42.9558 | 42.9558 | -89.574 | 90.426 | 0.19554 | 42.9558
1233.3042 | 196.2865 | 1.04493811073237-140.001020692538i | 3.47812474684778-81.0839325821776i | 162.46840134946+0.146594725850387i | 2.42492490131913-760.914224193984i | 0.999999990265348-0.0000986643376650889i | 470.913500605778+11.8508495145809i | 68.7842843109772-2425.84336289474i | 0.0106109411712491-0.000385428554712479i | 0.0000444444444444444-0.292507194210845i | #DIV/0! | 90.4276 | 42.9229 | 42.9229 | -89.5724 | 90.4276 | 0.19629 | 42.9229
1237.9908 | 197.0324 | 1.04492940261323-139.471276285241i | 3.47812474492018-80.7769871758953i | 162.468392729184+0.147152481834391i | 2.42492490113939-758.033697963507i | 0.999999990191225-0.0000990392621408751i | 470.915978432733+11.8958914697236i | 68.7843699266564-2416.67130129197i | 0.0106108342644622-0.000386889268887807i | 0.0000444444444444444-0.291399874687034i | #DIV/0! | 90.4293 | 42.8899 | 42.8899 | -89.5707 | 90.4293 | 0.19703 | 42.8899
1242.6952 | 197.7811 | 1.04492062836863-138.943538214186i | 3.47812474297788-80.4712037736918i | 162.468384043679+0.147712365240717i | 2.42492490095826-755.164076302261i | 0.999999990116536-0.0000994156113295852i | 470.918475143981+11.9411046840229i | 68.7844561938191-2407.53400440212i | 0.010610726545828-0.000388355489064241i | 0.0000444444444444444-0.290296747048251i | #DIV/0! | 90.4309 | 42.857 | 42.857 | -89.5691 | 90.4309 | 0.19778 | 42.857
1247.4174 | 198.5326 | 1.04491178749791-138.417798887628i | 3.47812474102082-80.1665779767715i | 162.468375292454+0.148274384244396i | 2.42492490077579-752.305317929786i | 0.999999990041279-0.0000997933906451275i | 470.920990883578+11.9864898094022i | 68.7845431174207-2398.43134078315i | 0.0106106180091981-0.000389827235654459i | 0.0000444444444444444-0.289197795425633i | #DIV/0! | 90.4325 | 42.8241 | 42.8241 | -89.5675 | 90.4325 | 0.19853 | 42.8241
1252.1576 | 199.2871 | 1.04490287949644-137.894050742568i | 3.47812473904884-79.8631054029887i | 162.468366475013+0.148838547052299i | 2.4249249005919-749.457381721872i | 0.999999989965449-0.000100172605521983i | 470.923525796684+12.0320475002752i | 68.7846307024523-2389.36317949116i | 0.0106105086483777-0.000391304529142896i | 0.0000444444444444444-0.288103004010394i | #DIV/0! | 90.4342 | 42.7912 | 42.7912 | -89.5658 | 90.4342 | 0.19929 | 42.7912
1256.9158 | 200.0444 | 1.04489390385599-137.372286244662i | 3.47812473706182-79.5607816867886i | 162.468357590861+0.149404861903653i | 2.4249249004066-746.62022671i | 0.999999989889042-0.000100553261415283i | 470.926080029555+12.0777784135554i | 68.7847189539432-2380.32939007854i | 0.0106103984571256-0.000392787390085957i | 0.0000444444444444444-0.28701235705359i | #DIV/0! | 90.4358 | 42.7582 | 42.7582 | -89.5642 | 90.4358 | 0.20004 | 42.7582
1261.6921 | 200.8045 | 1.04488486006449-136.852497888096i | 3.47812473505972-79.2596024791446i | 162.468348639496+0.149973337070079i | 2.42492490021992-743.793812080759i | 0.999999989812052-0.000100935363800891i | 470.928653729577+12.1236832086657i | 68.7848078769619-2371.3298425923i | 0.0106102874291534-0.000394275839112216i | 0.0000444444444444444-0.2859258388659i | #DIV/0! | 90.4375 | 42.7253 | 42.7253 | -89.5625 | 90.4375 | 0.2008 | 42.7253
1266.4865 | 201.5676 | 1.04487574760585-136.334678195476i | 3.47812473304234-78.959563447491i | 162.468339620412+0.150543980855613i | 2.42492490003181-740.978097175207i | 0.999999989734477-0.000101318918175474i | 470.931247045257+12.1697625475487i | 68.7848974766145-2362.36440757186i | 0.0106101755581254-0.000395769896922632i | 0.0000444444444444444-0.284843433817394i | #DIV/0! | 90.4391 | 42.6924 | 42.6924 | -89.5609 | 90.4391 | 0.20157 | 42.6924
1271.2991 | 202.3335 | 1.04486656596018-135.818819717735i | 3.4781247310096-78.6606602756663i | 162.4683305331+0.151116801596976i | 2.42492489984226-738.173041488349i | 0.99999998965631-0.000101703930056591i | 470.933860126243+12.2160170946757i | 68.784987758047-2353.43295604753i | 0.0106100628376581-0.000397269584290749i | 0.0000444444444444444-0.283765126337312i | #DIV/0! | 90.4408 | 42.6595 | 42.6595 | -89.5592 | 90.4408 | 0.20233 | 42.6595
1276.1301 | 203.1024 | 1.04485731460389-135.304915034017i | 3.47812472896138-78.3628886638478i | 162.468321377047+0.151691807663691i | 2.42492489965126-735.378604668514i | 0.999999989577549-0.000102090404982766i | 470.936493123312+12.2624475170563i | 68.7850787264411-2344.53535953835i | 0.0106099492613203-0.000398774922062905i | 0.0000444444444444444-0.28269090091384i | #DIV/0! | 90.4424 | 42.6265 | 42.6265 | -89.5576 | 90.4424 | 0.2031 | 42.6265
1280.9794 | 203.8742 | 1.04484799300907-134.79295675157i | 3.47812472689759-78.0662443284915i | 162.468312151738+0.152269007458083i | 2.42492489945882-732.594746516794i | 0.999999989498188-0.000102478348513567i | 470.939146188413+12.3090544842494i | 68.7851703870229-2335.67149005052i | 0.0106098348226319-0.000400285931158442i | 0.0000444444444444444-0.281620742093882i | #DIV/0! | 90.4441 | 42.5936 | 42.5936 | -89.5559 | 90.4441 | 0.20387 | 42.5936
1285.8471 | 204.6489 | 1.04483860064416-134.28293750564i | 3.47812472481805-77.7707230022679i | 162.468302856652+0.152848409415633i | 2.42492489926491-729.821426986448i | 0.999999989418223-0.000102867766229693i | 470.941819474641+12.3558386683715i | 68.7852627450528-2326.84122007532i | 0.0106097195150644-0.000401802632569902i | 0.0000444444444444444-0.280554634482848i | #DIV/0! | 90.4458 | 42.5607 | 42.5607 | -89.5542 | 90.4458 | 0.20465 | 42.5607
1290.7333 | 205.4266 | 1.04482913697333-133.774849959368i | 3.47812472272271-77.476320434005i | 162.468293491264+0.15343002200494i | 2.42492489906953-727.058606182354i | 0.999999989337648-0.000103258663733046i | 470.944513136271+12.4028007441082i | 68.7853558058373-2318.04442258748i | 0.0106096033320399-0.000403325047363254i | 0.0000444444444444444-0.279492562744419i | #DIV/0! | 90.4475 | 42.5278 | 42.5278 | -89.5525 | 90.4475 | 0.20543 | 42.5278
1295.6381 | 206.2072 | 1.04481960145691-133.268686803681i | 3.47812472061139-77.1830323886216i | 162.468284055048+0.154013853727924i | 2.42492489887264-724.306244360397i | 0.99999998925646-0.000103651046646816i | 470.947227328752+12.4499413887225i | 68.7854495747172-2309.28097104316i | 0.0106094862669312-0.00040485319667808i | 0.0000444444444444444-0.278434511600337i | #DIV/0! | 90.4492 | 42.4948 | 42.4948 | -89.5508 | 90.4492 | 0.20621 | 42.4948
1300.5615 | 206.9908 | 1.0448099935512-132.764440757189i | 3.478124718484-76.8908546470714i | 162.46827454747+0.15459991312007i | 2.42492489867427-721.564301926933i | 0.999999989174654-0.000104044920615563i | 470.949962208722+12.4972612820659i | 68.7855440570774-2300.5507393783i | 0.0106093683130611-0.00040638710172779i | 0.0000444444444444444-0.277380465830183i | #DIV/0! | 90.4509 | 42.4619 | 42.4619 | -89.5491 | 90.4509 | 0.20699 | 42.4619
1305.5037 | 207.7774 | 1.04480031270821-132.262104566079i | 3.47812471634041-76.5997830062796i | 162.468264967994+0.155188208750346i | 2.42492489847438-718.832739438199i | 0.999999989092225-0.000104440291305293i | 470.95271793402+12.544761106588i | 68.7856392583426-2291.8536020067i | 0.0106092494637022-0.000407926783799836i | 0.0000444444444444444-0.276330410271153i | #DIV/0! | 90.4526 | 42.429 | 42.429 | -89.5474 | 90.4526 | 0.20778 | 42.429
1310.4646 | 208.5669 | 1.04479055837604-131.761671004014i | 3.47812471418051-76.3098132790829i | 162.468255316082+0.155778749221472i | 2.42492489827298-716.111517599754i | 0.999999989009169-0.000104837164403545i | 470.955494663682+12.5924415473463i | 68.7857351839781-2283.18943381822i | 0.0106091297120766-0.000409472264255909i | 0.0000444444444444444-0.275284329817845i | #DIV/0! | 90.4543 | 42.3961 | 42.3961 | -89.5457 | 90.4543 | 0.20857 | 42.3961
1315.4443 | 209.3595 | 1.04478072999845-131.263132872019i | 3.47812471200416-76.0209412941691i | 162.468245591188+0.156371543170181i | 2.42492489807004-713.400597265904i | 0.99999998892548-0.000105235545619472i | 470.958292557975+12.6403032920173i | 68.7858318394933-2274.55811017707i | 0.0106090090513551-0.000411023564532149i | 0.0000444444444444444-0.274242209422041i | #DIV/0! | 90.456 | 42.3631 | 42.3631 | -89.544 | 90.456 | 0.20936 | 42.3631
1320.443 | 210.155 | 1.04477082701513-130.766482998393i | 3.47812470981124-75.733162896018i | 162.468235792766+0.156966599267009i | 2.42492489786556-710.699939439153i | 0.999999988841154-0.000105635440683917i | 470.961111778381+12.688347030905i | 68.7859292304363-2265.9595069199i | 0.0106088874746574-0.000412580706139348i | 0.0000444444444444444-0.27320403409249i | #DIV/0! | 90.4578 | 42.3302 | 42.3302 | -89.5422 | 90.4578 | 0.21016 | 42.3302
1325.4607 | 210.9536 | 1.04476084886165-130.271714238594i | 3.47812470760161-75.4464739448403i | 162.468225920263+0.157563926216928i | 2.42492489765952-708.009505269627i | 0.999999988756185-0.000106036855349507i | 470.963952487611+12.7365734569522i | 68.7860273623974-2257.39350035405i | 0.0106087649750515-0.000414143710663167i | 0.0000444444444444444-0.27216978889469i | #DIV/0! | 90.4595 | 42.2973 | 42.2973 | -89.5405 | 90.4595 | 0.21095 | 42.2973
1330.4975 | 211.7552 | 1.04475079496906-129.778819475139i | 3.47812470537517-75.1608703165198i | 162.468215973123+0.158163532758963i | 2.42492489745191-705.329256054533i | 0.99999998867057-0.000106439795390722i | 470.966814849635+12.7849832657507i | 68.7861262410121-2248.85996725587i | 0.010608641545553-0.000415712599764332i | 0.0000444444444444444-0.271139458950677i | #DIV/0! | 90.4612 | 42.2644 | 42.2644 | -89.5388 | 90.4612 | 0.21176 | 42.2644
1335.5533 | 212.5599 | 1.0447406647644-129.287791617502i | 3.47812470313176-74.876347902552i | 162.468205950787+0.158765427666853i | 2.42492489724272-702.659153237582i | 0.999999988584303-0.00010684426660399i | 470.969699029669+12.833577155551i | 68.7862258719562-2240.3587848688i | 0.0106085171791251-0.000417287395178842i | 0.0000444444444444444-0.27011302943881i | #DIV/0! | 90.463 | 42.2314 | 42.2314 | -89.537 | 90.463 | 0.21256 | 42.2314
1340.6285 | 213.3676 | 1.04473045767016-128.798623602013i | 3.47812470087126-74.5929026099863i | 162.468195852689+0.159369619748705i | 2.42492489703194-699.999158408448i | 0.999999988497378-0.000107250274807763i | 470.972605194193+12.8823558272734i | 68.7863262609514-2231.88983090168i | 0.0106083918686781-0.000418868118718186i | 0.0000444444444444444-0.269090485593554i | #DIV/0! | 90.4647 | 42.1985 | 42.1985 | -89.5353 | 90.4647 | 0.21337 | 42.1985
1345.7228 | 214.1784 | 1.04472017310485-128.311308391757i | 3.47812469859356-74.3105303613674i | 162.468185678261+0.159976117847567i | 2.42492489681953-697.349233302215i | 0.999999988409792-0.000107657825842602i | 470.975533510954+12.9313199845166i | 68.7864274137576-2223.45298352698i | 0.0106082656070691-0.000420454792269528i | 0.0000444444444444444-0.268071812705274i | #DIV/0! | 90.4665 | 42.1656 | 42.1656 | -89.5335 | 90.4665 | 0.21418 | 42.1656
1350.8366 | 214.9923 | 1.04470981048218-127.825838976469i | 3.47812469629853-74.0292270946759i | 162.468175426931+0.160584930841253i | 2.42492489660554-694.709339798823i | 0.999999988321539-0.000108066925571267i | 470.978484148995+12.9804703335706i | 68.7865293361851-2215.04812137909i | 0.0106081383871012-0.000422047437795936i | 0.0000444444444444444-0.267056996120018i | #DIV/0! | 90.4683 | 42.1327 | 42.1327 | -89.5317 | 90.4683 | 0.21499 | 42.1327
1355.9698 | 215.8093 | 1.04469936921177-127.34220837244i | 3.47812469398602-73.7489887632695i | 162.468165098122+0.161196067642654i | 2.42492489638991-692.079439922514i | 0.999999988232615-0.000108477579878791i | 470.981457278636+13.0298075834248i | 68.7866320340828-2206.67512355245i | 0.0106080102015238-0.000423646077336575i | 0.0000444444444444444-0.266046021239308i | #DIV/0! | 90.47 | 42.0997 | 42.0997 | -89.53 | 90.47 | 0.21581 | 42.0997
1361.1224 | 216.6294 | 1.04468884869866-126.860409622405i | 3.47812469165588-73.4698113358254i | 162.468154691253+0.16180953719987i | 2.42492489617262-689.459495841294i | 0.999999988143012-0.000108889794672574i | 470.98445307151+13.0793324457796i | 68.7867355133452-2198.33386959994i | 0.0106078810430315-0.000425250733006911i | 0.0000444444444444444-0.265038873519933i | #DIV/0! | 90.4718 | 42.0668 | 42.0668 | -89.5282 | 90.4718 | 0.21663 | 42.0668
1366.2947 | 217.4526 | 1.04467824834348-126.380435795457i | 3.47812468930803-73.1916907962834i | 162.468144205738+0.162425348496412i | 2.42492489595369-686.849469866394i | 0.999999988052728-0.000109303575882461i | 470.987471700563+13.1290456350573i | 68.7868397799156-2190.02423953115i | 0.010607750904264-0.000426861426998927i | 0.0000444444444444444-0.264035538473733i | #DIV/0! | 90.4736 | 42.0339 | 42.0339 | -89.5264 | 90.4736 | 0.21745 | 42.0339
1371.4866 | 218.2789 | 1.04466756754229-125.902279986935i | 3.47812468694228-72.9146231437853i | 162.468133640988+0.163043510551108i | 2.42492489573308-684.249324451705i | 0.999999987961756-0.000109718929460834i | 470.990513340056+13.1789478684111i | 68.786944839776-2181.74611381049i | 0.0106076197778059-0.000428478181581321i | 0.0000444444444444444-0.263036001667397i | #DIV/0! | 90.4754 | 42.001 | 42.001 | -89.5246 | 90.4754 | 0.21828 | 42.001
1376.6983 | 219.1083 | 1.04465680568662-125.425935318333i | 3.47812468455851-72.6386043926205i | 162.468122996408+0.163664032418598i | 2.4249248955108-681.659022193269i | 0.999999987870092-0.000110135861382689i | 470.993578165592+13.2290398657374i | 68.7870506989595-2173.49937335571i | 0.0106074876561858-0.000430101019099711i | 0.0000444444444444444-0.262040248722252i | #DIV/0! | 90.4772 | 41.968 | 41.968 | -89.5228 | 90.4772 | 0.21911 | 41.968
1381.9297 | 219.9409 | 1.04464596216349-124.951394937198i | 3.47812468215661-72.3636305721667i | 162.4681122714+0.164286923189148i | 2.42492489528685-679.07852582872i | 0.999999987777729-0.000110554377645732i | 470.996666354109+13.2793223496851i | 68.787157363542-2165.28389953598i | 0.0106073545318764-0.000431729961976842i | 0.0000444444444444444-0.261048265314059i | #DIV/0! | 90.479 | 41.9351 | 41.9351 | -89.521 | 90.479 | 0.21994 | 41.9351
1387.1811 | 220.7767 | 1.04463503635539-124.47865201703i | 3.4781246797364-72.0896977268324i | 162.468101465362+0.164912191989196i | 2.42492489506116-676.507798236743i | 0.999999987684664-0.000110974484270458i | 470.9997780839+13.3297960456668i | 68.7872648396445-2157.09957417027i | 0.0106072203972938-0.000433365032712794i | 0.0000444444444444444-0.260060037172802i | #DIV/0! | 90.4808 | 41.9022 | 41.9022 | -89.5192 | 90.4808 | 0.22078 | 41.9022
1392.4524 | 221.6157 | 1.04462402763997-124.007699757186i | 3.47812467729779-71.8168019160026i | 162.468090577685+0.165539847981027i | 2.42492489483377-673.946802436569i | 0.999999987590889-0.00011139618730024i | 471.002913534625+13.3804616818697i | 68.7873731334376-2148.94627952569i | 0.010607085244797-0.00043500625388518i | 0.0000444444444444444-0.259075550082488i | #DIV/0! | 90.4826 | 41.8693 | 41.8693 | -89.5174 | 90.4826 | 0.22162 | 41.8693
1397.7437 | 222.4578 | 1.04461293539029-123.53853138278i | 3.47812467484057-71.5449392139784i | 162.468079607758+0.166169900363328i | 2.42492489460463-671.395501587402i | 0.999999987496401-0.000111819492801415i | 471.006072887319+13.4313199892662i | 68.7874822511367-2140.82389831572i | 0.0106069490666877-0.000436653648149355i | 0.0000444444444444444-0.258094789880941i | #DIV/0! | 90.4845 | 41.8364 | 41.8364 | -89.5155 | 90.4845 | 0.22246 | 41.8364
1403.0551 | 223.3032 | 1.04460175897475-123.071140144589i | 3.47812467236466-71.2741057099245i | 162.468068554964+0.166802358371119i | 2.42492489437375-668.853858987932i | 0.999999987401193-0.000112244406863374i | 471.009256324395+13.4823717016241i | 68.7875921990043-2132.73231369857i | 0.0106068118552098-0.00043830723823862i | 0.0000444444444444444-0.257117742459594i | #DIV/0! | 90.4863 | 41.8034 | 41.8034 | -89.5137 | 90.4863 | 0.2233 | 41.8034
1408.3867 | 224.1517 | 1.044590497757-122.605519318954i | 3.47812466986991-71.0042975078098i | 162.468057418683+0.167437231276009i | 2.42492489414113-666.321838075776i | 0.99999998730526-0.000112670935598646i | 471.012464029669+13.5336175555186i | 68.7877029833524-2124.67140927548i | 0.0106066736025489-0.000439967046964423i | 0.0000444444444444444-0.256144393763294i | #DIV/0! | 90.4881 | 41.7705 | 41.7705 | -89.5119 | 90.4881 | 0.22415 | 41.7705
1413.7386 | 225.0035 | 1.04457915109588-122.141662207683i | 3.47812466735617-70.7355107263528i | 162.46804619829+0.168074528386297i | 2.42492489390674-663.799402426963i | 0.999999987208597-0.000113099085142988i | 471.015696188355+13.5850582903418i | 68.7878146105376-2116.64106908905i | 0.010606534300832-0.000441633097216568i | 0.0000444444444444444-0.255174729790092i | #DIV/0! | 90.49 | 41.7376 | 41.7376 | -89.51 | 90.49 | 0.225 | 41.7376
1419.1108 | 225.8585 | 1.0445677183454-121.67956213795i | 3.47812466482327-70.4677414989649i | 162.468034893154+0.168714259047212i | 2.42492489367055-661.286515755404i | 0.999999987111197-0.000113528861655474i | 471.018952987093+13.6366946483151i | 68.7879270869678-2108.64117762156i | 0.0106063939421269-0.000443305411963416i | 0.0000444444444444444-0.254208736591045i | #DIV/0! | 90.4918 | 41.7047 | 41.7047 | -89.5082 | 90.4918 | 0.22586 | 41.7047
1424.5034 | 226.7168 | 1.04455619885477-121.219212462209i | 3.47812466227108-70.2009859736962i | 162.46802350264+0.169356432640902i | 2.42492489343257-658.783141912384i | 0.999999987013056-0.00011396027131858i | 471.022234613943+13.6885273744987i | 68.7880404190973-2100.67161979333i | 0.0106062525184419-0.00044498401425208i | 0.0000444444444444444-0.253246400270019i | #DIV/0! | 90.4937 | 41.6718 | 41.6718 | -89.5063 | 90.4937 | 0.22672 | 41.6718
1429.9165 | 227.5783 | 1.04454459196826-120.760606558091i | 3.47812465969945-69.9352403131785i | 162.46801202611+0.170001058586783i | 2.42492489319276-656.289244886027i | 0.999999986914168-0.000114393320338279i | 471.025541258414+13.7405572168039i | 68.7881546134314-2092.7322809611i | 0.0106061100217252-0.000446668927208644i | 0.0000444444444444444-0.252287706983482i | #DIV/0! | 90.4956 | 41.6388 | 41.6388 | -89.5044 | 90.4956 | 0.22758 | 41.6388
1435.3502 | 228.4431 | 1.04453289702534-120.303737828314i | 3.47812465710826-69.6705006945722i | 162.468000462919+0.170648146341587i | 2.42492489295114-653.804788800794i | 0.999999986814527-0.000114828014944123i | 471.02887311145+13.792784926003i | 68.7882696765234-2084.82304691627i | 0.0106059664438648-0.000448360174038351i | 0.0000444444444444444-0.251332642940309i | #DIV/0! | 90.4975 | 41.6059 | 41.6059 | -89.5025 | 90.4975 | 0.22844 | 41.6059
1440.8045 | 229.3112 | 1.04452111336044-119.848599700578i | 3.47812465449734-69.4067633095085i | 162.467988812417+0.17129770539961i | 2.42492489270768-651.329737916947i | 0.999999986714127-0.000115264361389338i | 471.032230365464+13.8452112557411i | 68.7883856149757-2076.94380388336i | 0.0106058217766877-0.000450057778025816i | 0.0000444444444444444-0.250381194401583i | #DIV/0! | 90.4993 | 41.573 | 41.573 | -89.5007 | 90.4993 | 0.22931 | 41.573
1446.2796 | 230.1825 | 1.0445092403029-119.395185627484i | 3.47812465186652-69.144024364036i | 162.467977073954+0.171949745292628i | 2.42492489246236-648.864056630043i | 0.999999986612962-0.000115702365950913i | 471.035613214349+13.8978369625475i | 68.7885024354428-2069.09443851833i | 0.0106056760119594-0.000451761762535217i | 0.0000444444444444444-0.249433347680398i | #DIV/0! | 90.5012 | 41.5401 | 41.5401 | -89.4988 | 90.5012 | 0.23018 | 41.5401
1451.7755 | 231.0572 | 1.04449727717715-118.94348908643i | 3.47812464921568-68.8822800785677i | 162.467965246868+0.17260427559041i | 2.42492489221518-646.407709470436i | 0.999999986511028-0.000116142034929687i | 471.039021853466+13.950662805846i | 68.7886201446287-2061.27483790695i | 0.0106055291413839-0.00045347215101051i | 0.0000444444444444444-0.248489089141659i | #DIV/0! | 90.5031 | 41.5071 | 41.5071 | -89.4969 | 90.5031 | 0.23106 | 41.5071
1457.2922 | 231.9353 | 1.04448522330263-118.493503579522i | 3.47812464654467-68.621526687824i | 162.467953330498+0.173261305900682i | 2.42492489196612-643.960661102746i | 0.999999986408317-0.000116583374650446i | 471.042456479682+14.0036895479666i | 68.7887387492874-2053.48488956321i | 0.0106053811566028-0.000455188966975613i | 0.0000444444444444444-0.247548405201892i | #DIV/0! | 90.505 | 41.4742 | 41.4742 | -89.495 | 90.505 | 0.23194 | 41.4742
1462.8299 | 232.8166 | 1.0444730779935-118.045222633476i | 3.47812464385328-68.3617604407789i | 162.467941324175+0.17392084586925i | 2.42492489171515-641.522876325354i | 0.999999986304823-0.000117026391462006i | 471.045917291363+14.0569179541569i | 68.788858256224-2045.72448142762i | 0.0106052320491951-0.000456912234034625i | 0.0000444444444444444-0.246611282329042i | #DIV/0! | 90.5069 | 41.4413 | 41.4413 | -89.4931 | 90.5069 | 0.23282 | 41.4413
1468.3887 | 233.7013 | 1.04446084055886-117.598639799529i | 3.47812464114144-68.102977600609i | 162.467929227226+0.174582905180321i | 2.42492489146228-639.094320069917i | 0.999999986200542-0.000117471091737312i | 471.049404488404+14.1103487925937i | 68.788978672299-2037.99350186575i | 0.0106050818106764-0.000458641975872015i | 0.0000444444444444444-0.245677707042281i | #DIV/0! | 90.5089 | 41.4084 | 41.4084 | -89.4911 | 90.5089 | 0.2337 | 41.4084
1473.9685 | 234.5894 | 1.0444485103026-117.153748653346i | 3.47812463840894-67.8451744446355i | 162.467917038973+0.1752474935565i | 2.42492489120748-636.674957400833i | 0.999999986095467-0.000117917481873523i | 471.052918272221+14.1639828343934i | 68.7891000044208-2030.29183966644i | 0.0106049304324989-0.000460378216252822i | 0.0000444444444444444-0.244747665911816i | #DIV/0! | 90.5108 | 41.3755 | 41.3755 | -89.4892 | 90.5108 | 0.23459 | 41.3755
1479.5696 | 235.4808 | 1.0444360865235-116.710542794926i | 3.47812463565563-67.5883472642738i | 162.467904758733+0.175914620759035i | 2.42492489095075-634.264753514759i | 0.999999985989592-0.00011836556829211i | 471.056458845766+14.2178208536237i | 68.7892222595497-2022.6193840403i | 0.0106047779060508-0.000462120979022859i | 0.0000444444444444444-0.243821145558693i | #DIV/0! | 90.5127 | 41.3425 | 41.3425 | -89.4873 | 90.5127 | 0.23548 | 41.3425
1485.192 | 236.3756 | 1.04442356851486-116.269015848508i | 3.47812463288135-67.3324923649783i | 162.467892385819+0.176584296588029i | 2.42492489069204-631.8636737401i | 0.999999985882911-0.000118815357438945i | 471.060026413563+14.2718636273165i | 68.7893454447035-2014.97602461815i | 0.0106046242226553-0.000463870288108913i | 0.0000444444444444444-0.242898132654605i | #DIV/0! | 90.5147 | 41.3096 | 41.3096 | -89.4853 | 90.5147 | 0.23638 | 41.3096
1490.8357 | 237.2739 | 1.04441095556495-115.829161462486i | 3.47812463008594-67.0776060661908i | 162.467879919537+0.177256530882559i | 2.42492489043139-629.471683536522i | 0.999999985775417-0.000119266855784393i | 471.063621181682+14.326111935477i | 68.7894695669486-2007.36165144936i | 0.010604469373571-0.000465626167518936i | 0.0000444444444444444-0.241978613921703i | #DIV/0! | 90.5166 | 41.2767 | 41.2767 | -89.4834 | 90.5166 | 0.23727 | 41.2767
1496.5009 | 238.1755 | 1.04439824695659-115.39097330931i | 3.47812462726925-66.8236847012857i | 162.46786735919+0.177931333520733i | 2.42492489016873-627.088748494437i | 0.999999985667105-0.000119720069823406i | 471.067243357777+14.3805665610968i | 68.7895946334054-1999.77615500026i | 0.0106043133499908-0.00046738864134225i | 0.0000444444444444444-0.2410625761324i | #DIV/0! | 90.5186 | 41.2438 | 41.2438 | -89.4814 | 90.5186 | 0.23818 | 41.2438
1502.1876 | 239.0806 | 1.04438544196714-114.954445085398i | 3.4781246244311-66.5707246175196i | 162.467854704074+0.178608714420176i | 2.42492488990408-624.71483433453i | 0.999999985557968-0.00012017500607562i | 471.070893151098+14.4352282901659i | 68.7897206512525-1992.21942615268i | 0.0106041561430415-0.000469157733749747i | 0.0000444444444444444-0.240150006109185i | #DIV/0! | 90.5205 | 41.2109 | 41.2109 | -89.4795 | 90.5205 | 0.23908 | 41.2109
1507.8959 | 239.9891 | 1.04437253986863-114.519570511048i | 3.47812462157136-66.3187221759766i | 162.467841953479+0.179288683537774i | 2.42492488963742-622.349906907248i | 0.999999985448-0.000120631671085441i | 471.074570772488+14.4900979116828i | 68.7898476277187-1984.69135620225i | 0.0106039977437835-0.000470933468994079i | 0.0000444444444444444-0.239240890724432i | #DIV/0! | 90.5225 | 41.178 | 41.178 | -89.4775 | 90.5225 | 0.23999 | 41.178
1513.6259 | 240.901 | 1.04435953992773-114.086343330344i | 3.47812461868985-66.067673751517i | 162.467829106695+0.179971250870181i | 2.42492488936872-619.993932192314i | 0.999999985337194-0.000121090071422149i | 471.078276434409+14.5451762176672i | 68.7899755700885-1977.19183685689i | 0.0106038381432102-0.000472715871409851i | 0.0000444444444444444-0.238335216900212i | #DIV/0! | 90.5245 | 41.145 | 41.145 | -89.4755 | 90.5245 | 0.2409 | 41.145
1519.3777 | 241.8165 | 1.04434644140536-113.654757311066i | 3.47812461578638-65.8175757327246i | 162.467816163002+0.180656426453814i | 2.42492488909798-617.646876298242i | 0.999999985225545-0.000121550213679982i | 471.082010350946+14.6004640031719i | 68.7901044857033-1969.72076023525i | 0.0106036773322475-0.000474504965413839i | 0.0000444444444444444-0.237432971608101i | #DIV/0! | 90.5265 | 41.1121 | 41.1121 | -89.4735 | 90.5265 | 0.24182 | 41.1121
1525.1513 | 242.7354 | 1.04433324355718-113.224806244603i | 3.47812461286081-65.5684245218558i | 162.467803121674+0.181344220365223i | 2.42492488882518-615.308705461844i | 0.999999985113046-0.000122012104478239i | 471.085772737827+14.655962066294i | 68.790234381959-1962.27801886518i | 0.0106035153017533-0.000476300775505159i | 0.0000444444444444444-0.236534141868998i | #DIV/0! | 90.5285 | 41.0792 | 41.0792 | -89.4715 | 90.5285 | 0.24274 | 41.0792
1530.9469 | 243.6578 | 1.04431994563311-112.796483945861i | 3.47812460991298-65.3202165347868i | 162.467789981984+0.182034642720833i | 2.42492488855031-612.979386047751i | 0.99999998499969-0.000122475750461374i | 471.089563812427+14.7116712081867i | 68.7903652663067-1954.86350568214i | 0.0106033520425171-0.000478103326265473i | 0.0000444444444444444-0.235638714752938i | #DIV/0! | 90.5305 | 41.0463 | 41.0463 | -89.4695 | 90.5305 | 0.24366 | 41.0463
1536.7645 | 244.5837 | 1.04430654687752-112.369784253176i | 3.47812460694266-65.0729482009616i | 162.467776743195+0.182727703677736i | 2.42492488827332-610.658884547912i | 0.999999984885471-0.000122941158299084i | 471.093383793786+14.7675922330718i | 68.7904971462544-1947.47711402767i | 0.0106031875452594-0.000479912642359194i | 0.0000444444444444444-0.234746677378897i | #DIV/0! | 90.5325 | 41.0134 | 41.0134 | -89.4675 | 90.5325 | 0.24458 | 41.0134
1542.6042 | 245.5131 | 1.04429304652909-111.944701028227i | 3.47812460394975-64.8266159633433i | 162.46776340457+0.183423413433281i | 2.42492488799425-608.347167581144i | 0.999999984770383-0.000123408334686418i | 471.097232902625+14.8237259482513i | 68.7906300293691-1940.11873764791i | 0.0106030218006311-0.00048172874853366i | 0.0000444444444444444-0.233858016914622i | #DIV/0! | 90.5345 | 40.9804 | 40.9804 | -89.4655 | 90.5345 | 0.24551 | 40.9804
1548.4661 | 246.446 | 1.04427944382086-111.521228155941i | 3.47812460093405-64.5812162783594i | 162.467749965363+0.184121782225661i | 2.42492488771303-606.044201892618i | 0.999999984654418-0.000123877286343861i | 471.101111361352+14.8800731641192i | 68.7907639232728-1932.788270692i | 0.0106028547992132-0.00048355166961934i | 0.0000444444444444444-0.232972720576432i | #DIV/0! | 90.5365 | 40.9475 | 40.9475 | -89.4635 | 90.5365 | 0.24645 | 40.9475
1554.3503 | 247.3825 | 1.04426573798-111.099359544408i | 3.47812459789538-64.3367456158531i | 162.46773642482+0.184822820333913i | 2.42492488742968-603.7499543534i | 0.99999998453757-0.000124348020017437i | 471.105019394079+14.9366346941739i | 68.7908988356468-1925.48560771061i | 0.0106026865315161-0.00048538143053003i | 0.0000444444444444444-0.232090775629041i | #DIV/0! | 90.5385 | 40.9146 | 40.9146 | -89.4615 | 90.5385 | 0.24738 | 40.9146
1560.2568 | 248.3226 | 1.0442519282281-110.679089124803i | 3.4781245948336-64.0932004590322i | 162.467722782188+0.185526538078012i | 2.42492488714419-601.464391959973i | 0.999999984419832-0.000124820542478808i | 471.108957226631+14.9934113550296i | 68.7910347742291-1918.21064365438i | 0.0106025169879793-0.000487218056263027i | 0.0000444444444444444-0.231212169385377i | #DIV/0! | 90.5406 | 40.8817 | 40.8817 | -89.4594 | 90.5406 | 0.24832 | 40.8817
1566.1858 | 249.2662 | 1.04423801378072-110.260410851281i | 3.47812459174848-63.8505773044172i | 162.467709036703+0.186232945819306i | 2.42492488685651-599.187481833746i | 0.999999984301198-0.000125294860525364i | 471.112925086567+15.0504039664297i | 68.7911717468184-1910.96327387243i | 0.0106023461589706-0.000489061571899346i | 0.0000444444444444444-0.230336889206392i | #DIV/0! | 90.5426 | 40.8488 | 40.8488 | -89.4574 | 90.5426 | 0.24927 | 40.8488
1572.1373 | 250.2134 | 1.0442239938477-109.843318700904i | 3.47812458863987-63.6088726617928i | 162.467695187599+0.186942053960373i | 2.42492488656664-596.919191220606i | 0.99999998418166-0.000125770980980325i | 471.116923203185+15.107613351257i | 68.7913097612689-1903.74339411085i | 0.0106021740347858-0.000490912002603882i | 0.0000444444444444444-0.229464922500889i | #DIV/0! | 90.5447 | 40.8159 | 40.8159 | -89.4553 | 90.5447 | 0.25021 | 40.8159
1578.1114 | 251.1642 | 1.04420986763294-109.427806673549i | 3.47812458550761-63.368083054157i | 162.467681234101+0.18765387294562i | 2.42492488627457-594.659487490436i | 0.999999984061212-0.000126248910692844i | 471.120951807543+15.1650403355483i | 68.7914488254997-1896.55090051126i | 0.010602000605648-0.000492769373625626i | 0.0000444444444444444-0.228596256725333i | #DIV/0! | 90.5467 | 40.7829 | 40.7829 | -89.4533 | 90.5467 | 0.25116 | 40.7829
1584.1082 | 252.1187 | 1.04419563433417-109.013868791821i | 3.47812458235146-63.1282050176696i | 162.467667175433+0.18836841326084i | 2.42492488598025-592.40833813663i | 0.999999983939847-0.000126728656538096i | 471.125011132466+15.2226857485049i | 68.7915889474859-1889.38568960917i | 0.0106018258617072-0.000494633710297841i | 0.0000444444444444444-0.227730879383675i | #DIV/0! | 90.5488 | 40.75 | 40.75 | -89.4512 | 90.5488 | 0.25212 | 40.75
1590.1278 | 253.0767 | 1.04418129314352-108.601499100973i | 3.47812457917132-62.8892351016056i | 162.467653010809+0.189085685434149i | 2.42492488568372-590.165710775659i | 0.999999983817558-0.000127210225417385i | 471.129101412558+15.2805504225053i | 68.7917301352645-1882.24765833267i | 0.0106016497930398-0.000496505038038251i | 0.0000444444444444444-0.226868778027171i | #DIV/0! | 90.5509 | 40.7171 | 40.7171 | -89.4491 | 90.5509 | 0.25308 | 40.7171
1596.1703 | 254.0384 | 1.04416684324679-108.190691668809i | 3.47812457596693-62.6511698683016i | 162.467638739438+0.189805700035546i | 2.42492488538492-587.931573146567i | 0.999999983694338-0.000127693624258237i | 471.133222884225+15.3386351931177i | 68.7918723969312-1875.13670400079i | 0.0106014723896479-0.000498383382349226i | 0.0000444444444444444-0.226009940254205i | #DIV/0! | 90.553 | 40.6842 | 40.6842 | -89.447 | 90.553 | 0.25404 | 40.6842
1602.2358 | 255.0037 | 1.04415228382378-107.781440585609i | 3.47812457273815-62.4140058931097i | 162.467624360526+0.190528467677488i | 2.42492488508384-585.705893110538i | 0.99999998357018-0.000128178860014503i | 471.137375785687+15.3969408991133i | 68.7920157406477-1868.05272432216i | 0.0106012936414587-0.000500268768817979i | 0.0000444444444444444-0.225154353710107i | #DIV/0! | 90.555 | 40.6513 | 40.6513 | -89.445 | 90.555 | 0.255 | 40.6513
1608.3243 | 255.9728 | 1.04413761404813-107.373739964039i | 3.4781245694848-62.1777397643465i | 162.467609873269+0.191253999014846i | 2.42492488478048-583.488638650419i | 0.999999983445076-0.000128665939666462i | 471.141560356985+15.4554683824772i | 68.7921601746344-1860.99561739345i | 0.0106011135383242-0.000502161223116744i | 0.0000444444444444444-0.224302006086977i | #DIV/0! | 90.5571 | 40.6184 | 40.6184 | -89.4429 | 90.5571 | 0.25597 | 40.6184
1614.4359 | 256.9455 | 1.04412283308732-106.967583939069i | 3.47812456620668-61.9423680832446i | 162.467595276861+0.19198230474516i | 2.4249248844748-581.279777870259i | 0.999999983319019-0.000129154870220913i | 471.145776839995+15.5142184884218i | 68.792305707174-1853.96528169789i | 0.0106009320700206-0.000504060771002966i | 0.0000444444444444444-0.223452885123507i | #DIV/0! | 90.5593 | 40.5855 | 40.5855 | -89.4407 | 90.5593 | 0.25695 | 40.5855
1620.5708 | 257.9218 | 1.04410794010265-106.562966667888i | 3.47812456290358-61.7078874639029i | 162.467580570489+0.192713395608895i | 2.42492488416679-579.079278994851i | 0.999999983192003-0.000129645658711286i | 471.150025478449+15.5731920653992i | 68.7924523466116-1846.96161610388i | 0.0106007492262476-0.000505967438319478i | 0.0000444444444444444-0.222606978604809i | #DIV/0! | 90.5614 | 40.5525 | 40.5525 | -89.4386 | 90.5614 | 0.25792 | 40.5525
1626.7289 | 258.902 | 1.04409293424906-106.159882329815i | 3.47812455957534-61.4742945332392i | 162.467565753333+0.193447282389445i | 2.42492488385645-576.887110369284i | 0.999999983064019-0.000130138312197733i | 471.154306517947+15.6323899651141i | 68.7926001013574-1839.98451986349i | 0.0106005649966279-0.000507881250994695i | 0.0000444444444444444-0.221764274362232i | #DIV/0! | 90.5635 | 40.5196 | 40.5196 | -89.4365 | 90.5635 | 0.2589 | 40.5196
1632.9105 | 259.8858 | 1.04407781467529-105.758325126222i | 3.47812455622174-61.2415859309405i | 162.467550824567+0.19418397591372i | 2.42492488354373-574.703240458471i | 0.999999982935062-0.000130632837767239i | 471.158620205976+15.6918130425363i | 68.7927489798842-1833.03389261107i | 0.0106003793707065-0.000509802235042784i | 0.0000444444444444444-0.220924760273194i | #DIV/0! | 90.5656 | 40.4867 | 40.4867 | -89.4344 | 90.5656 | 0.25989 | 40.4867
1639.1156 | 260.8733 | 1.0440625805237-105.35828928045i | 3.47812455284263-61.009758309416i | 162.467535783361+0.194923487051783i | 2.42492488322863-572.527637846717i | 0.999999982805121-0.000131129242533715i | 471.162966791907+15.751462155913i | 68.7928989907291-1826.10963436169i | 0.0106001923379506-0.000511730416563862i | 0.0000444444444444444-0.220088424261003i | #DIV/0! | 90.5678 | 40.4538 | 40.4538 | -89.4322 | 90.5678 | 0.26087 | 40.4538
1645.3442 | 261.8647 | 1.04404723093003-104.959769037719i | 3.47812454943778-60.7788083337473i | 162.467520628877+0.195665826717377i | 2.42492488291115-570.360271237245i | 0.999999982674192-0.00013162753363811i | 471.167346527033+15.8113381667826i | 68.793050142495-1819.21164550983i | 0.0106000038877484-0.000513665821744165i | 0.0000444444444444444-0.219255254294683i | #DIV/0! | 90.5699 | 40.4209 | 40.4209 | -89.4301 | 90.5699 | 0.26186 | 40.4209
1651.5965 | 262.8597 | 1.04403176502393-104.562758665054i | 3.47812454600699-60.5487326816411i | 162.467505360271+0.196411005868298i | 2.42492488259123-568.201109451756i | 0.999999982542266-0.000132127718248503i | 471.171759664566+15.8714419399864i | 68.7932024438482-1812.33982682785i | 0.010599814009409-0.000515608476856231i | 0.0000444444444444444-0.218425238388805i | #DIV/0! | 90.5721 | 40.388 | 40.388 | -89.4279 | 90.5721 | 0.26286 | 40.388
1657.8726 | 263.8586 | 1.04401618192832-104.167252451196i | 3.47812454255009-60.3195280433823i | 162.467489976693+0.197159035506025i | 2.42492488226888-566.050121429987i | 0.999999982409335-0.000132629803560217i | 471.17620645966+15.9317743436818i | 68.7933559035206-1805.49407946463i | 0.0105996226921616-0.000517558408259075i | 0.0000444444444444444-0.217598364603313i | #DIV/0! | 90.5742 | 40.3551 | 40.3551 | -89.4258 | 90.5742 | 0.26386 | 40.3551
1664.1725 | 264.8613 | 1.04400048075953-103.773244706524i | 3.47812453906687-60.0911911217851i | 162.467474477289+0.197909926676379i | 2.42492488194408-563.907276229252i | 0.999999982275392-0.000133133796795914i | 471.180687169426+15.9923362493564i | 68.7935105303135-1798.6743049441i | 0.0105994299251549-0.00051951564239838i | 0.0000444444444444444-0.216774621043348i | #DIV/0! | 90.5764 | 40.3221 | 40.3221 | -89.4236 | 90.5764 | 0.26486 | 40.3221
1670.4963 | 265.8678 | 1.04398466062755-103.380729762972i | 3.47812453555713-59.8637186321464i | 162.467458861195+0.198663690469702i | 2.42492488161681-561.772543024004i | 0.999999982140429-0.000133639705205701i | 471.185202052939+16.0531285318386i | 68.7936663330895-1791.88040516386i | 0.0105992356974568-0.000521480205806659i | 0.0000444444444444444-0.215953995859083i | #DIV/0! | 90.5786 | 40.2892 | 40.2892 | -89.4214 | 90.5786 | 0.26587 | 40.2892
1676.8442 | 266.878 | 1.0439687206354-102.989701973946i | 3.47812453202066-59.6371073021978i | 162.467443127546+0.199420338020711i | 2.42492488128704-559.645891105387i | 0.999999982004438-0.00013414753606724i | 471.189751371272+16.1141520693137i | 68.7938233207844-1785.11228239374i | 0.0105990399980532-0.000523452125103441i | 0.0000444444444444444-0.21513647724555i | #DIV/0! | 90.5808 | 40.2563 | 40.2563 | -89.4192 | 90.5808 | 0.26688 | 40.2563
1683.2162 | 267.8922 | 1.04395265987971-102.600155714241i | 3.47812452845724-59.411353872059i | 162.467427275463+0.200179880509108i | 2.42492488095476-557.527289880797i | 0.999999981867412-0.000134657296685844i | 471.194335387483+16.1754077433338i | 68.7939815023955-1778.3698392744i | 0.0105988428158482-0.000525431426995438i | 0.0000444444444444444-0.214322053442469i | #DIV/0! | 90.583 | 40.2234 | 40.2234 | -89.417 | 90.583 | 0.26789 | 40.2234
1689.6125 | 268.9102 | 1.0439364774501-102.212085379968i | 3.47812452486672-59.186455094192i | 162.467411304068+0.200942329159416i | 2.42492488061996-555.416708873452i | 0.999999981729343-0.000135168994394588i | 471.198954366663+16.2368964388338i | 68.7941408869944-1771.652978816i | 0.0105986441396627-0.000527418138276728i | 0.0000444444444444444-0.21351071273408i | #DIV/0! | 90.5852 | 40.1905 | 40.1905 | -89.4148 | 90.5852 | 0.26891 | 40.1905
1696.033 | 269.932 | 1.0439201724296-101.825485388465i | 3.47812452124885-58.9624077333516i | 162.467395212474+0.201707695241483i | 2.4249248802826-553.314117721929i | 0.999999981590222-0.000135682636554411i | 471.203608575921+16.2986190441427i | 68.7943014837173-1764.96160439665i | 0.0105984439582345-0.000529412285828925i | 0.0000444444444444444-0.212702443448973i | #DIV/0! | 90.5874 | 40.1576 | 40.1576 | -89.4126 | 90.5874 | 0.26993 | 40.1576
1702.4779 | 270.9578 | 1.04390374389434-101.440350178217i | 3.47812451760342-58.7392085665414i | 162.467378999784+0.202475990070544i | 2.42492487994267-551.219486179749i | 0.999999981450042-0.000136198230554225i | 471.208298284425+16.3605764509976i | 68.7944633017709-1758.2956197612i | 0.0105982422602171-0.000531413896621339i | 0.0000444444444444444-0.211897233959926i | #DIV/0! | 90.5896 | 40.1247 | 40.1247 | -89.4104 | 90.5896 | 0.27096 | 40.1247
1708.9473 | 271.9874 | 1.04388719091356-101.056674208788i | 3.47812451393024-58.5168543829668i | 162.467362665102+0.203247225007325i | 2.42492487960015-549.132784114938i | 0.999999981308794-0.00013671578381102i | 471.213023763389+16.4227695545567i | 68.7946263504311-1751.65492901968i | 0.0105980390341797-0.000533422997711172i | 0.0000444444444444444-0.211095072683727i | #DIV/0! | 90.5918 | 40.0918 | 40.0918 | -89.4082 | 90.5918 | 0.27199 | 40.0918
1715.4413 | 273.021 | 1.0438705125495-100.674451960721i | 3.47812451022908-58.2953419839877i | 162.467346207519+0.204021411458355i | 2.42492487925503-547.053981509581i | 0.999999981166471-0.000137235303769971i | 471.21778528613+16.4851992534133i | 68.7947906390448-1745.03943664609i | 0.0105978342686058-0.000535439616243653i | 0.0000444444444444444-0.21029594808102i | #DIV/0! | 90.5941 | 40.0589 | 40.0589 | -89.4059 | 90.5941 | 0.27302 | 40.0589
1721.96 | 274.0584 | 1.04385370785745-100.293677935476i | 3.47812450649976-58.0746681830746i | 162.467329626121+0.204798560876253i | 2.42492487890728-544.98304845941i | 0.999999981023064-0.000137756797904541i | 471.222583128045+16.5478664496088i | 68.7949561770308-1738.44904747693i | 0.0105976279518933-0.000537463779452244i | 0.0000444444444444444-0.209499848656126i | #DIV/0! | 90.5963 | 40.0259 | 40.0259 | -89.4037 | 90.5963 | 0.27406 | 40.0259
1728.5035 | 275.0999 | 1.0438367758857-99.9143466553443i | 3.47812450274203-57.8548298057601i | 162.46731291999+0.20557868475978i | 2.42492487855688-542.919955173354i | 0.999999980878565-0.000138280273716597i | 471.227417566646+16.6107720486459i | 68.7951229738769-1731.88366670981i | 0.0105974200723535-0.000539495514658774i | 0.0000444444444444444-0.20870676295689i | #DIV/0! | 90.5986 | 39.993 | 39.993 | -89.4014 | 90.5986 | 0.2751 | 39.993
1735.0718 | 276.1452 | 1.04381971567552-99.5364526633684i | 3.4781244989557-57.6358236895958i | 162.467296088198+0.206361794654219i | 2.42492487820382-540.864671973126i | 0.999999980732967-0.00013880573873651i | 471.232288881568+16.6739169595023i | 68.7952910391432-1725.34319990214i | 0.0105972106182107-0.000541534849273627i | 0.0000444444444444444-0.207916679574507i | #DIV/0! | 90.6008 | 39.9601 | 39.9601 | -89.3992 | 90.6008 | 0.27615 | 39.9601
1741.665 | 277.1946 | 1.04380252626076-99.1599905232649i | 3.47812449514052-57.4176466841048i | 162.467279129813+0.207147902151204i | 2.42492487784806-538.817169292783i | 0.999999980586259-0.000139333200523267i | 471.237197354598+16.7373020946448i | 68.7954603824629-1718.82755296976i | 0.0105969995776012-0.000543581810795897i | 0.0000444444444444444-0.207129587143362i | #DIV/0! | 90.6031 | 39.9272 | 39.9272 | -89.3969 | 90.6031 | 0.27719 | 39.9272
1748.2834 | 278.2479 | 1.04378520666837-98.7849548193466i | 3.4781244912963-57.200295650738i | 162.467262043893+0.207937018889475i | 2.4249248774896-536.777417678317i | 0.999999980438434-0.000139862666664581i | 471.242143269682+16.8009283700425i | 68.7956310135431-1712.33663218562i | 0.010596786938573-0.000545636426813548i | 0.0000444444444444444-0.206345474340867i | #DIV/0! | 90.6054 | 39.8943 | 39.8943 | -89.3946 | 90.6054 | 0.27825 | 39.8943
1754.9268 | 279.3053 | 1.04376775591789-98.4113401564455i | 3.4781244874228-56.9837674628273i | 162.467244829493+0.208729156554585i | 2.4249248771284-534.74538778721i | 0.999999980289484-0.000140394144776995i | 471.247126912937+16.8647967051803i | 68.7958029421618-1705.8703441783i | 0.0105965726890851-0.000547698725003589i | 0.0000444444444444444-0.205564329887295i | #DIV/0! | 90.6077 | 39.8614 | 39.8614 | -89.3923 | 90.6077 | 0.27931 | 39.8614
1761.5956 | 280.3666 | 1.04375017302159-98.0391411598334i | 3.47812448351981-56.7680590055427i | 162.46722748566+0.209524326879485i | 2.42492487676446-532.721050388036i | 0.999999980139399-0.000140927642505996i | 471.252148572685+16.9289080230732i | 68.7959761781738-1699.42859593087i | 0.0105963568170066-0.000549768733132216i | 0.0000444444444444444-0.204786142545622i | #DIV/0! | 90.61 | 39.8285 | 39.8285 | -89.39 | 90.61 | 0.28037 | 39.8285
1768.2896 | 281.432 | 1.04373245698439-97.6683524751435i | 3.47812447958711-56.5531671758453i | 162.467210011431+0.210322541644458i | 2.42492487639774-530.704376360019i | 0.999999979988172-0.000141463167526125i | 471.257208539451+16.9932632502798i | 68.796150731507-1693.01129477938i | 0.0105961393101164-0.000551846479054989i | 0.0000444444444444444-0.204010901121361i | #DIV/0! | 90.6123 | 39.7956 | 39.7956 | -89.3877 | 90.6123 | 0.28143 | 39.7956
1775.0091 | 282.5015 | 1.04371460680383-97.298968768296i | 3.47812447562446-56.3390888824438i | 162.467192405839+0.211123812677659i | 2.42492487602824-528.695336692626i | 0.999999979835793-0.000142000727541087i | 471.262307105992+17.0578633169165i | 68.796326612166-1686.61834841161i | 0.0105959201561023-0.000553931990716983i | 0.0000444444444444444-0.203238594462403i | #DIV/0! | 90.6146 | 39.7627 | 39.7627 | -89.3854 | 90.6146 | 0.2825 | 39.7627
1781.7542 | 283.575 | 1.04369662147002-96.9309847254231i | 3.47812447163164-56.1258210457503i | 162.467174667912+0.211928151854838i | 2.42492487565592-526.693902485147i | 0.999999979682254-0.000142540330283858i | 471.267444567307+17.1227091566701i | 68.7965038302273-1680.2496648657i | 0.0105956993425605-0.000556025296152932i | 0.0000444444444444444-0.20246921145886i | #DIV/0! | 90.6169 | 39.7298 | 39.7298 | -89.3831 | 90.6169 | 0.28357 | 39.7298
1788.5248 | 284.6526 | 1.04367849996538-96.5643950527845i | 3.4781244676084-55.9133605978353i | 162.467156796665+0.212735571100083i | 2.42492487528076-524.700044946279i | 0.999999979527546-0.000143081983516801i | 471.272621220665+17.1878017068143i | 68.7966823958489-1673.90515252891i | 0.0105954768569947-0.00055812642348741i | 0.0000444444444444444-0.201702741042897i | #DIV/0! | 90.6192 | 39.6968 | 39.6968 | -89.3808 | 90.6192 | 0.28465 | 39.6968
1795.3212 | 285.7342 | 1.04366024126491-96.1991944767006i | 3.47812446355453-55.7017044823839i | 162.467138791111+0.213546082385609i | 2.42492487490274-522.713735393711i | 0.999999979371659-0.000143625695031775i | 471.277837365609+17.2531419082214i | 68.7968623192626-1667.58472013618i | 0.0105952526868157-0.000560235400934963i | 0.0000444444444444444-0.20093917218858i | #DIV/0! | 90.6216 | 39.6639 | 39.6639 | -89.3784 | 90.6216 | 0.28573 | 39.6639
1802.1434 | 286.82 | 1.04364184433602-95.8353777434727i | 3.4781244594698-55.4908496546519i | 162.467120650256+0.214359697732286i | 2.42492487452185-520.734945253716i | 0.999999979214586-0.00014417147265025i | 471.28309330398+17.3187307053774i | 68.7970436107783-1661.28827676891i | 0.0105950268193406-0.000562352256800267i | 0.0000444444444444444-0.200178493911715i | #DIV/0! | 90.6239 | 39.631 | 39.631 | -89.3761 | 90.6239 | 0.28682 | 39.631
1808.9916 | 287.91 | 1.04362330813837-95.4729396193049i | 3.47812445535397-55.2807930814218i | 162.467102373095+0.215176429209667i | 2.42492487413806-518.763646060731i | 0.999999979056317-0.000144719324223416i | 471.288389339936+17.3845690463959i | 68.7972262807828-1655.01573185362i | 0.0105947992417921-0.000564477019478277i | 0.0000444444444444444-0.199420695269691i | #DIV/0! | 90.6263 | 39.5981 | 39.5981 | -89.3737 | 90.6263 | 0.28791 | 39.5981
1815.8658 | 289.004 | 1.04360463162383-95.1118748902328i | 3.4781244512068-55.0715317409594i | 162.467083958619+0.215996288936267i | 2.42492487375135-516.799809456957i | 0.999999978896842-0.000145269257632299i | 471.293725779972+17.4506578830331i | 68.7974103397442-1648.76699516066i | 0.0105945699412978-0.000566609717454385i | 0.0000444444444444444-0.198665765361318i | #DIV/0! | 90.6286 | 39.5652 | 39.5652 | -89.3714 | 90.6286 | 0.289 | 39.5652
1822.766 | 290.1022 | 1.04358581373658-94.752178362045i | 3.47812444702805-54.8630626229698i | 162.467065405809+0.216819289079861i | 2.4249248733617-514.843407191945i | 0.999999978736154-0.00014582128078787i | 471.299102932928+17.5169981707008i | 68.7975957982072-1642.54197680289i | 0.0105943389048896-0.000568750379304557i | 0.0000444444444444444-0.197913693326677i | #DIV/0! | 90.631 | 39.5323 | 39.5323 | -89.369 | 90.631 | 0.2901 | 39.5323
1829.6926 | 291.2046 | 1.04356685341282-94.393844860212i | 3.47812444281747-54.6553827285548i | 162.467046713643+0.217645441857562i | 2.42492487296907-512.894411122189i | 0.999999978574241-0.000146375401631164i | 471.304521110025+17.5835908684823i | 68.7977826667995-1636.34058723442i | 0.0105941061195028-0.000570899033695483i | 0.0000444444444444444-0.197164468346958i | #DIV/0! | 90.6334 | 39.4994 | 39.4994 | -89.3666 | 90.6334 | 0.2912 | 39.4994
1836.6454 | 292.3112 | 1.04354774958098-94.0368692298091i | 3.47812443857484-54.4484890701696i | 162.467027881086+0.218474759536117i | 2.42492487257345-510.952793210729i | 0.999999978411096-0.000146931628133391i | 471.309980624859+17.6504369391447i | 68.7979709562254-1630.16273724928i | 0.0105938715719758-0.000573055709384718i | 0.0000444444444444444-0.196418079644309i | #DIV/0! | 90.6358 | 39.4665 | 39.4665 | -89.3642 | 90.6358 | 0.29231 | 39.4665
1843.6246 | 293.422 | 1.04352850116158-93.681246335444i | 3.47812443429991-54.2423786715792i | 162.467008907101+0.219307254432164i | 2.42492487217483-509.018525526738i | 0.999999978246709-0.000147489968296053i | 471.315481793439+17.717537349155i | 68.7981606772713-1624.00833798016i | 0.010593635249049-0.000575220435220821i | 0.0000444444444444444-0.195674516481679i | #DIV/0! | 90.6382 | 39.4336 | 39.4336 | -89.3618 | 90.6382 | 0.29342 | 39.4336
1850.6304 | 294.537 | 1.04350910706697-93.3269710611812i | 3.47812442999242-54.0370485678165i | 162.46698979064+0.22014293891246i | 2.42492487177316-507.091580245127i | 0.99999997808107-0.000148050430151055i | 471.321024934197+17.7848930686945i | 68.7983518408066-1617.87730089716i | 0.0105933971373643-0.00057739324014351i | 0.0000444444444444444-0.194933768162661i | #DIV/0! | 90.6406 | 39.4007 | 39.4007 | -89.3594 | 90.6406 | 0.29454 | 39.4007
1857.6628 | 295.6562 | 1.04348956620131-92.9740383104677i | 3.47812442565213-53.832495805139i | 162.466970530649+0.220981825393906i | 2.42492487136844-505.171929646141i | 0.999999977914169-0.000148613021760825i | 471.326610368019+17.8525050716736i | 68.7985444577849-1611.76953780648i | 0.0105931572234641-0.000579574153183792i | 0.0000444444444444444-0.194195824031342i | #DIV/0! | 90.643 | 39.3678 | 39.3678 | -89.357 | 90.643 | 0.29566 | 39.3678
1864.7219 | 296.7797 | 1.04346987746099-92.6224430060641i | 3.4781244212788-53.6287174409866i | 162.466951126065+0.221823926344148i | 2.42492487096065-503.259546114962i | 0.999999977745998-0.000149177751218429i | 471.332238418237+17.9203743357441i | 68.7987385392362-1605.68496084913i | 0.0105929154937912-0.000581763203464092i | 0.0000444444444444444-0.193460673472148i | #DIV/0! | 90.6455 | 39.3349 | 39.3349 | -89.3545 | 90.6455 | 0.29678 | 39.3349
1871.8079 | 297.9075 | 1.04345003973385-92.2721800899658i | 3.47812441687216-53.4257105439388i | 162.46693157582+0.222669254281447i | 2.42492487054973-501.354402141308i | 0.999999977576546-0.000149744626647684i | 471.33790941068+17.9885018423177i | 68.7989340962807-1599.62348249974i | 0.0105926719346873-0.000583960420198402i | 0.0000444444444444444-0.192728305909691i | #DIV/0! | 90.6479 | 39.302 | 39.302 | -89.3521 | 90.6479 | 0.29791 | 39.302
1878.9207 | 299.0395 | 1.04343005189967-91.9232445233333i | 3.47812441243197-53.2234721936735i | 162.466911878835+0.22351782177525i | 2.42492487013569-499.456470319047i | 0.999999977405804-0.000150313656203281i | 471.343623673674+18.0568885765777i | 68.7991311401199-1593.58501556526i | 0.0105924265323928-0.000586165832692408i | 0.0000444444444444444-0.191998710808618i | #DIV/0! | 90.6503 | 39.2691 | 39.2691 | -89.3497 | 90.6503 | 0.29904 | 39.2691
1886.0606 | 300.1759 | 1.04340991282989-91.575631286422i | 3.47812440795796-53.021999480924i | 162.466892034026+0.22436964144594i | 2.4249248697185-497.565723345791i | 0.999999977233762-0.000150884848070895i | 471.349381538054+18.1255355274946i | 68.7993296820382-1587.56947318363i | 0.0105921792730461-0.000588379470343617i | 0.0000444444444444444-0.191271877673459i | #DIV/0! | 90.6528 | 39.2362 | 39.2362 | -89.3472 | 90.6528 | 0.30018 | 39.2362
1893.2277 | 301.3165 | 1.04338962138749-91.2293353785033i | 3.4781244034499-52.821289507438i | 162.466872040299+0.225224725965648i | 2.42492486929814-495.682134022511i | 0.99999997706041-0.000151458210467309i | 471.355183337216+18.1944436878424i | 68.7995297334098-1581.57676882273i | 0.0105919301426823-0.000590601362641498i | 0.0000444444444444444-0.190547796048475i | #DIV/0! | 90.6553 | 39.2033 | 39.2033 | -89.3447 | 90.6553 | 0.30132 | 39.2033
1900.4219 | 302.4615 | 1.04336917642711-90.8843518178012i | 3.47812439890751-52.6213393859349i | 162.466851896556+0.226083088058002i | 2.42492486887457-493.805675253141i | 0.999999976885738-0.000152033751640528i | 471.361029407097+18.2636140542114i | 68.799731305691-1575.60681627889i | 0.0105916791272332-0.000592831539167602i | 0.0000444444444444444-0.189826455517508i | #DIV/0! | 90.6577 | 39.1704 | 39.1704 | -89.3423 | 90.6577 | 0.30246 | 39.1704
1907.6435 | 303.6109 | 1.04334857679493-90.5406756414115i | 3.47812439433052-52.4221462400649i | 162.466831601686+0.226944740498799i | 2.42492486844778-491.936320044191i | 0.999999976709736-0.000152611479869902i | 471.366920086222+18.3330476270243i | 68.7999344104251-1569.65952967585i | 0.010591426212526-0.000595070029595684i | 0.0000444444444444444-0.189107845703834i | #DIV/0! | 90.6602 | 39.1375 | 39.1375 | -89.3398 | 90.6602 | 0.30361 | 39.1375
1914.8926 | 304.7646 | 1.04332782132831-90.1983019052381i | 3.47812438971869-52.2237072043682i | 162.466811154574+0.227809696115631i | 2.42492486801774-490.074041504362i | 0.999999976532393-0.00015319140346624i | 471.372855715718+18.4027454105522i | 68.8001390592468-1563.73482346342i | 0.0105911713842827-0.000597316863691842i | 0.0000444444444444444-0.188391956270008i | #DIV/0! | 90.6627 | 39.1045 | 39.1045 | -89.3373 | 90.6627 | 0.30476 | 39.1045
1922.1692 | 305.9227 | 1.04330690885635-89.8572256839161i | 3.47812438507174-52.0260194242322i | 162.466790554095+0.228677967789014i | 2.42492486758443-488.218812844148i | 0.999999976353701-0.000153773530771934i | 471.378836639328+18.472708412928i | 68.800345263875-1557.83261241629i | 0.0105909146281194-0.00059957207131462i | 0.0000444444444444444-0.18767877691772i | #DIV/0! | 90.6652 | 39.0716 | 39.0716 | -89.3348 | 90.6652 | 0.30592 | 39.0716
1929.4734 | 307.0852 | 1.04328583819925-89.5174420707453i | 3.4781243803894-51.8290800558519i | 162.466769799116+0.229549568451724i | 2.42492486714781-486.370607375463i | 0.999999976173647-0.000154357870161075i | 471.384863203434+18.5429376461621i | 68.8005530361173-1551.95281163277i | 0.0105906559295456-0.000601835682415139i | 0.0000444444444444444-0.186968297387647i | #DIV/0! | 90.6677 | 39.0387 | 39.0387 | -89.3323 | 90.6677 | 0.30709 | 39.0387
1936.8054 | 308.2522 | 1.0432646081685-89.178946177619i | 3.47812437567142-51.6328862661887i | 162.466748888498+0.23042451108943i | 2.42492486670787-484.529398511254i | 0.999999975992223-0.000154944430039576i | 471.390935757077+18.6134341261581i | 68.8007623878717-1546.0953365336i | 0.0105903952739633-0.000604107727037211i | 0.0000444444444444444-0.186260507459302i | #DIV/0! | 90.6702 | 39.0058 | 39.0058 | -89.3298 | 90.6702 | 0.30825 | 39.0058
1944.1653 | 309.4235 | 1.0432432175668-88.8417331349489i | 3.4781243709175-51.4374352329285i | 162.466727821091+0.231302808741179i | 2.42492486626458-482.695159765108i | 0.999999975809417-0.000155533218845294i | 471.397054651984+18.6841988727284i | 68.8009733311262-1540.26010286073i | 0.0105901326466662-0.000606388235317461i | 0.0000444444444444444-0.185555396950888i | #DIV/0! | 90.6728 | 38.9729 | 38.9729 | -89.3272 | 90.6728 | 0.30942 | 38.9729
1951.5531 | 310.5993 | 1.04322166518799-88.5057980916012i | 3.47812436612741-51.2427241444433i | 162.466706595739+0.23218447449929i | 2.42492486581791-480.867864750891i | 0.999999975625219-0.000156124245048149i | 471.403220242587+18.7552329096089i | 68.8011858779608-1534.44702667612i | 0.0105898680328389-0.000608677237485422i | 0.0000444444444444444-0.184852955719156i | #DIV/0! | 90.6753 | 38.94 | 38.94 | -89.3247 | 90.6753 | 0.3106 | 38.94
1958.969 | 311.7796 | 1.0431999498169-88.1711362148243i | 3.47812436130081-51.048750199748i | 162.466685211278+0.233069521509593i | 2.42492486536785-479.047487182345i | 0.999999975439619-0.000156717517150244i | 471.409432886027+18.8265372644743i | 68.8014000405435-1528.65602436046i | 0.0105896014175565-0.000610974763863677i | 0.0000444444444444444-0.184153173659251i | #DIV/0! | 90.6779 | 38.9071 | 38.9071 | -89.3221 | 90.6779 | 0.31178 | 38.9071
1966.4131 | 312.9644 | 1.04317807022953-87.8377426901766i | 3.47812435643748-50.8555106084626i | 162.466663666531+0.233957962971937i | 2.42492486491435-477.23400087273i | 0.999999975252606-0.000157313043685996i | 471.415692942197+18.898112968954i | 68.8016158311357-1522.88701261207i | 0.0105893327857833-0.000613280844867933i | 0.0000444444444444444-0.183456040704573i | #DIV/0! | 90.6804 | 38.8742 | 38.8742 | -89.3196 | 90.6804 | 0.31296 | 38.8742
1973.8855 | 314.1536 | 1.04315602519263-87.5056127214628i | 3.47812435153712-50.6630025907709i | 162.46664196032+0.234849812140326i | 2.42492486445741-475.427379734439i | 0.999999975064168-0.000157910833222246i | 471.422000773762+18.9699610586487i | 68.8018332620949-1517.13990844567i | 0.0105890621223721-0.000615595511007151i | 0.0000444444444444444-0.182761546826632i | #DIV/0! | 90.683 | 38.8413 | 38.8413 | -89.317 | 90.683 | 0.31415 | 38.8413
1981.3862 | 315.3474 | 1.04313381346401-87.1747415306592i | 3.47812434659943-50.47122337738i | 162.466620091452+0.235745082323049i | 2.42492486399698-473.627597778614i | 0.999999974874296-0.000158510894358394i | 471.428356746158+19.0420825731435i | 68.8020523458656-1511.41462919111i | 0.0105887894120638-0.00061791879288364i | 0.0000444444444444444-0.1820696820349i | #DIV/0! | 90.6856 | 38.8084 | 38.8084 | -89.3144 | 90.6856 | 0.31535 | 38.8084
1988.9155 | 316.5457 | 1.04311143379196-86.8451243578503i | 3.47812434162415-50.2801702094819i | 162.466598058732+0.236643786882848i | 2.42492486353304-471.834629114794i | 0.999999974682978-0.000159113235726515i | 471.434761227646+19.1144785560267i | 68.8022730949934-1505.7110924923i | 0.010588514639486-0.000620250721193168i | 0.0000444444444444444-0.181380436376668i | #DIV/0! | 90.6882 | 38.7755 | 38.7755 | -89.3118 | 90.6882 | 0.31655 | 38.7755
1996.4734 | 317.7486 | 1.04308888491592-86.516756461154i | 3.47812433661099-50.0898403387125i | 162.466575860949+0.237545939237732i | 2.42492486306558-470.04844795052i | 0.999999974490203-0.000159717865991486i | 471.441214589305+19.1871500549029i | 68.8024955221139-1500.02921630596i | 0.0105882377891527-0.000622591326725046i | 0.0000444444444444444-0.180693799936908i | #DIV/0! | 90.6908 | 38.7426 | 38.7426 | -89.3092 | 90.6908 | 0.31775 | 38.7426
2004.06 | 318.9561 | 1.04306616556575-86.1896331166596i | 3.47812433155966-49.9002310271126i | 162.466553496889+0.238451552860546i | 2.42492486259455-468.269028590976i | 0.99999997429596-0.000160324793851111i | 471.44771720507+19.2600981214104i | 68.8027196399595-1494.36891890042i | 0.0105879588454632-0.00062494064036224i | 0.0000444444444444444-0.180009762838123i | #DIV/0! | 90.6934 | 38.7097 | 38.7097 | -89.3066 | 90.6934 | 0.31896 | 38.7097
2011.6754 | 320.1681 | 1.04304327446199-85.8637496183566i | 3.47812432646985-49.7113395470887i | 162.466530965327+0.239360641279659i | 2.42492486211994-466.496345438617i | 0.999999974100238-0.000160934028036247i | 471.454269451746+19.3333238112366i | 68.8029454613591-1488.7301188545i | 0.0105876777927014-0.000627298693081458i | 0.0000444444444444444-0.17932831524021i | #DIV/0! | 90.696 | 38.6768 | 38.6768 | -89.304 | 90.696 | 0.32017 | 38.6768
2019.3198 | 321.3847 | 1.04302021031565-85.5391012780681i | 3.47812432134131-49.5231631813738i | 162.466508265032+0.240273218078933i | 2.42492486164173-464.730372992803i | 0.999999973903026-0.000161545577310926i | 471.460871709043+19.4068281841343i | 68.8031729992392-1483.11273505631i | 0.0105873946150348-0.000629665515953242i | 0.0000444444444444444-0.178649447340317i | #DIV/0! | 90.6986 | 38.6439 | 38.6439 | -89.3014 | 90.6986 | 0.32138 | 38.6439
2026.9932 | 322.606 | 1.04299697182843-85.2156834253805i | 3.47812431617369-49.3356992229869i | 162.46648539476+0.241189296898412i | 2.42492486115985-462.971085849423i | 0.999999973704312-0.000162159450472485i | 471.467524359578+19.4806123039371i | 68.8034022666218-1477.51668670207i | 0.010587109296514-0.00063204114014206i | 0.0000444444444444444-0.177973149372701i | #DIV/0! | 90.7012 | 38.611 | 38.611 | -89.2988 | 90.7012 | 0.32261 | 38.611
2034.6958 | 323.8319 | 1.0429735576921-84.8934914075813i | 3.47812431096675-49.1489449751969i | 162.466462353262+0.242108891433982i | 2.42492486067433-461.218458700547i | 0.999999973504085-0.000162775656351688i | 471.474227788919+19.5546772385767i | 68.8036332766314-1471.941893295i | 0.0105868218210714-0.000634425596906396i | 0.0000444444444444444-0.177299411608588i | #DIV/0! | 90.7039 | 38.5781 | 38.5781 | -89.2961 | 90.7039 | 0.32383 | 38.5781
2042.4276 | 325.0624 | 1.04294996658906-84.5725205895859i | 3.47812430572015-48.9628977514805i | 162.466439139276+0.243032015438173i | 2.42492486018509-459.472466334039i | 0.999999973302333-0.000163394203812859i | 471.480982385592+19.6290240600973i | 68.8038660424865-1466.38827464409i | 0.0105865321725208-0.00063681891759882i | 0.0000444444444444444-0.176628224356035i | #DIV/0! | 90.7065 | 38.5452 | 38.5452 | -89.2935 | 90.7065 | 0.32506 | 38.5452
2050.1888 | 326.2977 | 1.04292619719169-84.2527663538775i | 3.47812430043359-48.7775548754863i | 162.466415751537+0.243958682720035i | 2.42492485969213-457.733083633216i | 0.999999973099046-0.000164015101754006i | 471.487788541122+19.7036538446742i | 68.8041005775112-1460.85575086303i | 0.0105862403345561-0.000639221133666084i | 0.0000444444444444444-0.175959577959788i | #DIV/0! | 90.7092 | 38.5123 | 38.5123 | -89.2908 | 90.7092 | 0.3263 | 38.5123
2057.9795 | 327.5376 | 1.04290224816294-83.9342241004363i | 3.47812429510679-48.5929136809949i | 162.466392188764+0.244888907145878i | 2.42492485919542-456.000285576474i | 0.99999997289421-0.000164638359106947i | 471.494646650022+19.7785676726274i | 68.804336895125-1455.34424236897i | 0.0105859462907511-0.0006416322766492i | 0.0000444444444444444-0.175293462801143i | #DIV/0! | 90.7119 | 38.4795 | 38.4795 | -89.2881 | 90.7119 | 0.32754 | 38.4795
2065.7999 | 328.7823 | 1.04287811815554-83.6168892466748i | 3.47812428973942-48.4089715118804i | 162.466368449675+0.245822702638777i | 2.42492485869492-454.274047236928i | 0.999999972687815-0.000165263984837444i | 471.501557109862+19.8537666284404i | 68.8045750088519-1449.85366988144i | 0.0105856500245578-0.000644052378183498i | 0.0000444444444444444-0.174629869297812i | #DIV/0! | 90.7146 | 38.4466 | 38.4466 | -89.2854 | 90.7146 | 0.32878 | 38.4466
2073.6499 | 330.0316 | 1.04285380581249-83.3007572273713i | 3.47812428433119-48.2257257220732i | 162.466344532972+0.246760083179689i | 2.42492485819062-452.554343782064i | 0.999999972479848-0.000165891987945326i | 471.508520321252+19.929251800775i | 68.8048149323169-1444.38395442119i | 0.0105853515193063-0.000646481469998729i | 0.0000444444444444444-0.173968787903778i | #DIV/0! | 90.7173 | 38.4137 | 38.4137 | -89.2827 | 90.7173 | 0.33003 | 38.4137
2081.5298 | 331.2858 | 1.04282930976656-82.9858234946025i | 3.47812427888176-48.043173675521i | 162.466320437349+0.247701062807199i | 2.42492485768247-450.841150473368i | 0.999999972270297-0.000166522377464624i | 471.515536687898+20.0050242824897i | 68.8050566792507-1438.93501730909i | 0.0105850507582033-0.000648919583919113i | 0.0000444444444444444-0.173310209109163i | #DIV/0! | 90.72 | 38.3808 | 38.3808 | -89.28 | 90.72 | 0.33129 | 38.3808
2089.4396 | 332.5446 | 1.04280462864071-82.6720835176846i | 3.47812427339086-47.8613127461516i | 162.466296161495+0.248645655617851i | 2.42492485717047-449.134442665982i | 0.999999972059151-0.000167155162463695i | 471.522606616597+20.0810851706534i | 68.8053002634834-1433.50678016492i | 0.0105847477243318-0.000651366751863409i | 0.0000444444444444444-0.17265412344009i | #DIV/0! | 90.7227 | 38.3479 | 38.3479 | -89.2773 | 90.7227 | 0.33254 | 38.3479
2097.3795 | 333.8083 | 1.04277976104758-82.3595327830975i | 3.47812426785813-47.6801403178338i | 162.466271704084+0.249593875766558i | 2.42492485665455-447.434195808336i | 0.999999971846397-0.000167790352045359i | 471.529730517284+20.1574355665648i | 68.8055456989516-1428.0991649063i | 0.0105844424006497-0.000653823005844979i | 0.0000444444444444444-0.172000521458548i | #DIV/0! | 90.7254 | 38.315 | 38.315 | -89.2746 | 90.7254 | 0.33381 | 38.315
2105.3495 | 335.0768 | 1.04275470558956-82.0481667944316i | 3.47812426228329-47.499653784342i | 162.466247063787+0.250545737466836i | 2.42492485613471-445.740385441813i | 0.999999971632023-0.000168427955347024i | 471.536908803045+20.2340765757682i | 68.8057929996987-1422.71209374757i | 0.0105841347699892-0.000656288377971866i | 0.0000444444444444444-0.171349393762251i | #DIV/0! | 90.7281 | 38.2821 | 38.2821 | -89.2719 | 90.7281 | 0.33508 | 38.2821
2113.3498 | 336.3501 | 1.04272946085871-81.7379810723137i | 3.47812425666599-47.3198505493168i | 162.46622223926+0.251501254990861i | 2.42492485561091-444.052987200382i | 0.999999971416017-0.000169067981540824i | 471.544141890142+20.3110093080697i | 68.8060421798722-1417.34548919865i | 0.0105838248150559-0.000658762900446827i | 0.0000444444444444444-0.17070073098451i | #DIV/0! | 90.7309 | 38.2492 | 38.2492 | -89.2691 | 90.7309 | 0.33635 | 38.2492
2121.3806 | 337.6282 | 1.04270402543697-81.4289711543463i | 3.47812425100592-47.140728026228i | 162.466197229151+0.252460442670371i | 2.42492485508313-442.371976810249i | 0.999999971198366-0.000169710439833741i | 471.551430198041+20.3882348775546i | 68.8062932537257-1411.99927406393i | 0.0105835125184278-0.000661246605567405i | 0.0000444444444444444-0.170054523794093i | #DIV/0! | 90.7336 | 38.2163 | 38.2163 | -89.2664 | 90.7336 | 0.33763 | 38.2163
2129.4418 | 338.9112 | 1.04267839789542-81.1211325950447i | 3.47812424530275-46.9622836383381i | 162.466172032102+0.253423314895983i | 2.42492485455132-440.697330089518i | 0.999999970979057-0.000170355339467749i | 471.558774149439+20.4657544026054i | 68.8065462356248-1406.67337144117i | 0.0105831978625543-0.000663739525725982i | 0.0000444444444444444-0.169410762895091i | #DIV/0! | 90.7364 | 38.1834 | 38.1834 | -89.2636 | 90.7364 | 0.33891 | 38.1834
2137.5337 | 340.1991 | 1.04265257679502-80.8144609657708i | 3.47812423955616-46.7845148186647i | 162.46614664674+0.254389886118344i | 2.42492485401547-439.029022947833i | 0.999999970758079-0.000171002689719939i | 471.566174170275+20.5435690059158i | 68.8068011400369-1401.36770472037i | 0.0105828808297557-0.00066624169340981i | 0.0000444444444444444-0.16876943902679i | #DIV/0! | 90.7392 | 38.1505 | 38.1505 | -89.2608 | 90.7392 | 0.3402 | 38.1505
2145.6563 | 341.4918 | 1.04262656068575-80.5089518546691i | 3.47812423376581-46.6074190099435i | 162.466121071687+0.255360170847934i | 2.42492485347553-437.367031386036i | 0.999999970535418-0.000171652499902654i | 471.573630689781+20.6216798145122i | 68.8070579815461-1396.08219758272i | 0.0105825614022216-0.000668753141201084i | 0.0000444444444444444-0.168130542963528i | #DIV/0! | 90.742 | 38.1176 | 38.1176 | -89.258 | 90.742 | 0.34149 | 38.1176
2153.8098 | 342.7895 | 1.04260034810724-80.2046008666051i | 3.47812422793135-46.430993664592i | 162.466095305551+0.256334183655644i | 2.42492485293148-435.711331495819i | 0.999999970311062-0.000172304779363627i | 471.581144140479+20.7000879597663i | 68.80731677484-1390.81677399944i | 0.0105822395620107-0.000671273901776957i | 0.0000444444444444444-0.167494065514573i | #DIV/0! | 90.7448 | 38.0847 | 38.0847 | -89.2552 | 90.7448 | 0.34279 | 38.0847
2161.9943 | 344.0921 | 1.04257393758816-79.901403623102i | 3.47812422205249-46.2552362446724i | 162.466069346936+0.257311939172686i | 2.42492485238329-434.061899459385i | 0.999999970084998-0.000172959537486108i | 471.588714958229+20.7787945774163i | 68.8075775347229-1385.57135823073i | 0.0105819152910493-0.000673804007909602i | 0.0000444444444444444-0.166859997523982i | #DIV/0! | 90.7476 | 38.0518 | 38.0518 | -89.2524 | 90.7476 | 0.34409 | 38.0518
2170.2099 | 345.3996 | 1.04254732764643-79.599355762274i | 3.47812421612885-46.0801442218551i | 162.466043194429+0.258293452091348i | 2.42492485183092-432.418711549101i | 0.999999969857212-0.000173616783689008i | 471.596343582241+20.8578008075811i | 68.8078402761067-1380.34587482468i | 0.0105815885711307-0.000676343492466232i | 0.0000444444444444444-0.166228329870474i | #DIV/0! | 90.7504 | 38.0189 | 38.0189 | -89.2496 | 90.7504 | 0.3454 | 38.0189
2178.4567 | 346.7121 | 1.04252051678916-79.2984529387702i | 3.47812421016011-45.9057150773826i | 162.466016846614+0.259278737164869i | 2.42492485127435-430.781744127155i | 0.999999969627691-0.000174276527427026i | 471.604030455103+20.9371077947794i | 68.8081050140167-1375.14024861613i | 0.0105812593839142-0.000678892388409138i | 0.0000444444444444444-0.165599053467298i | #DIV/0! | 90.7532 | 37.986 | 37.986 | -89.2468 | 90.7532 | 0.34671 | 37.986
2186.7348 | 348.0297 | 1.04249350351222-78.9986908237046i | 3.47812420414593-45.7319463020331i | 162.465990302061+0.260267809207786i | 2.42492485071354-429.150973645222i | 0.999999969396423-0.000174938778190791i | 471.61177602282+21.0167166879472i | 68.8083717635932-1369.95440472567i | 0.0105809277109239-0.000681450728795719i | 0.0000444444444444444-0.164972159262102i | #DIV/0! | 90.7561 | 37.9532 | 37.9532 | -89.2439 | 90.7561 | 0.34803 | 37.9532
2195.0444 | 349.3522 | 1.04246628630066-78.7000651045983i | 3.47812419808595-45.5588353960846i | 162.46596355933+0.261260683096776i | 2.42492485014847-427.526376644123i | 0.999999969163394-0.000175603545506995i | 471.619580734827+21.0966286404548i | 68.8086405400907-1364.78826855854i | 0.010580593533548-0.000684018546778504i | 0.0000444444444444444-0.164347638236802i | #DIV/0! | 90.7589 | 37.9203 | 37.9203 | -89.2411 | 90.7589 | 0.34935 | 37.9203
2203.3856 | 350.6797 | 1.04243886362835-78.4025714853174i | 3.47812419197983-45.3863798692783i | 162.465936616971+0.262257373770018i | 2.42492484957909-425.907929753481i | 0.99999996892859-0.000176270838938533i | 471.627445044008+21.1768448101236i | 68.8089113588751-1359.64176580348i | 0.010580256833038-0.000686595875605177i | 0.0000444444444444444-0.163725481407454i | #DIV/0! | 90.7618 | 37.8874 | 37.8874 | -89.2382 | 90.7618 | 0.35068 | 37.8874
2211.7584 | 352.0123 | 1.04241123395777-78.1062056860102i | 3.4781241858272-45.2145772407836i | 162.465909473529+0.263257896228198i | 2.42492484900537-424.295609691396i | 0.999999968691999-0.000176940668084637i | 471.635369406755+21.2573663592464i | 68.809184235434-1354.51482243178i | 0.0105799175905071-0.000689182748618597i | 0.0000444444444444444-0.163105679824122i | #DIV/0! | 90.7646 | 37.8545 | 37.8545 | -89.2354 | 90.7646 | 0.35201 | 37.8545
2220.1631 | 353.3499 | 1.04238339574031-77.8109634430431i | 3.47812417962773-45.0434250391622i | 162.46588212753+0.264262265534794i | 2.42492484842729-422.689393264105i | 0.999999968453606-0.000177613042581017i | 471.643354282964+21.3381944546028i | 68.80945918537-1349.40736469617i | 0.0105795757869298-0.000691779199256804i | 0.0000444444444444444-0.162488224570753i | #DIV/0! | 90.7675 | 37.8216 | 37.8216 | -89.2325 | 90.7675 | 0.35335 | 37.8216
2228.5997 | 354.6927 | 1.04235534741596-77.5168405089468i | 3.47812417338107-44.8729208023322i | 162.465854577497+0.265270496815741i | 2.42492484784481-421.089257365642i | 0.999999968213398-0.000178287972099998i | 471.651400136063+21.4193302674765i | 68.8097362243988-1344.31931912968i | 0.010579231403141-0.000694385261053037i | 0.0000444444444444444-0.161873106765046i | #DIV/0! | 90.7704 | 37.7887 | 37.7887 | -89.2296 | 90.7704 | 0.35469 | 37.7887
2237.0684 | 356.0405 | 1.0423270874131-77.2238326523445i | 3.47812416708683-44.7030620775327i | 162.465826821939+0.266282605260526i | 2.42492484725788-419.495178977516i | 0.999999967971361-0.000178965466350662i | 471.659507433068+21.5007749736766i | 68.8100153683615-1339.25061254472i | 0.0105788844198343-0.000697000967635739i | 0.0000444444444444444-0.161260317558324i | #DIV/0! | 90.7733 | 37.7558 | 37.7558 | -89.2267 | 90.7733 | 0.35604 | 37.7558
2245.5693 | 357.3934 | 1.04229861414875-76.9319356578993i | 3.47812416074466-44.533846421289i | 162.465798859356+0.267298606122104i | 2.42492484666649-417.907135168374i | 0.999999967727481-0.000179645535078983i | 471.667676644586+21.5825297535524i | 68.8102966332157-1334.20117203196i | 0.0105785348175616-0.000699626352728553i | 0.0000444444444444444-0.16064984813541i | #DIV/0! | 90.7762 | 37.7229 | 37.7229 | -89.2238 | 90.7762 | 0.35739 | 37.7229
2254.1024 | 358.7515 | 1.04226992602818-76.6411453262519i | 3.4781241543542-44.3652713993772i | 162.465770688237+0.268318514716971i | 2.42492484607059-416.325103093672i | 0.999999967481744-0.00018032818806797i | 471.67590824484+21.6645957920121i | 68.8105800350376-1329.17092495923i | 0.0105781825767322-0.000702261450150342i | 0.0000444444444444444-0.160041689714495i | #DIV/0! | 90.7791 | 37.69 | 37.69 | -89.2209 | 90.7791 | 0.35875 | 37.69
2262.668 | 360.1148 | 1.04224102144504-76.3514574739566i | 3.47812414791508-44.1973345867888i | 162.465742307061+0.269342346426023i | 2.42492484547016-414.749059995349i | 0.999999967234135-0.000181013435137807i | 471.684202711721+21.7469742785427i | 68.8108655900292-1324.1597989706i | 0.0105778276776112-0.000704906293815159i | 0.0000444444444444444-0.159435833547016i | #DIV/0! | 90.7821 | 37.6572 | 37.6572 | -89.2179 | 90.7821 | 0.36011 | 37.6572
2271.2662 | 361.4832 | 1.04221189878121-76.0628679334257i | 3.47812414142693-44.0300335676966i | 162.465713714295+0.270370116694459i | 2.42492484486516-413.178983201496i | 0.999999966984642-0.000181701286145998i | 471.692560526788+21.8296664072254i | 68.8111533145098-1319.16772198522i | 0.0105774701003191-0.00070756091773225i | 0.0000444444444444444-0.158832270917529i | #DIV/0! | 90.785 | 37.6243 | 37.6243 | -89.215 | 90.785 | 0.36148 | 37.6243
2279.897 | 362.8569 | 1.04218255640658-75.7753725528658i | 3.47812413488939-43.8633659354193i | 162.465684908398+0.27140184103212i | 2.42492484425555-411.614850126032i | 0.999999966733248-0.000182391750987501i | 471.700982175327+21.9126733767569i | 68.8114432249262-1314.19462219636i | 0.0105771098248302-0.000710225356006038i | 0.0000444444444444444-0.158230993143584i | #DIV/0! | 90.788 | 37.5914 | 37.5914 | -89.212 | 90.788 | 0.36286 | 37.5914
2288.5606 | 364.2357 | 1.04215299267919-75.4889671962196i | 3.47812412830205-43.6973292923867i | 162.465655887816+0.272437535014064i | 2.42492484364129-410.056638268374i | 0.99999996647994-0.000183084839594876i | 471.709468146351+21.9959963904655i | 68.811735337846-1309.24042807034i | 0.0105767468309721-0.000712899642836113i | 0.0000444444444444444-0.157631991575597i | #DIV/0! | 90.7909 | 37.5585 | 37.5585 | -89.2091 | 90.7909 | 0.36424 | 37.5585
2297.2571 | 365.6198 | 1.04212320594509-75.2036477431074i | 3.47812412166457-43.5319212501064i | 162.465626650984+0.273477214280713i | 2.42492484302237-408.504325213124i | 0.999999966224704-0.000183780561938429i | 471.718018932647+22.0796366563308i | 68.8120296699642-1304.30506834551i | 0.0105763810984244-0.000715583812517206i | 0.0000444444444444444-0.157035257596729i | #DIV/0! | 90.7939 | 37.5256 | 37.5256 | -89.2061 | 90.7939 | 0.36562 | 37.5256
2305.9867 | 367.0092 | 1.04209319453812-74.919410088767i | 3.47812411497654-43.3671394291278i | 162.46559719633+0.274520894537929i | 2.42492484239873-406.957888629737i | 0.999999965967524-0.000184478928026351i | 471.726635030797+22.1635953870013i | 68.8123262380994-1299.38847203124i | 0.0105760126067177-0.000718277899439156i | 0.0000444444444444444-0.156440782622763i | #DIV/0! | 90.7969 | 37.4927 | 37.4927 | -89.2031 | 90.7969 | 0.36701 | 37.4927
2314.7494 | 368.4038 | 1.04206295677986-74.636250143991i | 3.47812410823758-43.2029814590093i | 162.465567522264+0.275568591557859i | 2.42492484177034-405.417306272204i | 0.999999965708386-0.000185179947904863i | 471.73531694122+22.2478737998148i | 68.8126250592006-1294.4905684069i | 0.0105756413352324-0.000720981938086897i | 0.0000444444444444444-0.155848558101975i | #DIV/0! | 90.7999 | 37.4598 | 37.4598 | -89.2001 | 90.7999 | 0.3684 | 37.4598
2323.5455 | 369.8037 | 1.04203249097983-74.3541638350767i | 3.47812410144731-43.0394449782833i | 162.465537627193+0.276620321178694i | 2.42492484113716-403.88255597873i | 0.999999965447274-0.000185883631658366i | 471.744065168177+22.3324731168139i | 68.8129261503389-1289.61128702079i | 0.0105752672631981-0.000723695963040401i | 0.0000444444444444444-0.155258575515018i | #DIV/0! | 90.8029 | 37.427 | 37.427 | -89.1971 | 90.8029 | 0.3698 | 37.427
2332.3749 | 371.209 | 1.04200179543499-74.0731471037565i | 3.47812409460533-42.8765276344225i | 162.465507509506+0.277676099305585i | 2.42492484049916-402.353615671416i | 0.999999965184175-0.000186589989409576i | 471.752880219834+22.4173945647689i | 68.8132295287202-1284.75055768922i | 0.0105748903696919-0.000726420008974661i | 0.0000444444444444444-0.154670826374794i | #DIV/0! | 90.8059 | 37.3941 | 37.3941 | -89.1941 | 90.8059 | 0.37121 | 37.3941
2341.238 | 372.6196 | 1.04197086842984-73.7931959071503i | 3.47812408771126-42.7142270838065i | 162.465477167588+0.278735941910289i | 2.42492483985631-400.830463355943i | 0.999999964919072-0.000187299031319679i | 471.761762608264+22.5026393751931i | 68.813535211676-1279.90831049541i | 0.0105745106336379-0.000729154110659639i | 0.0000444444444444444-0.154085302226334i | #DIV/0! | 90.809 | 37.3612 | 37.3612 | -89.191 | 90.809 | 0.37262 | 37.3612
2350.1347 | 374.0356 | 1.04193970823638-73.5143062176971i | 3.47812408076469-42.5525409916872i | 162.465446599806+0.279799865032183i | 2.42492483920855-399.313077121255i | 0.99999996465195-0.000188010767588472i | 471.770712849495+22.5882087843645i | 68.8138432166723-1275.08447578856i | 0.0105741280338057-0.000731898302960218i | 0.0000444444444444444-0.153501994646676i | #DIV/0! | 90.812 | 37.3283 | 37.3283 | -89.188 | 90.812 | 0.37404 | 37.3283
2359.0652 | 375.4569 | 1.04190831311401-73.2364740231049i | 3.47812407376523-42.3914670321559i | 162.465415804519+0.280867884778008i | 2.42492483855587-397.80143513924i | 0.999999964382794-0.000188725208454511i | 471.77973146353+22.6741040333418i | 68.8141535613016-1270.27898418279i | 0.0105737425488097-0.000734652620836141i | 0.0000444444444444444-0.152920895244746i | #DIV/0! | 90.8151 | 37.2954 | 37.2954 | -89.1849 | 90.8151 | 0.37546 | 37.2954
2368.0296 | 376.8836 | 1.04187668130933-72.9596953262902i | 3.47812406671248-42.2310028881099i | 162.465384780076+0.281940017322557i | 2.42492483789823-396.295515664423i | 0.999999964111589-0.000189442364195261i | 471.788818974385+22.7603263679867i | 68.8144662632935-1265.49176655618i | 0.0105733541571077-0.000737417099341973i | 0.0000444444444444444-0.152341995661234i | #DIV/0! | 90.8181 | 37.2625 | 37.2625 | -89.1819 | 90.8181 | 0.37688 | 37.2625
2377.0282 | 378.3158 | 1.04184481105618-72.6839661453174i | 3.47812405960602-42.0711462512181i | 162.46535352481+0.283016278908978i | 2.42492483723556-394.795297033643i | 0.999999963838319-0.000190162245127237i | 471.797975910115+22.8468770389811i | 68.8147813405087-1260.72275404975i | 0.010572962837-0.000740191773627032i | 0.0000444444444444444-0.151765287568473i | #DIV/0! | 90.8212 | 37.2297 | 37.2297 | -89.1788 | 90.8212 | 0.37832 | 37.2297
2386.0609 | 379.7534 | 1.04181270057534-72.4092825133463i | 3.47812405244545-41.9118948218895i | 162.465322037049+0.284096685848869i | 2.42492483656786-393.300757665753i | 0.999999963562968-0.000190884861606161i | 471.807202802863+22.9337573018477i | 68.8150988109457-1255.97187806651i | 0.0105725685666279-0.000742976678935302i | 0.0000444444444444444-0.151190762670326i | #DIV/0! | 90.8243 | 37.1968 | 37.1968 | -89.1757 | 90.8243 | 0.37975 | 37.1968
2395.1279 | 381.1964 | 1.04178034807494-72.1356404785734i | 3.47812404523035-41.7532463092386i | 162.465290315103+0.285181254523021i | 2.42492483589507-391.811876061303i | 0.999999963285521-0.000191610224027102i | 471.816500188853+23.020968416967i | 68.8154186927336-1251.23907027042i | 0.0105721713239735-0.000745771850605399i | 0.0000444444444444444-0.150618412702058i | #DIV/0! | 90.8274 | 37.1639 | 37.1639 | -89.1726 | 90.8274 | 0.3812 | 37.1639
2404.2294 | 382.645 | 1.04174775174967-71.8630361041732i | 3.47812403796031-41.5951984310533i | 162.465258357276+0.286270001381256i | 2.42492483521715-390.32863080223i | 0.99999996300596-0.000192338342824635i | 471.825868608469+23.1085116496002i | 68.8157410041432-1246.52426258546i | 0.0105717710868574-0.000748577324070457i | 0.0000444444444444444-0.150048229430224i | #DIV/0! | 90.8305 | 37.131 | 37.131 | -89.1695 | 90.8305 | 0.38264 | 37.131
2413.3654 | 384.099 | 1.04171490978119-71.591465468244i | 3.47812403063492-41.4377489137621i | 162.465226161855+0.287362942943186i | 2.42492483453408-388.851000551555i | 0.999999962724272-0.000193069228472984i | 471.835308606251+23.1963882699055i | 68.8160657635796-1241.82738719462i | 0.0105713678329386-0.000751393134858083i | 0.0000444444444444444-0.149480204652544i | #DIV/0! | 90.8336 | 37.0981 | 37.0981 | -89.1664 | 90.8336 | 0.3841 | 37.0981
2422.5362 | 385.5586 | 1.04168182033788-71.3209246637486i | 3.47812402325375-41.2808954924006i | 162.46519372712+0.288460095798469i | 2.42492483384581-387.37896405307i | 0.999999962440438-0.000193802891486173i | 471.844820730955+23.2845995529607i | 68.8163929895904-1237.14837653894i | 0.0105709615397125-0.000754219318590233i | 0.0000444444444444444-0.148914330197792i | #DIV/0! | 90.8368 | 37.0653 | 37.0653 | -89.1632 | 90.8368 | 0.38556 | 37.0653
2431.7419 | 387.0237 | 1.04164848157489-71.0514097984633i | 3.47812401581639-41.1246359105796i | 162.465161051338+0.289561476606801i | 2.42492483315229-385.912500131035i | 0.999999962154443-0.000194539342418183i | 471.85440553555+23.3731467787788i | 68.8167227008559-1232.48716331649i | 0.0105705521845108-0.000757055910983147i | 0.0000444444444444444-0.148350597925675i | #DIV/0! | 90.8399 | 37.0324 | 37.0324 | -89.1601 | 90.8399 | 0.38702 | 37.0324
2440.9825 | 388.4944 | 1.04161489163359-70.7829169949138i | 3.47812400832238-40.9689679204527i | 162.465128132762+0.290667102098862i | 2.42492483245349-384.451587689874i | 0.99999996186627-0.000195278591863098i | 471.864063577301+23.4620312323333i | 68.8170549162057-1227.84368048151i | 0.0105701397444991-0.000759902947847248i | 0.0000444444444444444-0.147788999726713i | #DIV/0! | 90.8431 | 36.9995 | 36.9995 | -89.1569 | 90.8431 | 0.38849 | 36.9995
2450.2582 | 389.9707 | 1.0415810486422-70.5154423903269i | 3.47812400077131-40.8138892826835i | 162.465094969634+0.291776989076289i | 2.42492483174937-382.996205713872i | 0.999999961575903-0.00019602065045526i | 471.873795417753+23.5512542035728i | 68.8173896546047-1223.21786124334i | 0.0105697241966769-0.000762760465087025i | 0.0000444444444444444-0.147229527522129i | #DIV/0! | 90.8463 | 36.9666 | 36.9666 | -89.1537 | 90.8463 | 0.38997 | 36.9666
2459.5692 | 391.4526 | 1.041546950715-70.2489821365716i | 3.47812399316274-40.6593977664138i | 162.465061560186+0.292891154411903i | 2.42492483103989-381.54633326687i | 0.999999961283325-0.000196765528869421i | 471.883601622797+23.6408169874443i | 68.8177269351636-1218.60963906551i | 0.0105693055178757-0.000765628498700946i | 0.0000444444444444444-0.146672173263727i | #DIV/0! | 90.8494 | 36.9338 | 36.9338 | -89.1506 | 90.8494 | 0.39145 | 36.9338
2468.9156 | 392.9401 | 1.04151259595258-69.9835324001018i | 3.47812398549624-40.5054911492312i | 162.465027902635+0.294009615050429i | 2.42492483032501-380.101949491967i | 0.999999960988519-0.000197513237820897i | 471.893482762697+23.730720883913i | 68.818066777139-1214.0189476648i | 0.010568883684758-0.000768507084781332i | 0.0000444444444444444-0.146116928933778i | #DIV/0! | 90.8526 | 36.9009 | 36.9009 | -89.1474 | 90.8526 | 0.39294 | 36.9009
2478.2974 | 394.4333 | 1.04147798244194-69.7190893619069i | 3.47812397777137-40.3521672171376i | 162.464993995188+0.295132388008713i | 2.42492482960469-378.663033611217i | 0.999999960691469-0.000198263788065721i | 471.903439412107+23.8209671979794i | 68.8184091999265-1209.44572101022i | 0.0105684586738165-0.000771396259514232i | 0.0000444444444444444-0.145563786544908i | #DIV/0! | 90.8558 | 36.868 | 36.868 | -89.1442 | 90.8558 | 0.39443 | 36.868
2487.715 | 395.9321 | 1.04144310825589-69.4556492174502i | 3.47812396998768-40.1994237645164i | 162.464959836039+0.296259490375886i | 2.42492482887888-377.229564925331i | 0.999999960392156-0.000199017190400803i | 471.91347215013+23.9115572397037i | 68.8187542230725-1204.88989332213i | 0.0105680304613724-0.000774296059179323i | 0.0000444444444444444-0.145012738139976i | #DIV/0! | 90.859 | 36.8351 | 36.8351 | -89.141 | 90.859 | 0.39593 | 36.8351
2497.1683 | 397.4367 | 1.04140797145317-69.1932081766167i | 3.4781239621447-40.0472585941018i | 162.464925423369+0.297390939314034i | 2.42492482814754-375.801522813382i | 0.999999960090565-0.000199773455664076i | 471.923581560346+24.0024923242248i | 68.8191018662726-1200.35139907128i | 0.0105675990235743-0.000777206520149763i | 0.0000444444444444444-0.144463775791966i | #DIV/0! | 90.8623 | 36.8023 | 36.8023 | -89.1377 | 90.8623 | 0.39744 | 36.8023
2506.6575 | 398.9469 | 1.04137257007872-68.9317624636625i | 3.47812395424202-39.8956695169471i | 162.464890755348+0.298526752058248i | 2.42492482741063-374.378886732504i | 0.999999959786677-0.00020053259473466i | 471.93376823083+24.0937737717774i | 68.8194521493632-1195.83017297783i | 0.0105671643363975-0.00078012767889204i | 0.0000444444444444444-0.143916891603872i | #DIV/0! | 90.8655 | 36.7694 | 36.7694 | -89.1345 | 90.8655 | 0.39895 | 36.7694
2516.1828 | 400.4629 | 1.04133690216301-68.6713083171534i | 3.47812394627916-39.7446543523921i | 162.464855830133+0.299666945917408i | 2.42492482666812-372.961636217601i | 0.999999959480475-0.000201294618533015i | 471.944032754207+24.1854029077178i | 68.8198050923371-1191.32615001046i | 0.0105667263756422-0.000783059571965878i | 0.0000444444444444444-0.143372077708579i | #DIV/0! | 90.8688 | 36.7365 | 36.7365 | -89.1312 | 90.8688 | 0.40046 | 36.7365
2525.7443 | 401.9847 | 1.04130096572226-68.4118419899159i | 3.47812393825567-39.5942109280331i | 162.464820645868+0.300811538273933i | 2.42492482591995-371.549750881045i | 0.999999959171941-0.000202059538021098i | 471.95437572768+24.2773810625403i | 68.8201607153327-1186.83926538539i | 0.0105662851169326-0.000786002236024034i | 0.0000444444444444444-0.142829326268758i | #DIV/0! | 90.872 | 36.7036 | 36.7036 | -89.128 | 90.872 | 0.40198 | 36.7036
2535.3422 | 403.5122 | 1.04126475875819-68.1533597489802i | 3.47812393017108-39.4443370796911i | 162.464785200685+0.301960546584931i | 2.42492482516608-370.143210412396i | 0.999999958861059-0.000202827364202523i | 471.964797753074+24.3697095719014i | 68.8205190386461-1182.36945456553i | 0.0105658405357154-0.000788955707812191i | 0.0000444444444444444-0.142288629476746i | #DIV/0! | 90.8753 | 36.6708 | 36.6708 | -89.1247 | 90.8753 | 0.40351 | 36.6708
2544.9765 | 405.0456 | 1.04122827925823-67.8958578755293i | 3.47812392202494-39.2950306513804i | 162.464749492703+0.30311398838189i | 2.42492482440648-368.741994578094i | 0.999999958547809-0.000203598108122715i | 471.975299436853+24.4623897766364i | 68.820880082719-1177.91665325943i | 0.0105653926072591-0.000791920024168763i | 0.0000444444444444444-0.141749979554439i | #DIV/0! | 90.8786 | 36.6379 | 36.6379 | -89.1214 | 90.8786 | 0.40505 | 36.6379
2554.6474 | 406.5848 | 1.04119152519497-67.6393326648436i | 3.47812391381677-39.1462894952777i | 162.46471352003+0.304271881271184i | 2.42492482364109-367.34608322118i | 0.999999958232173-0.000204371780869075i | 471.985881390171+24.5554230227837i | 68.8212438681507-1173.48079742044i | 0.0105649413066523-0.000794895222024756i | 0.0000444444444444444-0.141213368753177i | #DIV/0! | 90.8819 | 36.605 | 36.605 | -89.1181 | 90.8819 | 0.40658 | 36.605
2564.355 | 408.1298 | 1.0411544945263-67.383780426246i | 3.47812390554609-38.9981114716918i | 162.464677280758+0.305434242935032i | 2.42492482286986-365.955456260999i | 0.999999957914135-0.000205148393571132i | 471.99654422892+24.6488106616054i | 68.8216104156974-1169.06182324583i | 0.0105644866088024-0.000797881338403585i | 0.0000444444444444444-0.140678789353633i | #DIV/0! | 90.8852 | 36.5721 | 36.5721 | -89.1148 | 90.8852 | 0.40813 | 36.5721
2574.0996 | 409.6807 | 1.04111718519556-67.129197483053i | 3.47812389721244-38.8504944490318i | 162.464640772968+0.306601091131029i | 2.42492482209277-364.570093692917i | 0.999999957593674-0.000205927957400711i | 472.007288573731+24.7425540496051i | 68.8219797462657-1164.65966717572i | 0.010564028488435-0.000800878410420887i | 0.0000444444444444444-0.140146233665704i | #DIV/0! | 90.8885 | 36.5393 | 36.5393 | -89.1115 | 90.8885 | 0.40968 | 36.5393
2583.8812 | 411.2375 | 1.04107959513079-66.8755801725181i | 3.47812388881534-38.7034363037776i | 162.464603994728+0.307772443693151i | 2.42492482130976-363.189975588028i | 0.999999957270774-0.000206710483572087i | 472.018115050051+24.8366545485543i | 68.8223518809261-1160.27426589235i | 0.0105635669200918-0.000803886475284369i | 0.0000444444444444444-0.139615694028396i | #DIV/0! | 90.8919 | 36.5064 | 36.5064 | -89.1081 | 90.8919 | 0.41124 | 36.5064
2593.6999 | 412.8002 | 1.04104172224529-66.6229248457801i | 3.4781238803543-38.5569349204482i | 162.464566944092+0.308948318531912i | 2.42492482052079-361.81508209287i | 0.999999956945415-0.00020749598334215i | 472.029024288158+24.9311135255092i | 68.822726840904-1155.90555631905i | 0.0105631018781299-0.000806905570293576i | 0.0000444444444444444-0.139087162809719i | #DIV/0! | 90.8952 | 36.4735 | 36.4735 | -89.1048 | 90.8952 | 0.4128 | 36.4735
2603.556 | 414.3688 | 1.04100356443713-66.3712278678126i | 3.47812387182882-38.410988191572i | 162.464529619105+0.310128733634607i | 2.42492481972581-360.445393429137i | 0.999999956617578-0.000208284468010567i | 472.040016923201+25.0259323528335i | 68.8231046475837-1151.55347561934i | 0.0105626333367204-0.000809935732839718i | 0.0000444444444444444-0.138560632406574i | #DIV/0! | 90.8986 | 36.4407 | 36.4407 | -89.1014 | 90.8986 | 0.41437 | 36.4407
2613.4495 | 415.9434 | 1.04096511958915-66.1204856173673i | 3.47812386323843-38.2655940176563i | 162.464492017792+0.311313707065886i | 2.42492481892478-359.080889893399i | 0.999999956287246-0.000209075948919942i | 472.051093595242+25.1211124082206i | 68.8234853225126-1147.21796119609i | 0.0105621612698471-0.000812977000405468i | 0.0000444444444444444-0.138036095244644i | #DIV/0! | 90.902 | 36.4078 | 36.4078 | -89.098 | 90.902 | 0.41594 | 36.4078
2623.3806 | 417.524 | 1.04092638556893-65.8706944869256i | 3.47812385458262-38.1207503071571i | 162.464454138169+0.312503256968348i | 2.42492481811764-357.721551856813i | 0.999999955954397-0.000209870437455983i | 472.062254949298+25.2166550747139i | 68.823868887398-1142.89895069057i | 0.0105616856513051-0.000816029410564734i | 0.0000444444444444444-0.137513543778287i | #DIV/0! | 90.9053 | 36.3749 | 36.3749 | -89.0947 | 90.9053 | 0.41752 | 36.3749
2633.3494 | 419.1106 | 1.04088736022843-65.6218508826464i | 3.47812384586092-37.9764549764493i | 162.464415978241+0.313697401562342i | 2.42492481730437-356.367359764849i | 0.999999955619015-0.000210667945047662i | 472.073501635379+25.3125617407303i | 68.8242553641151-1138.59638198159i | 0.0105612064546996-0.000819093000982469i | 0.0000444444444444444-0.136992970490423i | #DIV/0! | 90.9087 | 36.3421 | 36.3421 | -89.0913 | 90.9087 | 0.41911 | 36.3421
2643.3562 | 420.7032 | 1.04084804140436-65.3739512243111i | 3.4781238370728-37.8327059497958i | 162.464377535993+0.314896159147054i | 2.4249248164849-355.018294136995i | 0.999999955281079-0.000211468483167379i | 472.084834308511+25.4088338000783i | 68.8246447746961-1134.31019318454i | 0.0105607236534448-0.00082216780941441i | 0.0000444444444444444-0.136474367892432i | #DIV/0! | 90.9122 | 36.3092 | 36.3092 | -89.0878 | 90.9122 | 0.4207 | 36.3092
2653.4009 | 422.3019 | 1.04080842691759-65.1269919452748i | 3.47812382821776-37.6895011593186i | 162.4643388094+0.31609954810057i | 2.42492481565919-353.67433556649i | 0.999999954940569-0.000212272063331135i | 472.096253628801+25.5054726519841i | 68.825037141345-1130.04032265061i | 0.0105602372207622-0.000825253873706886i | 0.0000444444444444444-0.135957728524041i | #DIV/0! | 90.9156 | 36.2763 | 36.2763 | -89.0844 | 90.9156 | 0.4223 | 36.2763
2663.4838 | 423.9066 | 1.04076851457304-64.8809694924167i | 3.4781238192953-37.5468385449688i | 162.464299796428+0.317307586879699i | 2.42492481482719-352.33546472004i | 0.999999954597467-0.000213078697098685i | 472.107760261464+25.6024797011114i | 68.8254324864326-1125.78670896579i | 0.0105597471296795-0.000828351231796564i | 0.0000444444444444444-0.135443044953218i | #DIV/0! | 90.919 | 36.2435 | 36.2435 | -89.081 | 90.919 | 0.42391 | 36.2435
2673.6051 | 425.5175 | 1.04072830216035-64.6358803260843i | 3.4781238103049-37.4047160544968i | 162.464260495021+0.318520294021899i | 2.42492481398886-351.001662337537i | 0.999999954251752-0.000213888396073716i | 472.11935487685+25.6998563575812i | 68.8258308324915-1121.54929095006i | 0.0105592533530295-0.000831459921710173i | 0.0000444444444444444-0.134930309776069i | #DIV/0! | 90.9225 | 36.2106 | 36.2106 | -89.0775 | 90.9225 | 0.42552 | 36.2106
2683.7648 | 427.1344 | 1.04068778745264-64.3917209200455i | 3.47812380124604-37.2631316434228i | 162.464220903116+0.319737688144013i | 2.42492481314414-349.672909231786i | 0.999999953903405-0.000214701171904006i | 472.131038150517+25.7976040369988i | 68.8262322022307-1117.32800765649i | 0.0105587558634482-0.000834579981564304i | 0.0000444444444444444-0.134419515616726i | #DIV/0! | 90.9259 | 36.1777 | 36.1777 | -89.0741 | 90.9259 | 0.42713 | 36.1777
2693.9631 | 428.7575 | 1.04064696820707-64.1484877614353i | 3.4781237921182-37.1220832750075i | 162.46418101863+0.320959787943764i | 2.42492481229299-348.349186288229i | 0.999999953552405-0.000215517036281594i | 472.142810763242+25.8957241604729i | 68.8266366185287-1113.12279837038i | 0.0105582546333739-0.000837711449565134i | 0.0000444444444444444-0.133910655127242i | #DIV/0! | 90.9294 | 36.1449 | 36.1449 | -89.0706 | 90.9294 | 0.42876 | 36.1449
2704.2001 | 430.3868 | 1.04060584216486-63.9061773507106i | 3.47812378292086-36.9815689202229i | 162.464140839474+0.322186612199811i | 2.42492481143536-347.030474464665i | 0.999999953198732-0.000216336000942952i | 472.154673401075+25.9942181546371i | 68.8270441044324-1108.93360260834i | 0.0105577496350458-0.000840854364008121i | 0.0000444444444444444-0.13340372098749i | #DIV/0! | 90.9329 | 36.112 | 36.112 | -89.0671 | 90.9329 | 0.43039 | 36.112
2714.4761 | 432.0223 | 1.04056440705065-63.6647862015932i | 3.47812377365348-36.8415865577227i | 162.464100363538+0.32341817977207i | 2.4249248105712-345.716754790984i | 0.999999952842367-0.000217158077669148i | 472.166626755377+26.0930874516747i | 68.8274546831651-1104.76036011749i | 0.0105572408405026-0.000844008763277792i | 0.0000444444444444444-0.13289870590505i | #DIV/0! | 90.9364 | 36.0791 | 36.0791 | -89.0636 | 90.9364 | 0.43202 | 36.0791
2724.7911 | 433.664 | 1.04052266057287-63.4243108410238i | 3.47812376431555-36.7021341738138i | 162.464059588702+0.324654509602278i | 2.42492480970047-344.408008368886i | 0.999999952483288-0.000217983278286018i | 472.178671522867+26.1923334893393i | 68.8278683781226-1100.60301087454i | 0.010556728221581-0.000847174685847396i | 0.0000444444444444444-0.132395602615113i | #DIV/0! | 90.9399 | 36.0463 | 36.0463 | -89.0601 | 90.9399 | 0.43366 | 36.0463
2735.1453 | 435.3119 | 1.04048060042323-63.1847478091099i | 3.4781237549065-36.5632097624265i | 162.464018512832+0.325895620714214i | 2.4249248088231-343.104216371613i | 0.999999952121475-0.000218811614664335i | 472.190808405659+26.291957710979i | 68.8282852128781-1096.46149508493i | 0.0105562117499145-0.000850352170278669i | 0.0000444444444444444-0.131894403880368i | #DIV/0! | 90.9434 | 36.0134 | 36.0134 | -89.0566 | 90.9434 | 0.43531 | 36.0134
2745.5389 | 436.9661 | 1.04043822427699-62.9460936590765i | 3.47812374542583-36.4248113250868i | 162.463977133776+0.327141532214764i | 2.42492480793905-341.805360043682i | 0.999999951756907-0.000219643098719985i | 472.203038111307+26.3919615655582i | 68.8287052111827-1092.33575318205i | 0.0105556913969319-0.00085354125522151i | 0.0000444444444444444-0.131395102490902i | #DIV/0! | 90.947 | 35.9806 | 35.9806 | -89.053 | 90.947 | 0.43697 | 35.9806
2755.9719 | 438.6266 | 1.04039552979263-62.7083449572185i | 3.47812373587295-36.2869368708866i | 162.463935449372+0.328392263293382i | 2.42492480704827-340.511420700608i | 0.999999951389563-0.00022047774241413i | 472.215361352841+26.4923465076787i | 68.8291283969608-1088.22572582624i | 0.0105551671338562-0.000856741979413661i | 0.0000444444444444444-0.130897691264099i | #DIV/0! | 90.9505 | 35.9477 | 35.9477 | -89.0495 | 90.9505 | 0.43863 | 35.9477
2766.4446 | 440.2933 | 1.04035251461168-62.4714982828474i | 3.47812372624732-36.1495844164555i | 162.463893457442+0.329647833223339i | 2.4249248061507-339.222379728638i | 0.999999951019422-0.000221315557753385i | 472.227778848824+26.5931139976071i | 68.8295547943234-1084.13135390409i | 0.0105546389317027-0.00085995438168044i | 0.0000444444444444444-0.130402163044529i | #DIV/0! | 90.9541 | 35.9148 | 35.9148 | -89.0459 | 90.9541 | 0.44029 | 35.9148
2776.9571 | 441.9664 | 1.04030917635874-62.2355502282445i | 3.47812371654842-36.0127519859326i | 162.463851155793+0.330908261361458i | 2.4249248052463-337.938218584486i | 0.999999950646462-0.000222156556789993i | 472.24029132339+26.6942655012932i | 68.8299844275584-1080.05257852749i | 0.0105541067612779-0.000863178500934355i | 0.0000444444444444444-0.129908510703855i | #DIV/0! | 90.9576 | 35.882 | 35.882 | -89.0424 | 90.9576 | 0.44197 | 35.882
2787.5095 | 443.6459 | 1.04026551264137-62.0004973986133i | 3.47812370677566-35.8764376109373i | 162.463808542221+0.332173567149273i | 2.42492480433502-336.658918795063i | 0.999999950270662-0.000223000751621992i | 472.252899506272+26.7958024903953i | 68.8304173211366-1075.98934103281i | 0.0105535705931783-0.00086641437617484i | 0.0000444444444444444-0.12941672714072i | #DIV/0! | 90.9612 | 35.8491 | 35.8491 | -89.0388 | 90.9612 | 0.44365 | 35.8491
2798.1021 | 445.3318 | 1.04022152104996-61.7663364120244i | 3.47812369692848-35.7406393305414i | 162.4637656145+0.333443770113083i | 2.42492480341679-335.384461957209i | 0.999999949892001-0.000223848154393392i | 472.265604132871+26.8977264423031i | 68.8308534997121-1071.94158298008i | 0.0105530303977885-0.000869662046487865i | 0.0000444444444444444-0.128926805280654i | #DIV/0! | 90.9648 | 35.8163 | 35.8163 | -89.0352 | 90.9648 | 0.44533 | 35.8163
2808.7349 | 447.024 | 1.04017719915744-61.5330638993773i | 3.47812368700633-35.6053551912413i | 162.463722370401+0.334718889864009i | 2.42492480249158-334.114829737439i | 0.999999949510457-0.000224698777294355i | 472.278405944284+27.000038840161i | 68.8312929881257-1067.90924615212i | 0.0105524861452802-0.000872921551045624i | 0.0000444444444444444-0.128438738075965i | #DIV/0! | 90.9685 | 35.7834 | 35.7834 | -89.0315 | 90.9685 | 0.44702 | 35.7834
2819.4081 | 448.7227 | 1.04013254451935-61.3006765043384i | 3.47812367700862-35.470583246929i | 162.463678807668+0.335998946099393i | 2.42492480155931-332.850003871665i | 0.999999949126007-0.000225552632561359i | 472.291305687362+27.1027411728924i | 68.8317358114051-1063.89227255374i | 0.0105519378056103-0.000876192929106161i | 0.0000444444444444444-0.127952518505643i | #DIV/0! | 90.9721 | 35.7506 | 35.7506 | -89.0279 | 90.9721 | 0.44872 | 35.7506
2830.1218 | 450.4279 | 1.04008755467385-61.0691708833044i | 3.47812366693478-35.3363215588649i | 162.463634924037+0.337283958602497i | 2.42492480061995-331.589966164942i | 0.99999994873863-0.000226409732477386i | 472.304304114739+27.2058349352206i | 68.8321819947627-1059.89060441087i | 0.01055138534852-0.000879476220013003i | 0.0000444444444444444-0.127468139575257i | #DIV/0! | 90.9757 | 35.7177 | 35.7177 | -89.0243 | 90.9757 | 0.45043 | 35.7177
2840.8763 | 452.1395 | 1.04004222714121-60.8385437053482i | 3.47812365678424-35.2025681956498i | 162.463590717227+0.338573947243142i | 2.42492479967344-330.334698491205i | 0.999999948348304-0.000227270089372092i | 472.317401984892+27.3093216276955i | 68.8326315636029-1055.90418416975i | 0.0105508287435329-0.000882771463194804i | 0.0000444444444444444-0.126985594316853i | #DIV/0! | 90.9794 | 35.6848 | 35.6848 | -89.0206 | 90.9794 | 0.45214 | 35.6848
2851.6716 | 453.8576 | 1.03999655942409-60.6087916521743i | 3.47812364655641-35.0693212331963i | 162.463546184948+0.339868931977971i | 2.42492479871972-329.084182793008i | 0.999999947955005-0.00022813371562198i | 472.330600062175+27.4132027567149i | 68.8330845435185-1051.93295449608i | 0.0105502679599539-0.000886078698164952i | 0.0000444444444444444-0.126504875788856i | #DIV/0! | 90.9831 | 35.652 | 35.652 | -89.0169 | 90.9831 | 0.45386 | 35.652
2862.5079 | 455.5823 | 1.0399505490071-60.3799114180656i | 3.47812363625069-34.9365787547024i | 162.463501324885+0.341168932851572i | 2.42492479775874-327.838401081262i | 0.999999947558712-0.000229000623650593i | 472.343899116877+27.5174798345505i | 68.8335409602965-1047.97685827424i | 0.0105497029668674-0.000889397964521196i | 0.0000444444444444444-0.126025977075967i | #DIV/0! | 90.9867 | 35.6191 | 35.6191 | -89.0133 | 90.9867 | 0.45558 | 35.6191
2873.3855 | 457.3135 | 1.03990419335691-60.1518997098409i | 3.47812362586652-34.8043388506226i | 162.463456134717+0.342473969995934i | 2.42492479679044-326.597335434978i | 0.999999947159401-0.000229870825928675i | 472.357299925268+27.6221543793704i | 68.8340008399164-1044.03583860644i | 0.0105491337331359-0.000892729301945211i | 0.0000444444444444444-0.125548891289069i | #DIV/0! | 90.9904 | 35.5863 | 35.5863 | -89.0096 | 90.9904 | 0.45731 | 35.5863
2884.3043 | 459.0513 | 1.03985748992193-59.9247532468048i | 3.47812361540327-34.6725996186419i | 162.4634106121+0.343784063631983i | 2.42492479581477-325.360968001011i | 0.999999946757049-0.000230744334974364i | 472.370803269635+27.7272279152639i | 68.8344642085535-1040.10983881192i | 0.0105485602273987-0.000896072750202236i | 0.0000444444444444444-0.125073611565121i | #DIV/0! | 90.9941 | 35.5534 | 35.5534 | -89.0059 | 90.9941 | 0.45905 | 35.5534
2895.2647 | 460.7957 | 1.03981043613251-59.6984687607024i | 3.47812360486034-34.5413591636471i | 162.46336475468+0.34509923406938i | 2.42492479483167-324.129280993801i | 0.999999946351634-0.000231621163353363i | 472.384409938336+27.8327019722644i | 68.8349310925775-1036.19880242611i | 0.0105479824180703-0.000899428349140614i | 0.0000444444444444444-0.124600131067066i | #DIV/0! | 90.9979 | 35.5206 | 35.5206 | -89.0021 | 90.9979 | 0.4608 | 35.5206
2906.2667 | 462.5467 | 1.03976302940044-59.47304299567i | 3.47812359423715-34.4106155977i | 162.463318560088+0.346419501706749i | 2.42492479384108-322.902256695115i | 0.999999945943131-0.000232501323679129i | 472.398120725859+27.9385780863756i | 68.8354015185575-1032.30267319983i | 0.0105474002733387-0.000902796138691386i | 0.0000444444444444444-0.124128442983728i | #DIV/0! | 91.0016 | 35.4877 | 35.4877 | -88.9984 | 91.0016 | 0.46255 | 35.4877
2917.3105 | 464.3044 | 1.03971526711905-59.2484727081909i | 3.47812358353305-34.2803670400107i | 162.463272025937+0.34774488703289i | 2.42492479284295-321.679877453798i | 0.999999945531519-0.000233384828613045i | 472.411936432842+28.0448577995936i | 68.8358755132596-1028.4213950985i | 0.0105468137611644-0.000906176158867864i | 0.0000444444444444444-0.123658540529715i | #DIV/0! | 91.0053 | 35.4549 | 35.4549 | -88.9947 | 91.0053 | 0.4643 | 35.4549
2928.3963 | 466.0687 | 1.03966714666307-59.0247546670446i | 3.47812357274744-34.1506116169099i | 162.463225149825+0.349075410627i | 2.42492479183722-320.462125685514i | 0.999999945116772-0.000234271690864612i | 472.425857866158+28.1515426599341i | 68.8363531036534-1024.55491230132i | 0.0105462228492782-0.000909568449765164i | 0.0000444444444444444-0.123190416945323i | #DIV/0! | 91.0091 | 35.422 | 35.422 | -88.9909 | 91.0091 | 0.46607 | 35.422
2939.5242 | 467.8398 | 1.03961866538836-58.8018856532638i | 3.47812356187972-34.0213474618224i | 162.463177929335+0.350411093158763i | 2.42492479082383-319.248983872496i | 0.999999944698867-0.000235161923191621i | 472.439885838939+28.2586342214558i | 68.8368343169111-1020.70316920049i | 0.0105456275051801-0.000912973051559769i | 0.0000444444444444444-0.122724065496436i | #DIV/0! | 91.0129 | 35.3892 | 35.3892 | -88.9871 | 91.0129 | 0.46784 | 35.3892
2950.6944 | 469.6176 | 1.03956982063218-58.5798624600879i | 3.47812355092925-33.8925727152397i | 162.463130362036+0.351751955389244i | 2.42492478980272-318.040434563289i | 0.99999994427778-0.00023605553840035i | 472.454021170627+28.3661340442826i | 68.837319180403-1016.86611040034i | 0.0105450276961379-0.000916390004509035i | 0.0000444444444444444-0.122259479474434i | #DIV/0! | 91.0167 | 35.3563 | 35.3563 | -88.9833 | 91.0167 | 0.46962 | 35.3563
2961.907 | 471.4021 | 1.03952060971235-58.3586818929145i | 3.47812353989539-33.764285524694i | 162.463082445479+0.353098018171107i | 2.42492478877384-316.836460372508i | 0.999999943853486-0.000236952549345734i | 472.468264687037+28.4740436946335i | 68.8378077217113-1013.04368071664i | 0.0105444233891852-0.000919819348950765i | 0.0000444444444444444-0.121796652196089i | #DIV/0! | 91.0205 | 35.3235 | 35.3235 | -88.9795 | 91.0205 | 0.4714 | 35.3235
2973.1623 | 473.1935 | 1.03947102992779-58.1383407692548i | 3.47812352877751-33.636484044731i | 162.463034177201+0.354449302449368i | 2.42492478773713-315.637043980579i | 0.999999943425962-0.000237852968931559i | 472.482617220401+28.582364744844i | 68.8382999686225-1009.23582517574i | 0.0105438145511201-0.00092326112530268i | 0.0000444444444444444-0.121335577003475i | #DIV/0! | 91.0243 | 35.2906 | 35.2906 | -88.9757 | 91.0243 | 0.47319 | 35.2906
2984.4603 | 474.9916 | 1.03942107855832-57.9188359186872i | 3.47812351757498-33.5091664368833i | 162.462985554722+0.35580582926181i | 2.42492478669252-314.442168133494i | 0.999999942995182-0.000238756810110648i | 472.497079609413+28.6910987733908i | 68.8387959491287-1005.44248901379i | 0.0105432011485037-0.000926715374061919i | 0.0000444444444444444-0.120876247263873i | #DIV/0! | 91.0281 | 35.2578 | 35.2578 | -88.9719 | 91.0281 | 0.47499 | 35.2578
2995.8012 | 476.7966 | 1.03937075286417-57.7001641828126i | 3.47812350628715-33.3823308696447i | 162.462936575544+0.357167619739585i | 2.42492478563996-313.251815642565i | 0.999999942561123-0.00023966408588504i | 472.511652699283+28.8002473649194i | 68.8392956914349-1001.66361767598i | 0.0105425831476585-0.000930182135804586i | 0.0000444444444444444-0.120418656369668i | #DIV/0! | 91.032 | 35.2249 | 35.2249 | -88.968 | 91.032 | 0.4768 | 35.2249
3007.1853 | 478.6084 | 1.03932005008595-57.4823224152078i | 3.47812349491336-33.2559755184427i | 162.462887237158+0.358534695106895i | 2.42492478457938-312.065969384169i | 0.999999942123758-0.000240574809306184i | 472.526337341799+28.9098121102681i | 68.8397992239563-997.899156815701i | 0.0105419605146666-0.000933661451185181i | 0.0000444444444444444-0.119962797738262i | #DIV/0! | 91.0358 | 35.1921 | 35.1921 | -88.9642 | 91.0358 | 0.47861 | 35.1921
3018.6126 | 480.4271 | 1.03926896744498-57.2653074813805i | 3.478123483453-33.1300985656133i | 162.462837537035+0.359907076682818i | 2.42492478351073-310.884612299511i | 0.999999941683063-0.000241488993475125i | 472.541134395365+29.0197946064926i | 68.8403065753199-994.149052293843i | 0.0105413332153684-0.000937153360936082i | 0.0000444444444444444-0.119508664811977i | #DIV/0! | 91.0397 | 35.1593 | 35.1593 | -88.9603 | 91.0397 | 0.48043 | 35.1593
3030.0833 | 482.2527 | 1.03921750214247-57.0491162587252i | 3.47812347190534-33.0046982003742i | 162.462787472633+0.36128478588093i | 2.42492478243394-309.707727394372i | 0.999999941239012-0.00024240665154269i | 472.556044725058+29.1301964568934i | 68.8408177743686-990.413250177947i | 0.0105407012153609-0.000940657905867042i | 0.0000444444444444444-0.119056251057957i | #DIV/0! | 91.0436 | 35.1264 | 35.1264 | -88.9564 | 91.0436 | 0.48225 | 35.1264
3041.5976 | 484.0853 | 1.03916565135979-56.8337456364745i | 3.47812346026974-32.8797726187991i | 162.462737041389+0.36266784421005i | 2.42492478134895-308.535297738869i | 0.99999994079158-0.000243327796709679i | 472.571069202691+29.2410192710406i | 68.8413328501622-986.691696741491i | 0.0105400644799959-0.000944175126864606i | 0.0000444444444444444-0.118605549968078i | #DIV/0! | 91.0475 | 35.0936 | 35.0936 | -88.9525 | 91.0475 | 0.48409 | 35.0936
3053.1557 | 485.9248 | 1.03911341225845-56.6191925156601i | 3.47812344854558-32.7553200237916i | 162.462686240729+0.364056273274509i | 2.4249247802557-307.367306467206i | 0.999999940340741-0.000244252442227057i | 472.586208706847+29.3522646647985i | 68.8418518319751-982.984338463055i | 0.0105394229743788-0.000947705064891559i | 0.0000444444444444444-0.118156555058854i | #DIV/0! | 91.0514 | 35.0607 | 35.0607 | -88.9486 | 91.0514 | 0.48592 | 35.0607
3064.7577 | 487.7713 | 1.03906078197969-56.4054538090636i | 3.47812343673212-32.6313386250592i | 162.46263506806+0.365450094775162i | 2.42492477915413-306.203736777438i | 0.999999939886469-0.000245180601396141i | 472.601464122946+29.4639342603523i | 68.842374749301-979.291122025603i | 0.0105387766633667-0.000951247760986356i | 0.0000444444444444444-0.117709259871343i | #DIV/0! | 91.0553 | 35.0279 | 35.0279 | -88.9447 | 91.0553 | 0.48777 | 35.0279
3076.4038 | 489.6249 | 1.03900775764442-56.1925264411721i | 3.47812342482871-32.5078266390879i | 162.462583520772+0.366849330509733i | 2.42492477804416-305.044571931222i | 0.999999939428738-0.000246112287568793i | 472.616836343305+29.5760296862361i | 68.8429016318576-975.611994315708i | 0.0105381255115666-0.000954803256262557i | 0.0000444444444444444-0.117263657971053i | #DIV/0! | 91.0593 | 34.9951 | 34.9951 | -88.9407 | 91.0593 | 0.48962 | 34.9951
3088.0941 | 491.4854 | 1.03895433635309-55.9804073481365i | 3.47812341283469-32.3847822891165i | 162.46253159624+0.368254002372787i | 2.42492477692575-303.889795253586i | 0.999999938967522-0.000247047514147612i | 472.63232626718+29.6885525773561i | 68.8434325095837-971.946902422792i | 0.0105374694833341-0.000958371591908213i | 0.0000444444444444444-0.116819742947851i | #DIV/0! | 91.0632 | 34.9622 | 34.9622 | -88.9368 | 91.0632 | 0.49149 | 34.9622
3099.8289 | 493.3531 | 1.03890051518568-55.769093477726i | 3.47812340074926-32.2622038051103i | 162.462479291822+0.369664132357095i | 2.42492477579881-302.739390132676i | 0.999999938502794-0.000247986294586128i | 472.647934800815+29.8015045750169i | 68.8439674126383-968.295793638312i | 0.0105368085427718-0.000961952809185269i | 0.0000444444444444444-0.116377508415871i | #DIV/0! | 91.0672 | 34.9294 | 34.9294 | -88.9328 | 91.0672 | 0.49335 | 34.9294
3111.6082 | 495.2278 | 1.0388462912016-55.5585817892837i | 3.47812338857192-32.1400894237371i | 162.462426604859+0.371079742553702i | 2.4249247746633-301.593340019531i | 0.999999938034527-0.00024892864238899i | 472.663662857524+29.914887326951i | 68.844506371412-964.658615455108i | 0.0105361426537272-0.000965546949428963i | 0.0000444444444444444-0.11593694801342i | #DIV/0! | 91.0712 | 34.8965 | 34.8965 | -88.9288 | 91.0712 | 0.49523 | 34.8965
3123.4323 | 497.1097 | 1.03879166143901-55.3488692536832i | 3.47812337630178-32.0184373883404i | 162.462373532675+0.372500855152423i | 2.42492477351915-300.451628427834i | 0.999999937562695-0.000249874571112169i | 472.679511357721+30.0287024873414i | 68.8450494165178-961.035315566553i | 0.0105354717797915-0.000969154054047176i | 0.0000444444444444444-0.115498055402889i | #DIV/0! | 91.0752 | 34.8637 | 34.8637 | -88.9248 | 91.0752 | 0.49711 | 34.8637
3135.3014 | 498.9987 | 1.03873662291555-55.1399528532834i | 3.47812336393825-31.8972459489146i | 162.462320072578+0.373927492442591i | 2.42492477236628-299.314238933681i | 0.99999993708727-0.000250824094363147i | 472.695481228995+30.1429517168515i | 68.8455965788013-957.425841865868i | 0.0105347958842975-0.000972774164519803i | 0.0000444444444444444-0.115060824270661i | #DIV/0! | 91.0792 | 34.8309 | 34.8309 | -88.9208 | 91.0792 | 0.499 | 34.8309
3147.2155 | 500.8949 | 1.03868117262745-54.9318295818886i | 3.47812335148057-31.7765133620804i | 162.462266221858+0.37535967681339i | 2.42492477120463-298.181155175342i | 0.999999936608225-0.000251777225801115i | 472.71157340615+30.2576366826493i | 68.8461478893364-953.830142445325i | 0.0105341149303184-0.000976407322398114i | 0.0000444444444444444-0.114625248327018i | #DIV/0! | 91.0833 | 34.798 | 34.798 | -88.9167 | 91.0833 | 0.50089 | 34.798
3159.1749 | 502.7983 | 1.03862530754982-54.7244964447015i | 3.47812333892803-31.656237891059i | 162.46221197779+0.376797430754621i | 2.42492477003414-297.052360853028i | 0.999999936125532-0.000252733979137165i | 472.727788831281+30.3727590584358i | 68.8467033794309-950.24816559555i | 0.0105334288806656-0.00098005356930406i | 0.0000444444444444444-0.114191321306055i | #DIV/0! | 91.0873 | 34.7652 | 34.7652 | -88.9127 | 91.0873 | 0.5028 | 34.7652
3171.1798 | 504.7089 | 1.03856902463637-54.5179504582816i | 3.47812332627988-31.5364178056472i | 162.462157337629+0.378240776857067i | 2.42492476885473-295.927839728651i | 0.999999935639163-0.000253694368134498i | 472.744128453812+30.488320524471i | 68.8472630806246-946.679859804724i | 0.0105327376978875-0.000983712946929638i | 0.0000444444444444444-0.113759036965586i | #DIV/0! | 91.0914 | 34.7324 | 34.7324 | -88.9086 | 91.0914 | 0.50471 | 34.7324
3183.2303 | 506.6268 | 1.03851232081944-54.3121886505028i | 3.47812331353544-31.417051382193i | 162.462102298616+0.379689737813301i | 2.42492476766634-294.807575625599i | 0.999999935149092-0.000254658406608608i | 472.760593230572+30.6043227676017i | 68.8478270246945-943.125173757907i | 0.0105320413442674-0.000987385497036171i | 0.0000444444444444444-0.113328389087055i | #DIV/0! | 91.0954 | 34.6995 | 34.6995 | -88.9046 | 91.0954 | 0.50663 | 34.6995
3195.3266 | 508.552 | 1.03845519300948-54.1072080605087i | 3.47812330069398-31.2981369035703i | 162.462046857972+0.381144336417745i | 2.42492476646891-293.691552428497i | 0.999999934655288-0.000255626108427492i | 472.777184125846+30.720767481289i | 68.848395243656-939.584056336264i | 0.0105313397818219-0.000991071261453627i | 0.0000444444444444444-0.112899371475448i | #DIV/0! | 91.0995 | 34.6667 | 34.6667 | -88.9005 | 91.0995 | 0.50855 | 34.6667
3207.4688 | 510.4845 | 1.03839763809525-53.9030057386712i | 3.47812328775472-31.1796726591542i | 162.461991012904+0.38260459556774i | 2.42492476526235-292.579754082976i | 0.999999934157725-0.000256597487511843i | 472.793902111436+30.8376563656346i | 68.8489677697622-936.056456616338i | 0.0105306329722992-0.000994770282079889i | 0.0000444444444444444-0.112471977959203i | #DIV/0! | 91.1036 | 34.6339 | 34.6339 | -88.8964 | 91.1036 | 0.51048 | 34.6339
3219.6572 | 512.4244 | 1.03833965294362-53.6995787465491i | 3.47812327471694-31.0616569447971i | 162.461934760598+0.384070538263718i | 2.42492476404661-291.472164595443i | 0.999999933656373-0.000257572557835253i | 472.810748166709+30.9549911274078i | 68.8495446355052-932.5423238693i | 0.0105299208771776-0.000998482600880045i | 0.0000444444444444444-0.112046202390121i | #DIV/0! | 91.1077 | 34.601 | 34.601 | -88.8923 | 91.1077 | 0.51242 | 34.601
3231.8919 | 514.3716 | 1.03828123439936-53.4969241568419i | 3.4781232615799-30.9440880628031i | 162.461878098224+0.385542187610441i | 2.42492476282161-290.368768032852i | 0.999999933151204-0.000258551333424415i | 472.827723278684+31.0727734800767i | 68.8501258736251-929.041607560279i | 0.0105292034576632-0.00100220825988566i | 0.0000444444444444444-0.111622038643276i | #DIV/0! | 91.1119 | 34.5682 | 34.5682 | -88.8881 | 91.1119 | 0.51437 | 34.5682
3244.1731 | 516.3262 | 1.03822237928484-53.2950390533523i | 3.47812324834279-30.8269643219044i | 162.461821022937+0.387019566816333i | 2.42492476158729-289.269548522474i | 0.999999932642187-0.000259533828359321i | 472.84482844207+31.1910051438312i | 68.8507115171026-925.554257347588i | 0.0105284806746886-0.00100594730119398i | 0.0000444444444444444-0.111199480616932i | #DIV/0! | 91.116 | 34.5354 | 34.5354 | -88.884 | 91.116 | 0.51633 | 34.5354
3256.5009 | 518.2882 | 1.03816308440048-53.0939205309399i | 3.47812323500492-30.7102840372367i | 162.46176353187+0.388502699195682i | 2.42492476034356-288.174490251665i | 0.999999932129295-0.000260520056773468i | 472.862064659336+31.3096878456138i | 68.8513015991649-922.080223082003i | 0.010527752488911-0.00100969976696721i | 0.0000444444444444444-0.110778522232449i | #DIV/0! | 91.1202 | 34.5026 | 34.5026 | -88.8798 | 91.1202 | 0.51829 | 34.5026
3268.8756 | 520.2577 | 1.03810334652374-52.8935656954834i | 3.47812322156546-30.5940455303149i | 162.461705622143+0.389991608167503i | 2.42492475909037-287.083577467646i | 0.999999931612498-0.000261510032854059i | 472.879432940767+31.4288233191466i | 68.8518961532884-918.619454806066i | 0.0105270188607105-0.00101346569943173i | 0.0000444444444444444-0.110359157434199i | #DIV/0! | 91.1244 | 34.4697 | 34.4697 | -88.8756 | 91.1244 | 0.52026 | 34.4697
3281.2974 | 522.2347 | 1.03804316240971-52.6939716638341i | 3.47812320802368-30.4782471290091i | 162.461647290853+0.391486317257707i | 2.42492475782763-285.996794477269i | 0.999999931091766-0.00026250377084221i | 472.89693430454+31.5484133049606i | 68.8524952131998-915.171902753361i | 0.0105262797501881-0.00101724514087729i | 0.0000444444444444444-0.109941380189479i | #DIV/0! | 91.1286 | 34.4369 | 34.4369 | -88.8714 | 91.1286 | 0.52223 | 34.4369
3293.7663 | 524.2192 | 1.03798252879071-52.4951355637801i | 3.47812319437881-30.3628871675205i | 162.461588535085+0.392986850098475i | 2.42492475655528-284.914125646798i | 0.999999930567068-0.000263501285033152i | 472.914569776768+31.6684595504212i | 68.8530988128754-911.737517347794i | 0.0105255351171643-0.0010210381336562i | 0.0000444444444444444-0.109525184488423i | #DIV/0! | 91.1328 | 34.4041 | 34.4041 | -88.8672 | 91.1328 | 0.52422 | 34.4041
3306.2826 | 526.2112 | 1.0379214423758-52.2970545339982i | 3.47812318063002-30.2479639863571i | 162.461529351902+0.394493230429428i | 2.42492475527324-283.835555401677i | 0.999999930038375-0.000264502589776438i | 472.932340391583+31.7889638097612i | 68.8537069865493-908.316249202891i | 0.0105247849211768-0.00102484472018255i | 0.0000444444444444444-0.109110564343916i | #DIV/0! | 91.137 | 34.3713 | 34.3713 | -88.863 | 91.137 | 0.52621 | 34.3713
3318.8465 | 528.2108 | 1.03785989985137-52.0997257240183i | 3.47812316677654-30.1334759323104i | 162.46146973835+0.396005482098151i | 2.42492475398144-282.76106822631i | 0.999999929505657-0.000265507699476147i | 472.950247191184+31.9099278441032i | 68.8543197687046-904.908049121075i | 0.0105240291214792-0.0010286649429313i | 0.0000444444444444444-0.108697513791508i | #DIV/0! | 91.1412 | 34.3384 | 34.3384 | -88.8588 | 91.1412 | 0.52821 | 34.3384
3331.4581 | 530.218 | 1.03779789788047-51.9031462941797i | 3.47812315281758-30.0194213584314i | 162.461409691457+0.397523629061084i | 2.42492475267979-281.690648663839i | 0.999999928968882-0.000266516628591097i | 472.968291225909+32.0313534214935i | 68.8549371940859-901.512868092979i | 0.0105232676770389-0.00103249884443752i | 0.0000444444444444444-0.108286026889329i | #DIV/0! | 91.1455 | 34.3056 | 34.3056 | -88.8545 | 91.1455 | 0.53022 | 34.3056
3344.1176 | 532.2329 | 1.03773543310244-51.7073134155908i | 3.47812313875231-29.9057986240068i | 162.461349208236+0.399047695383051i | 2.42492475136824-280.62428131592i | 0.999999928428019-0.000267529391635047i | 472.986473554303+32.1532423169296i | 68.8555592976981-898.130657296741i | 0.0105225005465352-0.00103634646729548i | 0.0000444444444444444-0.107876097718i | #DIV/0! | 91.1497 | 34.2728 | 34.2728 | -88.8503 | 91.1497 | 0.53223 | 34.2728
3356.8253 | 534.2553 | 1.03767250213363-51.5122242700875i | 3.47812312457996-29.7926060945354i | 162.461288285676+0.400577705239448i | 2.42492475004671-279.5619508425i | 0.999999927883039-0.000268546003176908i | 473.004795243171+32.2755963123863i | 68.8561861148024-894.761368097281i | 0.0105217276883579-0.00104020785415778i | 0.0000444444444444444-0.107467720380554i | #DIV/0! | 91.154 | 34.24 | 34.24 | -88.846 | 91.154 | 0.53426 | 34.24
3369.5812 | 536.2855 | 1.03760910156626-51.3178760501921i | 3.47812311029969-29.6798421417044i | 162.461226920754+0.402113682915442i | 2.4249247487151-278.503641961598i | 0.999999927333909-0.000269566477840952i | 473.023257367669+32.39841719685i | 68.8568176809289-891.404952045649i | 0.0105209490606047-0.00104408304773446i | 0.0000444444444444444-0.107060889002345i | #DIV/0! | 91.1583 | 34.2071 | 34.2071 | -88.8417 | 91.1583 | 0.53629 | 34.2071
3382.3856 | 538.3234 | 1.03754522796897-51.1242659590756i | 3.47812309591069-29.5675051433669i | 162.461165110423+0.403655652807576i | 2.42492474737337-277.449339449087i | 0.999999926780597-0.000270590830307028i | 473.041861011336+32.5217067663424i | 68.8574540318681-888.061360878278i | 0.0105201646210803-0.00104797209079211i | 0.0000444444444444444-0.106655597730967i | #DIV/0! | 91.1626 | 34.1743 | 34.1743 | -88.8374 | 91.1626 | 0.53832 | 34.1743
3395.2387 | 540.369 | 1.03748087788641-50.931391210514i | 3.47812308141214-29.4555934835172i | 162.461102851622+0.405203639423697i | 2.42492474602142-276.39902813847i | 0.999999926223072-0.00027161907531076i | 473.060607266195+32.6454668239533i | 68.8580952036788-884.730546516333i | 0.0105193743272937-0.00105187502615291i | 0.0000444444444444444-0.10625184073617i | #DIV/0! | 91.167 | 34.1415 | 34.1415 | -88.833 | 91.167 | 0.54037 | 34.1415
3408.1406 | 542.4224 | 1.03741604783899-50.739249028851i | 3.47812306680316-29.3441055522685i | 162.461040141271+0.40675766738392i | 2.42492474465916-275.352692920667i | 0.999999925661303-0.000272651227643773i | 473.079497232793+32.7696991798683i | 68.8587412326868-881.412461064993i | 0.010518578136457-0.00105579189669375i | 0.0000444444444444444-0.105849612209773i | #DIV/0! | 91.1713 | 34.1087 | 34.1087 | -88.8287 | 91.1713 | 0.54242 | 34.1087
3421.0915 | 544.4836 | 1.03735073432307-50.547836648954i | 3.47812305208298-29.2330397458296i | 162.460976976267+0.408317761421615i | 2.42492474328654-274.310318743794i | 0.999999925095255-0.0002736873021539i | 473.098532020295+32.8944056514007i | 68.8593921554919-878.107056812796i | 0.0105177760054829-0.00105972274534523i | 0.0000444444444444444-0.105448906365584i | #DIV/0! | 91.1757 | 34.0759 | 34.0759 | -88.8243 | 91.1757 | 0.54448 | 34.0759
3434.0917 | 546.5527 | 1.03728493381024-50.3571513161793i | 3.47812303725069-29.1223944664814i | 162.460913353495+0.409883946382966i | 2.42492474190346-273.271890612948i | 0.999999924524897-0.000274727313745391i | 473.11771274653+33.019588063019i | 68.8600480089646-874.814286230918i | 0.0105169678909834-0.00106366761509074i | 0.0000444444444444444-0.105049717439314i | #DIV/0! | 91.18 | 34.0431 | 34.0431 | -88.82 | 91.18 | 0.54655 | 34.0431
3447.1412 | 548.6296 | 1.03721864274774-50.1671902863284i | 3.47812302230544-29.0121681225547i | 162.460849269816+0.411456247228736i | 2.42492474050986-272.237393589993i | 0.999999923950197-0.000275771277379138i | 473.137040538076+33.1452482463768i | 68.860708830249-871.53410197253i | 0.0105161537492675-0.00106762654896542i | 0.0000444444444444444-0.104652039688498i | #DIV/0! | 91.1844 | 34.0103 | 34.0103 | -88.8156 | 91.1844 | 0.54863 | 34.0103
3460.2404 | 550.7144 | 1.03715185755818-49.9779508256106i | 3.47812300724643-28.9023591284062i | 162.460784722079+0.413034689034466i | 2.42492473910564-271.206812793342i | 0.99999992337112-0.00027681920807288i | 473.156516530324+33.2713880403453i | 68.8613746567687-868.266456872092i | 0.0105153335363395-0.00107159959005523i | 0.0000444444444444444-0.104255867392407i | #DIV/0! | 91.1888 | 33.9774 | 33.9774 | -88.8112 | 91.1888 | 0.55071 | 33.9774
3473.3893 | 552.8071 | 1.03708457463895-49.7894302106011i | 3.47812299207272-28.792965904397i | 162.460719707105+0.414619296990849i | 2.42492473769074-270.180133397744i | 0.999999922787634-0.000277871120901423i | 473.17614186755+33.3980092910401i | 68.862045526223-865.011303944689i | 0.010514507207897-0.00107558678149587i | 0.0000444444444444444-0.103861194851969i | #DIV/0! | 91.1933 | 33.9446 | 33.9446 | -88.8067 | 91.1933 | 0.55281 | 33.9446
3486.5882 | 554.9077 | 1.03701679036273-49.6016257282043i | 3.47812297678349-28.6839868768684i | 162.460654221705+0.416210096404955i | 2.42492473626505-269.157340634069i | 0.999999922199705-0.000278927030996858i | 473.195917702986+33.5251138518548i | 68.8627214765939-861.768596385348i | 0.010513674719329-0.00107958816647181i | 0.0000444444444444444-0.103468016389688i | #DIV/0! | 91.1977 | 33.9118 | 33.9118 | -88.8023 | 91.1977 | 0.55491 | 33.9118
3499.8372 | 557.0164 | 1.03694850107689-49.4145346756137i | 3.47812296137785-28.5754204781209i | 162.460588262663+0.417807112700525i | 2.42492473482851-268.138419789103i | 0.9999999216073-0.000279986953548781i | 473.215845198886+33.6527035834879i | 68.8634025461439-858.538287568383i | 0.0105128360257142-0.0010836037882152i | 0.0000444444444444444-0.10307632634956i | #DIV/0! | 91.2022 | 33.879 | 33.879 | -88.7978 | 91.2022 | 0.55702 | 33.879
3513.1366 | 559.1331 | 1.03687970310331-49.2281543602723i | 3.4781229458549-28.4672651463903i | 162.460521826753+0.419410371418416i | 2.42492473338103-267.123356205327i | 0.999999921010383-0.000281050903804502i | 473.235925526623+33.7807803539774i | 68.8640887734233-855.320331046737i | 0.0105119910818184-0.00108763369000481i | 0.0000444444444444444-0.102686119096992i | #DIV/0! | 91.2066 | 33.8462 | 33.8462 | -88.7934 | 91.2066 | 0.55913 | 33.8462
3526.4865 | 561.2578 | 1.03681039273841-49.0424820998348i | 3.47812293021372-28.3595193258257i | 162.460454910723+0.421019898217814i | 2.42492473192253-266.112135280708i | 0.999999920408921-0.000282118897069276i | 473.256159866716+33.9093460387288i | 68.8647801972668-852.114680551247i | 0.0105111398420936-0.00109167791516503i | 0.0000444444444444444-0.10229738901872i | #DIV/0! | 91.2111 | 33.8134 | 33.8134 | -88.7889 | 91.2111 | 0.56126 | 33.8134
3539.8871 | 563.3905 | 1.03674056625329-48.8575152221274i | 3.47812291445348-28.2521814664675i | 162.460387511303+0.422635718876681i | 2.42492473045293-265.104742468497i | 0.99999991980288-0.000283190948706514i | 473.276549408952+34.0384025205452i | 68.865476856797-848.921289990088i | 0.0105102822606751-0.00109573650706462i | 0.0000444444444444444-0.101910130522734i | #DIV/0! | 91.2156 | 33.7806 | 33.7806 | -88.7844 | 91.2156 | 0.56339 | 33.7806
3553.3387 | 565.5314 | 1.03667021989266-48.6732510651104i | 3.47812289857323-28.1452500242244i | 162.460319625207+0.424257859292111i | 2.42492472897213-264.101163277007i | 0.999999919192224-0.000284267074138009i | 473.297095352437+34.1679516896629i | 68.8661787914311-845.74011344803i | 0.0105094182913799-0.00109980950911576i | 0.0000444444444444444-0.101524338038189i | #DIV/0! | 91.2201 | 33.7478 | 33.7478 | -88.7799 | 91.2201 | 0.56553 | 33.7478
3566.8414 | 567.6804 | 1.03659934987548-48.4896869768399i | 3.47812288257202-28.0387234608517i | 162.460251249129+0.425886345481491i | 2.42492472748006-263.101383269417i | 0.999999918576918-0.000285347288844157i | 473.317798905671+34.2979954437781i | 68.8668860408781-842.571105185824i | 0.0105085478877048-0.00110389696477282i | 0.0000444444444444444-0.101140006015331i | #DIV/0! | 91.2247 | 33.715 | 33.715 | -88.7753 | 91.2247 | 0.56768 | 33.715
3580.3954 | 569.8376 | 1.03652795239488-48.3068203154285i | 3.47812286644902-27.9326002439292i | 162.46018237974+0.427521203583068i | 2.42492472597663-262.105388063555i | 0.999999917956927-0.00028643160836418i | 473.338661286622+34.4285356880785i | 68.8675986451392-839.414219639513i | 0.0105076710028245-0.00110799891753123i | 0.0000444444444444444-0.100757128925414i | #DIV/0! | 91.2292 | 33.6822 | 33.6822 | -88.7708 | 91.2292 | 0.56984 | 33.6822
3594.0009 | 572.003 | 1.03645602361723-48.1246484490076i | 3.47812285020324-27.8268788468385i | 162.460113013697+0.42916245985636i | 2.42492472446175-261.113163331694i | 0.999999917332215-0.000287520048296346i | 473.359683722819+34.5595743352783i | 68.8683166445168-836.269411419818i | 0.0105067875895892-0.00111211541092634i | 0.0000444444444444444-0.100375701260624i | #DIV/0! | 91.2338 | 33.6494 | 33.6494 | -88.7662 | 91.2338 | 0.572 | 33.6494
3607.6581 | 574.1766 | 1.03638355968257-47.9431687556906i | 3.47812283383375-27.7215577487422i | 162.460043147633+0.430810140683028i | 2.42492472293534-260.124694800351i | 0.999999916702746-0.0002886126242982i | 473.3808674514+34.6911133056458i | 68.8690400796103-833.136635311451i | 0.0105058976005232-0.00111624648853223i | 0.0000444444444444444-0.099995717533995i | #DIV/0! | 91.2384 | 33.6166 | 33.6166 | -88.7616 | 91.2384 | 0.57418 | 33.6166
3621.3672 | 576.3585 | 1.03631055670443-47.7623786235319i | 3.47812281733961-27.6166354345605i | 162.459972778165+0.432464272567803i | 2.4249247213973-259.139968250072i | 0.999999916068484-0.000289709352086782i | 473.402213719223+34.8231545270383i | 68.8697689913222-830.0158462725i | 0.0105050009878223-0.00112039219396049i | 0.0000444444444444444-0.0996171722793333i | #DIV/0! | 91.243 | 33.5838 | 33.5838 | -88.757 | 91.243 | 0.57636 | 33.5838
3635.1284 | 578.5487 | 1.03623701076957-47.5822754504936i | 3.4781228007199-27.512110394951i | 162.459901901889+0.434124882138965i | 2.42492471984755-258.158969515236i | 0.999999915429393-0.000290810247438857i | 473.423723782915+34.9556999349314i | 68.8705034208571-826.906999433758i | 0.0105040977033523-0.00112455257085902i | 0.0000444444444444444-0.0992400600511392i | #DIV/0! | 91.2476 | 33.551 | 33.551 | -88.7524 | 91.2476 | 0.57855 | 33.551
3648.9419 | 580.7471 | 1.03616291793748-47.4028566444031i | 3.47812278397361-27.4079811262858i | 162.459830515381+0.435791996148833i | 2.424924718286-257.181684483847i | 0.999999914785435-0.000291915326191143i | 473.445398908974+35.0887514724544i | 68.871243409729-823.810050098109i | 0.0105031876986465-0.00112872766291079i | 0.0000444444444444444-0.0988643754245256i | #DIV/0! | 91.2522 | 33.5182 | 33.5182 | -88.7478 | 91.2522 | 0.58075 | 33.5182
3662.8079 | 582.954 | 1.03608827424098-47.2241196229203i | 3.47812276709982-27.3042461306305i | 162.459758615199+0.437465641474831i | 2.42492471671256-256.208099097332i | 0.999999914136574-0.000293024604240537i | 473.467240373829+35.2223110904174i | 68.8719889997542-820.724953739854i | 0.0105022709249042-0.00113291751383256i | 0.0000444444444444444-0.0984901129951444i | #DIV/0! | 91.2569 | 33.4854 | 33.4854 | -88.7431 | 91.2569 | 0.58295 | 33.4854
3676.7265 | 585.1692 | 1.03601307568523-47.0460618134963i | 3.47812275009756-27.2009039157222i | 162.45968619788+0.439145845120272i | 2.42492471512714-255.238199350337i | 0.999999913482772-0.000294138097544344i | 473.489249463935+35.3563807473513i | 68.8727402330669-817.651666004098i | 0.0105013473329882-0.00113712216737369i | 0.0000444444444444444-0.0981172673791037i | #DIV/0! | 91.2615 | 33.4526 | 33.4526 | -88.7385 | 91.2615 | 0.58517 | 33.4526
3690.6981 | 587.3928 | 1.03593731824819-46.8686806533381i | 3.47812273296583-27.0979529949485i | 162.459613259941+0.4408326342147i | 2.42492471352965-254.271971290529i | 0.999999912823992-0.000295255822120504i | 473.511427475852+35.4909624095321i | 68.8734971521078-814.590142706119i | 0.0105004168734229-0.0011413416673147i | 0.0000444444444444444-0.0977458332128947i | #DIV/0! | 91.2662 | 33.4198 | 33.4198 | -88.7338 | 91.2662 | 0.58739 | 33.4198
3704.7228 | 589.6249 | 1.03586099788003-46.6919735893731i | 3.47812271570364-26.9953918873258i | 162.459539797881+0.44252603601502i | 2.42492471191999-253.309401018393i | 0.999999912160195-0.000296377794047827i | 473.53377571631+35.62605805102i | 68.8742597996364-811.540339830705i | 0.0104994794963926-0.00114557605746614i | 0.0000444444444444444-0.097375805153312i | #DIV/0! | 91.2709 | 33.387 | 33.387 | -88.7291 | 91.2709 | 0.58962 | 33.387
3718.8007 | 591.8655 | 1.0357841105032-46.5159380782097i | 3.47812269831001-26.8932191174784i | 162.459465808179+0.444226077905726i | 2.42492471029808-252.350474687034i | 0.999999911491345-0.000297504029466223i | 473.556295502318+35.7616696536885i | 68.8750282187279-808.50221353157i | 0.0104985351517388-0.00114982538166709i | 0.0000444444444444444-0.0970071778773775i | #DIV/0! | 91.2756 | 33.3542 | 33.3542 | -88.7244 | 91.2756 | 0.59187 | 33.3542
3732.9321 | 594.1146 | 1.03570665201252-46.3405715861004i | 3.47812268078394-26.7914332156163i | 162.459391287292+0.445932787400547i | 2.42492470866382-251.395178501973i | 0.999999910817401-0.000298634544576932i | 473.578988161224+35.8977992072579i | 68.8758024527744-805.475720130677i | 0.0104975837889587-0.00115408968378389i | 0.0000444444444444444-0.096639946082265i | #DIV/0! | 91.2803 | 33.3214 | 33.3214 | -88.7197 | 91.2803 | 0.59411 | 33.3214
3747.1173 | 596.3722 | 1.03562861827414-46.1658715889074i | 3.47812266312442-26.6900327175154i | 162.459316231658+0.447646192141867i | 2.42492470701711-250.443498720954i | 0.999999910138325-0.000299769355642758i | 473.601855030812+36.0344487093316i | 68.8765825454945-802.460816117652i | 0.0104966253572028-0.00115836900770881i | 0.0000444444444444444-0.0962741044852212i | #DIV/0! | 91.2851 | 33.2886 | 33.2886 | -88.7149 | 91.2851 | 0.59637 | 33.2886
3761.3563 | 598.6385 | 1.03555000512634-45.9918355720644i | 3.47812264533044-26.5890161644954i | 162.459240637697+0.44936631990293i | 2.42492470535786-249.495421653744i | 0.999999909454079-0.000300908478988305i | 473.62489745939+36.1716201654263i | 68.8773685409291-799.457458149157i | 0.0104956598052728-0.00116266339735857i | 0.0000444444444444444-0.0959096478234918i | #DIV/0! | 91.2899 | 33.2558 | 33.2558 | -88.7101 | 91.2899 | 0.59864 | 33.2558
3775.6495 | 600.9133 | 1.03547080837885-45.8184610305415i | 3.47812262740097-26.4883821033993i | 162.459164501807+0.451093198587513i | 2.42492470368599-248.550933661936i | 0.999999908764623-0.000302051931000209i | 473.648116805851+36.3093155890052i | 68.8781604834436-796.465603048233i | 0.0104946870816199-0.00116697289667299i | 0.0000444444444444444-0.0955465708542464i | #DIV/0! | 91.2946 | 33.223 | 33.223 | -88.7054 | 91.2946 | 0.60091 | 33.223
3789.997 | 603.1967 | 1.03539102381266-45.6457454688078i | 3.47812260933495-26.3881290865723i | 162.459087820366+0.452826856230965i | 2.42492470200137-247.610021158754i | 0.999999908069916-0.000303199728127375i | 473.671514439785+36.447537001514i | 68.8789584177339-793.485207803731i | 0.0104937071343423-0.00117129754961355i | 0.0000444444444444444-0.0951848683544987i | #DIV/0! | 91.2994 | 33.1902 | 33.1902 | -88.7006 | 91.2994 | 0.6032 | 33.1902
3804.3989 | 605.4889 | 1.03531064718011-45.4736864007958i | 3.47812259113138-26.2882556718411i | 162.459010589735+0.454567321001405i | 2.42492470030392-246.672670608854i | 0.99999990736992-0.000304351886881214i | 473.695091741564+36.5862864324147i | 68.8797623888288-790.516229569677i | 0.010492719911183-0.00117563740016192i | 0.0000444444444444444-0.0948245351210387i | #DIV/0! | 91.3042 | 33.1575 | 33.1575 | -88.6958 | 91.3042 | 0.60549 | 33.1575
3818.8557 | 607.7898 | 1.03522967420459-45.3022813498653i | 3.47812257278923-26.1887604224932i | 162.458932806248+0.456314621199983i | 2.42492469859357-245.738868528136i | 0.999999906664594-0.00030550842383588i | 473.718850102405+36.7255659192164i | 68.8805724420874-787.558625664646i | 0.0104917253595283-0.00117999249231852i | 0.0000444444444444444-0.0944655659703514i | #DIV/0! | 91.3091 | 33.1247 | 33.1247 | -88.6909 | 91.3091 | 0.60779 | 33.1247
3833.3673 | 610.0994 | 1.03514810058036-45.1315278487683i | 3.47812255430739-26.0896419072559i | 162.458854466226+0.458068785262008i | 2.42492469687019-244.808601483541i | 0.999999905953898-0.000306669355628507i | 473.742790924488+36.8653775075121i | 68.8813886232046-784.612353571171i | 0.010490723426405-0.00118436287010097i | 0.0000444444444444444-0.094107955738545i | #DIV/0! | 91.3139 | 33.0919 | 33.0919 | -88.6861 | 91.3139 | 0.6101 | 33.0919
3847.9341 | 612.4177 | 1.0350659219722-44.9614234396121i | 3.47812253568481-25.9908987002761i | 162.458775565967+0.459829841757134i | 2.42492469513369-243.881856092868i | 0.999999905237789-0.000307834698959452i | 473.76691562103+37.0057232510138i | 68.8822109782171-781.677370935142i | 0.0104897140584785-0.00118874857754264i | 0.0000444444444444444-0.0937516992812762i | #DIV/0! | 91.3188 | 33.0591 | 33.0591 | -88.6812 | 91.3188 | 0.61242 | 33.0591
3862.5563 | 614.7449 | 1.0349831340157-44.7919656738261i | 3.47812251692044-25.8925293810997i | 162.458696101748+0.461597819391243i | 2.42492469338395-242.958619024571i | 0.999999904516228-0.000309004470592532i | 473.791225616365+37.1466052115845i | 68.8830395534984-778.753635565152i | 0.0104886972020511-0.00119314965869112i | 0.0000444444444444444-0.0933967914736758i | #DIV/0! | 91.3237 | 33.0263 | 33.0263 | -88.6763 | 91.3237 | 0.61474 | 33.0263
3877.234 | 617.081 | 1.03489973231664-44.6231521121222i | 3.47812249801319-25.7945325346509i | 162.458616069826+0.463372747006043i | 2.42492469162088-242.038876997575i | 0.999999903789173-0.000310178687355267i | 473.815722346063+37.2880254592745i | 68.8838743957671-775.841105431965i | 0.010487672803059-0.00119756615760657i | 0.0000444444444444444-0.093043227210277i | #DIV/0! | 91.3286 | 32.9935 | 32.9935 | -88.6714 | 91.3286 | 0.61708 | 32.9935
3891.9675 | 619.4259 | 1.03481571245107-44.4549803244651i | 3.47812247896199-25.6969067512122i | 162.45853546644+0.46515465358083i | 2.4249246898444-241.122616781084i | 0.999999903056581-0.000311357366139119i | 473.840407256987+37.429986072356i | 68.8847155520877-772.93973866786i | 0.010486640807071-0.00120199811836027i | 0.0000444444444444444-0.0926910014049386i | #DIV/0! | 91.3335 | 32.9608 | 32.9608 | -88.6665 | 91.3335 | 0.61943 | 32.9608
3906.7569 | 621.7797 | 1.03473106996486-44.2874478900313i | 3.47812245976571-25.599650626404i | 162.458454287805+0.4669435682327i | 2.42492468805441-240.209825194386i | 0.999999902318411-0.000312540523899739i | 473.865281807419+37.5724891373587i | 68.8855630698732-770.049493566066i | 0.0104856011592856-0.00120644558503292i | 0.0000444444444444444-0.0923401089907734i | #DIV/0! | 91.3384 | 32.928 | 32.928 | -88.6616 | 91.3384 | 0.62178 | 32.928
3921.6026 | 624.1424 | 1.03464580037388-44.1205523971793i | 3.47812244042325-25.5027627611642i | 162.458372530118+0.468739520217345i | 2.42492468625076-239.300489106668i | 0.999999901574621-0.00031372817765721i | 473.890347467116+37.7155367491029i | 68.8864169968853-767.17032858013i | 0.0104845538045296-0.00121090860171308i | 0.0000444444444444444-0.091990544920077i | #DIV/0! | 91.3434 | 32.8952 | 32.8952 | -88.6566 | 91.3434 | 0.62414 | 32.8952
3936.5047 | 626.5142 | 1.03455989916379-43.9542914434102i | 3.47812242093354-25.4062417617283i | 162.458290189554+0.470542538930528i | 2.4249246844334-238.394595436824i | 0.999999900825167-0.000314920344496289i | 473.915605717446+37.8591310107364i | 68.887277381239-764.302202323375i | 0.0104834986872551-0.00121538721249545i | 0.0000444444444444444-0.0916423041642532i | #DIV/0! | 91.3483 | 32.8624 | 32.8624 | -88.6517 | 91.3483 | 0.62651 | 32.8624
3951.4634 | 628.8949 | 1.0344733617893-43.7886626353381i | 3.47812240129539-25.3100862396095i | 162.458207262271+0.472352653908122i | 2.4249246826022-237.49213115327i | 0.999999900070006-0.000316117041566656i | 473.941058051437+38.0032740337714i | 68.8881442714074-761.445073568248i | 0.0104824357515381-0.00121988146147934i | 0.0000444444444444444-0.0912953817137407i | #DIV/0! | 91.3533 | 32.8297 | 32.8297 | -88.6467 | 91.3533 | 0.62889 | 32.8297
3966.479 | 631.2847 | 1.03438618367491-43.623663588649i | 3.47812238150772-25.2142948115782i | 162.4581237444+0.47416989482742i | 2.42492468075705-236.593083273755i | 0.999999899309095-0.000317318286083158i | 473.966705973911+38.1479679381162i | 68.8890177162183-758.598901245792i | 0.0104813649410757-0.0012243913927668i | 0.0000444444444444444-0.0909497725779444i | #DIV/0! | 91.3583 | 32.7969 | 32.7969 | -88.6417 | 91.3583 | 0.63128 | 32.7969
3981.5516 | 633.6836 | 1.03429836021416-43.4592919280732i | 3.47812236156938-25.1188660996424i | 162.45803963206+0.475994291507773i | 2.42492467889783-235.697438865173i | 0.99999989854239-0.00031852409532606i | 473.99255100155+38.293214852114i | 68.8898977648601-755.763644445001i | 0.0104802861991844-0.00122891705046105i | 0.0000444444444444444-0.0906054717851613i | #DIV/0! | 91.3633 | 32.7641 | 32.7641 | -88.6367 | 91.3633 | 0.63368 | 32.7641
3996.6815 | 636.0916 | 1.03420988676905-43.2955452873452i | 3.47812234147923-25.0237987310284i | 162.457954921343+0.477825873911637i | 2.42492467702447-234.805185043378i | 0.999999897769848-0.000319734486641291i | 474.018594663025+38.4390169125827i | 68.8907844668921-752.939262412297i | 0.0104791994687973-0.00123345847866474i | 0.0000444444444444444-0.0902624743825071i | #DIV/0! | 91.3684 | 32.7313 | 32.7313 | -88.6316 | 91.3684 | 0.63609 | 32.7313
4011.8689 | 638.5088 | 1.03412075867106-43.1324213091722i | 3.47812232123611-24.9290913381598i | 162.457869608322+0.479664672145151i | 2.42492467513685-233.916308973i | 0.999999896991422-0.000320949477440692i | 474.04483849906+38.5853762648405i | 68.891677872229-750.125714550894i | 0.0104781046924625-0.00123801572147804i | 0.0000444444444444444-0.0899207754358508i | #DIV/0! | 91.3734 | 32.6986 | 32.6986 | -88.6266 | 91.3734 | 0.63851 | 32.6986
4027.114 | 640.9351 | 1.03403097121986-42.9699176452008i | 3.47812230083883-24.8347425586392i | 162.45778368905+0.481510716459103i | 2.42492467323485-233.030797867258i | 0.99999989620707-0.000322169085202273i | 474.071284062546+38.7322950627512i | 68.8925780311576-747.322960420237i | 0.0104770018123407-0.00124258882299703i | 0.0000444444444444444-0.0895803700297378i | #DIV/0! | 91.3785 | 32.6658 | 32.6658 | -88.6215 | 91.3785 | 0.64094 | 32.6658
4042.417 | 643.3707 | 1.0339405196836-42.8080319559807i | 3.47812228028625-24.7407510352277i | 162.45769715956+0.483364037249873i | 2.42492467131839-232.148638987778i | 0.999999895416745-0.000323393327470457i | 474.097932918653+38.8797754687598i | 68.893484994339-744.530959735452i | 0.0104758907702026-0.00124717782731181i | 0.0000444444444444444-0.0892412532673227i | #DIV/0! | 91.3836 | 32.633 | 32.633 | -88.6164 | 91.3836 | 0.64337 | 32.633
4057.7782 | 645.8155 | 1.03384939929872-42.6467619109325i | 3.47812225957717-24.6471154158256i | 162.457610015863+0.485224665060466i | 2.42492466938731-231.269819644407i | 0.999999894620402-0.000324622221856333i | 474.1247866449+39.0278196539265i | 68.894398812805-741.749672366714i | 0.0104747715074273-0.00125178277850471i | 0.0000444444444444444-0.0889034202702956i | #DIV/0! | 91.3887 | 32.6003 | 32.6003 | -88.6113 | 91.3887 | 0.64582 | 32.6003
4073.1978 | 648.2696 | 1.0337576052696-42.4861051883127i | 3.47812223871041-24.5538343534531i | 162.45752225395+0.487092630580637i | 2.42492466744154-230.394327195034i | 0.999999893817995-0.000325855786037919i | 474.151846831293+39.1764297979651i | 68.8953195379651-738.979058338743i | 0.0104736439649994-0.00125640372064836i | 0.0000444444444444444-0.0885668661788159i | #DIV/0! | 91.3938 | 32.5675 | 32.5675 | -88.6062 | 91.3938 | 0.64827 | 32.5675
4088.6759 | 650.733 | 1.03366513276872-42.3260594751825i | 3.47812221768476-24.4609065062308i | 162.457433869792+0.488967964648983i | 2.42492466548093-229.522149045407i | 0.999999893009479-0.000327094037760402i | 474.179115080387+39.325608089279i | 68.8962472216062-736.219077830166i | 0.0104725080835075-0.0012610406978039i | 0.0000444444444444444-0.0882315861514404i | #DIV/0! | 91.399 | 32.5347 | 32.5347 | -88.601 | 91.399 | 0.65073 | 32.5347
4104.2129 | 653.2058 | 1.03357197693611-42.166622467371i | 3.47812219649899-24.3683305373605i | 162.457344859337+0.490850698252654i | 2.42492466350543-228.653272648951i | 0.999999892194806-0.000328336994836404i | 474.20659300742+39.475356724999i | 68.8971819158968-733.469691172998i | 0.0104713638031413-0.00126569375401898i | 0.0000444444444444444-0.0878975753650534i | #DIV/0! | 91.4041 | 32.502 | 32.502 | -88.5959 | 91.4041 | 0.65321 | 32.502
4119.8089 | 655.6879 | 1.03347813287931-42.0077918694443i | 3.47812217515192-24.2761051151057i | 162.457255218515+0.492740862528811i | 2.42492466151488-227.787685506585i | 0.99999989137393-0.000329584675146234i | 474.234282240408+39.6256779110234i | 68.8981236733921-730.730858852053i | 0.0104702110636896-0.00127036293332594i | 0.0000444444444444444-0.0875648290147969i | #DIV/0! | 91.4093 | 32.4692 | 32.4692 | -88.5907 | 91.4093 | 0.65569 | 32.4692
4135.4642 | 658.1796 | 1.03338359567334-41.849565394672i | 3.47812215364231-24.1842289127727i | 162.457164943237+0.494638488765685i | 2.42492465950915-226.92537516655i | 0.999999890546803-0.000330837096638145i | 474.262184420243+39.7765738620509i | 68.8990725470321-728.002541504392i | 0.0104690498045381-0.00127504827973974i | 0.0000444444444444444-0.0872333423140036i | #DIV/0! | 91.4145 | 32.4365 | 32.4365 | -88.5855 | 91.4145 | 0.65818 | 32.4365
4151.1789 | 660.6806 | 1.03328836036-41.6919407649915i | 3.47812213196891-24.0927006086916i | 162.457074029387+0.496543608403069i | 2.42492465748817-226.066329224221i | 0.999999889713379-0.000332094277328595i | 474.290301200812+39.9280468016246i | 68.9000285901516-725.284699918761i | 0.0104678799646669-0.00127974983725609i | 0.0000444444444444444-0.0869031104941256i | #DIV/0! | 91.4197 | 32.4037 | 32.4037 | -88.5803 | 91.4197 | 0.66068 | 32.4037
4166.9534 | 663.1912 | 1.03319242194867-41.5349157109796i | 3.47812211013045-24.0015188861969i | 162.456982472832+0.498456253033757i | 2.42492465545177-225.210535321933i | 0.999999888873608-0.000333356235302501i | 474.318634249075+40.08009896216i | 68.9009918564675-722.577295034994i | 0.0104667014826488-0.00128446764984931i | 0.0000444444444444444-0.0865741288046682i | #DIV/0! | 91.425 | 32.371 | 32.371 | -88.575 | 91.425 | 0.66319 | 32.371
4182.7878 | 665.7114 | 1.03309577541499-41.3784879718155i | 3.47812208812575-23.910682433609i | 162.45689026942+0.500376454403568i | 2.42492465339987-224.357981148805i | 0.999999888027443-0.000334622988713504i | 474.347185245217+40.2327325849965i | 68.9019624001044-719.880287943536i | 0.0104655142966461-0.00128920176147044i | 0.0000444444444444444-0.086246392513118i | #DIV/0! | 91.4302 | 32.3382 | 32.3382 | -88.5698 | 91.4302 | 0.66571 | 32.3382
4198.6824 | 668.2411 | 1.03299841570147-41.2226552952506i | 3.47812206595346-23.820189944215i | 162.456797414975+0.502304244413396i | 2.42492465133236-223.508654440558i | 0.999999887174835-0.000335894555784229i | 474.37595588271+40.3859499204236i | 68.9029402755755-717.193639884799i | 0.0104643183444093-0.00129395221604507i | 0.0000444444444444444-0.0859198969048795i | #DIV/0! | 91.4355 | 32.3054 | 32.3054 | -88.5645 | 91.4355 | 0.66824 | 32.3054
4214.6374 | 670.7804 | 1.03290033771689-41.0674154375748i | 3.47812204361237-23.7300401162501i | 162.456703905304+0.504239655119277i | 2.42492464924913-222.662542979343i | 0.999999886315734-0.000337170954806545i | 474.40494786846+40.539753227729i | 68.9039255378024-714.517312248682i | 0.010463113563274-0.00129871905747133i | 0.0000444444444444444-0.0855946372832037i | #DIV/0! | 91.4408 | 32.2727 | 32.2727 | -88.5592 | 91.4408 | 0.67078 | 32.2727
4230.653 | 673.3293 | 1.03280153633643-40.9127661635831i | 3.47812202110114-23.6402316528787i | 162.456609736187+0.506182718733963i | 2.42492464714999-221.819634593561i | 0.999999885450092-0.000338452204141832i | 474.434162922888+40.6941447752299i | 68.9049182421042-711.851266573963i | 0.0104618998901592-0.00130350232961771i | 0.0000444444444444444-0.0852706089691212i | #DIV/0! | 91.4461 | 32.2399 | 32.2399 | -88.5539 | 91.4461 | 0.67333 | 32.2399
4246.7295 | 675.888 | 1.03270200640111-40.7587052465453i | 3.47812199841854-23.5507632621759i | 162.456514903391+0.508133467626919i | 2.42492464503489-220.979917157694i | 0.999999884577859-0.000339738322221239i | 474.463602780073+40.8491268403185i | 68.9059184442135-709.195464547815i | 0.0104606772615644-0.00130830207632096i | 0.0000444444444444444-0.0849478073013757i | #DIV/0! | 91.4514 | 32.2072 | 32.2072 | -88.5486 | 91.4514 | 0.67589 | 32.2072
4262.8671 | 678.4564 | 1.03260174271805-40.605230468174i | 3.47812197556319-23.4616336571088i | 162.45641940266+0.510091934326479i | 2.42492464290371-220.143378592122i | 0.999999883698984-0.000341029327545958i | 474.493269187816+41.0047017094937i | 68.9069262002638-706.549868005168i | 0.0104594456135682-0.00131311834138392i | 0.0000444444444444444-0.0846262276363575i | #DIV/0! | 91.4567 | 32.1744 | 32.1744 | -88.5433 | 91.4567 | 0.67846 | 32.1744
4279.066 | 681.0345 | 1.03250074005997-40.4523396185874i | 3.47812195253381-23.3728415555182i | 162.45632322971+0.512058151520441i | 2.42492464075627-219.31000686296i | 0.999999882813417-0.00034232523868748i | 474.523163907811+41.1608716784083i | 68.9079415668085-703.914438928277i | 0.0104582048818249-0.0013179511685733i | 0.0000444444444444444-0.0843058653480348i | #DIV/0! | 91.4621 | 32.1417 | 32.1417 | -88.5379 | 91.4621 | 0.68103 | 32.1417
4295.3264 | 683.6224 | 1.03239899316505-40.3000304962846i | 3.47812192932909-23.2843856800999i | 162.456226380247+0.514032152056343i | 2.42492463859246-218.479789981873i | 0.999999881921107-0.000343626074287872i | 474.553288715721+41.3176390519038i | 68.9089646008128-701.289139446093i | 0.0104569550015629-0.00132280060161748i | 0.0000444444444444444-0.0839867158278891i | #DIV/0! | 91.4675 | 32.109 | 32.109 | -88.5325 | 91.4675 | 0.68362 | 32.109
4311.6487 | 686.2202 | 1.0322964967367-40.1483009081088i | 3.47812190594766-23.1962647583864i | 162.45612884995+0.516013968942966i | 2.4249246364122-217.652716005915i | 0.999999881022003-0.000344931853060036i | 474.583645401297+41.4750061440517i | 68.9099953596622-698.67393183376i | 0.0104556959075823-0.00132766668420428i | 0.0000444444444444444-0.0836687744848467i | #DIV/0! | 91.4729 | 32.0762 | 32.0762 | -88.5271 | 91.4729 | 0.68622 | 32.0762
4328.0329 | 688.8278 | 1.03219324544357-39.9971486692172i | 3.47812188238821-23.1084775227287i | 162.45603063448+0.518003635351411i | 2.42492463421535-216.828773037348i | 0.999999880116052-0.000346242593787986i | 474.614235768506+41.6329752781928i | 68.911033901162-696.068778512071i | 0.0104544275342524-0.00133254945997863i | 0.0000444444444444444-0.0833520367452146i | #DIV/0! | 91.4783 | 32.0435 | 32.0435 | -88.5217 | 91.4783 | 0.68883 | 32.0435
4344.4795 | 691.4454 | 1.03208923391939-39.8465716030482i | 3.47812185864935-23.0210227102778i | 162.455931729475+0.52000118461612i | 2.42492463200177-216.007949223475i | 0.999999879203203-0.000347558315327112i | 474.645061635642+41.7915487869756i | 68.9120802835385-693.473642046934i | 0.0104531498155094-0.00133744897254024i | 0.0000444444444444444-0.083036498052615i | #DIV/0! | 91.4837 | 32.0107 | 32.0107 | -88.5163 | 91.4837 | 0.69145 | 32.0107
4360.9885 | 694.0729 | 1.0319844567623-39.696567541292i | 3.47812183472976-22.9338990629671i | 162.455832130556+0.522006650235554i | 2.42492462977131-215.190232756472i | 0.999999878283403-0.000348879036604456i | 474.676124835446+41.9507290124035i | 68.9131345654531-690.888485148851i | 0.0104518626848541-0.0013423652654414i | 0.0000444444444444444-0.0827221538679165i | #DIV/0! | 91.4892 | 31.978 | 31.978 | -88.5108 | 91.4892 | 0.69407 | 31.978
4377.5602 | 696.7104 | 1.03187890853527-39.5471343238559i | 3.47812181062802-22.8471053274934i | 162.455731833319+0.524020065873509i | 2.4249246275239-214.37561187321i | 0.999999877356599-0.000350204776618981i | 474.707427215222+42.1105183058663i | 68.9141968059898-688.313270672355i | 0.0104505660753496-0.00134729838218444i | 0.0000444444444444444-0.0824089996691743i | #DIV/0! | 91.4946 | 31.9453 | 31.9453 | -88.5054 | 91.4946 | 0.69671 | 31.9453
4394.195 | 699.3579 | 1.03177258376548-39.3982697988368i | 3.47812178634277-22.7606402552999i | 162.455630833342+0.526041465359477i | 2.42492462525934-213.564074855097i | 0.999999876422739-0.000351535554441849i | 474.738970636957+42.2709190281864i | 68.9152670646689-685.747961615518i | 0.010449259919619-0.00135224836621945i | 0.0000444444444444444-0.0820970309515583i | #DIV/0! | 91.5001 | 31.9125 | 31.9125 | -88.4999 | 91.5001 | 0.69936 | 31.9125
4410.8929 | 702.0154 | 1.03166547694439-39.2499718224868i | 3.47812176187259-22.6745026025574i | 162.455529126182+0.528070882691222i | 2.42492462297756-212.755610027899i | 0.999999875481767-0.000352871389216686i | 474.770756977452+42.4319335496604i | 68.9163454014484-683.192521119406i | 0.0104479441498428-0.00135721526094183i | 0.0000444444444444444-0.0817862432272942i | #DIV/0! | 91.5056 | 31.8798 | 31.8798 | -88.4944 | 91.5056 | 0.70202 | 31.8798
4427.6543 | 704.6831 | 1.03155758252752-39.1022382591844i | 3.47812173721609-22.5886911301468i | 162.455426707378+0.530108352033726i | 2.42492462067839-211.950205761579i | 0.999999874533631-0.000354212300159867i | 474.80278812843+42.593564250095i | 68.9174318767213-680.646912467553i | 0.0104466186977569-0.00136219910968978i | 0.0000444444444444444-0.0814766320255969i | #DIV/0! | 91.5112 | 31.8471 | 31.8471 | -88.4888 | 91.5112 | 0.70468 | 31.8471
4444.4794 | 707.3609 | 1.03144889493395-38.9550669814018i | 3.47812171237183-22.5032046036414i | 162.455323572444+0.532153907721494i | 2.42492461836174-211.147850470125i | 0.999999873578275-0.00035555830656079i | 474.835065996669+42.7558135188542i | 68.9185265513257-678.111099085442i | 0.01044528349465-0.00136719995574189i | 0.0000444444444444444-0.0811681928926049i | #DIV/0! | 91.5167 | 31.8143 | 31.8143 | -88.4833 | 91.5167 | 0.70736 | 31.8143
4461.3684 | 710.0488 | 1.03133940854675-38.8084558696741i | 3.47812168733841-22.4180417932887i | 162.455219716875+0.534207584260054i | 2.42492461602743-210.348532611388i | 0.999999872615644-0.000356909427782149i | 474.867592504131+42.9186837548979i | 68.919629486545-675.585044539999i | 0.0104439384713612-0.00137221784231457i | 0.0000444444444444444-0.0808609213913184i | #DIV/0! | 91.5223 | 31.7816 | 31.7816 | -88.4777 | 91.5223 | 0.71005 | 31.7816
4478.3216 | 712.747 | 1.03122911771207-38.6624028125712i | 3.47812166211437-22.3332014739931i | 162.455115136149+0.536269416325272i | 2.42492461367535-209.552240686911i | 0.999999871645684-0.000358265683260217i | 474.900369588068+43.082177366824i | 68.92074074411-673.068712539039i | 0.010442583558278-0.00137725281255955i | 0.0000444444444444444-0.080554813101532i | #DIV/0! | 91.5279 | 31.7489 | 31.7489 | -88.4721 | 91.5279 | 0.71275 | 31.7489
4495.3392 | 715.4555 | 1.03111801673948-38.5169057066631i | 3.47812163669826-22.2486824252981i | 162.455009825719+0.538339438766192i | 2.42492461130537-208.758963241769i | 0.999999870668338-0.000359627092505126i | 474.933399201174+43.2462967729108i | 68.9218603862045-670.562066930797i | 0.0104412186853335-0.00138230490956126i | 0.0000444444444444444-0.0802498636197769i | #DIV/0! | 91.5335 | 31.7161 | 31.7161 | -88.4665 | 91.5335 | 0.71546 | 31.7161
4512.4215 | 718.1742 | 1.03100609990164-38.3719624564927i | 3.47812161108864-22.1644834313689i | 162.45490378102+0.540417686605071i | 2.42492460891731-207.968688864398i | 0.99999986968355-0.000360993675101143i | 474.966683311695+43.411044401158i | 68.9229884754642-668.065071703371i | 0.0104398437820043-0.00138737417633422i | 0.0000444444444444444-0.0799460685592522i | #DIV/0! | 91.5391 | 31.6834 | 31.6834 | -88.4609 | 91.5391 | 0.71817 | 31.6834
4529.5687 | 720.9033 | 1.03089336143392-38.2275709745435i | 3.47812158528399-22.0806032809745i | 162.454796997467+0.542504195038938i | 2.4249246065111-207.181406186437i | 0.999999868691263-0.000362365450706957i | 475.000223903567+43.5764226893321i | 68.9241250749869-665.577690984245i | 0.010438458777308-0.00139246065582045i | 0.0000444444444444444-0.0796434235497629i | #DIV/0! | 91.5447 | 31.6507 | 31.6507 | -88.4553 | 91.5447 | 0.7209 | 31.6507
4546.7811 | 723.6427 | 1.03077979553446-38.08372918121i | 3.47812155928287-21.997040767471i | 162.454689470454+0.544598999440297i | 2.42492460408656-206.397103882559i | 0.999999867691421-0.000363742439055958i | 475.034022976548+43.7424340850058i | 68.9252702483289-663.099889039759i | 0.0104370635998008-0.00139756439088673i | 0.0000444444444444444-0.0793419242376597i | #DIV/0! | 91.5504 | 31.618 | 31.618 | -88.4496 | 91.5504 | 0.72364 | 31.618
4564.0589 | 726.3925 | 1.03066539636391-37.9404350047684i | 3.47812153308375-21.9137946887835i | 162.454581195356+0.546702135358506i | 2.42492460164354-205.615770670314i | 0.999999866683965-0.000365124659956525i | 475.068082546331+43.9090810456007i | 68.9264240595096-660.631630274599i | 0.0104356581775755-0.00140268542432195i | 0.0000444444444444444-0.0790415662857736i | #DIV/0! | 91.5561 | 31.5852 | 31.5852 | -88.4439 | 91.5561 | 0.72639 | 31.5852
4581.4023 | 729.1528 | 1.03055015804523-37.7976863813445i | 3.47812150668517-21.8308638473891i | 162.454472167529+0.548813638520424i | 2.42492459918194-204.837395309959i | 0.999999865668838-0.000366512133292303i | 475.102404644706+44.0763660384332i | 68.9275865730174-658.172879231304i | 0.0104342424382585-0.00140782379883432i | 0.0000444444444444444-0.0787423453733553i | #DIV/0! | 91.5618 | 31.5525 | 31.5525 | -88.4382 | 91.5618 | 0.72915 | 31.5525
4598.8116 | 731.9236 | 1.03043407466329-37.6554812548847i | 3.47812148008556-21.7482470503i | 162.454362382303+0.550933544832501i | 2.42492459670159-204.061966604305i | 0.999999864645982-0.000367904879022499i | 475.13699131967+44.2442915407562i | 68.9287578538122-655.723600589763i | 0.0104328163090079-0.00141297955704867i | 0.0000444444444444444-0.0784442571960101i | #DIV/0! | 91.5675 | 31.5198 | 31.5198 | -88.4325 | 91.5675 | 0.73192 | 31.5198
4616.2871 | 734.7049 | 1.03031714026497-37.5138175771267i | 3.47812145328341-21.6659431090457i | 162.454251834996+0.553061890380758i | 2.42492459420237-203.289473398549i | 0.999999863615337-0.000369302917182165i | 475.17184463558+44.4128600398036i | 68.9299379673291-653.28375916671i | 0.0104313797165108-0.00141815274150359i | 0.0000444444444444444-0.0781472974656408i | #DIV/0! | 91.5732 | 31.4871 | 31.4871 | -88.4268 | 91.5732 | 0.7347 | 31.4871
4633.829 | 737.4968 | 1.03019934885916-37.3726933075699i | 3.47812142627717-21.5839508396564i | 162.4541405209+0.555198711432584i | 2.4249245916841-202.519904580117i | 0.999999862576844-0.000370706267882482i | 475.206966673259+44.5820740328276i | 68.9311269794726-650.853319915198i | 0.0104299325869815-0.00142334339464858i | 0.0000444444444444444-0.0778514619103816i | #DIV/0! | 91.579 | 31.4544 | 31.4544 | -88.421 | 91.579 | 0.7375 | 31.4544
4651.4375 | 740.2993 | 1.0300806944158-37.2321064134435i | 3.4781213990653-21.5022690626457i | 162.454028435291+0.557344044437686i | 2.42492458914664-201.753249078504i | 0.999999861530444-0.000372114951311054i | 475.242359530182+44.7519360271556i | 68.9323249566394-648.432247924166i | 0.0104284748461581-0.00142855155884127i | 0.0000444444444444444-0.0775567462745379i | #DIV/0! | 91.5848 | 31.4217 | 31.4217 | -88.4152 | 91.5848 | 0.7403 | 31.4217
4669.113 | 743.1124 | 1.02996117086655-37.0920548696807i | 3.47812137164623-21.4208966029939i | 162.453915573425+0.559497926028886i | 2.42492458658988-200.989495865112i | 0.999999860476076-0.000373528987732199i | 475.278025320565+44.9224485402196i | 68.9335319656995-646.020508417869i | 0.0104270064193012-0.00143377727634439i | 0.0000444444444444444-0.0772631463185277i | #DIV/0! | 91.5906 | 31.389 | 31.389 | -88.4094 | 91.5906 | 0.74311 | 31.389
4686.8556 | 745.9362 | 1.02984077210389-36.9525366588852i | 3.47812134401836-21.3398322901309i | 162.453801930534+0.561660393024276i | 2.42492458401365-200.228633953094i | 0.999999859413679-0.000374948397487237i | 475.31396617554+45.0936140996132i | 68.934748074018-643.618066755439i | 0.0104255272311907-0.00143902058932297i | 0.0000444444444444444-0.0769706578188165i | #DIV/0! | 91.5964 | 31.3563 | 31.3563 | -88.4036 | 91.5964 | 0.74594 | 31.3563
4704.6657 | 748.7708 | 1.02971949198161-36.8135497713058i | 3.47812131618015-21.2590749579192i | 162.453687501839+0.563831482426977i | 2.42492458141779-199.470652397198i | 0.999999858343194-0.000376373200994786i | 475.350184243276+45.2654352431265i | 68.9359733494459-641.224888430374i | 0.0104240372061239-0.00144428153984124i | 0.0000444444444444444-0.0766792765678581i | #DIV/0! | 91.6022 | 31.3236 | 31.3236 | -88.3978 | 91.6022 | 0.74877 | 31.3236
4722.5434 | 751.6161 | 1.02959732431407-36.675092204804i | 3.47812128812994-21.1786234446375i | 162.453572282532+0.566011231427598i | 2.42492457880218-198.715540293604i | 0.999999857264557-0.000377803418751054i | 475.386681689128+45.4379145187956i | 68.9372078603283-638.840939070042i | 0.010422536267913-0.00144956016985971i | 0.0000444444444444444-0.0763889983740372i | #DIV/0! | 91.6081 | 31.2908 | 31.2908 | -88.3919 | 91.6081 | 0.75162 | 31.2908
4740.4891 | 754.4723 | 1.02947426287618-36.5371619648266i | 3.47812125986618-21.0984765929638i | 162.453456267793+0.568199677404303i | 2.42492457616665-197.963286779771i | 0.999999856177706-0.000379239071330131i | 475.423460695788+45.6110544849491i | 68.9384516755111-636.46618443521i | 0.0104210243398824-0.0014548565212321i | 0.0000444444444444444-0.076099819061603i | #DIV/0! | 91.6139 | 31.2581 | 31.2581 | -88.3861 | 91.6139 | 0.75447 | 31.2581
4758.5029 | 757.3393 | 1.02935030140327-36.3997570643756i | 3.47812123138718-21.0186332499587i | 162.453339452777+0.570396857925015i | 2.42492457351105-197.213881034278i | 0.99999985508258-0.000380680179384293i | 475.460523463421+45.7848577102487i | 68.9397048643369-634.100590419544i | 0.0104195013448667-0.00146017063570224i | 0.0000444444444444444-0.0758117344706148i | #DIV/0! | 91.6198 | 31.2254 | 31.2254 | -88.3802 | 91.6198 | 0.75734 | 31.2254
4776.5852 | 760.2172 | 1.02922543359096-36.2628755239821i | 3.47812120269133-20.9390922670489i | 162.453221832627+0.572602810747788i | 2.42492457083525-196.467312276674i | 0.999999853979115-0.00038212676364429i | 475.497872209807+45.9593267737378i | 68.940967496655-631.744123049137i | 0.0104179672052083-0.00146550255490101i | 0.0000444444444444444-0.0755247404568786i | #DIV/0! | 91.6258 | 31.1927 | 31.1927 | -88.3742 | 91.6258 | 0.76022 | 31.1927
4794.7363 | 763.106 | 1.02909965309472-36.1265153716726i | 3.47812117377699-20.8598525000107i | 162.453103402458+0.57481757382251i | 2.42492456813905-195.723569767316i | 0.999999852867248-0.00038357884491965i | 475.535509170506+46.1344642648872i | 68.9422396428221-629.396748482024i | 0.0104164218427546-0.00147085232034315i | 0.0000444444444444444-0.0752388328918891i | #DIV/0! | 91.6317 | 31.16 | 31.16 | -88.3683 | 91.6317 | 0.76311 | 31.16
4812.9563 | 766.0058 | 1.02897295352991-35.9906746429459i | 3.47812114464247-20.7809128089535i | 162.452984157374+0.577041185291591i | 2.42492456542232-194.982642807218i | 0.999999851746915-0.000385036444098975i | 475.573436598985+46.3102727836381i | 68.9435213737036-627.058433007694i | 0.0104148651788562-0.00147621997342408i | 0.0000444444444444444-0.0749540076627707i | #DIV/0! | 91.6376 | 31.1273 | 31.1273 | -88.3624 | 91.6376 | 0.76601 | 31.1273
4831.2455 | 768.9166 | 1.02884532847173-35.8553513807399i | 3.47812111528612-20.7022720583031i | 162.452864092457+0.579273683491916i | 2.42492456268492-194.244520737898i | 0.999999850618051-0.000386499582150245i | 475.611656766787+46.4867549404511i | 68.944812760681-624.72914304663i | 0.010413297134364-0.00148160555541667i | 0.0000444444444444444-0.0746702606722164i | #DIV/0! | 91.6436 | 31.0947 | 31.0947 | -88.3564 | 91.6436 | 0.76892 | 31.0947
4849.6042 | 771.8385 | 1.02871677145437-35.7205436354052i | 3.47812108570623-20.6239291167861i | 162.452743202768+0.581515106955346i | 2.42492455992665-193.50919294122i | 0.999999849480591-0.000387968280121118i | 475.650171963677+46.6639133563537i | 68.9461138756552-622.408845149818i | 0.010411717629627-0.00148700910746804i | 0.0000444444444444444-0.0743875878384305i | #DIV/0! | 91.6496 | 31.062 | 31.062 | -88.3504 | 91.6496 | 0.77184 | 31.062
4868.0327 | 774.7715 | 1.02858727597148-35.5862494646772i | 3.47812105590111-20.5458828574129i | 162.452621483353+0.583765494410434i | 2.42492455714741-192.776648839249i | 0.99999984833447-0.00038944255913923i | 475.68898449779+46.8417506629846i | 68.9474247910498-620.097505998292i | 0.01041012658449-0.00149243067059623i | 0.0000444444444444444-0.074105985095069i | #DIV/0! | 91.6556 | 31.0293 | 31.0293 | -88.3444 | 91.6556 | 0.77477 | 31.0293
4886.5313 | 777.7156 | 1.02845683547592-35.4524669336474i | 3.47812102586903-20.4681321574619i | 162.452498929239+0.586024884783363i | 2.42492455434698-192.046877894091i | 0.999999847179622-0.000390922440412503i | 475.728096695787+47.0202695026373i | 68.9487455798077-617.795092402635i | 0.0104085239182912-0.0014978702856868i | 0.0000444444444444444-0.0738254483911828i | #DIV/0! | 91.6617 | 30.9966 | 30.9966 | -88.3383 | 91.6617 | 0.77772 | 30.9966
4905.1001 | 780.6709 | 1.02832544337917-35.3191941147342i | 3.47812099560828-20.3906758984631i | 162.452375535434+0.588293317199326i | 2.42492455152523-191.319869607747i | 0.999999846015981-0.000392407945229448i | 475.767510903018+47.1994725283153i | 68.9500763154073-615.501571302541i | 0.0104069095498596-0.00150332799348959i | 0.0000444444444444444-0.0735459736911558i | #DIV/0! | 91.6677 | 30.9639 | 30.9639 | -88.3323 | 91.6677 | 0.78067 | 30.9639
4923.7395 | 783.6375 | 1.02819309305166-35.1864290876568i | 3.47812096511712-20.3135129661823i | 162.452251296928+0.590570830984107i | 2.42492454868201-190.595613521957i | 0.999999844843479-0.000393899094959472i | 475.807229483667+47.379362403771i | 68.9514170718533-613.216909766315i | 0.010405283397513-0.0015088038346152i | 0.0000444444444444444-0.0732675569746525i | #DIV/0! | 91.6738 | 30.9312 | 30.9312 | -88.3262 | 91.6738 | 0.78364 | 30.9312
4942.4497 | 786.6153 | 1.02805977782194-35.0541699394046i | 3.47812093439379-20.2366422506048i | 162.452126208691+0.592857465664243i | 2.42492454581713-189.874099218056i | 0.999999843662049-0.000395395911053186i | 475.847254820924+47.5599418035593i | 68.9527679236907-610.941074990443i | 0.0104036453790552-0.00151429784953162i | 0.0000444444444444444-0.0729901942365534i | #DIV/0! | 91.6799 | 30.8985 | 30.8985 | -88.3201 | 91.6799 | 0.78662 | 30.8985
4961.231 | 789.6044 | 1.02792549097716-34.9224147642121i | 3.47812090343651-20.1600626459194i | 162.452000265679+0.59515326097001i | 2.42492454293045-189.155316316817i | 0.999999842471623-0.00039689841504271i | 475.887589317138+47.7412134130837i | 68.9541289460036-608.674034299101i | 0.0104019954117739-0.00151981007856072i | 0.0000444444444444444-0.0727138814869032i | #DIV/0! | 91.686 | 30.8658 | 30.8658 | -88.314 | 91.686 | 0.7896 | 30.8658
4980.0836 | 792.6049 | 1.02779022576242-34.7911616635296i | 3.4781208722435-20.0837730505029i | 162.451873462828+0.597458256835194i | 2.42492454002175-188.439254478307i | 0.999999841272133-0.000398406628541988i | 475.928235393981+47.9231799286422i | 68.9555002144179-606.415755143708i | 0.0104003334124382-0.0015253405618747i | 0.0000444444444444444-0.0724386147508502i | #DIV/0! | 91.6921 | 30.8332 | 30.8332 | -88.3079 | 91.6921 | 0.7926 | 30.8332
4999.008 | 795.6168 | 1.02765397538085-34.6604087459953i | 3.47812084081299-20.0077723669038i | 162.451745795055+0.599772493398945i | 2.42492453709095-187.725903401737i | 0.99999984006351-0.000399920573247094i | 475.969195492608+48.1058440574769i | 68.9568818051068-604.166205102463i | 0.0103986592972963-0.00153088933949255i | 0.0000444444444444444-0.0721643900685896i | #DIV/0! | 91.6983 | 30.8005 | 30.8005 | -88.3017 | 91.6983 | 0.79562 | 30.8005
5018.0042 | 798.6402 | 1.02751673299312-34.5301541274098i | 3.47812080914315-19.9320595018268i | 162.451617257264+0.60209601100722i | 2.4249245341378-187.015252825311i | 0.999999838845683-0.000401440270936548i | 476.01047207382+48.2892085178248i | 68.9582737947957-601.925351879873i | 0.0103969729820732-0.00153645645127651i | 0.0000444444444444444-0.0718912034953074i | #DIV/0! | 91.7045 | 30.7678 | 30.7678 | -88.2955 | 91.7045 | 0.79864 | 30.7678
5037.0726 | 801.675 | 1.02737849171769-34.4003959307059i | 3.47812077723217-19.8566333661169i | 162.451487844337+0.60442885021425i | 2.42492453116218-186.307292526083i | 0.999999837618583-0.000402965743471627i | 476.052067618236+48.4732760389618i | 68.9596762607621-599.693163306323i | 0.0103952743819682-0.00154204193692832i | 0.0000444444444444444-0.0716190511011229i | #DIV/0! | 91.7106 | 30.7351 | 30.7351 | -88.2894 | 91.7106 | 0.80168 | 30.7351
5056.2135 | 804.7214 | 1.0272392446302-34.2711322859226i | 3.47812074507819-19.7814928747438i | 162.451357551142+0.60677105178324i | 2.4249245281639-185.602012319805i | 0.99999983638214-0.000404497012796682i | 476.093984626466+48.6580493612551i | 68.9610892808419-597.469607337609i | 0.0103935634116524-0.00154764583598557i | 0.0000444444444444444-0.0713479289710331i | #DIV/0! | 91.7169 | 30.7025 | 30.7025 | -88.2831 | 91.7169 | 0.80472 | 30.7025
5075.4271 | 807.7793 | 1.0270989847635-34.1423613301787i | 3.47812071267938-19.7066369467863i | 162.45122637253+0.609122656687977i | 2.42492452514278-184.899402060786i | 0.999999835136282-0.000406034100939448i | 476.136225619262+48.843531236212i | 68.9625129334344-595.254652054483i | 0.0103918399852668-0.00155326818781806i | 0.0000444444444444444-0.0710778332048544i | #DIV/0! | 91.7231 | 30.6698 | 30.6698 | -88.2769 | 91.7231 | 0.80778 | 30.6698
5094.7137 | 810.8489 | 1.02695770510757-34.0140812076438i | 3.47812068003388-19.6320645054167i | 162.451094303333+0.61148370611442i | 2.42492452209866-184.199451641741i | 0.999999833880937-0.000407577030011369i | 476.178793137699+49.0297244265272i | 68.9639472975017-593.048265662202i | 0.0103901040164196-0.00155890903162392i | 0.0000444444444444444-0.0708087599171693i | #DIV/0! | 91.7294 | 30.6371 | 30.6371 | -88.2706 | 91.7294 | 0.81085 | 30.6371
5114.0736 | 813.9301 | 1.02681539860888-33.8862900695122i | 3.4781206471398-19.5577744778854i | 162.450961338368+0.613854241462074i | 2.42492451903137-183.502150993648i | 0.999999832616034-0.000409125822207907i | 476.221689743358+49.2166317061374i | 68.9653924525795-590.850416490097i | 0.0103883554181838-0.00156456840642593i | 0.0000444444444444444-0.0705407052372676i | #DIV/0! | 91.7356 | 30.6045 | 30.6045 | -88.2644 | 91.7356 | 0.81393 | 30.6045
5133.5071 | 817.023 | 1.02667205817073-33.7589860739766i | 3.47812061399524-19.4837657955054i | 162.450827472437+0.616234304344694i | 2.42492451594072-182.807490085602i | 0.999999831341499-0.000410680499808871i | 476.264918018482+49.4042558602657i | 68.9668484787737-588.6610729911i | 0.0103865941030951-0.00157024635106755i | 0.0000444444444444444-0.0702736653090932i | #DIV/0! | 91.7419 | 30.5718 | 30.5718 | -88.2581 | 91.7419 | 0.81702 | 30.5718
5153.0144 | 820.1277 | 1.02652767665293-33.6321673862008i | 3.47812058059832-19.410037393637i | 162.450692700324+0.618623936592339i | 2.42492451282655-182.115458924675i | 0.999999830057259-0.000412241085178727i | 476.308480566152+49.5925996854726i | 68.9683154567663-586.480203741321i | 0.0103848199831496-0.00157594290420912i | 0.0000444444444444444-0.0700076362911868i | #DIV/0! | 91.7483 | 30.5391 | 30.5391 | -88.2517 | 91.7483 | 0.82013 | 30.5391
5172.5959 | 823.2442 | 1.02638224687123-33.5058321782915i | 3.47812054694709-19.3365882116724i | 162.450557016798+0.621023180252772i | 2.42492450968865-181.426047555764i | 0.99999982876324-0.000413807600766932i | 476.352380010487+49.7816659897118i | 68.9697934678235-584.307777439599i | 0.010383032969801-0.00158165810432393i | 0.0000444444444444444-0.0697426143566313i | #DIV/0! | 91.7546 | 30.5065 | 30.5065 | -88.2454 | 91.7546 | 0.82324 | 30.5065
5192.2518 | 826.3725 | 1.0262357615977-33.3799786292731i | 3.47812051303964-19.2634171930203i | 162.450420416611+0.623432077592016i | 2.42492450652685-180.739246061458i | 0.999999827459368-0.000415380069108243i | 476.396618996799+49.9714575923743i | 68.9712825937951-582.143762907071i | 0.0103812329739588-0.00158739198969419i | 0.0000444444444444444-0.0694785956929979i | #DIV/0! | 91.7609 | 30.4738 | 30.4738 | -88.2391 | 91.7609 | 0.82637 | 30.4738
5211.9823 | 829.5127 | 1.02608821356016-33.2546049250625i | 3.47812047887398-19.1905232850912i | 162.450282894502+0.625850671096799i | 2.42492450334098-180.055044561884i | 0.999999826145568-0.000416958512823055i | 476.441200191774+50.1619773243413i | 68.9727829171162-579.988129086694i | 0.0103794199059859-0.00159314459840709i | 0.0000444444444444444-0.0692155765022895i | #DIV/0! | 91.7673 | 30.4412 | 30.4412 | -88.2327 | 91.7673 | 0.82951 | 30.4412
5231.7878 | 832.6649 | 1.02593959544217-33.1297092584392i | 3.47812044444818-19.1179054392817i | 162.450144445193+0.62827900347533i | 2.42492450013085-179.373433214575i | 0.999999824821764-0.000418542954617714i | 476.486126283669+50.3532280280384i | 68.9742945208191-577.840845042862i | 0.010377593675696-0.00159891596835071i | 0.0000444444444444444-0.0689535530008861i | #DIV/0! | 91.7737 | 30.4085 | 30.4085 | -88.2263 | 91.7737 | 0.83266 | 30.4085
5251.6686 | 835.829 | 1.02578989988275-33.0052898290209i | 3.47812040976025-19.0455626109597i | 162.45000506339+0.630717117658996i | 2.42492449689628-178.694402214322i | 0.999999823487881-0.000420133417284852i | 476.531399982496+50.5452125574843i | 68.9758174885313-575.701879960947i | 0.0103757541923514-0.00160470613720991i | 0.0000444444444444444-0.0686925214194921i | #DIV/0! | 91.7802 | 30.3759 | 30.3759 | -88.2198 | 91.7802 | 0.83583 | 30.3759
5271.625 | 839.0052 | 1.02563911947628-32.8813448432381i | 3.4781203748082-18.9734937594493i | 162.449864743788+0.633165056803572i | 2.4249244936371-178.017941793038i | 0.99999982214384-0.000421729923703712i | 476.577024020183+50.737933778343i | 68.9773519044817-573.571203146856i | 0.010373901364661-0.00161051514246224i | 0.0000444444444444444-0.0684324780030802i | #DIV/0! | 91.7866 | 30.3432 | 30.3432 | -88.2134 | 91.7866 | 0.83901 | 30.3432
5291.6572 | 842.1934 | 1.02548724677236-32.7578725143063i | 3.47812033959-18.9016978480158i | 162.449723481064+0.635622864290735i | 2.42492449035308-177.344042219611i | 0.999999820789565-0.000423332496840477i | 476.623001150784+50.9313945679732i | 68.9788978534992-571.448784026604i | 0.0103720351007778-0.00161634302137369i | 0.0000444444444444444-0.0681734190108389i | #DIV/0! | 91.7931 | 30.3106 | 30.3106 | -88.2069 | 91.7931 | 0.84219 | 30.3106
5311.7655 | 845.3937 | 1.02533427427539-32.6348710621999i | 3.47812030410365-18.8301738438511i | 162.449581269881+0.638090583729643i | 2.42492448704405-176.67269379977i | 0.999999819424978-0.000424941159748602i | 476.669334150672+51.1255978154863i | 68.9804554210264-569.334592145912i | 0.0103701553082963-0.00162218981099449i | 0.0000444444444444444-0.0679153407161177i | #DIV/0! | 91.7995 | 30.2779 | 30.2779 | -88.2005 | 91.7995 | 0.84539 | 30.2779
5331.9502 | 848.6062 | 1.02518019444469-32.5123387136281i | 3.47812026834706-18.7589207180582i | 162.44943810489+0.640568258958361i | 2.42492448370984-176.003886875943i | 0.999999818050001-0.000426555935569142i | 476.7160258187+51.3205464217935i | 68.9820246931156-567.228597169732i | 0.010368261894251-0.00162805554815489i | 0.0000444444444444444-0.0676582394063737i | #DIV/0! | 91.8061 | 30.2453 | 30.2453 | -88.1939 | 91.8061 | 0.84861 | 30.2453
5352.2116 | 851.8309 | 1.02502499969406-32.3902737020061i | 3.47812023231822-18.687937445637i | 162.449293980727+0.64305593404507i | 2.42492448035024-175.337611827117i | 0.999999816664554-0.000428176847531088i | 476.763078976435+51.5162432996637i | 68.9836057564389-565.130768881867i | 0.0103663547651132-0.00163394026946076i | 0.0000444444444444444-0.0674021113831175i | #DIV/0! | 91.8126 | 30.2126 | 30.2126 | -88.1874 | 91.8126 | 0.85183 | 30.2126
5372.55 | 855.0679 | 1.02486868239202-32.2686742674322i | 3.47812019601505-18.6172230054693i | 162.449148892014+0.645553653290032i | 2.42492447696506-174.673859068703i | 0.999999815268557-0.000429803918951701i | 476.81049646831+51.7126913737672i | 68.9851986982825-563.041077184514i | 0.0103644338267897-0.00163984401128925i | 0.0000444444444444444-0.0671469529618625i | #DIV/0! | 91.8191 | 30.18 | 30.18 | -88.1809 | 91.8191 | 0.85507 | 30.18
5392.9657 | 858.3171 | 1.024711234861-32.1475386566603i | 3.47812015943545-18.5467763803042i | 162.449002833361+0.648061461226326i | 2.42492447355408-174.012619052393i | 0.999999813861931-0.000431437173236847i | 476.858281161853+51.9098935807413i | 68.9868036065632-560.959492097856i | 0.0103624989846198-0.00164576680978442i | 0.0000444444444444444-0.0668927604720689i | #DIV/0! | 91.8257 | 30.1474 | 30.1474 | -88.1743 | 91.8257 | 0.85832 | 30.1474
5413.4589 | 861.5787 | 1.02455264937761-32.0268651230746i | 3.4781201225773-18.4765965567432i | 162.448855799366+0.650579402622425i | 2.42492447011714-173.353882266029i | 0.999999812444594-0.000433076633881331i | 476.90643594787+52.107852869236i | 68.9884205698265-558.885983759652i | 0.0103605501433734-0.00165170870085279i | 0.0000444444444444444-0.0666395302570919i | #DIV/0! | 91.8323 | 30.1147 | 30.1147 | -88.1677 | 91.8323 | 0.86158 | 30.1147
5434.0301 | 864.8527 | 1.02439291817252-31.9066519266635i | 3.47812008543852-18.4066825252261i | 162.448707784609+0.65310752248264i | 2.42492446665404-172.69763923346i | 0.999999811016465-0.000434722324469241i | 476.954963740647+52.3065721999672i | 68.9900496772467-556.820522424797i | 0.0103585872072488-0.00165766972015875i | 0.0000444444444444444-0.0663872586741301i | #DIV/0! | 91.8389 | 30.0821 | 30.0821 | -88.1611 | 91.8389 | 0.86485 | 30.0821
5454.6794 | 868.1392 | 1.02423203342998-31.7868973339969i | 3.47812004801695-18.337033280016i | 162.448558783667+0.65564586604927i | 2.42492446316455-172.04388051441i | 0.999999809577461-0.000436374268674279i | 477.003867478146+52.506054545775i | 68.9916910186383-554.763078464914i | 0.0103566100798705-0.00166364990312015i | 0.0000444444444444444-0.0661359420941721i | #DIV/0! | 91.8455 | 30.0495 | 30.0495 | -88.1545 | 91.8455 | 0.86814 | 30.0495
5475.4072 | 871.4381 | 1.02406998728781-31.6675996181966i | 3.47812001031042-18.2676478191852i | 162.448408791095+0.658194478804089i | 2.42492445964851-171.392596704341i | 0.999999808127501-0.000438032490260111i | 477.053150122223+52.7063028916754i | 68.9933446844565-552.713622367953i | 0.0103546186642868-0.0016696492849036i | 0.0000444444444444444-0.0658855769019448i | #DIV/0! | 91.8522 | 30.0168 | 30.0168 | -88.1478 | 91.8522 | 0.87144 | 30.0168
5496.2137 | 874.7496 | 1.02390677183728-31.5487570589142i | 3.47811997231677-18.1985251446004i | 162.448257801444+0.660753406469426i | 2.4249244561057-170.743778434316i | 0.999999806666499-0.000439697013080702i | 477.102814658822+52.9073202349149i | 68.9950107658009-550.672124737757i | 0.0103526128629678-0.00167566790041988i | 0.0000444444444444444-0.0656361594958607i | #DIV/0! | 91.8589 | 29.9842 | 29.9842 | -88.1411 | 91.8589 | 0.87475 | 29.9842
5517.0993 | 878.0736 | 1.02374237912283-31.430367942305i | 3.47811993403384-18.1296642619088i | 162.44810580925+0.663322695010553i | 2.42492445253591-170.097416370867i | 0.999999805194373-0.000441367861080659i | 477.152864098183+53.109109585028i | 68.9966893544236-548.638556293663i | 0.0103505925778032-0.00168170578431929i | 0.0000444444444444444-0.0653876862879663i | #DIV/0! | 91.8656 | 29.9516 | 29.9516 | -88.1344 | 91.8656 | 0.87807 | 29.9516
5538.0643 | 881.4103 | 1.0235768011419-31.3124305610027i | 3.4781198954594-18.0610641805235i | 162.447952809038+0.665902390636073i | 2.42492444893894-169.453501215858i | 0.999999803711038-0.000443045058295581i | 477.203301475057+53.3116739638866i | 68.9983805427261-546.612887870091i | 0.0103485577101001-0.00168776297098682i | 0.0000444444444444444-0.0651401537038915i | #DIV/0! | 91.8723 | 29.919 | 29.919 | -88.1277 | 91.8723 | 0.88141 | 29.919
5559.109 | 884.7597 | 1.02341002984502-31.194943214095i | 3.47811985659125-17.9927239136093i | 162.447798795323+0.668492539801099i | 2.42492444531456-168.812023706353i | 0.999999802216408-0.0004447286288524i | 477.254129848907+53.5150164057604i | 69.0000844237698-544.595090416126i | 0.010346508160581-0.00169383949453748i | 0.0000444444444444444-0.0648935581827971i | #DIV/0! | 91.879 | 29.8864 | 29.8864 | -88.121 | 91.879 | 0.88476 | 29.8864
5580.2336 | 888.1218 | 1.02324205713503-31.0779042070973i | 3.47811981742711-17.9246424780684i | 162.447643762611+0.671093189207i | 2.42492444166259-168.172974614484i | 0.999999800710397-0.000446418596969727i | 477.305352304145+53.7191399573732i | 69.0018010912817-542.585134995148i | 0.0103444438293812-0.0016999353888114i | 0.0000444444444444444-0.0646478961773232i | #DIV/0! | 91.8858 | 29.8537 | 29.8537 | -88.1142 | 91.8858 | 0.88812 | 29.8537
5601.4385 | 891.4966 | 1.02307287486779-30.9613118519304i | 3.4781197779648-17.8568188945266i | 162.447487705396+0.67370438580453i | 2.42492443798284-167.536344747314i | 0.999999799192918-0.000448114986958207i | 477.356971950308+53.9240476779532i | 69.0035306396505-540.582992784366i | 0.0103423646160475-0.001706050687369i | 0.0000444444444444444-0.0644031641535395i | #DIV/0! | 91.8926 | 29.8211 | 29.8211 | -88.1074 | 91.8926 | 0.8915 | 29.8211
5622.7239 | 894.8843 | 1.02290247485126-30.8451644668929i | 3.47811973820198-17.7892521873188i | 162.447330618163+0.676326176794663i | 2.42492443427503-166.90212494671i | 0.999999797663885-0.000449817823220862i | 477.408991922314+54.1297426392934i | 69.0052731639374-538.58863507448i | 0.0103402704195353-0.00171218542348601i | 0.0000444444444444444-0.0641593585908944i | #DIV/0! | 91.8994 | 29.7885 | 29.7885 | -88.1006 | 91.8994 | 0.89488 | 29.7885
5644.0903 | 898.2849 | 1.02273084884548-30.7294603766382i | 3.47811969813639-17.7219413844753i | 162.447172495387+0.67895860963009i | 2.42492443053902-166.270306089206i | 0.999999796123209-0.000451527130253444i | 477.461415380667+54.3362279258104i | 69.0070287598823-536.602033269245i | 0.0103381611382068-0.00171833963014859i | 0.0000444444444444444-0.063916475982162i | #DIV/0! | 91.9062 | 29.7559 | 29.7559 | -88.0938 | 91.9062 | 0.89828 | 29.7559
5665.5378 | 901.6983 | 1.02255798856296-30.6141979121502i | 3.47811965776574-17.6548855177075i | 162.447013331537+0.681601732017762i | 2.42492442677454-165.640879085876i | 0.999999794570802-0.00045324293264479i | 477.51424551167+54.5435066345938i | 69.0087975238996-534.623158885077i | 0.0103360366698291-0.0017245133400482i | 0.0000444444444444444-0.063674512833395i | #DIV/0! | 91.913 | 29.7233 | 29.7233 | -88.087 | 91.913 | 0.9017 | 29.7233
5687.0669 | 905.1248 | 1.02238388566778-30.4993754107178i | 3.47811961708768-17.5880836223943i | 162.44685312107+0.684255591919213i | 2.42492442298141-165.013834882201i | 0.999999793006574-0.000454965255077171i | 477.567485527659+54.7515818754682i | 69.0105795530892-532.65198355066i | 0.010333896911572-0.0017307065855766i | 0.0000444444444444444-0.0634334656638725i | #DIV/0! | 91.9199 | 29.6907 | 29.6907 | -88.0801 | 91.9199 | 0.90512 | 29.6907
5708.6777 | 908.5643 | 1.02220853177584-30.3849912159117i | 3.47811957609987-17.521534737568i | 162.446691858438+0.686920237553644i | 2.42492441915939-164.38916445794i | 0.999999791430435-0.00045669412232665i | 477.621138667224+54.9604567710522i | 69.012374945242-530.688479006552i | 0.0103317417600059-0.00173691939882075i | 0.0000444444444444444-0.0631933310060495i | #DIV/0! | 91.9268 | 29.6581 | 29.6581 | -88.0732 | 91.9268 | 0.90856 | 29.6581
5730.3707 | 912.0168 | 1.0220319184547-30.2710436775587i | 3.47811953479999-17.4552379059005i | 162.446529538083+0.689595717397958i | 2.42492441530827-163.766858826999i | 0.999999789842295-0.000458429559263441i | 477.675208195442+55.1701344568098i | 69.0141837988376-528.732617104789i | 0.0103295711110999-0.00174315181155755i | 0.0000444444444444444-0.0629541054055084i | #DIV/0! | 91.9337 | 29.6255 | 29.6255 | -88.0663 | 91.9337 | 0.91202 | 29.6255
5752.1461 | 915.4825 | 1.02185403722317-30.1575311517186i | 3.47811949318559-17.3891921736896i | 162.446366154441+0.692282080189888i | 2.42492441142782-163.146909037303i | 0.999999788242062-0.00046017159085226i | 477.7296974041+55.3806180811137i | 69.0160062130551-526.784369808495i | 0.0103273848602197-0.0017494038552487i | 0.0000444444444444444-0.0627157854209091i | #DIV/0! | 91.9407 | 29.5929 | 29.5929 | -88.0593 | 91.9407 | 0.91548 | 29.5929
5774.0043 | 918.9613 | 1.0216748795515-30.0444520006597i | 3.47811945125437-17.3233965908454i | 162.44620170194+0.69497937492925i | 2.42492440751784-162.529306170666i | 0.999999786629644-0.00046192024215269i | 477.784609611939+55.5919108053019i | 69.0178422877757-524.843709191497i | 0.0103251829021256-0.00175567556103542i | 0.0000444444444444444-0.0624783676239381i | #DIV/0! | 91.9476 | 29.5603 | 29.5603 | -88.0524 | 91.9476 | 0.91896 | 29.5603
5795.9455 | 922.4534 | 1.02149443686101-29.9318045928349i | 3.47811940900385-17.2578502108761i | 162.446036175004+0.697687650879289i | 2.42492440357808-161.914041342663i | 0.999999785004949-0.000463675538319539i | 477.839948164871+55.8040158037345i | 69.0196921235848-522.910607437922i | 0.0103229651309707-0.00176196695973309i | 0.0000444444444444444-0.0622418485992608i | #DIV/0! | 91.9546 | 29.5277 | 29.5277 | -88.0454 | 91.9546 | 0.92245 | 29.5277
5817.9701 | 925.9587 | 1.02131270052386-29.8195873028577i | 3.4781193664316-17.1925520908753i | 162.445869568049+0.700406957568562i | 2.42492439960829-161.301105702504i | 0.999999783367882-0.0004654375046032i | 477.895716436235+56.0169362638538i | 69.0215558217795-520.985036841834i | 0.0103207314402987-0.00176827808182589i | 0.0000444444444444444-0.062006224944472i | #DIV/0! | 91.9616 | 29.4951 | 29.4951 | -88.0384 | 91.9616 | 0.92596 | 29.4951
5840.0784 | 929.4773 | 1.02112966186315-29.7077985114775i | 3.47811932353521-17.1275012915073i | 162.445701875486+0.703137344792737i | 2.42492439560831-160.690490432902i | 0.99999978171835-0.000467206166350021i | 477.951917827027+56.2306753862444i | 69.0234334843728-519.066969806827i | 0.0103184817230421-0.00177460895746143i | 0.0000444444444444444-0.0617714932700455i | #DIV/0! | 91.9686 | 29.4625 | 29.4625 | -88.0314 | 91.9686 | 0.92948 | 29.4625
5862.2707 | 933.0094 | 1.02094531215263-29.5964366055585i | 3.47811928031218-17.0626968769948i | 162.445533091722+0.705878862616253i | 2.42492439157786-160.082186749953i | 0.999999780056258-0.000468981549002661i | 478.00855576613+56.445236384687i | 69.0253252140935-517.156378845652i | 0.0103162158715205-0.00178095961644518i | 0.0000444444444444444-0.0615376501992884i | #DIV/0! | 91.9757 | 29.43 | 29.43 | -88.0243 | 91.9757 | 0.93301 | 29.43
5884.5473 | 936.5548 | 1.02075964261654-29.4854999780519i | 3.47811923676003-16.9981379151043i | 162.445363211157+0.708631561374131i | 2.42492438751671-159.476185903004i | 0.99999977838151-0.00047076367810046i | 478.065633710582+56.6606224862258i | 69.0272311143987-515.253236579844i | 0.0103139337774383-0.00178733008823503i | 0.0000444444444444444-0.0613046923682888i | #DIV/0! | 91.9827 | 29.3974 | 29.3974 | -88.0173 | 91.9827 | 0.93655 | 29.3974
5906.9086 | 940.1137 | 1.02057264442962-29.3749870279768i | 3.47811919287627-16.9338234771336i | 162.445192228191+0.711395491674191i | 2.42492438342467-158.872479174529i | 0.99999977669401-0.000472552579279809i | 478.123155145798+56.8768369312213i | 69.0291512894705-513.357515739322i | 0.0103116353318832-0.00179372040193567i | 0.0000444444444444444-0.0610726164258706i | #DIV/0! | 91.9898 | 29.3648 | 29.3648 | -88.0102 | 91.9898 | 0.94011 | 29.3648
5929.3548 | 943.6861 | 1.02038430871649-29.2648961603919i | 3.47811914865834-16.8697526378978i | 162.445020137216+0.714170704397436i | 2.42492437930144-158.271057880004i | 0.99999977499366-0.000474348278274514i | 478.181123585847+57.0938829734178i | 69.0310858442293-511.469189162044i | 0.0103093204253239-0.00180013058629296i | 0.0000444444444444444-0.0608414190335431i | #DIV/0! | 91.9969 | 29.3322 | 29.3322 | -88.0031 | 91.9969 | 0.94369 | 29.3322
5951.8864 | 947.2721 | 1.02019462655237-29.1552257863772i | 3.47811910410372-16.8059244757164i | 162.444846932626+0.716957250701535i | 2.42492437514683-157.671913367782i | 0.999999773280363-0.000476150800916169i | 478.239542573666+57.3117638799928i | 69.0330348843264-509.588229793592i | 0.010306988947609-0.00180656066968824i | 0.0000444444444444444-0.0606110968654545i | #DIV/0! | 92.0041 | 29.2996 | 29.2996 | -87.9959 | 92.0041 | 0.94727 | 29.2996
5974.5035 | 950.8718 | 1.02000358896189-29.045974323006i | 3.47811905920986-16.7423380724i | 162.444672608806+0.719755182021243i | 2.42492437096057-157.075037018969i | 0.999999771554021-0.000477960173134527i | 478.298415681347+57.5304829316313i | 69.0349985161632-507.714610686835i | 0.0103046407879644-0.00181301068013265i | 0.0000444444444444444-0.0603816466083427i | #DIV/0! | 92.0112 | 29.2671 | 29.2671 | -87.9888 | 92.0112 | 0.95087 | 29.2671
5997.2066 | 954.4851 | 1.01981118692003-28.9371401933247i | 3.47811901397414-16.6789925132365i | 162.444497160146+0.722564550071073i | 2.42492436674245-156.480420247296i | 0.999999769814533-0.000479776420957873i | 478.357746510369+57.7500434225719i | 69.0369768468791-505.848305001517i | 0.0103022758349922-0.00181948064526121i | 0.0000444444444444444-0.0601530649614891i | #DIV/0! | 92.0184 | 29.2345 | 29.2345 | -87.9816 | 92.0184 | 0.95449 | 29.2345
6019.996 | 958.1121 | 1.01961741135109-28.8287218263285i | 3.47811896839399-16.615886886979i | 162.44432058103+0.725385406846809i | 2.42492436249219-155.888054499004i | 0.9999997680618-0.000481599570513398i | 478.417538691872+57.9704486606814i | 69.0389699843729-503.989286003936i | 0.0102998939766685-0.00182597059232714i | 0.0000444444444444444-0.0599253486366695i | #DIV/0! | 92.0256 | 29.2019 | 29.2019 | -87.9744 | 92.0256 | 0.95811 | 29.2019
6042.872 | 961.753 | 1.01942225312898-28.7207176569376i | 3.47811892246677-16.5530202858319i | 162.444142865841+0.728217804627241i | 2.4249243582096-155.29793125271i | 0.999999766295721-0.000483429648027573i | 478.477795886914+58.1917019675079i | 69.0409780372953-502.137527066529i | 0.0102974951003418-0.00183248054819583i | 0.0000444444444444444-0.0596984943581088i | #DIV/0! | 92.0328 | 29.1694 | 29.1694 | -87.9672 | 92.0328 | 0.96175 | 29.1694
6065.8349 | 965.4076 | 1.01922570307714-28.6131261259757i | 3.47811887618983-16.4903918054378i | 162.443964008966+0.731061795976284i | 2.42492435389436-154.710042019295i | 0.999999764516194-0.000485266679826532i | 478.538521786726+58.4138066783464i | 69.0430011150606-500.293001667536i | 0.0102950790927314-0.00183901053933898i | 0.0000444444444444444-0.0594724988624316i | #DIV/0! | 92.0401 | 29.1368 | 29.1368 | -87.9599 | 92.0401 | 0.96541 | 29.1368
6088.8851 | 969.0762 | 1.0190277519682-28.505945680146i | 3.47811882956051-16.4280005448652i | 162.443784004787+0.733917433744143i | 2.42492434954629-154.124378341774i | 0.999999762723117-0.000487110692336446i | 478.599720112987+58.6367661422979i | 69.0450393278464-498.455683390614i | 0.0102926458399257-0.00184556059182851i | 0.0000444444444444444-0.0592473588986169i | #DIV/0! | 92.0473 | 29.1043 | 29.1043 | -87.9527 | 92.0473 | 0.96908 | 29.1043
6112.0229 | 972.7587 | 1.01882839052415-28.3991747720091i | 3.47811878257617-16.3658456065948i | 162.443602847691+0.736784771070447i | 2.42492434516511-153.540931795179i | 0.999999760916387-0.000488961712083902i | 478.661394618086+58.8605837223338i | 69.0470927866012-496.625545924486i | 0.0102901952273805-0.00185213073133058i | 0.0000444444444444444-0.0590230712279506i | #DIV/0! | 92.0546 | 29.0717 | 29.0717 | -87.9454 | 92.0546 | 0.97276 | 29.0717
6135.2485 | 976.4551 | 1.01862760941571-28.2928118599586i | 3.47811873523406-16.3039260965068i | 162.443420532064+0.739663861384461i | 2.42492434075057-152.959693986436i | 0.9999997590959-0.00049081976569629i | 478.723549085403+59.0852627953596i | 69.0491616030504-494.80256306258i | 0.0102877271399173-0.00185872098309943i | 0.0000444444444444444-0.0587996326239794i | #DIV/0! | 92.0619 | 29.0391 | 29.0391 | -87.9381 | 92.0619 | 0.97646 | 29.0391
6158.5625 | 980.1657 | 1.01842539926274-28.1868554082004i | 3.47811868753147-16.2422411238684i | 162.443237052294+0.742554758408741i | 2.42492433630241-152.380656554242i | 0.99999975726155-0.00049268487990218i | 478.786187329572+59.3108067522751i | 69.0512458896969-492.986708702653i | 0.0102852414617219-0.00186533137197122i | 0.0000444444444444444-0.0585770398724642i | #DIV/0! | 92.0693 | 29.0066 | 29.0066 | -87.9307 | 92.0693 | 0.98017 | 29.0066
6181.965 | 983.8903 | 1.0182217506339-28.0813038867292i | 3.47811863946563-16.1807898013205i | 162.443052402774+0.745457516159652i | 2.42492433182037-151.803811168951i | 0.999999755413233-0.00049455708153171i | 478.84931319676+59.5372189980375i | 69.0533457598284-491.177956846455i | 0.0102827380763428-0.00187196192235779i | 0.0000444444444444444-0.0583552897713332i | #DIV/0! | 92.0766 | 28.9741 | 28.9741 | -87.9234 | 92.0766 | 0.98389 | 28.9741
6205.4565 | 987.6291 | 1.01801665404643-27.9761557713052i | 3.47811859103381-16.1195712448652i | 162.442866577898+0.748372188949856i | 2.42492432730422-151.229149532447i | 0.999999753550843-0.000496436397516971i | 478.912930564955+59.7645029517292i | 69.0554613275238-489.376281599356i | 0.0102802168666894-0.00187861265824041i | 0.0000444444444444444-0.0581343791306367i | #DIV/0! | 92.084 | 28.9415 | 28.9415 | -87.916 | 92.084 | 0.98763 | 28.9415
6229.0372 | 991.3821 | 1.01781009996626-27.8714095434334i | 3.47811854223322-16.058584573853i | 162.442679572065+0.751298831390074i | 2.42492432275367-150.656663378031i | 0.999999751674271-0.000498322854892397i | 478.977043344231+59.9926620466154i | 69.057592707654-487.581657169997i | 0.010277677715031-0.00188528360316343i | 0.0000444444444444444-0.0579143047725012i | #DIV/0! | 92.0914 | 28.909 | 28.909 | -87.9086 | 92.0914 | 0.99138 | 28.909
6252.7076 | 995.1493 | 1.01760207880772-27.7670636903392i | 3.47811849306103-15.9978289109701i | 162.442491379678+0.754237498391329i | 2.42492431816848-150.086344470297i | 0.99999974978341-0.000500216480795147i | 479.041655477048+60.2216997302133i | 69.0597400158902-485.794057869934i | 0.0102751205029949-0.00189197478022788i | 0.0000444444444444444-0.057695063531083i | #DIV/0! | 92.0988 | 28.8764 | 28.8764 | -87.9012 | 92.0988 | 0.99515 | 28.8764
6276.4679 | 998.9309 | 1.01739258093355-27.6631167049478i | 3.47811844351443-15.937303382226i | 162.442301995146+0.757188245166542i | 2.42492431354836-149.518184605015i | 0.999999747878151-0.000502117302465506i | 479.106770938535+60.4516194643527i | 69.0619033687052-484.013458113287i | 0.0102725451115651-0.00189868621208501i | 0.0000444444444444444-0.0574766522525235i | #DIV/0! | 92.1063 | 28.8439 | 28.8439 | -87.8937 | 92.1063 | 0.99893 | 28.8439
6300.3184 | 1002.7268 | 1.01718159665472-27.559567085861i | 3.47811839359055-15.8770071169405i | 162.442111412884+0.760151127232712i | 2.42492430889307-148.952175609016i | 0.999999745958385-0.000504025347247264i | 479.172393736774+60.6824247252437i | 69.0640828833832-482.239832416394i | 0.010269951421081-0.00190541792092983i | 0.0000444444444444444-0.0572590677949028i | #DIV/0! | 92.1137 | 28.8114 | 28.8114 | -87.8863 | 92.1137 | 1.0027 | 28.8114
6324.2597 | 1006.5372 | 1.01696911623029-27.4564133373347i | 3.47811834328654-15.8169392477316i | 162.441919627314+0.763126200412883i | 2.42492430420234-148.38830934007i | 0.999999744024001-0.000505940642588119i | 479.238527913109+60.9141190035412i | 69.0662786780215-480.473155397464i | 0.0102673393112357-0.00191216992849452i | 0.0000444444444444444-0.0570423070281957i | #DIV/0! | 92.1212 | 28.7788 | 28.7788 | -87.8788 | 92.1212 | 1.0065 | 28.7788
6348.2918 | 1010.362 | 1.01675512986745-27.3536539692583i | 3.47811829259949-15.7570989105029i | 162.441726632863+0.766113520837809i | 2.42492429947588-147.826577686771i | 0.999999742074887-0.000507863216040071i | 479.305177542418+61.1467058044064i | 69.0684908715332-478.713401776211i | 0.0102647086610752-0.00191894225604179i | 0.0000444444444444444-0.0568263668342256i | #DIV/0! | 92.1287 | 28.7463 | 28.7463 | -87.8713 | 92.1287 | 1.0104 | 28.7463
6372.4153 | 1014.2014 | 1.01653962772138-27.2512874971312i | 3.4781182415265-15.6974852444309i | 162.44153242397+0.769113144948433i | 2.42492429471344-147.266972568422i | 0.999999740110932-0.000509793095259812i | 479.372346733435+61.3801886475768i | 69.0707195836571-476.960546373543i | 0.0102620593489966-0.00192573492435825i | 0.0000444444444444444-0.0566112441066206i | #DIV/0! | 92.1363 | 28.7138 | 28.7138 | -87.8637 | 92.1363 | 1.0142 | 28.7138
6396.6305 | 1018.0554 | 1.01632259989499-27.1493124420423i | 3.4781181900646-15.6380973919532i | 162.44133699508+0.772125129497362i | 2.42492428991474-146.709485934913i | 0.999999738132023-0.000511730308009132i | 479.440039629034+61.6145710674279i | 69.072964934956-475.214564111174i | 0.0102593912527472-0.00193254795374764i | 0.0000444444444444444-0.0563969357507676i | #DIV/0! | 92.1438 | 28.6813 | 28.6813 | -87.8562 | 92.1438 | 1.0181 | 28.6813
6420.9377 | 1021.924 | 1.01610403643907-27.0477273306459i | 3.47811813821086-15.5789344987554i | 162.441140340649+0.775149531551728i | 2.4249242850795-146.154109766614i | 0.999999736138046-0.00051367488215531i | 479.508260406554+61.8498566130464i | 69.0752270468326-473.475430011339i | 0.0102567042494228-0.00193938136402408i | 0.0000444444444444444-0.0561834386837693i | #DIV/0! | 92.1514 | 28.6487 | 28.6487 | -87.8486 | 92.1514 | 1.0219 | 28.6487
6445.3373 | 1025.8073 | 1.01588392735201-26.9465306951426i | 3.47811808596229-15.5199957137595i | 162.440942455142+0.778186408493913i | 2.42492428020743-145.600836074251i | 0.999999734128885-0.000515626845671523i | 479.577013278084+62.0860488482865i | 69.0775060415206-471.7431191964i | 0.0102539982154671-0.00194623517450519i | 0.0000444444444444444-0.0559707498343984i | #DIV/0! | 92.159 | 28.6162 | 28.6162 | -87.841 | 92.159 | 1.0258 | 28.6162
6469.8296 | 1029.7054 | 1.01566226257991-26.8457210732558i | 3.47811803331587-15.4612801891113i | 162.440743333037+0.78123581802522i | 2.42492427529827-145.049656898797i | 0.999999732104426-0.000517586226637243i | 479.646302490796+62.3231513518438i | 69.0798020420997-470.017606888545i | 0.01025127302667-0.00195310940400516i | 0.0000444444444444444-0.055758866143055i | #DIV/0! | 92.1667 | 28.5837 | 28.5837 | -87.8333 | 92.1667 | 1.0297 | 28.5837
6494.4149 | 1033.6182 | 1.01543903201625-26.7452970082107i | 3.47811798026857-15.4027870801682i | 162.440542968823+0.784297818166386i | 2.42492427035173-144.500564311354i | 0.999999730064552-0.000519553053238641i | 479.71613232724+62.5611677173211i | 69.0821151724972-468.298868409427i | 0.0102485285581669-0.00196000407082788i | 0.0000444444444444444-0.0555477845617204i | #DIV/0! | 92.1743 | 28.5512 | 28.5512 | -87.8257 | 92.1743 | 1.0336 | 28.5512
6519.0937 | 1037.546 | 1.01521422550212-26.6452570487126i | 3.47811792681736-15.3445155454871i | 162.440341357001+0.787372467260804i | 2.42492426536752-143.95355041304i | 0.999999728009145-0.000521527353768997i | 479.786507105672+62.8001015532931i | 69.0844455574918-466.586879179842i | 0.0102457646844374-0.00196691919275984i | 0.0000444444444444444-0.0553375020539155i | #DIV/0! | 92.182 | 28.5187 | 28.5187 | -87.818 | 92.182 | 1.0375 | 28.5187
6543.8663 | 1041.4887 | 1.01498783282582-26.545599748926i | 3.47811787295915-15.2864647468126i | 162.440138492088+0.790459823976201i | 2.42492426034536-143.408607334878i | 0.999999725938088-0.000523509156629101i | 479.857431180377+63.039956483377i | 69.086793322722-464.881614719403i | 0.0102429812793042-0.00197385478706306i | 0.0000444444444444444-0.0551280155946556i | #DIV/0! | 92.1897 | 28.4862 | 28.4862 | -87.8103 | 92.1897 | 1.0415 | 28.4862
6568.7329 | 1045.4463 | 1.01475984372295-26.4463236684517i | 3.47811781869083-15.2286338490643i | 162.439934368612+0.7935599473062i | 2.42492425528497-142.865727237679i | 0.99999972385126-0.000525498490327666i | 479.928908941991+63.2807361462973i | 69.0891585946873-463.183050646198i | 0.0102401782159322-0.00198081087046796i | 0.0000444444444444444-0.0549193221704083i | #DIV/0! | 92.1974 | 28.4537 | 28.4537 | -87.8026 | 92.1974 | 1.0454 | 28.4537
6593.6941 | 1049.419 | 1.01453024787649-26.3474273723079i | 3.4781177640093-15.1710220203253i | 162.439728981122+0.796672896573484i | 2.42492425018603-142.324902311929i | 0.999999721748543-0.000527495383481737i | 480.000944817814+63.5224441959562i | 69.0915415007542-461.491162676445i | 0.0102373553668277-0.00198778745916621i | 0.0000444444444444444-0.0547114187790477i | #DIV/0! | 92.2051 | 28.4212 | 28.4212 | -87.7949 | 92.2051 | 1.0494 | 28.4212
6618.7502 | 1053.4068 | 1.01429903491646-26.2489094309064i | 3.4781177089114-15.1136284318302i | 162.439522324176+0.799798731431027i | 2.42492424504827-141.786124777681i | 0.999999719629814-0.000529499864817101i | 480.073543272158+63.7650843014996i | 69.0939421691622-459.805926624195i | 0.0102345126038373-0.00199478456880338i | 0.0000444444444444444-0.0545043024298144i | #DIV/0! | 92.2129 | 28.3887 | 28.3887 | -87.7871 | 92.2129 | 1.0534 | 28.3887
6643.9014 | 1057.4098 | 1.01406619442003-26.1507684200331i | 3.47811765339397-15.0564522579529i | 162.439314392354+0.802937511864778i | 2.42492423987139-141.249386884438i | 0.999999717494953-0.000531511963168702i | 480.146708806676+64.0086601473887i | 69.0963607290282-458.127318400982i | 0.0102316497981469-0.00200180221447171i | 0.0000444444444444444-0.0542979701432702i | #DIV/0! | 92.2207 | 28.3562 | 28.3562 | -87.7793 | 92.2207 | 1.0574 | 28.3562
6669.1482 | 1061.4279 | 1.01383171591125-26.0530029208255i | 3.47811759745379-14.9994926761949i | 162.439105180251+0.806089298195507i | 2.4249242346551-140.714680911047i | 0.999999715343836-0.000533531707481054i | 480.220445960704+64.2531754334691i | 69.0987973103552-456.455314015528i | 0.010228766820281-0.0020088404107027i | 0.0000444444444444444-0.0540924189512555i | #DIV/0! | 92.2285 | 28.3237 | 28.3237 | -87.7715 | 92.2285 | 1.0614 | 28.3237
6694.491 | 1065.4613 | 1.01359558886149-25.9556115197546i | 3.47811754108767-14.9427488671735i | 162.438894682487+0.809254151081141i | 2.42492422939908-140.181999165582i | 0.99999971317634-0.000535559126808659i | 480.294759311575+64.4986338750336i | 69.1012520440272-454.789889573367i | 0.0102258635401023-0.00201589917145971i | 0.0000444444444444444-0.0538876458968473i | #DIV/0! | 92.2363 | 28.2912 | 28.2912 | -87.7637 | 92.2363 | 1.0655 | 28.2912
6719.9301 | 1069.5101 | 1.01335780268864-25.8585928085993i | 3.47811748429234-14.88622001461i | 162.438682893693+0.812432131518693i | 2.42492422410305-139.651333985238i | 0.999999710992338-0.000537594250316425i | 480.369653475006+64.7450392029023i | 69.1037250618281-453.131021276585i | 0.0102229398268101-0.0020229785101304i | 0.0000444444444444444-0.0536836480343168i | #DIV/0! | 92.2442 | 28.2588 | 28.2588 | -87.7558 | 92.2442 | 1.0695 | 28.2588
6745.4658 | 1073.5742 | 1.01311834675804-25.7619453844298i | 3.47811742706456-14.8299053053177i | 162.438469808527+0.815623300847066i | 2.42492421876668-139.122677736217i | 0.999999708791708-0.000539637107280085i | 480.445133105403+64.9923951634796i | 69.1062164964314-451.478685423446i | 0.0102199955489406-0.00203007843951924i | 0.0000444444444444444-0.0534804224290863i | #DIV/0! | 92.2521 | 28.2263 | 28.2263 | -87.7479 | 92.2521 | 1.0736 | 28.2263
6771.0986 | 1077.6538 | 1.01287721038138-25.6656678495848i | 3.47811736940103-14.7738039291907i | 162.438255421668+0.818827720748067i | 2.42492421338968-138.596022813622i | 0.99999970657432-0.000541687727086617i | 480.521202896241+65.2407055188372i | 69.1087264814201-449.832858408112i | 0.0102170305743655-0.0020371989718399i | 0.0000444444444444444-0.053277966157687i | #DIV/0! | 92.26 | 28.1938 | 28.1938 | -87.74 | 92.26 | 1.0777 | 28.1938
6796.8287 | 1081.7489 | 1.01263438281739-25.5697588116507i | 3.47811731129843-14.7179150791919i | 162.438039727816+0.822045453250189i | 2.42492420797173-138.071361641345i | 0.999999704340049-0.000543746139234669i | 480.597867580407+65.4899740467748i | 69.1112551512813-448.193516720314i | 0.0102140447702917-0.00204434011870754i | 0.0000444444444444444-0.0530762763077177i | #DIV/0! | 92.2679 | 28.1613 | 28.1613 | -87.7321 | 92.2679 | 1.0817 | 28.1613
6822.6567 | 1085.8595 | 1.0123898532716-25.4742168834414i | 3.4781172527534-14.6622379513414i | 162.437822721695+0.825276560729529i | 2.42492420251254-137.54868667196i | 0.999999702088764-0.000545812373334982i | 480.675131930557+65.7402045408953i | 69.1138026414166-446.560636945034i | 0.0102110380032608-0.00205150189113109i | 0.0000444444444444444-0.0528753499778021i | #DIV/0! | 92.2758 | 28.1289 | 28.1289 | -87.7242 | 92.2758 | 1.0859 | 28.1289
6848.5828 | 1089.9858 | 1.01214361089624-25.3790406829776i | 3.47811719376259-14.6067717447049i | 162.437604398056+0.828521105912745i | 2.42492419701179-137.02799038661i | 0.999999699820338-0.000547886459110814i | 480.753000759484+65.9914008106756i | 69.1163690881446-444.934195762188i | 0.0102080101391485-0.00205868429950553i | 0.0000444444444444444-0.0526751842775476i | #DIV/0! | 92.2838 | 28.0964 | 28.0964 | -87.7162 | 92.2838 | 1.09 | 28.0964
6874.6074 | 1094.1278 | 1.01189564479025-25.2842288334658i | 3.4781171343226-14.5515156613824i | 162.437384751673+0.831779151879205i | 2.42492419146913-136.509265294906i | 0.999999697534639-0.000549968426398373i | 480.831478920481+66.243566681537i | 69.118954628709-443.314169946338i | 0.0102049610431641-0.00206588735360394i | 0.0000444444444444444-0.0524757763275029i | #DIV/0! | 92.2918 | 28.0639 | 28.0639 | -87.7082 | 92.2918 | 1.0941 | 28.0639
6900.7309 | 1098.2854 | 1.01164594399939-25.1897799632797i | 3.47811707443-14.4964689064967i | 162.43716377735+0.835050762062447i | 2.42492418588427-135.992503934813i | 0.999999695231535-0.000552058305147238i | 480.910571307696+66.4967059949128i | 69.1215594012771-441.700536366342i | 0.0102018905798505-0.00207311106256962i | 0.0000444444444444444-0.0522771232591183i | #DIV/0! | 92.2998 | 28.0315 | 28.0315 | -87.7002 | 92.2998 | 1.0983 | 28.0315
6926.9537 | 1102.4589 | 1.01139449751613-25.0956927059366i | 3.47811701408137-14.4416306881816i | 162.436941469915+0.838336000254334i | 2.42492418025691-135.477698872544i | 0.999999692910894-0.000554156125420801i | 480.990282856531+66.7508226083269i | 69.1241835449522-440.09327198508i | 0.0101987986130833-0.00208035543490817i | 0.0000444444444444444-0.0520792222147025i | #DIV/0! | 92.3079 | 27.999 | 27.999 | -87.6921 | 92.3079 | 1.1025 | 27.999
6953.2761 | 1106.6483 | 1.01114129427936-25.0019657000801i | 3.4781169532732-14.387000217571i | 162.43671782423+0.841634930604804i | 2.42492417458667-134.964842702457i | 0.999999690572583-0.000556261917396686i | 481.070618544003+67.0059203954624i | 69.1268271997766-438.492353859144i | 0.0101956850060708-0.00208762047847941i | 0.0000444444444444444-0.0518820703473826i | #DIV/0! | 92.3159 | 27.9666 | 27.9666 | -87.6841 | 92.3159 | 1.1066 | 27.9666
6979.6986 | 1110.8535 | 1.01088632317496-24.9085975894583i | 3.47811689200202-14.3325767087872i | 162.436492835183+0.844947617626864i | 2.42492416887326-134.453928046944i | 0.999999688216468-0.000558375711367195i | 481.151583389121+67.2620032462335i | 69.129490506735-436.897759138514i | 0.0101925496213539-0.00209490620048933i | 0.0000444444444444444-0.0516856648210623i | #DIV/0! | 92.324 | 27.9341 | 27.9341 | -87.676 | 92.324 | 1.1109 | 27.9341
7006.2214 | 1115.0748 | 1.01062957303548-24.8155870229039i | 3.47811683026431-14.2783593789297i | 162.436266497696+0.848274126196739i | 2.42492416311636-133.944947556324i | 0.999999685842412-0.000560497537739737i | 481.233182453281+67.5190750668558i | 69.1321736077572-435.309465066265i | 0.0101893923208057-0.00210221260748185i | 0.0000444444444444444-0.051490002810383i | #DIV/0! | 92.3321 | 27.9017 | 27.9017 | -87.6679 | 92.3321 | 1.1151 | 27.9017
7032.8451 | 1119.3121 | 1.01037103263987-24.7229326543144i | 3.47811676805649-14.2243474480641i | 162.436038806722+0.851614521557081i | 2.42492415731561-133.437893908744i | 0.999999683450278-0.000562627427037268i | 481.315420840647+67.7771397799255i | 69.1348766457315-433.727448978276i | 0.0101862129656315-0.00210953970533075i | 0.0000444444444444444-0.0512950815006803i | #DIV/0! | 92.3402 | 27.8692 | 27.8692 | -87.6598 | 92.3402 | 1.1193 | 27.8692
7059.5699 | 1123.5654 | 1.01011069071398-24.6306331426308i | 3.478116705375-14.1705401392104i | 162.435809757248+0.854968869319566i | 2.4249241514707-132.932759810066i | 0.99999968103993-0.000564765409898728i | 481.398303698557+68.0362013244891i | 69.1375997645041-432.151688302921i | 0.0101830114163685-0.00211688749923129i | 0.0000444444444444444-0.0511008980879461i | #DIV/0! | 92.3484 | 27.8368 | 27.8368 | -87.6516 | 92.3484 | 1.1236 | 27.8368
7086.3962 | 1127.835 | 1.00984853593044-24.5386871518204i | 3.47811664221624-14.1169366783326i | 162.435579344297+0.858337235467096i | 2.42492414558128-132.429537993766i | 0.999999678611228-0.000566911517079483i | 481.481836217891+68.2962636561106i | 69.1403431088796-430.582160560757i | 0.0101797875328864-0.00212425599369191i | 0.0000444444444444444-0.0509074497787867i | #DIV/0! | 92.3566 | 27.8044 | 27.8044 | -87.6434 | 92.3566 | 1.1278 | 27.8044
7113.3245 | 1132.1208 | 1.00958455690839-24.4470933508538i | 3.47811657857654-14.0635362943268i | 162.435347562926+0.861719686355789i | 2.42492413964701-131.92822122083i | 0.999999676164034-0.000569065779451771i | 481.566023633501+68.5573307469557i | 69.1431068246367-429.018843364254i | 0.0101765411743868-0.00213164519252586i | 0.0000444444444444444-0.0507147337903832i | #DIV/0! | 92.3648 | 27.7719 | 27.7719 | -87.6352 | 92.3648 | 1.1321 | 27.7719
7140.3552 | 1136.4228 | 1.00931874221384-24.355850413687i | 3.47811651445228-14.0103382190106i | 162.435114408233+0.865116288717393i | 2.42492413366757-131.428802279648i | 0.999999673698205-0.000571228228005136i | 481.650871224606+68.8194065858593i | 69.1458910585262-427.461714417487i | 0.0101732721994036-0.00213905509884271i | 0.0000444444444444444-0.0505227473504515i | #DIV/0! | 92.373 | 27.7395 | 27.7395 | -87.627 | 92.373 | 1.1364 | 27.7395
7167.4885 | 1140.7412 | 1.00905108035951-24.2649570192407i | 3.47811644983974-13.9573416871117i | 162.434879875351+0.868527109662238i | 2.4249241276426-130.93127398591i | 0.999999671213601-0.000573398893846885i | 481.736384315198+69.0824951784005i | 69.1486959582773-425.910751515838i | 0.0101699804658032-0.00214648571503988i | 0.0000444444444444444-0.0503314876972023i | #DIV/0! | 92.3813 | 27.7071 | 27.7071 | -87.6187 | 92.3813 | 1.1407 | 27.7071
7194.725 | 1145.076 | 1.008781559805-24.1744118513811i | 3.47811638473522-13.9045459362573i | 162.434643959452+0.871952216681668i | 2.42492412157173-130.435629182506i | 0.999999668710077-0.000575577808202531i | 481.822568274448+69.3466005469772i | 69.1515216726037-424.365932545711i | 0.0101666658307849-0.00215393704279407i | 0.0000444444444444444-0.0501409520793008i | #DIV/0! | 92.3895 | 27.6747 | 27.6747 | -87.6105 | 92.3895 | 1.1451 | 27.6747
7222.0649 | 1149.4273 | 1.00851016895662-24.0842135989001i | 3.47811631913497-13.8519502069627i | 162.434406655754+0.875391677649167i | 2.42492411545464-129.941860739418i | 0.999999666187491-0.000577765002416237i | 481.909428517148+69.6117267308822i | 69.1543683512087-422.827235484245i | 0.0101633281508807-0.00216140908305255i | 0.0000444444444444444-0.0499511377558288i | #DIV/0! | 92.3978 | 27.6423 | 27.6423 | -87.6022 | 92.3978 | 1.1494 | 27.6423
7249.5088 | 1153.7952 | 1.0082368961677-23.9943609554959i | 3.47811625303521-13.7995537426207i | 162.434167959514+0.878845560824588i | 2.424924109291-129.449961553621i | 0.999999663645696-0.000579960507951279i | 481.996970504106+69.8778777863736i | 69.1572361447875-421.294638399013i | 0.0101599672819563-0.00216890183602458i | 0.0000444444444444444-0.0497620419962429i | #DIV/0! | 92.4061 | 27.6098 | 27.6098 | -87.5939 | 92.4061 | 1.1538 | 27.6098
7277.0569 | 1158.1796 | 1.00796172973839-23.9048526197532i | 3.47811618643214-13.7473557894906i | 162.433927866033+0.882313934855369i | 2.4249241030804-128.95992454898i | 0.999999661084547-0.000582164356390484i | 482.085199742589+70.1450577867559i | 69.1601252050369-419.76811944775i | 0.0101565830792111-0.00217641530117258i | 0.0000444444444444444-0.0495736620803376i | #DIV/0! | 92.4145 | 27.5774 | 27.5774 | -87.5855 | 92.4145 | 1.1582 | 27.5774
7304.7097 | 1162.5807 | 1.007684657916-23.8156872951238i | 3.47811611932192-13.6953555966871i | 162.433686370659+0.88579686877919i | 2.42492409682251-128.471742676149i | 0.999999658503897-0.000584376579436695i | 482.174121786743+70.4132708224488i | 69.1630356846555-418.247656878059i | 0.010153175397179-0.00218394947720333i | 0.0000444444444444444-0.0493859952982045i | #DIV/0! | 92.4228 | 27.545 | 27.545 | -87.5772 | 92.4228 | 1.1626 | 27.545
7332.4676 | 1166.9985 | 1.00740566889474-23.726863689908i | 3.47811605170071-13.6435524161702i | 162.433443468785+0.889294432027186i | 2.42492409051699-127.985408912467i | 0.999999655903596-0.000586597208913224i | 482.263742238043+70.6825210010689i | 69.1659677373531-416.733229027134i | 0.0101497440897287-0.00219150436205912i | 0.0000444444444444444-0.0491990389501938i | #DIV/0! | 92.4312 | 27.5126 | 27.5126 | -87.5688 | 92.4312 | 1.167 | 27.5126
7360.331 | 1171.4331 | 1.00712475081585-23.6383805172335i | 3.47811598356459-13.5919455027336i | 162.433199155852+0.89280669442551i | 2.42492408416343-127.50091626186i | 0.999999653283496-0.000588826276764311i | 482.35406674572+70.9528124475036i | 69.1689215178549-415.224814321475i | 0.0101462890100645-0.00219907995290885i | 0.0000444444444444444-0.0490127903468756i | #DIV/0! | 92.4396 | 27.4802 | 27.4802 | -87.5604 | 92.4396 | 1.1714 | 27.4802
7388.3003 | 1175.8845 | 1.00684189176811-23.5502364950385i | 3.47811591490967-13.5405341139945i | 162.432953427351+0.896333726198439i | 2.42492407776151-127.018257754739i | 0.999999650643444-0.000591063815055575i | 482.445101007204+71.224149303981i | 69.1718971819012-413.722391276604i | 0.0101428100107272-0.00220667624613893i | 0.0000444444444444444-0.0488272468090015i | #DIV/0! | 92.4481 | 27.4478 | 27.4478 | -87.5519 | 92.4481 | 1.1759 | 27.4478
7416.3758 | 1180.3529 | 1.00655707978715-23.4624303460503i | 3.47811584573198-13.4893175103828i | 162.432706278823+0.899875597970245i | 2.42492407131083-126.537426447899i | 0.999999647983291-0.00059330985597449i | 482.53685076859+71.4965357301573i | 69.1748948862612-412.225938496798i | 0.0101393069435944-0.00221429323734433i | 0.0000444444444444444-0.0486424056674651i | #DIV/0! | 92.4565 | 27.4154 | 27.4154 | -87.5435 | 92.4565 | 1.1804 | 27.4154
7444.558 | 1184.8382 | 1.00627030285609-23.3749607977682i | 3.47811577602753-13.4382949551305i | 162.432457705864+0.903432380768234i | 2.42492406481105-126.05841542442i | 0.999999645302882-0.000595564431830837i | 482.629321825078+71.7699759031854i | 69.1779147887324-410.7354346748i | 0.0101357796598818-0.00222193092131944i | 0.0000444444444444444-0.0484582642632648i | #DIV/0! | 92.465 | 27.3831 | 27.3831 | -87.535 | 92.465 | 1.1848 | 27.3831
7472.8474 | 1189.3406 | 1.00598154890569-23.287826582443i | 3.47811570579234-13.387465714261i | 162.432207704119+0.907004146025669i | 2.42492405826176-125.581217793567i | 0.999999642602063-0.00059782757505717i | 482.722520021424+72.0444740177897i | 69.1809570481428-409.250858591544i | 0.0101322280101442-0.00222958929204889i | 0.0000444444444444444-0.0482748199474644i | #DIV/0! | 92.4735 | 27.3507 | 27.3507 | -87.5265 | 92.4735 | 1.1893 | 27.3507
7501.2442 | 1193.8601 | 1.00569080581395-23.2010264370585i | 3.47811563502234-13.3368290565785i | 162.431956269294+0.910590965583443i | 2.42492405166261-125.105826690693i | 0.999999639880679-0.000600099318209286i | 482.816451252433+72.3200342863537i | 69.1840218243671-407.772189115905i | 0.0101286518442759-0.00223726834269833i | 0.0000444444444444444-0.048092070081156i | #DIV/0! | 92.482 | 27.3183 | 27.3183 | -87.518 | 92.482 | 1.1939 | 27.3183
7529.7489 | 1198.3968 | 1.00539806140685-23.1145591033131i | 3.47811556371348-13.2863842536577i | 162.431703397148+0.914192911692856i | 2.42492404501321-124.632235277137i | 0.999999637138573-0.000602379693966691i | 482.911121463386+72.5966609389814i | 69.1871092783158-406.299405204387i | 0.0101250510115127-0.00224496806560512i | 0.0000444444444444444-0.0479100120354214i | #DIV/0! | 92.4906 | 27.2859 | 27.2859 | -87.5094 | 92.4906 | 1.1984 | 27.2859
7558.362 | 1202.9507 | 1.00510330345763-23.0284233275998i | 3.47811549186163-13.2361305798332i | 162.4314490835+0.917810057018729i | 2.42492403831317-124.160436740127i | 0.999999634375587-0.000604668735133073i | 483.006536650565+72.8743582235928i | 69.1902195719571-404.832485900896i | 0.010121425360432-0.00225268845226904i | 0.0000444444444444444-0.0477286431912944i | #DIV/0! | 92.4992 | 27.2535 | 27.2535 | -87.5008 | 92.4992 | 1.203 | 27.2535
7587.0837 | 1207.5219 | 1.00480651968793-22.9426178609889i | 3.47811541946268-13.186067312189i | 162.43119332423+0.921442474641583i | 2.42492403156211-123.690424292684i | 0.999999631591563-0.000606966474636768i | 483.102702861679+73.1531304059838i | 69.1933528683073-403.371410336442i | 0.0101177747389551-0.0022604294933428i | 0.0000444444444444444-0.0475479609397235i | #DIV/0! | 92.5078 | 27.2212 | 27.2212 | -87.4922 | 92.5078 | 1.2075 | 27.2212
7615.9146 | 1212.1105 | 1.004507697767-22.8571414592077i | 3.47811534651246-13.1361937305481i | 162.430936115277+0.925090238059654i | 2.42492402475967-123.22219117352i | 0.99999962878634-0.000609272945531241i | 483.199626196385+73.4329817699168i | 69.1965093314449-401.91615772888i | 0.0101140989943478-0.00226819117862267i | 0.0000444444444444444-0.0473679626815336i | #DIV/0! | 92.5164 | 27.1888 | 27.1888 | -87.4836 | 92.5164 | 1.2121 | 27.1888
7644.8551 | 1216.7165 | 1.00420682531234-22.7719928826227i | 3.47811527300677-13.0865091174623i | 162.430677452644+0.928753421193152i | 2.42492401790541-122.755730646944i | 0.999999625959757-0.000611588180995555i | 483.297312806763+73.7139166171934i | 69.1996891265123-400.466707382652i | 0.010110397973222-0.00227597349703889i | 0.0000444444444444444-0.0471886458273897i | #DIV/0! | 92.525 | 27.1565 | 27.1565 | -87.475 | 92.525 | 1.2167 | 27.1565
7673.9056 | 1221.34 | 1.00390388988973-22.6871708962216i | 3.47811519894137-13.0370127582017i | 162.430417332402+0.932432098385149i | 2.42492401099896-122.291036002766i | 0.999999623111651-0.00061391221433485i | 483.395768897806+73.9959392677304i | 69.2028924197199-399.023038688517i | 0.0101066715215374-0.00228377643664611i | 0.0000444444444444444-0.047010007797758i | #DIV/0! | 92.5337 | 27.1241 | 27.1241 | -87.4663 | 92.5337 | 1.2213 | 27.1241
7703.0664 | 1225.9811 | 1.00359887901329-22.6026742695939i | 3.47811512431201-12.9877039407446i | 162.430155750687+0.936126344405282i | 2.42492400403993-121.828100556196i | 0.999999620241859-0.000616245078980826i | 483.495000727929+74.2790540596432i | 69.2061193783526-397.585131123288i | 0.0101029194846028-0.00229159998461377i | 0.0000444444444444444-0.0468320460228711i | #DIV/0! | 92.5424 | 27.0918 | 27.0918 | -87.4576 | 92.5424 | 1.226 | 27.0918
7732.3381 | 1230.6398 | 1.00329178014565-22.5185017769121i | 3.47811504911439-12.9385819557671i | 162.429892703702+0.939836234451758i | 2.42492399702792-121.366917647754i | 0.999999617350214-0.00061858680849222i | 483.595014609471+74.5632653493204i | 69.209370170775-396.152964249587i | 0.0100991417070778-0.00229944412721636i | 0.0000444444444444444-0.0466547579426889i | #DIV/0! | 92.5511 | 27.0594 | 27.0594 | -87.4489 | 92.5511 | 1.2306 | 27.0594
7761.7209 | 1235.3163 | 1.00298258069828-22.4346521969149i | 3.47811497334419-12.8896460966329i | 162.429628187723+0.943561844154278i | 2.42492398996251-120.907480643168i | 0.999999614436551-0.000620937436555287i | 483.695816909197+74.8485775115017i | 69.2126449664318-394.726517715561i | 0.0100953380329748-0.00230730884982372i | 0.0000444444444444444-0.0464781410068629i | #DIV/0! | 92.5598 | 27.0271 | 27.0271 | -87.4402 | 92.5598 | 1.2353 | 27.0271
7791.2155 | 1240.0105 | 1.00267126803137-22.3511243128862i | 3.47811489699703-12.8408956593831i | 162.429362199094+0.947303249577291i | 2.4249239828433-120.449782933282i | 0.999999611500702-0.000623296996984291i | 483.797414048828+75.1349949393634i | 69.2159439358607-393.305771254646i | 0.0100915083056604-0.00231519413689123i | 0.0000444444444444444-0.0463021926746989i | #DIV/0! | 92.5686 | 26.9947 | 26.9947 | -87.4314 | 92.5686 | 1.24 | 26.9947
7820.8221 | 1244.7225 | 1.00235782945419-22.26791691264i | 3.47811482006855-12.7923299427265i | 162.429094734237+0.951060527221674i | 2.42492397566987-119.993817933962i | 0.999999608542499-0.000625665523721985i | 483.899812505554+75.4225220445896i | 69.2192672506906-391.890704685314i | 0.0100876523678576-0.00232309997194987i | 0.0000444444444444444-0.0461269104151215i | #DIV/0! | 92.5773 | 26.9624 | 26.9624 | -87.4227 | 92.5773 | 1.2447 | 26.9624
7850.5412 | 1249.4524 | 1.00204225222527-22.1850287884999i | 3.47811474255431-12.7439482480288i | 162.428825789647+0.954833754027816i | 2.42492396844183-119.539579085998i | 0.999999605561771-0.000628043050840101i | 484.003018812555+75.7111632574528i | 69.2226150836467-390.481297910799i | 0.0100837700616479-0.0023310263375964i | 0.0000444444444444444-0.0459522917066362i | #DIV/0! | 92.5861 | 26.9301 | 26.9301 | -87.4139 | 92.5861 | 1.2495 | 26.9301
7880.3733 | 1254.2004 | 1.00172452355247-22.1024587372815i | 3.47811466444983-12.695749879303i | 162.428555361898+0.958623007378745i | 2.42492396115876-119.087059855011i | 0.999999602558346-0.000630429612539845i | 484.107039559551+76.0009230268985i | 69.2259876085595-389.077530918868i | 0.010079861228473-0.0023389732154833i | 0.0000444444444444444-0.0457783340372947i | #DIV/0! | 92.595 | 26.8977 | 26.8977 | -87.405 | 92.595 | 1.2542 | 26.8977
7910.3187 | 1258.9663 | 1.00140463059327-22.0202055602749i | 3.47811458575064-12.6477341431995i | 162.428283447642+0.962428365102481i | 2.42492395382021-118.63625373136i | 0.999999599532051-0.00063282524315238i | 484.211881393319+76.2918058206182i | 69.2293850003652-387.679383781554i | 0.0100759257091375-0.00234694058630883i | 0.0000444444444444444-0.0456050349046568i | #DIV/0! | 92.6038 | 26.8654 | 26.8654 | -87.3962 | 92.6038 | 1.259 | 26.8654
7940.3779 | 1263.7504 | 1.00108256045496-21.938268063226i | 3.4781145064522-12.5999003489957i | 162.428010043614+0.96624990547422i | 2.4249239464258-118.187154230048i | 0.999999596482713-0.000635229977139328i | 484.317551018258+76.5838161251307i | 69.2328074351117-386.286836654926i | 0.0100719633438107-0.00235492842980679i | 0.0000444444444444444-0.045432391815757i | #DIV/0! | 92.6127 | 26.8331 | 26.8331 | -87.3873 | 92.6127 | 1.2638 | 26.8331
7970.5514 | 1268.5526 | 1.00075830019489-21.8566450563191i | 3.47811442654996-12.5522478085864i | 162.427735146632+0.970087707220152i | 2.42492393897508-117.739754890628i | 0.999999593410156-0.00063764384909326i | 484.424055196921+76.8769584458632i | 69.2362550899639-384.899869778825i | 0.0100679739720294-0.00236293672473654i | 0.0000444444444444444-0.0452604022870662i | #DIV/0! | 92.6216 | 26.8008 | 26.8008 | -87.3784 | 92.6216 | 1.2686 | 26.8008
8000.8394 | 1273.3731 | 1.00043183682055-21.7753353541584i | 3.47811434603931-12.5047758364738i | 162.427458753598+0.973941849520026i | 2.42492393146762-117.29404927711i | 0.999999590314204-0.000640066893738197i | 484.531400750582+77.1712373072308i | 69.2397281432078-383.518463476629i | 0.0100639574327001-0.00237096544887274i | 0.0000444444444444444-0.0450890638444573i | #DIV/0! | 92.6305 | 26.7685 | 26.7685 | -87.3695 | 92.6305 | 1.2734 | 26.7685
8031.2426 | 1278.212 | 1.00010315728974-21.6943377757497i | 3.47811426491561-12.4574837497577i | 162.4271808615+0.97781241200885i | 2.42492392390301-116.85003097787i | 0.999999587194677-0.000642499145930107i | 484.639594559807+77.4666572527178i | 69.2432267742577-382.14259815502i | 0.0100599135641014-0.00237901457899504i | 0.0000444444444444444-0.0449183740231692i | #DIV/0! | 92.6395 | 26.7361 | 26.7361 | -87.3605 | 92.6395 | 1.2782 | 26.7361
8061.7614 | 1283.0692 | 0.999772248511347-21.6136511444845i | 3.4781141831742-12.4103708681253i | 162.42690146742+0.981699474780707i | 2.42492391628079-116.407693605554i | 0.999999584051397-0.000644940640657412i | 484.748643564991+77.7632228449496i | 69.2467511636515-380.772254303706i | 0.0100558422038874-0.00238708409087786i | 0.0000444444444444444-0.0447483303677716i | #DIV/0! | 92.6484 | 26.7038 | 26.7038 | -87.3516 | 92.6484 | 1.2831 | 26.7038
8092.3961 | 1287.9448 | 0.999439097344759-21.5332742881206i | 3.47811410081039-12.3634365138422i | 162.426620568526+0.985603118391553i | 2.42492390860054-115.967030796992i | 0.999999580884183-0.000647391413041482i | 484.858554766969+78.0609386657863i | 69.2503014930694-379.407412495232i | 0.0100517431890896-0.00239517395928002i | 0.0000444444444444444-0.0445789304321296i | #DIV/0! | 92.6574 | 26.6715 | 26.6715 | -87.3426 | 92.6574 | 1.2879 | 26.6715
8123.1472 | 1292.839 | 0.999103690600743-21.4532060387649i | 3.47811401781943-12.3166800117419i | 162.426338162083+0.98952342386152i | 2.4249239008618-115.5280362131i | 0.999999577692852-0.000649851498337148i | 484.969335227575+78.3598093163904i | 69.2538779453252-378.048053384701i | 0.0100476163561203-0.00240328415793428i | 0.0000444444444444444-0.044410171779368i | #DIV/0! | 92.6664 | 26.6393 | 26.6393 | -87.3336 | 92.6664 | 1.2928 | 26.6393
8154.0151 | 1297.7518 | 0.998766015041536-21.3734452328558i | 3.47811393419654-12.2701006892162i | 162.426054245451+0.993460472677745i | 2.42492389306413-115.090703538795i | 0.999999574477221-0.000652320931933205i | 485.080992070234+78.6598394173138i | 69.257480704379-376.694157709564i | 0.0100434615407755-0.00241141465953693i | 0.0000444444444444444-0.0442420519818369i | #DIV/0! | 92.6754 | 26.607 | 26.607 | -87.3246 | 92.6754 | 1.2978 | 26.607
8185.0004 | 1302.6833 | 0.998426057380905-21.2939907111456i | 3.47811384993692-12.2236978762061i | 162.425768816086+0.997414346797819i | 2.4249238852071-114.655026482899i | 0.999999571237104-0.000654799749352922i | 485.193532480564+78.9610336085776i | 69.2611099553386-375.345706289373i | 0.0100392785782377-0.00241956543573724i | 0.0000444444444444444-0.0440745686210768i | #DIV/0! | 92.6845 | 26.5747 | 26.5747 | -87.3155 | 92.6845 | 1.3027 | 26.5747
8216.1034 | 1307.6335 | 0.998083804284773-21.2148413186834i | 3.4781137650357-12.1774709051914i | 162.425481871546+1.00138512865153i | 2.42492387729023-114.220998778052i | 0.999999567972316-0.000657287986254557i | 485.306963706958+79.2633965497471i | 69.2647658844612-374.002680025548i | 0.0100350673030796-0.00242773645712691i | 0.0000444444444444444-0.0439077192877834i | #DIV/0! | 92.6936 | 26.5424 | 26.5424 | -87.3064 | 92.6936 | 1.3076 | 26.5424
8247.3246 | 1312.6025 | 0.997739242371112-21.1359959047967i | 3.47811367948801-12.1314191111816i | 162.42519340949+1.00537290114509i | 2.42492386931307-113.788614180618i | 0.999999564682669-0.000659785678431861i | 485.421293061219+79.5669329200234i | 69.2684486791649-372.665059901154i | 0.0100308275492667-0.0024359276932295i | 0.0000444444444444444-0.0437415015817725i | #DIV/0! | 92.7027 | 26.5101 | 26.5101 | -87.2973 | 92.7027 | 1.3126 | 26.5101
8278.6644 | 1317.5904 | 0.997392358210662-21.0574533230754i | 3.47811359328894-12.0855418317062i | 162.424903427681+1.00937774766274i | 2.42492386127518-113.357866470601i | 0.999999561367973-0.000662292861814601i | 485.536527919139+79.8716474183095i | 69.272158528024-371.332826980666i | 0.0100265591501615-0.00244413911248969i | 0.0000444444444444444-0.0435759131119471i | #DIV/0! | 92.7118 | 26.4778 | 26.4778 | -87.2882 | 92.7118 | 1.3176 | 26.4778
8310.1233 | 1322.5972 | 0.997043138326915-20.9792124313532i | 3.47811350643351-12.0398384068051i | 162.424611923989+1.01339975207052i | 2.4249238531761-112.92874945155i | 0.999999558028037-0.000664809572469074i | 485.652675721152+80.1775447633018i | 69.2758956207795-370.005962409744i | 0.0100222619385263-0.00245237068226258i | 0.0000444444444444444-0.0434109514962614i | #DIV/0! | 92.721 | 26.4456 | 26.4456 | -87.279 | 92.721 | 1.3226 | 26.4456
8341.7018 | 1327.6231 | 0.996691569196491-20.9012720916918i | 3.47811341891673-11.9943081790192i | 162.424318896395+1.01743899871824i | 2.42492384501532-112.501256950473i | 0.999999554662669-0.000667335846598626i | 485.769743972938+80.4846296935663i | 69.279660148341-368.684447415005i | 0.0100179357465273-0.00246062236880301i | 0.0000444444444444444-0.0432466143616869i | #DIV/0! | 92.7301 | 26.4133 | 26.4133 | -87.2699 | 92.7301 | 1.3276 | 26.4133
8373.4003 | 1332.668 | 0.996337637249529-20.8236311703611i | 3.47811333073356-11.9489504933807i | 162.424024342987+1.02149557244342i | 2.42492383679242-112.075382817746i | 0.999999551271677-0.000669871720544169i | 485.887740246076+80.792906967622i | 69.2834523027921-367.368263303804i | 0.0100135804057379-0.00246889413725465i | 0.0000444444444444444-0.043082899344179i | #DIV/0! | 92.7393 | 26.3811 | 26.3811 | -87.2607 | 92.7393 | 1.3327 | 26.3811
8405.2192 | 1337.7322 | 0.995981328870045-20.7462885378254i | 3.47811324187894-11.9037646974042i | 162.423728261969+1.02556955857326i | 2.42492382850691-111.651120927028i | 0.999999547854863-0.000672417230784712i | 486.006672178667+81.1023813640131i | 69.2872722773898-366.057391464009i | 0.0100091957471431-0.00247718595163918i | 0.0000444444444444444-0.0429198040886422i | #DIV/0! | 92.7485 | 26.3488 | 26.3488 | -87.2515 | 92.7485 | 1.3377 | 26.3488
8437.159 | 1342.8156 | 0.995622630396098-20.6692430687237i | 3.47811315234774-11.8587501410767i | 162.423430651663+1.02966104292836i | 2.42492382015831-111.228465175167i | 0.999999544412033-0.000674972413937877i | 486.126547476003+81.4130576814035i | 69.2911202665756-364.751813363776i | 0.0100047816011428-0.00248549777484541i | 0.0000444444444444444-0.0427573262488964i | #DIV/0! | 92.7578 | 26.3166 | 26.3166 | -87.2422 | 92.7578 | 1.3428 | 26.3166
8469.2202 | 1347.9183 | 0.995261528120388-20.5924936418551i | 3.47811306213481-11.8139061768488i | 162.423131510508+1.03377011182478i | 2.42492381174613-110.807409482121i | 0.999999540942987-0.000677537306760432i | 486.247373911193+81.72494073864i | 69.2949964659715-363.45151055134i | 0.0100003377975567-0.00249382956861831i | 0.0000444444444444444-0.0425954634876433i | #DIV/0! | 92.767 | 26.2843 | 26.2843 | -87.233 | 92.767 | 1.3479 | 26.2843
8501.4033 | 1353.0404 | 0.994898008290279-20.516039140158i | 3.47811297123496-11.7692321596249i | 162.422830837061+1.0378968520776i | 2.42492380326991-110.38794779086i | 0.999999537447527-0.000680111946148817i | 486.36915932587+82.0380353748509i | 69.2989010723915-362.156464654795i | 0.00999586416562745-0.002502181293548i | 0.0000444444444444444-0.042434213476433i | #DIV/0! | 92.7763 | 26.2521 | 26.2521 | -87.2237 | 92.7763 | 1.353 | 26.2521
8533.7086 | 1358.1819 | 0.994532057108569-20.4398784506981i | 3.47811287964297-11.7247274467543i | 162.422528630009+1.0420413510036i | 2.42492379472913-109.970074067289i | 0.99999953392545-0.000682696369139672i | 486.491911630819+82.3523464495117i | 69.3028342838396-360.866657381876i | 0.00999136053402597-0.00251055290905875i | 0.0000444444444444444-0.0422735738956295i | #DIV/0! | 92.7856 | 26.2198 | 26.2198 | -87.2144 | 92.7856 | 1.3582 | 26.2198
8566.1367 | 1363.343 | 0.99416366073358-20.3640104646473i | 3.47811278735357-11.6803913980216i | 162.42222488816+1.04620369642407i | 2.42492378612333-109.553782300152i | 0.999999530376555-0.000685290612910378i | 486.615638806679+82.6678788425336i | 69.3067962995153-359.582070519743i | 0.00998682673085524-0.00251894437339786i | 0.0000444444444444444-0.0421135424343788i | #DIV/0! | 92.7949 | 26.1876 | 26.1876 | -87.2051 | 92.7949 | 1.3633 | 26.1876
8598.688 | 1368.5237 | 0.993792805279555-20.2884340772696i | 3.47811269436142-11.636223375638i | 162.421919610452+1.05038397666828i | 2.424923777452-109.139066500953i | 0.999999526800638-0.00068789471477958i | 486.740348904624+82.9846374543395i | 69.3107873198169-358.302685934779i | 0.00998226258365512-0.00252735564362455i | 0.0000444444444444444-0.0419541167905746i | #DIV/0! | 92.8043 | 26.1554 | 26.1554 | -87.1957 | 92.8043 | 1.3685 | 26.1554
8631.363 | 1373.7241 | 0.993419476817285-20.2131481879028i | 3.47811260066121-11.5922227442315i | 162.421612795954+1.05458228057598i | 2.42492376871463-108.725920703867i | 0.999999523197491-0.000690508712207738i | 486.866050047056+83.3026272059481i | 69.3148075463475-357.028485572381i | 0.00997766791940697-0.00253578667559883i | 0.0000444444444444444-0.0417952946708255i | #DIV/0! | 92.8137 | 26.1232 | 26.1232 | -87.1863 | 92.8137 | 1.3737 | 26.1232
8664.1622 | 1378.9442 | 0.993043661374284-20.1381516999433i | 3.47811250624753-11.5483888708383i | 162.421304443872+1.05879869750034i | 2.42492375991075-108.314338965652i | 0.999999519566909-0.000693132642797651i | 486.992750428303+83.6218530390493i | 69.3188571819132-355.759451456735i | 0.00997304256453846-0.0025442374239702i | 0.0000444444444444444-0.041637073790422i | #DIV/0! | 92.8231 | 26.0909 | 26.0909 | -87.1769 | 92.8231 | 1.3789 | 26.0909
8697.086 | 1384.1842 | 0.992665344935222-20.0634435208277i | 3.47811241111496-11.5047211248934i | 162.420994553543+1.06303331731111i | 2.42492375103982-107.904315365566i | 0.999999515908682-0.000695766544295008i | 487.120458315337+83.9423199160885i | 69.3229364305309-354.495565690629i | 0.00996838634492847-0.00255270784216652i | 0.0000444444444444444-0.0414794518733035i | #DIV/0! | 92.8325 | 26.0587 | 26.0587 | -87.1675 | 92.8325 | 1.3842 | 26.0587
8730.1349 | 1389.4441 | 0.992284513442471-19.9890225620178i | 3.47811231525798-11.4612188782215i | 162.42068312445+1.06728623039763i | 2.42492374210135-107.495844005283i | 0.999999512222599-0.00069841045458893i | 487.249182048484+84.2640328203438i | 69.327045497431-353.236810455245i | 0.0099636990859122-0.00256119788238263i | 0.0000444444444444444-0.0413224266520256i | #DIV/0! | 92.8419 | 26.0265 | 26.0265 | -87.1581 | 92.8419 | 1.3894 | 26.0265
8763.3095 | 1394.724 | 0.991901152796634-19.914887738983i | 3.47811221867114-11.4178815050282i | 162.420370156212+1.071557527672i | 2.42492373309482-107.088919008805i | 0.999999508508449-0.000701064411712509i | 487.378930042151+84.5869967560051i | 69.3311845890574-351.983168009949i | 0.00995898061228636-0.00256970749556906i | 0.0000444444444444444-0.0411659958677283i | #DIV/0! | 92.8514 | 25.9943 | 25.9943 | -87.1486 | 92.8514 | 1.3947 | 25.9943
8796.61 | 1400.024 | 0.991515248856722-19.8410379711847i | 3.47811212134884-11.3747083818907i | 162.420055648598+1.07584730057159i | 2.42492372401971-106.683534522379i | 0.999999504766018-0.000703728453843359i | 487.509710785564+84.911216748256i | 69.3353539130741-350.734620692096i | 0.00995423074831442-0.00257823663142066i | 0.0000444444444444444-0.041010157270102i | #DIV/0! | 92.8609 | 25.9621 | 25.9621 | -87.1391 | 92.8609 | 1.4 | 25.9621
8830.0371 | 1405.3441 | 0.991126787440602-19.7674721820592i | 3.47811202328548-11.3316988877493i | 162.41973960152+1.08015564106201i | 2.42492371487548-106.279684714414i | 0.99999950099509-0.00070640261930417i | 487.641532843506+85.2366978433506i | 69.3395536783667-349.491150916836i | 0.00994944931773211-0.00258678523836522i | 0.0000444444444444444-0.0408549086173559i | #DIV/0! | 92.8704 | 25.9299 | 25.9299 | -87.1296 | 92.8704 | 1.4053 | 25.9299
8863.5913 | 1410.6844 | 0.990735754325968-19.6941892990022i | 3.47811192447544-11.2888524038978i | 162.419422015047+1.08448264164093i | 2.42492370566164-105.877363775393i | 0.999999497195449-0.000709086946563248i | 487.774404857067+85.5634451086938i | 69.3437840950437-348.252741176897i | 0.00994463614375306-0.002595353263552i | 0.0000444444444444444-0.0407002476761865i | #DIV/0! | 92.8799 | 25.8977 | 25.8977 | -87.1201 | 92.8799 | 1.4107 | 25.8977
8897.2729 | 1416.045 | 0.990342135250211-19.6211882533511i | 3.47811182491302-11.2461683139751i | 162.419102889395+1.08882839534026i | 2.42492369637764-105.476565917796i | 0.999999493366876-0.00071178147423508i | 487.90833554441+85.8914636329208i | 69.3480453744436-347.019374042425i | 0.0099397910490744-0.0026039406528403i | 0.0000444444444444444-0.0405461722217439i | #DIV/0! | 92.8894 | 25.8656 | 25.8656 | -87.1106 | 92.8894 | 1.416 | 25.8656
8931.0826 | 1421.4259 | 0.989945915911235-19.5484679803709i | 3.47811172459249-11.2036460039563i | 162.418782224943+1.09319299573014i | 2.42492368702294-105.07728537601i | 0.999999489509151-0.00071448624108088i | 488.043333701534+86.2207585259752i | 69.3523377291336-345.791032160757i | 0.00993491385588268-0.00261254735078795i | 0.0000444444444444444-0.0403926800376009i | #DIV/0! | 92.899 | 25.8334 | 25.8334 | -87.101 | 92.899 | 1.4214 | 25.8334
8965.0207 | 1426.8274 | 0.98954708196794-19.4760274192356i | 3.4781116235081-11.1612848621437i | 162.418460022223+1.09757653692018i | 2.42492367759701-104.679516406252i | 0.999999485622051-0.000717201286009153i | 488.179408203051+86.5513349191831i | 69.3566613729122-344.567698256255i | 0.00993000438585992-0.0026211733006397i | 0.0000444444444444444-0.0402397689157212i | #DIV/0! | 92.9086 | 25.8012 | 25.8012 | -87.0914 | 92.9086 | 1.4268 | 25.8012
8999.0878 | 1432.2493 | 0.989145619040722-19.4038655130138i | 3.47811152165399-11.1190842791578i | 162.418136281935+1.10197911356504i | 2.42492366809932-104.283253286481i | 0.999999481705353-0.000719926648076251i | 488.316568002971+86.8831979653401i | 69.3610165208149-343.349355130095i | 0.00992506246018965-0.0026298184443158i | 0.0000444444444444444-0.0400874366564269i | #DIV/0! | 92.9182 | 25.769 | 25.769 | -87.0818 | 92.9182 | 1.4322 | 25.769
9033.2843 | 1437.6918 | 0.988741512711913-19.3319812086523i | 3.47811141902433-11.0770436479292i | 162.417811004942+1.10640082086484i | 2.42492365852929-103.888490316318i | 0.999999477758831-0.000722662366486936i | 488.454822135502+87.2163528387804i | 69.3654033891118-342.135985660092i | 0.00992008789956323-0.00263848272240024i | 0.0000444444444444444-0.0399356810683671i | #DIV/0! | 92.9279 | 25.7369 | 25.7369 | -87.0721 | 92.9279 | 1.4377 | 25.7369
9067.6108 | 1443.1551 | 0.988334748526375-19.2603734569601i | 3.47811131561322-11.0351623636893i | 162.417484192279+1.11084175457058i | 2.42492364888641-103.495221816966i | 0.999999473782259-0.000725408480594946i | 488.59417971585+87.5508047354619i | 69.3698221953169-340.927572800518i | 0.00991508052418624-0.0026471660741293i | 0.0000444444444444444-0.0397844999684867i | #DIV/0! | 92.9375 | 25.7047 | 25.7047 | -87.0625 | 92.9375 | 1.4432 | 25.7047
9102.0677 | 1448.6391 | 0.9879253119923-19.189041212591i | 3.47811121141469-10.9934398239615i | 162.417155845147+1.11530201098555i | 2.4249236391701-103.103442131126i | 0.999999469775408-0.000728165029903556i | 488.734649941033+87.8865588730326i | 69.3742731581803-339.724099581912i | 0.00991004015378513-0.00265586843737968i | 0.0000444444444444444-0.0396338911819952i | #DIV/0! | 92.9472 | 25.6726 | 25.6726 | -87.0528 | 92.9472 | 1.4486 | 25.6726
9136.6556 | 1454.1439 | 0.987513188581184-19.1179834340307i | 3.47811110642275-10.9518754285533i | 162.416825964928+1.11978168696916i | 2.42492362937979-102.713145622915i | 0.999999465738047-0.000730932054066152i | 488.876242090705+88.2236204909202i | 69.3787564976997-338.525549110896i | 0.00990496660761382-0.00266458974865706i | 0.0000444444444444444-0.0394838525423343i | #DIV/0! | 92.9569 | 25.6404 | 25.6404 | -87.0431 | 92.9569 | 1.4541 | 25.6404
9171.3748 | 1459.6696 | 0.98709836372907-19.0471990835781i | 3.47811100063137-10.9104685795467i | 162.416494553181+1.12428087993946i | 2.42492361951495-102.324326677787i | 0.999999461669943-0.000733709592886796i | 489.018965527988+88.5619948503989i | 69.3832724351163-337.331904570001i | 0.0098998597044606-0.00267332994308419i | 0.0000444444444444444-0.0393343818911479i | #DIV/0! | 92.9666 | 25.6083 | 25.6083 | -87.0334 | 92.9666 | 1.4597 | 25.6083
9206.2261 | 1465.2164 | 0.986680822836598-18.9766871273309i | 3.47811089403445-10.8692186812903i | 162.416161611644+1.12879968787683i | 2.42492360957499-101.936979702451i | 0.999999457570864-0.000736497686320801i | 489.162829700314+88.9016872346703i | 69.3878211929193-336.143149217486i | 0.00989471926265514-0.00268208895438931i | 0.0000444444444444444-0.0391854770782505i | #DIV/0! | 92.9764 | 25.5761 | 25.5761 | -87.0236 | 92.9764 | 1.4652 | 25.5761
9241.2097 | 1470.7842 | 0.986260551270104-18.9064465351699i | 3.47811078662586-10.8281251403904i | 162.415827142244+1.13333820932743i | 2.42492359955935-101.551099124791i | 0.999999453440572-0.000739296374475309i | 489.307844140278+89.2427029489346i | 69.3924029948452-334.959266387166i | 0.00988954510007565-0.00269086671489428i | 0.0000444444444444444-0.0390371359615966i | #DIV/0! | 92.9861 | 25.544 | 25.544 | -87.0139 | 92.9861 | 1.4708 | 25.544
9276.3263 | 1476.3732 | 0.985837534361607-18.8364762807432i | 3.47811067839941-10.7871873657027i | 162.415491147096+1.13789654340427i | 2.42492358946743-101.166679393785i | 0.99999944927883-0.00074210569760986i | 489.454018466497+89.5850473204722i | 69.3970180658823-333.780239488228i | 0.00988433703415614-0.00269966315550291i | 0.0000444444444444444-0.038889356407249i | #DIV/0! | 92.9959 | 25.5119 | 25.5119 | -87.0041 | 92.9959 | 1.4764 | 25.5119
9311.5764 | 1481.9834 | 0.985411757410218-18.7667753414494i | 3.4781105693489-10.7464047683233i | 162.415153628503+1.1424747897934i | 2.42492357929868-100.783714979425i | 0.999999445085399-0.000744925696136981i | 489.601362384487+89.9287256987116i | 69.4016666322684-332.606052005069i | 0.00987909488189393-0.00270847820568911i | 0.0000444444444444444-0.0387421362893495i | #DIV/0! | 93.0057 | 25.4798 | 25.4798 | -86.9943 | 93.0057 | 1.482 | 25.4798
9346.9604 | 1487.6149 | 0.98498320568195-18.6973426984241i | 3.47811045946803-10.705776761581i | 162.414814588967+1.14707304875374i | 2.4249235690525-100.402200372641i | 0.999999440860038-0.000747756410622759i | 489.749885687541+90.2737434553078i | 69.4063489214961-331.436687497129i | 0.00987381845985724-0.00271731179348507i | 0.0000444444444444444-0.0385954734900872i | #DIV/0! | 93.0156 | 25.4476 | 25.4476 | -86.9844 | 93.0156 | 1.4876 | 25.4476
9382.4788 | 1493.2679 | 0.98455186441099-18.6281773365233i | 3.47811034875049-10.6653027610282i | 162.414474031189+1.15169142112278i | 2.42492355872829-100.022130085217i | 0.999999436602502-0.000750597881787427i | 489.899598257623+90.620105984214i | 69.41106516231-330.272129598709i | 0.00986850758419294-0.00272616384546948i | 0.0000444444444444444-0.0384493658996683i | #DIV/0! | 93.0254 | 25.4155 | 25.4155 | -86.9746 | 93.0254 | 1.4933 | 25.4155
9418.1322 | 1498.9423 | 0.98411771880019-18.5592782443073i | 3.47811023718991-10.6249821844327i | 162.414131958069+1.15633000831845i | 2.42492354832548-99.6434986497138i | 0.999999432312548-0.000753450150505951i | 490.050510066273+90.9678187017537i | 69.4158155847085-329.112362018815i | 0.00986316207063452-0.00273503428675561i | 0.0000444444444444444-0.0383038114162865i | #DIV/0! | 93.0353 | 25.3834 | 25.3834 | -86.9647 | 93.0353 | 1.4989 | 25.3834
9453.9211 | 1504.6383 | 0.983680754021555-18.4906444140267i | 3.47811012477986-10.5848144517695i | 162.413788372717+1.16098891234243i | 2.42492353784345-99.2663006193913i | 0.999999427989929-0.000756313257808617i | 490.202631175519+91.3168870466964i | 69.4206004199461-327.957368540993i | 0.00985778173451011-0.00274392304097953i | 0.0000444444444444444-0.0381588079460913i | #DIV/0! | 93.0452 | 25.3513 | 25.3513 | -86.9548 | 93.0452 | 1.5046 | 25.3513
9489.846 | 1510.3559 | 0.98324095521708-18.4222748416063i | 3.47811001151388-10.5447989852123i | 162.413443278452+1.16566823578255i | 2.42492352728161-98.8905305681291i | 0.999999423634395-0.000759187244881622i | 490.3559717388+91.6673164803255i | 69.4254199005317-326.807133023162i | 0.00985236639075079-0.00275283003028818i | 0.0000444444444444444-0.0380143534031594i | #DIV/0! | 93.0551 | 25.3192 | 25.3192 | -86.9449 | 93.0551 | 1.5104 | 25.3192
9525.9074 | 1516.0953 | 0.982798307499517-18.3541685266291i | 3.47810989738544-10.504935209125i | 162.413096678802+1.17036808181785i | 2.42492351663935-98.516183090349i | 0.999999419245696-0.000762072153067665i | 490.510542001906+92.0191124865141i | 69.4302742602321-325.661639397464i | 0.00984691585389895-0.00276175517532756i | 0.0000444444444444444-0.0378704457094633i | #DIV/0! | 93.0651 | 25.2871 | 25.2871 | -86.9349 | 93.0651 | 1.5161 | 25.2871
9562.1059 | 1521.8564 | 0.982352795953069-18.2863244723229i | 3.47810978238799-10.4652225500538i | 162.412748577519+1.1750885542198i | 2.42492350591604-98.1432528009369i | 0.99999941482358-0.000764968023866543i | 490.66635230392+92.3722805717902i | 69.4351637340679-324.520871670092i | 0.00984142993811686-0.00277069839523072i | 0.0000444444444444444-0.037727082794843i | #DIV/0! | 93.075 | 25.255 | 25.255 | -86.925 | 93.075 | 1.5219 | 25.255
9598.4419 | 1527.6395 | 0.981904405633865-18.2187416855432i | 3.47810966651491-10.4256604367188i | 162.412398978569+1.17982975735581i | 2.42492349511109-97.7717343351652i | 0.999999410367792-0.000767874898935747i | 490.823413078181+92.726826265411i | 69.4400885583172-323.384813921147i | 0.00983590845719544-0.00277965960760598i | 0.0000444444444444444-0.0375842625969744i | #DIV/0! | 93.085 | 25.223 | 25.223 | -86.915 | 93.085 | 1.5276 | 25.223
9634.916 | 1533.4445 | 0.981453121571136-18.1514191767594i | 3.47810954975952-10.3862483000056i | 162.412047886148+1.18459179619331i | 2.42492348422386-97.4016223486161i | 0.999999405878076-0.000770792820091059i | 490.981734853246+93.0827551194277i | 69.4450489705121-322.253450304475i | 0.00983035122456313-0.00278863872852493i | 0.0000444444444444444-0.0374419830613413i | #DIV/0! | 93.095 | 25.1909 | 25.1909 | -86.905 | 93.095 | 1.5334 | 25.1909
9671.5287 | 1539.2716 | 0.980998928767597-18.084355960039i | 3.47810943211512-10.3469855729574i | 162.411695304677+1.18937477630149i | 2.42492347325374-97.0329115171045i | 0.999999401354172-0.00077372182930716i | 491.141328253881+93.4400727087573i | 69.4500452094413-321.126765047521i | 0.00982475805329495-0.00279763567251057i | 0.0000444444444444444-0.0373002421412048i | #DIV/0! | 93.105 | 25.1588 | 25.1588 | -86.895 | 93.105 | 1.5393 | 25.1588
9708.2805 | 1545.1208 | 0.980541812200476-18.0175510530328i | 3.47810931357493-10.3078716907666i | 162.411341238811+1.19417880385612i | 2.42492346220008-96.6655965366012i | 0.999999396795822-0.000776661968718228i | 491.302204002043+93.7987846312497i | 69.4550775151481-320.004742451176i | 0.00981912875612175-0.00280665035252539i | 0.0000444444444444444-0.0371590377975741i | #DIV/0! | 93.115 | 25.1268 | 25.1268 | -86.885 | 93.115 | 1.5451 | 25.1268
9745.1719 | 1550.9923 | 0.980081756821995-17.95100347696i | 3.47810919413214-10.2689060907668i | 162.410985693441+1.19900398564011i | 2.42492345106226-96.299672123157i | 0.999999392202763-0.000779613280618545i | 491.464372917893+94.1588965077544i | 69.460146128931-318.88736688963i | 0.00981346314543959-0.00281568267995946i | 0.0000444444444444444-0.0370183679991772i | #DIV/0! | 93.1251 | 25.0947 | 25.0947 | -86.8749 | 93.1251 | 1.551 | 25.0947
9782.2036 | 1556.8861 | 0.979618747560517-17.8847122565931i | 3.47810907377985-10.2300882124248i | 162.410628673698+1.20385042904973i | 2.42492343983963-95.9351330128262i | 0.99999938757473-0.000782575807463108i | 491.627845920807+94.5204139821823i | 69.4652512933389-317.774622810227i | 0.00980776103331938-0.00282473256461845i | 0.0000444444444444444-0.0368782307224319i | #DIV/0! | 93.1352 | 25.0626 | 25.0626 | -86.8648 | 93.1352 | 1.5569 | 25.0626
9819.376 | 1562.8022 | 0.979152769321122-17.8186764202435i | 3.47810895251116-10.1914174973323i | 162.41027018496+1.20871824209499i | 2.42492342853153-95.5719739615915i | 0.999999382911458-0.000785549591868232i | 491.792634030408+94.8833427215759i | 69.4703932521742-316.666494733321i | 0.00980202223151656-0.00283379991471181i | 0.0000444444444444444-0.0367386239514165i | #DIV/0! | 93.1453 | 25.0306 | 25.0306 | -86.8547 | 93.1453 | 1.5628 | 25.0306
9856.6896 | 1568.7409 | 0.978683806986623-17.7528949997458i | 3.47810883031909-10.152893389198i | 162.409910232849+1.21360753340495i | 2.42492341713734-95.2101897452879i | 0.999999378212677-0.000788534676612179i | 491.958748367606+95.2476884161694i | 69.4755722504885-315.562967252134i | 0.00979624655148106-0.00284288463684077i | 0.0000444444444444444-0.0365995456778408i | #DIV/0! | 93.1554 | 24.9986 | 24.9986 | -86.8446 | 93.1554 | 1.5687 | 24.9986
9894.145 | 1574.7021 | 0.978211845418112-17.6873670304439i | 3.47810870719661-10.1145153338397i | 162.409548823243+1.21851841222921i | 2.4249234056564-94.849775159528i | 0.999999373478118-0.000791531104635751i | 492.126200155652+95.6134567794558i | 69.4807885345836-314.46402503262i | 0.00979043380436737-0.00285198663598652i | 0.0000444444444444444-0.0364609939010169i | #DIV/0! | 93.1656 | 24.9665 | 24.9665 | -86.8344 | 93.1656 | 1.5747 | 24.9665
9931.7428 | 1580.686 | 0.977736869456039-17.6220915511761i | 3.47810858313661-10.0762827791761i | 162.409185962277+1.22345098844179i | 2.42492339408802-94.490725019627i | 0.999999368707508-0.000794538919042929i | 492.295000721202+95.9806535482442i | 69.4860423520067-313.369652813323i | 0.00978458380104488-0.00286110581549827i | 0.0000444444444444444-0.0363229666278311i | #DIV/0! | 93.1757 | 24.9345 | 24.9345 | -86.8243 | 93.1757 | 1.5807 | 24.9345
9969.4834 | 1586.6926 | 0.977258863921145-17.55706760426i | 3.47810845813199-10.038195175219i | 162.408821656345+1.22840537254416i | 2.42492338243156-94.1330341605281i | 0.999999363900572-0.000797558163101479i | 492.465161495402+96.3492844827232i | 69.4913339515502-312.279835405245i | 0.00977869635210826-0.00287024207708134i | 0.0000444444444444444-0.0361854618727148i | #DIV/0! | 93.1859 | 24.9025 | 24.9025 | -86.8141 | 93.1859 | 1.5867 | 24.9025
10007.3674 | 1592.722 | 0.976777813615104-17.4922942354786i | 3.47810833217553-10.0002519740654i | 162.408455912109+1.2333816756682i | 2.42492337068636-93.7766974367282i | 0.999999359057034-0.00080058888024358i | 492.636694014975+96.7193553665198i | 69.4966635832483-311.194557691714i | 0.00977277126788815-0.00287939532078532i | 0.0000444444444444444-0.0360484776576158i | #DIV/0! | 93.1961 | 24.8705 | 24.8705 | -86.8039 | 93.1961 | 1.5927 | 24.8705
10045.3954 | 1598.7743 | 0.976293703321561-17.4277704940653i | 3.47810820526001-9.96245262988968i | 162.408088736499+1.23838000957966i | 2.42492335885172-93.4217097222044i | 0.999999354176615-0.000803631114066447i | 492.80960992333+97.0908720067591i | 69.5020314983758-310.113804628254i | 0.00976680835846196-0.00288856544499223i | 0.0000444444444444444-0.0359120120119703i | #DIV/0! | 93.2063 | 24.8384 | 24.8384 | -86.7937 | 93.2063 | 1.5988 | 24.8384
10083.5679 | 1604.8497 | 0.975806517807136-17.363495432689i | 3.47810807737808-9.92479659893531i | 162.40772013672+1.24340048668108i | 2.42492334692694-93.0680659103378i | 0.999999349259035-0.000806684908332959i | 492.983920971677+97.4638402341205i | 69.5074379494424-309.037561242447i | 0.00976080743366487-0.00289775234640461i | 0.0000444444444444444-0.0357760629726742i | #DIV/0! | 93.2166 | 24.8064 | 24.8064 | -86.7834 | 93.2166 | 1.6048 | 24.8064
10121.8855 | 1610.9481 | 0.975316241822119-17.2994681074411i | 3.47810794852242-9.88728333950778i | 162.407350120256+1.24844322001443i | 2.42492333491138-92.715760913845i | 0.99999934430401-0.000809750306972289i | 493.159639020168+97.8382659028938i | 69.5128831901936-307.965812633828i | 0.009754768303101-0.00290695592003374i | 0.0000444444444444444-0.0356406285840547i | #DIV/0! | 93.2268 | 24.7744 | 24.7744 | -86.7732 | 93.2268 | 1.6109 | 24.7744
10160.3486 | 1617.0697 | 0.974822860101604-17.2356875778194i | 3.47810781868562-9.84991231196615i | 162.406978694873+1.2535083232646i | 2.42492332280433-92.3647896646998i | 0.999999339311256-0.000812827354080534i | 493.336776039036+98.2141548910347i | 69.5183674756034-306.898543973739i | 0.00974869077615481-0.00291617605918782i | 0.0000444444444444444-0.035505706897843i | #DIV/0! | 93.2371 | 24.7424 | 24.7424 | -86.7629 | 93.2371 | 1.6171 | 24.7424
10198.958 | 1623.2146 | 0.974326357366375-17.1721529067147i | 3.47810768786018-9.81268297871554i | 162.406605868625+1.25859591076325i | 2.42492331060509-92.0151471140623i | 0.999999334280484-0.00081591609392135i | 493.515344109756+98.5915131002194i | 69.523891061873-305.835740505217i | 0.00974257466200263-0.0029254126554602i | 0.0000444444444444444-0.035371295973145i | #DIV/0! | 93.2474 | 24.7105 | 24.7105 | -86.7526 | 93.2474 | 1.6232 | 24.7105
10237.714 | 1629.3828 | 0.973826718323876-17.1088631603969i | 3.47810755603859-9.77559480419952i | 162.406231649861+1.26370609749074i | 2.42492329831295-91.6668282322081i | 0.999999329211407-0.000819016570926589i | 493.695355426226+98.9703464558937i | 69.5294542064264-304.777387542881i | 0.00973641976962442-0.0029346655987176i | 0.0000444444444444444-0.0352373938764146i | #DIV/0! | 93.2577 | 24.6785 | 24.6785 | -86.7423 | 93.2577 | 1.6294 | 24.6785
10276.6173 | 1635.5744 | 0.973323927669226-17.0458174084997i | 3.47810742321327-9.73864725489218i | 162.405856047224+1.26883899907939i | 2.42492328592722-91.3198280084526i | 0.99999932410373-0.000822128829696939i | 493.876822295952+99.3506609073264i | 69.5350571679049-303.723470472802i | 0.00973022590781568-0.00294393477708835i | 0.0000444444444444444-0.0351039986814253i | #DIV/0! | 93.2681 | 24.6465 | 24.6465 | -86.7319 | 93.2681 | 1.6356 | 24.6465
10315.6685 | 1641.7896 | 0.972817970086179-16.9830147240069i | 3.47810728937654-9.70183979929046i | 162.405479069659+1.27399473181734i | 2.42492327344717-90.9741414510803i | 0.999999318957163-0.000825252915002564i | 494.059757141254+99.732462427658i | 69.5407002061639-302.673974752397i | 0.00972399288519959-0.00295322007695075i | 0.0000444444444444444-0.034971108469242i | #DIV/0! | 93.2784 | 24.6145 | 24.6145 | -86.7216 | 93.2784 | 1.6418 | 24.6145
10354.868 | 1648.0284 | 0.972308830248172-16.9204541832392i | 3.47810715452075-9.66517190790686i | 162.405100726419+1.27917341265028i | 2.42492326087209-90.6297635872755i | 0.999999313771406-0.000828388871783748i | 494.244172500481+100.115757013946i | 69.5463835822677-301.628885910317i | 0.00971772051023937-0.00296252138292133i | 0.0000444444444444444-0.034838721328195i | #DIV/0! | 93.2888 | 24.5826 | 24.5826 | -86.7112 | 93.2888 | 1.648 | 24.5826
10394.2165 | 1654.2909 | 0.971796492819403-16.8581348658384i | 3.47810701863812-9.62864305326134i | 162.404721027068+1.28437515918667i | 2.42492324820127-90.2866894630463i | 0.999999308546163-0.000831536745151543i | 494.430081029251+100.500550687215i | 69.5521075584839-300.588189546332i | 0.00971140859125066-0.00297183857784326i | 0.0000444444444444444-0.0347068353538504i | #DIV/0! | 93.2992 | 24.5506 | 24.5506 | -86.7008 | 93.2992 | 1.6543 | 24.5506
10433.7145 | 1660.5772 | 0.971280942455701-16.796055854755i | 3.47810688172085-9.59225270987406i | 162.404339981486+1.28960008969818i | 2.42492323543398-89.9449141431569i | 0.999999303281133-0.000834696580388412i | 494.617495501694+100.886849492501i | 69.55787239828-299.551871331227i | 0.00970505693641438-0.00298117154277475i | 0.0000444444444444444-0.0345754486489842i | #DIV/0! | 93.3096 | 24.5186 | 24.5186 | -86.6904 | 93.3096 | 1.6606 | 24.5186
10473.3626 | 1666.8874 | 0.970762163805883-16.7342162362329i | 3.47810674376101-9.5560003542575i | 162.403957599874+1.29484832312467i | 2.42492322256945-89.604432711053i | 0.999999297976013-0.000837868422948893i | 494.806428811725+101.274659498886i | 69.5636783663106-298.519917006691i | 0.00969866535378951-0.00299052015697737i | 0.0000444444444444444-0.0344445593235547i | #DIV/0! | 93.32 | 24.4867 | 24.4867 | -86.68 | 93.32 | 1.6669 | 24.4867
10513.1614 | 1673.2216 | 0.970240141512605-16.6726150997968i | 3.47810660475072-9.51988546490953i | 162.403573892759+1.30011997907689i | 2.42492320960699-89.2652402687969i | 0.999999292630497-0.000841052318460237i | 494.996893974315+101.663986799551i | 69.5695257284221-297.492312385231i | 0.00969223365132624-0.00299988429790467i | 0.0000444444444444444-0.034314165494675i | #DIV/0! | 93.3305 | 24.4548 | 24.4548 | -86.6695 | 93.3305 | 1.6732 | 24.4548
10553.1114 | 1679.5798 | 0.969714860213475-16.611251538237i | 3.47810646468194-9.48390752230507i | 162.403188871+1.30541517783865i | 2.42492319654581-88.9273319369897i | 0.999999287244278-0.000844248312723077i | 495.188904126796+102.054837511808i | 69.5754147516368-296.469043350044i | 0.00968576163687923-0.00300926384119066i | 0.0000444444444444444-0.0341842652865859i | #DIV/0! | 93.341 | 24.4228 | 24.4228 | -86.659 | 93.341 | 1.6796 | 24.4228
10593.2133 | 1685.9623 | 0.969186304542332-16.5501246475969i | 3.47810632354662-9.44806600888934i | 162.402802545792+1.3107340403706i | 2.42492318338517-88.590702854707i | 0.999999281817047-0.000847456451712079i | 495.382472530167+102.447217777137i | 69.58134570415-295.450095854943i | 0.00967924911822113-0.00301865866063826i | 0.0000444444444444444-0.0340548568306295i | #DIV/0! | 93.3515 | 24.3909 | 24.3909 | -86.6485 | 93.3515 | 1.686 | 24.3909
10633.4675 | 1692.3689 | 0.968654459130146-16.4892335271586i | 3.47810618133666-9.41236040907018i | 162.402414928671+1.31607668831347i | 2.42492317012433-88.2553481794273i | 0.99999927634849-0.000850676781576607i | 495.577612570427+102.841133761225i | 69.5873188553239-294.435455924256i | 0.00967269590305626-0.00302806862820809i | 0.0000444444444444444-0.0339259382652217i | #DIV/0! | 93.362 | 24.359 | 24.359 | -86.638 | 93.362 | 1.6924 | 24.359
10673.8746 | 1698.7999 | 0.968119308606379-16.4285772794287i | 3.47810603804385-9.37679020921041i | 162.40202603152+1.32144324399025i | 2.42492315676252-87.9212630869603i | 0.999999270838293-0.000853909348641385i | 495.774337759922+103.236591653994i | 69.5933344756752-293.425109652724i | 0.00966610179903446-0.00303749361400694i | 0.0000444444444444444-0.0337975077358255i | #DIV/0! | 93.3725 | 24.3271 | 24.3271 | -86.6275 | 93.3725 | 1.6988 | 24.3271
10714.4354 | 1705.2554 | 0.967580837599975-16.368155010126i | 3.47810589365997-9.34135489762071i | 162.401635866574+1.32683383040973i | 2.42492314329897-87.5884427713799i | 0.999999265286139-0.000857154199407167i | 495.972661738702+103.633597669639i | 69.5993928368726-292.419043205417i | 0.00965946661376527-0.00304693348627668i | 0.0000444444444444444-0.0336695633949248i | #DIV/0! | 93.383 | 24.2951 | 24.2951 | -86.617 | 93.383 | 1.7053 | 24.2951
10755.1502 | 1711.7353 | 0.967039030740652-16.3079658281666i | 3.4781057481767-9.30605396455219i | 162.401244446426+1.33224857126983i | 2.42492312973289-87.2568824449543i | 0.999999259691708-0.000860411380551399i | 496.172598275907+104.032158046651i | 69.6054942117245-291.417242817648i | 0.00965279015483214-0.00305638811138288i | 0.0000444444444444444-0.0335421034019972i | #DIV/0! | 93.3936 | 24.2632 | 24.2632 | -86.6064 | 93.3936 | 1.7117 | 24.2632
10796.0198 | 1718.2399 | 0.966493872660078-16.2480088456514i | 3.47810560158569-9.27088690218907i | 162.40085178403+1.33768759096002i | 2.42492311606353-86.9265773380773i | 0.999999254054679-0.000863680938928897i | 496.374161271161+104.432279047847i | 69.6116388741722-290.419694794885i | 0.00964607222980696-0.00306585735380368i | 0.0000444444444444444-0.0334151259234879i | #DIV/0! | 93.4042 | 24.2313 | 24.2313 | -86.5958 | 93.4042 | 1.7182 | 24.2313
10837.0447 | 1724.7692 | 0.965945347992918-16.1882831778514i | 3.47810545387843-9.2358532046411i | 162.40045789271+1.3431510145635i | 2.42492310229006-86.5975226991973i | 0.999999248374728-0.000866962921572515i | 496.577364755987+104.833966960394i | 69.6178270992785-289.42638551266i | 0.00963931264626477-0.00307534107611871i | 0.0000444444444444444-0.0332886291327833i | #DIV/0! | 93.4148 | 24.1995 | 24.1995 | -86.5852 | 93.4148 | 1.7248 | 24.1995
10878.2254 | 1731.3234 | 0.965393441378374-16.1287879431958i | 3.47810530504651-9.20095236793691i | 162.400062786162+1.34863896786198i | 2.42492308841173-86.2697137947546i | 0.999999242651527-0.000870257375693829i | 496.78222289524+105.237228095829i | 69.6240591632207-288.437301416507i | 0.00963251121179869-0.00308483913899802i | 0.0000444444444444444-0.0331626112101846i | #DIV/0! | 93.4254 | 24.1676 | 24.1676 | -86.5746 | 93.4254 | 1.7313 | 24.1676
10919.5627 | 1737.9024 | 0.964838137461172-16.0695222632576i | 3.47810515508131-9.16618389001609i | 162.399666478462+1.35415157733808i | 2.42492307442772-85.9431459091072i | 0.999999236884746-0.000873564348683808i | 496.988749988559+105.642068790082i | 69.6303353432781-287.452429021869i | 0.00962566773403498-0.00309435140119112i | 0.0000444444444444444-0.0330370703428817i | #DIV/0! | 93.436 | 24.1357 | 24.1357 | -86.564 | 93.436 | 1.7379 | 24.1357
10961.057 | 1744.5064 | 0.964279420892916-16.0104852627404i | 3.47810500397425-9.13154727072244i | 162.39926898407+1.3596889701768i | 2.42492306033724-85.6178143444674i | 0.999999231074055-0.000876883888113502i | 497.196960471834+106.04849540349i | 69.6366559178228-286.47175491403i | 0.00961878202064844-0.00310387771951604i | 0.0000444444444444444-0.032912004724927i | #DIV/0! | 93.4466 | 24.1038 | 24.1038 | -86.5534 | 93.4466 | 1.7445 | 24.1038
11002.709 | 1751.1355 | 0.963717276333318-15.9516760694655i | 3.47810485171659-9.09704201179643i | 162.398870317838+1.36525127427014i | 2.42492304613946-85.2937144208304i | 0.99999922521912-0.00088021604173472i | 497.406868918698+106.456514320815i | 69.6430211663077-285.495265748035i | 0.00961185387937784-0.00311341794884851i | 0.0000444444444444444-0.0327874125572096i | #DIV/0! | 93.4573 | 24.0719 | 24.0719 | -86.5427 | 93.4573 | 1.7511 | 24.0719
11044.5193 | 1757.7898 | 0.96315168845161-15.8930938143584i | 3.4781046982996-9.06266761686827i | 162.398470495014+1.37083861821939i | 2.42492303183358-84.9708414759103i | 0.999999219319602-0.000883560857480724i | 497.618490042028+106.866131951252i | 69.6494313692555-284.522948248629i | 0.00960488311804178-0.00312297194211123i | 0.0000444444444444444-0.0326632920474294i | #DIV/0! | 93.468 | 24.0401 | 24.0401 | -86.532 | 93.468 | 1.7578 | 24.0401
11086.4885 | 1764.4694 | 0.962582641927664-15.8347376314354i | 3.47810454371441-9.02842359145064i | 162.398069531245+1.37645113133796i | 2.42492301741874-84.649190865071i | 0.999999213375162-0.000886918383466915i | 497.83183869548+107.277354728441i | 69.6558868082464-283.554789210188i | 0.00959786954455455-0.00313253955026314i | 0.0000444444444444444-0.0325396414100711i | #DIV/0! | 93.4787 | 24.0082 | 24.0082 | -86.5213 | 93.4787 | 1.7645 | 24.0082
11128.6172 | 1771.1744 | 0.962010121453541-15.7766066577915i | 3.47810438795219-8.99430944293178i | 162.397667442589+1.38208894365402i | 2.42492300289417-84.3287579612614i | 0.999999207385459-0.00089028866799152i | 498.046929875023+107.690189110469i | 69.6623877659053-282.590775496649i | 0.0095908129669424-0.00314212062228885i | 0.0000444444444444444-0.0324164588663788i | #DIV/0! | 93.4894 | 23.9764 | 23.9764 | -86.5106 | 93.4894 | 1.7712 | 23.9764
11170.9059 | 1777.9049 | 0.961434111734576-15.7187000335861i | 3.47810423100391-8.96032468056806i | 162.397264245516+1.3877521859136i | 2.42492298825898-84.0095381549457i | 0.999999201350148-0.000893671759536297i | 498.263778720516+108.104641579881i | 69.6689345258901-281.630894041455i | 0.00958371319335976-0.0031517150051881i | 0.0000444444444444444-0.0322937426443304i | #DIV/0! | 93.5001 | 23.9445 | 23.9445 | -86.4999 | 93.5001 | 1.7779 | 23.9445
11213.3554 | 1784.6609 | 0.960854597491054-15.6610169020311i | 3.4781040728606-8.92646881547725i | 162.396859956919+1.39344098958379i | 2.42492297351237-83.6915268540406i | 0.999999195268882-0.000897067706767222i | 498.482400517288+108.520718643671i | 69.6755273728763-280.675131847493i | 0.00957657003210598-0.00316132254396538i | 0.0000444444444444444-0.0321714909786117i | #DIV/0! | 93.5109 | 23.9127 | 23.9127 | -86.4891 | 93.5109 | 1.7847 | 23.9127
11255.9661 | 1791.4426 | 0.960271563459277-15.6035564093768i | 3.47810391351313-8.8927413606313i | 162.39645459411+1.39915548685529i | 2.42492295865348-83.3747194838465i | 0.99999918914131-0.000900476558535198i | 498.702810697744+108.938426833285i | 69.6821665925435-279.723475987039i | 0.00956938329164205-0.00317094308161956i | 0.0000444444444444444-0.0320497021105914i | #DIV/0! | 93.5216 | 23.8809 | 23.8809 | -86.4784 | 93.5216 | 1.7914 | 23.8809
11298.7388 | 1798.2501 | 0.959684994393185-15.5463177049004i | 3.47810375295233-8.85914183084934i | 162.39604817484+1.40489581064433i | 2.42492294368144-83.0591114869827i | 0.99999918296708-0.000903898363876752i | 498.925024842995+109.357772704611i | 69.68885247156-278.7759136017i | 0.00956215278060764-0.00318057645913361i | 0.0000444444444444444-0.0319283742882959i | #DIV/0! | 93.5324 | 23.8491 | 23.8491 | -86.4676 | 93.5324 | 1.7983 | 23.8491
11341.674 | 1805.0835 | 0.95909487506562-15.4892999408918i | 3.47810359116893-8.82566974279072i | 162.395640717294+1.41066209459709i | 2.42492292859538-82.7446983233217i | 0.999999176745837-0.000907333172014739i | 499.149058684503+109.778762837973i | 69.695585297569-277.832431902372i | 0.00955487830783832-0.00319022251546456i | 0.0000444444444444444-0.0318075057663837i | #DIV/0! | 93.5432 | 23.8173 | 23.8173 | -86.4568 | 93.5432 | 1.8051 | 23.8173
11384.7723 | 1811.9428 | 0.958501190269848-15.4325022726419i | 3.47810342815367-8.7923246149483i | 162.395232240101+1.41645447309099i | 2.42492291339446-82.4314754699259i | 0.999999170477223-0.000910781032359055i | 499.374928105749+110.201403838117i | 69.7023653591743-276.893018169188i | 0.00954755968238303-0.00319988108753335i | 0.0000444444444444444-0.0316870948061204i | #DIV/0! | 93.554 | 23.7854 | 23.7854 | -86.446 | 93.554 | 1.8119 | 23.7854
11428.0345 | 1818.8282 | 0.957903924821007-15.3759238584296i | 3.4781032638972-8.75910596764114i | 162.394822762342+1.42227308123825i | 2.42492289807781-82.1194384209793i | 0.999999164160877-0.000914241994507346i | 499.602649143931+110.62570233419i | 69.7091929459184-275.957659751476i | 0.0095401967135217-0.00320955201021496i | 0.0000444444444444444-0.031567139675354i | #DIV/0! | 93.5649 | 23.7536 | 23.7536 | -86.4351 | 93.5649 | 1.8188 | 23.7536
11471.461 | 1825.7397 | 0.957303063557465-15.3195638595084i | 3.47810309838999-8.72601332300765i | 162.394412303554+1.42811805488831i | 2.42492288264452-81.808582687723i | 0.999999157796435-0.000917716108245718i | 499.832237991667+111.051664979726i | 69.7160683482694-275.026344067707i | 0.0095327892107832-0.00321923511632853i | 0.0000444444444444444-0.0314476386484898i | #DIV/0! | 93.5757 | 23.7219 | 23.7219 | -86.4243 | 93.5757 | 1.8257 | 23.7219
11515.0526 | 1832.6775 | 0.956698591342422-15.2634214400948i | 3.47810293162253-8.69304620499897i | 162.394000883738+1.43398953063055i | 2.42492286709369-81.4989037983932i | 0.999999151383532-0.000921203423549458i | 500.063710998739+111.479298452617i | 69.7229918576028-274.099058605469i | 0.00952533698396333-0.00322893023662766i | 0.0000444444444444444-0.0313285900064652i | #DIV/0! | 93.5866 | 23.6901 | 23.6901 | -86.4134 | 93.5866 | 1.8327 | 23.6901
11558.8098 | 1839.6417 | 0.956090493065356-15.2074957673555i | 3.47810276358529-8.66020413937213i | 162.393588523363+1.43988764579695i | 2.42492285142449-81.1903972981564i | 0.999999144921799-0.000924703990583751i | 500.297084673845+111.908609455089i | 69.7299637661849-273.175790921433i | 0.00951783984314324-0.00323863719979081i | 0.0000444444444444444-0.0312099920367256i | #DIV/0! | 93.5974 | 23.6583 | 23.6583 | -86.4026 | 93.5974 | 1.8396 | 23.6583
11602.7332 | 1846.6323 | 0.955478753643551-15.1517860113942i | 3.47810259426852-8.6274866536827i | 162.393175243376+1.44581253846515i | 2.42492283563595-80.8830587490412i | 0.999999138410863-0.000928217859704397i | 500.532375686381+112.339604713665i | 69.7369843671474-272.2565286413i | 0.00951029759870789-0.00324835583241179i | 0.0000444444444444444-0.0310918430331994i | #DIV/0! | 93.6083 | 23.6265 | 23.6265 | -86.3917 | 93.6083 | 1.8466 | 23.6265
11646.8236 | 1853.6496 | 0.954863358023658-15.0962913452403i | 3.47810242366254-8.59489327727878i | 162.392761065205+1.45176434746059i | 2.42492281972721-80.5768837298811i | 0.999999131850349-0.000931745081458542i | 500.76960086825+112.772290979133i | 69.7440539544763-271.341259459801i | 0.00950271006136482-0.00325808595899037i | 0.0000444444444444444-0.0309741412962737i | #DIV/0! | 93.6192 | 23.5947 | 23.5947 | -86.3808 | 93.6192 | 1.8536 | 23.5947
11691.0816 | 1860.6934 | 0.954244291183083-15.0410109448352i | 3.4781022517575-8.5624235412935i | 162.392346010767+1.45774321235852i | 2.42492280369732-80.2718678362444i | 0.999999125239882-0.000935285706585403i | 501.008777215683+113.206675026505i | 69.7511728229848-270.429971140643i | 0.0094950770421631-0.0032678274019231i | 0.0000444444444444444-0.0308568851327692i | #DIV/0! | 93.6301 | 23.563 | 23.563 | -86.3699 | 93.6301 | 1.8607 | 23.563
11735.5077 | 1867.7641 | 0.953621538131713-14.9859439890214i | 3.47810207854351-8.53007697863878i | 162.391930102478+1.46374927348775i | 2.42492278754537-79.9680066803755i | 0.999999118579079-0.000938839786016996i | 501.249921891091+113.642763654975i | 69.7583412682985-269.5226515165i | 0.00948739835251255-0.00327757998149415i | 0.0000444444444444444-0.0307400728559167i | #DIV/0! | 93.6411 | 23.5312 | 23.5312 | -86.3589 | 93.6411 | 1.8678 | 23.5312
11780.1026 | 1874.8616 | 0.952995083913583-14.9310896595291i | 3.47810190401062-8.4978531239984i | 162.391513363254+1.46978267193296i | 2.42492277127044-79.6652958911298i | 0.999999111867559-0.000942407370878868i | 501.493052224952+114.080563687856i | 69.7655595868241-268.619288488996i | 0.0094796738042031-0.00328734351586626i | 0.0000444444444444444-0.0306237027853324i | #DIV/0! | 93.652 | 23.4995 | 23.4995 | -86.348 | 93.652 | 1.8749 | 23.4995
11824.867 | 1881.986 | 0.952364913608305-14.8764471409644i | 3.47810172814876-8.46575151382125i | 162.391095816522+1.47584354953729i | 2.42492275487157-79.3637311139105i | 0.999999105104933-0.000945988512490837i | 501.738185717697+114.520081972548i | 69.7728280757381-267.719870028674i | 0.00947190320942444-0.003297117821072i | 0.0000444444444444444-0.0305077732469938i | #DIV/0! | 93.663 | 23.4677 | 23.4677 | -86.337 | 93.663 | 1.882 | 23.4677
11869.8015 | 1889.1376 | 0.951731012332663-14.8220156207971i | 3.47810155094783-8.43377168631487i | 162.390677486225+1.4819320489031i | 2.42492273834784-79.0633080106074i | 0.999999098290815-0.000949583262367723i | 501.985340041645+114.961325380458i | 69.7801470329543-266.824384174995i | 0.00946408638078587-0.00330690271100497i | 0.0000444444444444444-0.0303922825732156i | #DIV/0! | 93.674 | 23.436 | 23.436 | -86.326 | 93.674 | 1.8891 | 23.436
11914.9067 | 1896.3163 | 0.951093365242387-14.7677942893488i | 3.47810137239767-8.40191318143869i | 162.390258396829+1.48804831339677i | 2.42492272169831-78.764022259534i | 0.99999909142481-0.000953191672220097i | 502.234533042956+115.40430080695i | 69.7875167571056-265.932819036324i | 0.00945622313133631-0.00331669799741128i | 0.0000444444444444444-0.0302772291026256i | #DIV/0! | 93.6849 | 23.4043 | 23.4043 | -86.3151 | 93.6849 | 1.8963 | 23.4043
11960.1834 | 1903.5223 | 0.950451957533802-14.7137823397803i | 3.47810119248794-8.3701755408972i | 162.389838573332+1.49419248715084i | 2.42492270492199-78.465869555363i | 0.999999084506526-0.000956813793955016i | 502.485782743603+115.849015171274i | 69.7949375475164-265.045162789915i | 0.00944831327458464-0.00332650348988108i | 0.0000444444444444444-0.0301626111801411i | #DIV/0! | 93.6959 | 23.3726 | 23.3726 | -86.3041 | 93.6959 | 1.9035 | 23.3726
12005.6321 | 1910.7557 | 0.949806774445325-14.6599789680802i | 3.4781010112083-8.33855830813373i | 162.389418041269+1.50036471506442i | 2.42492268801791-78.1688456090679i | 0.999999077535562-0.00096044967967678i | 502.739107343378+116.295475416486i | 69.8024097041766-264.161403681916i | 0.00944035662452016-0.00333631899584032i | 0.0000444444444444444-0.0300484271569447i | #DIV/0! | 93.707 | 23.3409 | 23.3409 | -86.293 | 93.707 | 1.9108 | 23.3409
12051.2535 | 1918.0166 | 0.949157801259391-14.6063833730526i | 3.47810082854834-8.30706102832375i | 162.388996826719+1.50656514280805i | 2.42492267098513-77.87294614786i | 0.999999070511518-0.000964099381687669i | 502.994525221927+116.743688509373i | 69.8099335277164-263.28153002737i | 0.00943235299563331-0.00334614432054258i | 0.0000444444444444444-0.0299346753904609i | #DIV/0! | 93.718 | 23.3092 | 23.3092 | -86.282 | 93.718 | 1.918 | 23.3092
12097.0482 | 1925.305 | 0.948505023303997-14.5529947563054i | 3.47810064449758-8.27568324836828i | 162.388574956313+1.51279391682428i | 2.42492265382267-77.5781669151266i | 0.999999063433991-0.000967762952488707i | 503.252054940801+117.193661440369i | 69.8175093193788-262.405530210209i | 0.00942430220293663-0.00335597926706114i | 0.0000444444444444444-0.0298213542443324i | #DIV/0! | 93.729 | 23.2775 | 23.2775 | -86.271 | 93.729 | 1.9253 | 23.2775
12143.017 | 1932.6212 | 0.947848425954453-14.4998123222383i | 3.47810045904538-8.24442451688724i | 162.388152457243+1.51905118433118i | 2.42492263652952-77.2845036703686i | 0.999999056302572-0.000971440444780408i | 503.511715245546+117.645401223465i | 69.8251373809904-261.533392683262i | 0.00941620406198589-0.00336582363628118i | 0.0000444444444444444-0.0297084620883966i | #DIV/0! | 93.7401 | 23.2458 | 23.2458 | -86.2599 | 93.7401 | 1.9326 | 23.2458
12189.1605 | 1939.9651 | 0.947187994635129-14.4468352780309i | 3.47810027218107-8.21328438421316i | 162.387729357265+1.52533709332301i | 2.42492261910467-76.9919521891414i | 0.999999049116851-0.000975131911463542i | 503.773525067815+118.098914896105i | 69.8328180149305-260.66510596827i | 0.00940805838890146-0.00337567722689207i | 0.0000444444444444444-0.0295959972986616i | #DIV/0! | 93.7512 | 23.2141 | 23.2141 | -86.2488 | 93.7512 | 1.94 | 23.2141
12235.4793 | 1947.337 | 0.946523714821248-14.3940628336318i | 3.47810008389392-8.18226240238481i | 162.387305684711+1.53165179257493i | 2.42492260154716-76.7005082629946i | 0.999999041876415-0.000978837405639888i | 504.037503527509+118.554209519095i | 69.8405515241068-259.800658655897i | 0.00939986500038995-0.00338553983538i | 0.0000444444444444444-0.029483958257284i | #DIV/0! | 93.7622 | 23.1824 | 23.1824 | -86.2378 | 93.7622 | 1.9473 | 23.1824
12281.9741 | 1954.7369 | 0.945855572040639-14.3414942017456i | 3.47809989417309-8.15135812514041i | 162.386881468493+1.53799543164315i | 2.42492258385594-76.4101676994091i | 0.999999034580848-0.000982556980613001i | 504.303669934949+119.011292176486i | 69.848338211918-258.940039405745i | 0.00939162371376593-0.00339541125602059i | 0.0000444444444444444-0.0293723433525443i | #DIV/0! | 93.7733 | 23.1507 | 23.1507 | -86.2267 | 93.7733 | 1.9547 | 23.1507
12328.6456 | 1962.1649 | 0.945183551875456-14.2891285978229i | 3.47809970300769-8.12057110791155i | 162.386456738115+1.54436816086697i | 2.42492256603005-76.120926321739i | 0.999999027229729-0.000986290689888983i | 504.572043793074+119.470169975461i | 69.856178382225-258.083236946374i | 0.00938333434697407-0.0034052912808718i | 0.0000444444444444444-0.0292611509788247i | #DIV/0! | 93.7844 | 23.1191 | 23.1191 | -86.2156 | 93.7844 | 1.9622 | 23.1191
12375.4945 | 1969.6211 | 0.944507639964139-14.2369652400469i | 3.47809951038667-8.08990090781645i | 162.386031523673+1.55077013137303i | 2.42492254806841-75.8327799691489i | 0.999999019822635-0.000990038587177245i | 504.842644799673+119.930850046211i | 69.8640723393138-257.230240075325i | 0.0093749967186113-0.00341517969976697i | 0.0000444444444444444-0.0291503795365857i | #DIV/0! | 93.7956 | 23.0874 | 23.0874 | -86.2044 | 93.7956 | 1.9696 | 23.0874
12422.5213 | 1977.1057 | 0.943827822003118-14.1850033493237i | 3.47809931629898-8.05934708365394i | 162.385605855871+1.55720149507559i | 2.42492252997-75.5457244965573i | 0.999999012359141-0.000993800726391287i | 505.115492849643+120.393339541816i | 69.8720203878694-256.381037659153i | 0.00936661064794929-0.0034250763003081i | 0.0000444444444444444-0.0290400274323428i | #DIV/0! | 93.8067 | 23.0558 | 23.0558 | -86.1933 | 93.8067 | 1.9771 | 23.0558
12469.7269 | 1984.6187 | 0.943144083748614-14.1332421492697i | 3.47809912073342-8.02890919589689i | 162.385179766024+1.56366240467901i | 2.42492251173376-75.2597557745745i | 0.999999004838816-0.000997577161649461i | 505.390608037279+120.857645638099i | 69.8800228329329-255.535618633451i | 0.00935817595495715-0.00343498086785925i | 0.0000444444444444444-0.0289300930786439i | #DIV/0! | 93.8178 | 23.0241 | 23.0241 | -86.1822 | 93.8178 | 1.9846 | 23.0241
12517.1119 | 1992.1602 | 0.942456411018707-14.0816808662006i | 3.47809892367878-7.99858680668604i | 162.384753286064+1.57015301367985i | 2.42492249335869-74.9748696894453i | 0.999998997261229-0.00100136794727577i | 505.668010658596+121.323775533484i | 69.8880799798675-254.693972002894i | 0.00934969246032431-0.0034448931855401i | 0.0000444444444444444-0.0288205748940466i | #DIV/0! | 93.829 | 22.9925 | 22.9925 | -86.171 | 93.829 | 1.9922 | 22.9925
12564.6769 | 1999.7304 | 0.941764789694951-14.0303187291204i | 3.47809872512369-7.96837947982348i | 162.384326448556+1.57667347636882i | 2.42492247484369-74.691062142987i | 0.999998989625942-0.00100517313780062i | 505.947721213685+121.791736448856i | 69.8961921343233-253.856086841265i | 0.00934115998548363-0.0034548130342199i | 0.0000444444444444444-0.0287114713030949i | #DIV/0! | 93.8401 | 22.9609 | 22.9609 | -86.1599 | 93.8401 | 1.9997 | 22.9609
12612.4227 | 2007.3294 | 0.941069205724445-13.9791549697095i | 3.47809852505675-7.93828678076664i | 162.383899286695+1.58322394783336i | 2.42492245618771-74.408329052533i | 0.999998981932517-0.00100899278796165i | 506.229760409094+122.261535627394i | 69.9043596021966-253.021952291511i | 0.00933257835263467-0.00346474019251138i | 0.0000444444444444444-0.0286027807362969i | #DIV/0! | 93.8513 | 22.9293 | 22.9293 | -86.1487 | 93.8513 | 2.0073 | 22.9293
12660.3499 | 2014.9573 | 0.940369645121677-13.928188822314i | 3.47809832346643-7.90830827662179i | 162.383471834325+1.58980458395816i | 2.42492243738968-74.1266663508728i | 0.999998974180512-0.00101282695270446i | 506.514149160246+122.73318033441i | 69.912582689591-252.191557565777i | 0.00932394738476735-0.00347467443676501i | 0.0000444444444444444-0.0284945016301025i | #DIV/0! | 93.8625 | 22.8976 | 22.8976 | -86.1375 | 93.8625 | 2.015 | 22.8976
12708.4592 | 2022.6141 | 0.939666093970515-13.8774195239344i | 3.47809812034113-7.87844353613797i | 162.383044125937+1.59641554142873i | 2.42492241844851-73.8460699861936i | 0.999998966369479-0.00101667568718343i | 506.800908593895+123.206677857173i | 69.920861702775-251.364891945469i | 0.00931526690568559-0.00348461554106341i | 0.0000444444444444444-0.0283866324268804i | #DIV/0! | 93.8737 | 22.866 | 22.866 | -86.1263 | 93.8737 | 2.0226 | 22.866
12756.7514 | 2030.3 | 0.938958538425901-13.8268463142146i | 3.47809791566918-7.84869212970087i | 162.382616196684+1.60305697773111i | 2.42492239936312-73.5665359220233i | 0.999998958498969-0.00102053904676256i | 507.090060050607+123.68203550473i | 69.9291969481429-250.5419447813i | 0.00930653674003126-0.00349456327721604i | 0.0000444444444444444-0.0282791715748957i | #DIV/0! | 93.8849 | 22.8344 | 22.8344 | -86.1151 | 93.8849 | 2.0303 | 22.8344
12805.227 | 2038.0152 | 0.938246964716263-13.7764684354305i | 3.47809770943878-7.8190536293263i | 162.382188082386+1.60972905115649i | 2.4249223801324-73.2880601371695i | 0.99999895056853-0.00102441708701617i | 507.381625087276+124.159260607718i | 69.9375887321693-249.722705493347i | 0.00929775671330845-0.003504517414754i | 0.0000444444444444444-0.0281721175282883i | #DIV/0! | 93.8961 | 22.8029 | 22.8029 | -86.1039 | 93.8961 | 2.038 | 22.8029
12853.8869 | 2045.7596 | 0.937531359145067-13.7262851324798i | 3.47809750163807-7.78952760865444i | 162.38175981954+1.61643192080061i | 2.42492236075524-73.0106386256651i | 0.999998942577706-0.00102830986372978i | 507.675625479684+124.638360518159i | 69.9460373613646-248.907163571122i | 0.00928892665190775-0.00351447772092516i | 0.0000444444444444444-0.0280654687470495i | #DIV/0! | 93.9073 | 22.7713 | 22.7713 | -86.0927 | 93.9073 | 2.0458 | 22.7713
12902.7317 | 2053.5335 | 0.936811708092971-13.6762956528702i | 3.47809729225512-7.76011364294349i | 162.381331445326+1.62316574656575i | 2.42492234123055-72.7342673967087i | 0.999998934526036-0.00103221743290088i | 507.972083225085+125.119342609259i | 69.9545431422304-248.095308573631i | 0.00928004638313089-0.00352444396068946i | 0.0000444444444444444-0.0279592236970009i | #DIV/0! | 93.9186 | 22.7397 | 22.7397 | -86.0814 | 93.9186 | 2.0535 | 22.7397
12951.762 | 2061.337 | 0.936087998019808-13.6264992467094i | 3.47809708127784-7.73081130906354i | 162.38090299762+1.62993068916313i | 2.42492232155718-72.458942474607i | 0.999998926413057-0.00103613985073971i | 508.271020544832+125.602214275188i | 69.9631063812106-247.287130129446i | 0.0092711157352155-0.00353441589671442i | 0.0000444444444444444-0.0278533808497717i | #DIV/0! | 93.9298 | 22.7081 | 22.7081 | -86.0702 | 93.9298 | 2.0613 | 22.7081
13000.9787 | 2069.17 | 0.935360215466722-13.5768951666937i | 3.47809686869414-7.70162018549062i | 162.380474514995+1.63672691011455i | 2.42492230173402-72.184659898719i | 0.999998918238303-0.00104007717367013i | 508.572459887037+126.086982930855i | 69.9717273846446-246.482617936785i | 0.00926213453736016-0.00354439328937095i | 0.0000444444444444444-0.0277479386827772i | #DIV/0! | 93.9411 | 22.6766 | 22.6766 | -86.0589 | 93.9411 | 2.0692 | 22.6766
13050.3825 | 2077.0329 | 0.934628347058046-13.5274826680974i | 3.47809665449174-7.67253985230044i | 162.380046036737+1.64355457175384i | 2.42492228175991-71.9114157233972i | 0.999998910001302-0.0010440294583304i | 508.876423929268+126.573656011672i | 69.9804064587153-245.681761763583i | 0.00925310261974954-0.00355437589672934i | 0.0000444444444444444-0.0276428956791962i | #DIV/0! | 93.9523 | 22.645 | 22.645 | -86.0477 | 93.9523 | 2.077 | 22.645
13099.9739 | 2084.9256 | 0.933892379503392-13.4782610087626i | 3.47809643865835-7.64356989116261i | 162.379617602849+1.65041383722729i | 2.42492226163371-71.6392060179329i | 0.999998901701581-0.00104799676157397i | 509.182935581287+127.062240973306i | 69.9891439093987-244.884551447584i | 0.00924401981357985-0.00356436347455552i | 0.0000444444444444444-0.02753825032795i | #DIV/0! | 93.9636 | 22.6135 | 22.6135 | -86.0364 | 93.9636 | 2.0849 | 22.6135
13149.7538 | 2092.8483 | 0.933152299599724-13.4292294490878i | 3.47809622118153-7.61470988533439i | 162.379189254062+1.65730487049607i | 2.42492224135428-71.3680268664979i | 0.999998893338663-0.00105197914047032i | 509.492017987821+127.552745291428i | 69.9979400424119-244.090976896422i | 0.00923488595108445-0.00357435577630756i | 0.0000444444444444444-0.02743400112368i | #DIV/0! | 93.9749 | 22.5819 | 22.5819 | -86.0251 | 93.9749 | 2.0928 | 22.5819
13199.7229 | 2100.8011 | 0.932408094233615-13.3803872520181i | 3.47809600204877-7.58595941965475i | 162.378761031841+1.66422783633857i | 2.42492222092041-71.0978743680888i | 0.999998884912066-0.0010559766523058i | 509.803694531377+128.045176461439i | 70.0067951631551-243.301028087716i | 0.00922570086555963-0.00358435255313241i | 0.0000444444444444444-0.0273301465667265i | #DIV/0! | 93.9862 | 22.5504 | 22.5504 | -86.0138 | 93.9862 | 2.1008 | 22.5504
13249.8818 | 2108.7842 | 0.931659750383012-13.3317336830342i | 3.47809578124745-7.5573180805385i | 162.378332978396+1.67118290034997i | 2.42492220033094-70.8287446364712i | 0.999998876421306-0.00105998935458445i | 510.117988835091+128.5395419982i | 70.0157095766603-242.514695069171i | 0.00921646439139063-0.00359435355386296i | 0.0000444444444444444-0.0272266851631067i | #DIV/0! | 93.9975 | 22.5189 | 22.5189 | -86.0025 | 93.9975 | 2.1088 | 22.5189
13300.2314 | 2116.7976 | 0.930907255119593-13.2832680101424i | 3.47809555876491-7.52878545597032i | 162.377905136692+1.67817022894347i | 2.42492217958471-70.5606338001244i | 0.999998867865893-0.00106401730502874i | 510.43492476562+129.035849435739i | 70.0246835875315-241.731967958673i | 0.00920717636407785-0.00360435852501523i | 0.0000444444444444444-0.0271236154244936i | #DIV/0! | 94.0088 | 22.4874 | 22.4874 | -85.9912 | 94.0088 | 2.1168 | 22.4874
13350.7722 | 2124.8414 | 0.930150595610854-13.234989503864i | 3.4780953345883-7.50036113549865i | 162.377477550455+1.68518998935428i | 2.42492215868051-70.2935380021831i | 0.999998859245335-0.00106806056158057i | 510.754526436077+129.534106326953i | 70.0337174998843-240.952836944395i | 0.00919783662026323-0.00361436721078599i | 0.0000444444444444444-0.0270209358681944i | #DIV/0! | 94.0201 | 22.4559 | 22.4559 | -85.9799 | 94.0201 | 2.1248 | 22.4559
13401.5052 | 2132.9158 | 0.929389759122274-13.1868974372247i | 3.47809510870475-7.47204471022999i | 162.37705026418+1.69224234963749i | 2.42492213761714-70.0274534003849i | 0.999998850559138-0.00107211918240193i | 511.076818209002+130.03432024329i | 70.0428116172848-240.177292284916i | 0.0091884449977569-0.00362437935305047i | 0.0000444444444444444-0.0269186450171293i | #DIV/0! | 94.0314 | 22.4244 | 22.4244 | -85.9686 | 94.0314 | 2.1329 | 22.4244
13452.4309 | 2141.0209 | 0.928624733019378-13.1389910857451i | 3.47809488110125-7.44383577282294i | 162.376623323146+1.69932747867125i | 2.42492211639337-69.7623761670133i | 0.999998841806799-0.00107619322587584i | 511.401824699379+130.536498774435i | 70.0519662426902-239.405324309326i | 0.00917900133556386-0.00363439469136051i | 0.0000444444444444444-0.0268167413998101i | #DIV/0! | 94.0428 | 22.3929 | 22.3929 | -85.9572 | 94.0428 | 2.141 | 22.3929
13503.5501 | 2149.1568 | 0.927855504769863-13.0912697274299i | 3.47809465176469-7.41573391748234i | 162.376196773418+1.70644554615684i | 2.42492209500799-69.4983024888433i | 0.999998832987817-0.00108028275060716i | 511.729570777692+131.040649527969i | 70.0611816783828-238.636923417352i | 0.00916950547391101-0.00364441296294294i | 0.0000444444444444444-0.0267152235503189i | #DIV/0! | 94.0541 | 22.3614 | 22.3614 | -85.9459 | 94.0541 | 2.1492 | 22.3614
13554.8636 | 2157.3235 | 0.927082061946078-13.0437326427582i | 3.47809442068191-7.38773873995349i | 162.375770661862+1.71359672262021i | 2.42492207345979-69.2352285670868i | 0.999998824101683-0.00108438781542343i | 512.060081573029+131.546780129013i | 70.0704582259009-237.872080079484i | 0.00915995725427433-0.00365443390269808i | 0.0000444444444444444-0.0266140900082874i | #DIV/0! | 94.0655 | 22.3299 | 22.3299 | -85.9345 | 94.0655 | 2.1573 | 22.3299
13606.3721 | 2165.5214 | 0.926304392226919-12.9963791146731i | 3.47809418783958-7.3598498375162i | 162.375345036151+1.72078117941338i | 2.42492205174749-68.9731506173365i | 0.999998815147886-0.00108850847937575i | 512.393382476226+132.054898219878i | 70.079796185975-237.110784837098i | 0.00915035651940618-0.00366445724319882i | 0.0000444444444444444-0.0265133393188757i | #DIV/0! | 94.0768 | 22.2985 | 22.2985 | -85.9232 | 94.0768 | 2.1655 | 22.2985
13658.0763 | 2173.7504 | 0.925522483400174-12.9492084285719i | 3.47809395322432-7.33206680897917i | 162.374919944772+1.72799908871465i | 2.42492202986989-68.7120648695136i | 0.999998806125912-0.00109264480173956i | 512.729499143057+132.565011459679i | 70.0891958584556-236.353028302602i | 0.00914070311336282-0.00367448271468975i | 0.0000444444444444444-0.0264129700327512i | #DIV/0! | 94.0882 | 22.267 | 22.267 | -85.9118 | 94.0882 | 2.1738 | 22.267
13709.977 | 2182.0106 | 0.92473632336471-12.9022198722962i | 3.47809371682264-7.30438925467407i | 162.374495437042+1.73525062352899i | 2.42492200782569-68.451967567812i | 0.99999879703524-0.00109679684201553i | 513.068457497471+133.077127523952i | 70.0986575422427-235.598801159566i | 0.00913099688153215-0.0036845100450867i | 0.0000444444444444444-0.0263129807060681i | #DIV/0! | 94.0995 | 22.2355 | 22.2355 | -85.9005 | 94.0995 | 2.182 | 22.2355
13762.0749 | 2190.3023 | 0.923945900132759-12.8554127361218i | 3.47809347862092-7.27681677644986i | 162.374071563111+1.7425359576903i | 2.42492198561364-68.1928549706443i | 0.999998787875348-0.00110096465993047i | 513.41028373487+133.591254104244i | 70.1081815352092-234.848094162867i | 0.00912123767066157-0.00369453895997653i | 0.0000444444444444444-0.0262133699004464i | #DIV/0! | 94.1109 | 22.2041 | 22.2041 | -85.8891 | 94.1109 | 2.1903 | 22.2041
13814.3708 | 2198.6254 | 0.923151201832186-12.8087863127493i | 3.47809323860547-7.24934897766707i | 162.373648373976+1.74985526586132i | 2.42492196323246-67.9347233505892i | 0.999998778645709-0.00110514831543806i | 513.755004325443+134.107398907699i | 70.1177681341285-234.10089813885i | 0.00911142532888603-0.00370456918261726i | 0.0000444444444444444-0.0261141361829512i | #DIV/0! | 94.1223 | 22.1727 | 22.1727 | -85.8777 | 94.1223 | 2.1986 | 22.1727
13866.8654 | 2206.9802 | 0.922352216708648-12.7623398972941i | 3.47809299676246-7.22198546319207i | 162.373225921487+1.75720872353428i | 2.42492194068086-67.6775689943363i | 0.999998769345792-0.00110934786871988i | 514.102646017539+134.625569656621i | 70.1274176345937-233.357203985471i | 0.00910155970575626-0.0037146004339385i | 0.0000444444444444444-0.0260152781260721i | #DIV/0! | 94.1337 | 22.1412 | 22.1412 | -85.8663 | 94.1337 | 2.207 | 22.1412
13919.5595 | 2215.3667 | 0.921548933127993-12.7160727872766i | 3.478092753078-7.19472583939136i | 162.372804258359+1.76459650703133i | 2.42492191795755-67.421388202634i | 0.999998759975061-0.00111356338018609i | 514.45323584109+135.145774088029i | 70.1371303309405-232.617002672465i | 0.00909164065226717-0.0037246324325422i | 0.0000444444444444444-0.0259167943077028i | #DIV/0! | 94.145 | 22.1098 | 22.1098 | -85.855 | 94.145 | 2.2154 | 22.1098
13972.4538 | 2223.7851 | 0.920741339578438-12.6699842826129i | 3.47809250753804-7.167569714126i | 162.37238343818+1.77201879350544i | 2.4249218950612-67.1661772902357i | 0.999998750532977-0.00111779491047648i | 514.806801111088+135.668019953185i | 70.1469065161609-231.880285241509i | 0.00908166802088645-0.00373466489470366i | 0.0000444444444444444-0.0258186833111206i | #DIV/0! | 94.1564 | 22.0784 | 22.0784 | -85.8436 | 94.1564 | 2.2238 | 22.0784
14025.5492 | 2232.2355 | 0.919929424673024-12.6240736856052i | 3.47809226012846-7.14051669674587i | 162.371963515423+1.77947576094144i | 2.42492187199051-66.9119325858465i | 0.999998741018997-0.00112204252046118i | 515.163369431109+136.192315017119i | 70.1567464818222-231.147042806395i | 0.00907164166558323-0.00374469753437297i | 0.0000444444444444444-0.0257209437249658i | #DIV/0! | 94.1678 | 22.047 | 22.047 | -85.8322 | 94.1678 | 2.2322 | 22.047
14078.8463 | 2240.718 | 0.91911317715175-12.5783403009319i | 3.47809201083503-7.11356639808407i | 162.371544545452+1.78696758815497i | 2.42492184874414-66.6586504320708i | 0.999998731432574-0.00112630627124167i | 515.522968696887+136.718667058128i | 70.1666505179789-230.417266553206i | 0.00906156144185698-0.00375473006317669i | 0.0000444444444444444-0.0256235741432215i | #DIV/0! | 94.1792 | 22.0156 | 22.0156 | -85.8208 | 94.1792 | 2.2407 | 22.0156
14132.3459 | 2249.2327 | 0.918292585884118-12.532783435639i | 3.47809175964342-7.08671843045148i | 162.371126584537+1.79449445479492i | 2.42492182532079-66.4063271853606i | 0.999998721773156-0.00113058622415157i | 515.885627099938+137.24708386726i | 70.1766189130839-229.690947740504i | 0.00905142720676665-0.00376476219041985i | 0.0000444444444444444-0.0255265731651938i | #DIV/0! | 94.1906 | 21.9842 | 21.9842 | -85.8094 | 94.1906 | 2.2492 | 21.9842
14186.0488 | 2257.7798 | 0.917467639871208-12.4874023991297i | 3.47809150653916-7.05997240763084i | 162.370709689858+1.80205654134083i | 2.42492180171907-66.1549592159607i | 0.999998712040187-0.00113488244075756i | 516.251373131243+137.777573247782i | 70.1866519538959-228.968077699508i | 0.00904123881895974-0.00377479362308839i | 0.0000444444444444444-0.0254299393954909i | #DIV/0! | 94.2021 | 21.9528 | 21.9528 | -85.7979 | 94.2021 | 2.2578 | 21.9528
14239.9558 | 2266.3593 | 0.91663832824827-12.4421965031561i | 3.47809125150769-7.03332794487154i | 162.370293919519+1.80965402910632i | 2.42492177793764-65.9045429078585i | 0.999998702233107-0.00113919498286025i | 516.620235584978+138.310143014624i | 70.1967499253846-228.248647834296i | 0.00903099613870177-0.00378482406585184i | 0.0000444444444444444-0.0253336714440037i | #DIV/0! | 94.2135 | 21.9214 | 21.9214 | -85.7865 | 94.2135 | 2.2664 | 21.9214
14294.0676 | 2274.9715 | 0.915804640286941-12.3971650618094i | 3.47809099453433-7.00678465888387i | 162.369879332558+1.81728710023697i | 2.42492175397513-65.6550746587313i | 0.999998692351352-0.00114352391249508i | 516.9922435623+138.844800993817i | 70.2069131106377-227.532649622003i | 0.00902069902790568-0.00379485322106637i | 0.0000444444444444444-0.0252377679258853i | #DIV/0! | 94.2249 | 21.8901 | 21.8901 | -85.7751 | 94.2249 | 2.275 | 21.8901
14348.3851 | 2283.6164 | 0.91496656539768-12.3523073915109i | 3.4780907356043-6.98034216783362i | 162.369465988956+1.82495593771145i | 2.42492172983015-65.4065508798945i | 0.999998682394352-0.00114786929193321i | 517.367426475193+139.381555021897i | 70.2171417907585-226.820074613025i | 0.00901034735016154-0.00380488078877822i | 0.0000444444444444444-0.0251422274615315i | #DIV/0! | 94.2363 | 21.8587 | 21.8587 | -85.7637 | 94.2363 | 2.2836 | 21.8587
14402.9089 | 2292.2941 | 0.914124093132052-12.3076228110026i | 3.4780904747027-6.95400009133655i | 162.369053949644+1.83266072534105i | 2.42492170550132-65.1589679962503i | 0.999998672361537-0.00115223118368242i | 517.745814050361+139.920412945297i | 70.2274362447651-226.110914431238i | 0.00899994097076631-0.00381490646672746i | 0.0000444444444444444-0.0250470486765606i | #DIV/0! | 94.2477 | 21.8274 | 21.8274 | -85.7523 | 94.2477 | 2.2923 | 21.8274
14457.64 | 2301.0049 | 0.913277213185372-12.2631106413392i | 3.47809021181454-6.92775805045294i | 162.368643276521+1.84040164777104i | 2.42492168098726-64.9123224462362i | 0.999998662252327-0.00115660965048798i | 518.127436333186+140.461382619718i | 70.2377967494859-225.405160774208i | 0.00898947975675379-0.00382492995035207i | 0.0000444444444444444-0.0249522302017937i | #DIV/0! | 94.2592 | 21.796 | 21.796 | -85.7408 | 94.2592 | 2.301 | 21.796
14512.579 | 2309.7487 | 0.912425915398691-12.2187702058774i | 3.47808994692465-6.90161566768199i | 162.368234032455+1.84817889047696i | 2.42492165628651-64.6666106817721i | 0.999998652066141-0.00116100475533361i | 518.512323691737+141.004471909478i | 70.2482235794504-224.702805413411i | 0.00897896357692466-0.00383495093279246i | 0.0000444444444444444-0.0248577706732355i | #DIV/0! | 94.2706 | 21.7647 | 21.7647 | -85.7294 | 94.2706 | 2.3097 | 21.7647
14567.7268 | 2318.5257 | 0.911570189761573-12.1746008302688i | 3.47808968001782-6.87557256695669i | 162.367826281301+1.85599263976929i | 2.4249216313977-64.4218291682128i | 0.999998641802394-0.00116541656144233i | 518.900506820846+141.549688686844i | 70.2587170067841-224.003840194482i | 0.00896839230187664-0.00384496910489635i | 0.0000444444444444444-0.0247636687320536i | #DIV/0! | 94.282 | 21.7334 | 21.7334 | -85.718 | 94.282 | 2.3185 | 21.7334
14623.0842 | 2327.3361 | 0.910710026414429-12.1306018424499i | 3.47808941107868-6.84962837363808i | 162.367420087906+1.86384308278945i | 2.42492160631936-64.1779743842932i | 0.999998631460494-0.00116984513227737i | 519.292016746239+142.097040831328i | 70.2692773010872-223.308257037431i | 0.00895776580403487-0.00385498415522385i | 0.0000444444444444444-0.0246699230245603i | #DIV/0! | 94.2935 | 21.7021 | 21.7021 | -85.7065 | 94.2935 | 2.3273 | 21.7021
14678.6519 | 2336.18 | 0.909845415650752-12.0867725726339i | 3.47808914009176-6.82378271451012i | 162.367015518125+1.87173040751056i | 2.42492158105007-63.935042822081i | 0.999998621039846-0.00117429053154313i | 519.686884828726+142.646536228983i | 70.279904729327-222.616047936899i | 0.00894708395768229-0.00386499577005323i | 0.0000444444444444444-0.024576532202192i | #DIV/0! | 94.3049 | 21.6707 | 21.6707 | -85.6951 | 94.3049 | 2.3362 | 21.6707
14734.4308 | 2345.0575 | 0.908976347919831-12.0431123533016i | 3.47808886704149-6.79803521777419i | 162.366612638822+1.8796548027384i | 2.42492155558838-63.6930309869241i | 0.999998610539851-0.00117875282318608i | 520.085142768457+143.198182771654i | 70.2905995557128-221.927204962405i | 0.00893634663899021-0.00387500363338678i | 0.0000444444444444444-0.0244834949214903i | #DIV/0! | 94.3163 | 21.6394 | 21.6394 | -85.6837 | 94.3163 | 2.3451 | 21.6394
14790.4216 | 2353.9687 | 0.908102813829023-11.999620519193i | 3.47808859191213-6.77238551304371i | 162.366211517893+1.88761645810896i | 2.4249215299328-63.4519353974005i | 0.999998599959905-0.00118323207139564i | 520.486822609236+143.75198835622i | 70.3013620415755-221.241720258594i | 0.00892555372604901-0.00388500742695717i | 0.0000444444444444444-0.0243908098440828i | #DIV/0! | 94.3278 | 21.6082 | 21.6082 | -85.6722 | 94.3278 | 2.354 | 21.6082
14846.6252 | 2362.9138 | 0.907224804146112-11.9562964072988i | 3.47808831468784-6.74683323133893i | 162.365812224266+1.8956155640879i | 2.42492150408188-63.2117525852695i | 0.999998589299399-0.00118772834060514i | 520.891956742909+144.307960883799i | 70.3121924452412-220.559586045516i | 0.00891470509889885-0.00389500683023424i | 0.0000444444444444444-0.0242984756366635i | #DIV/0! | 94.3392 | 21.5769 | 21.5769 | -85.6608 | 94.3392 | 2.3629 | 21.5769
14903.0424 | 2371.8929 | 0.906342309802104-11.9131393568517i | 3.4780880353527-6.72137800508155i | 162.365414827917+1.90365231197234i | 2.42492147803411-62.9724790954207i | 0.999998578557719-0.00119224169549275i | 521.300577913803+144.866108258944i | 70.3230910219043-219.880794618881i | 0.00890380063956063-0.00390500152043211i | 0.0000444444444444444-0.0242064909709738i | #DIV/0! | 94.3506 | 21.5456 | 21.5456 | -85.6494 | 94.3506 | 2.3719 | 21.5456
14959.6739 | 2380.9061 | 0.905455321893328-11.8701487093183i | 3.47808775389063-6.69601946808943i | 162.36501939988+1.91172689388688i | 2.42492145178799-62.7341114858247i | 0.999998567734247-0.00119677220098237i | 521.712719223244+145.426438388793i | 70.3340580234917-219.205338350344i | 0.0088928402320669-0.00391499117251668i | 0.0000444444444444444-0.0241148545237834i | #DIV/0! | 94.3621 | 21.5143 | 21.5143 | -85.6379 | 94.3621 | 2.3809 | 21.5143
15016.5207 | 2389.9535 | 0.904563831684078-11.8273238083902i | 3.47808747028543-6.67075725557137i | 162.364626012254+1.9198395027851i | 2.42492142534205-62.4966463274834i | 0.999998556828362-0.00120131992224463i | 522.12841413413+145.988959182213i | 70.3450936985306-218.533209687786i | 0.008881823762493-0.00392497545921361i | 0.0000444444444444444-0.0240235649768713i | #DIV/0! | 94.3735 | 21.4831 | 21.4831 | -85.6265 | 94.3735 | 2.39 | 21.4831
15073.5835 | 2399.0353 | 0.90366783060914-11.7846639999764i | 3.47808718452078-6.64559100412177i | 162.364234738224+1.92799033244777i | 2.42492139869472-62.2600802043805i | 0.999998545839434-0.00120588492469776i | 522.547696475586+146.553678548897i | 70.3561982920047-217.864401155603i | 0.00887075111898821-0.00393495405101661i | 0.0000444444444444444-0.0239326210170067i | #DIV/0! | 94.385 | 21.4518 | 21.4518 | -85.615 | 94.385 | 2.399 | 21.4518
15130.8631 | 2408.1517 | 0.902767310276129-11.742168632194i | 3.47808689658024-6.6205203517155i | 162.363845652055+1.93617957748259i | 2.4249213718445-62.0244097134331i | 0.999998534766832-0.00121046727400856i | 522.970600447676+147.120604398452i | 70.3673720452161-217.19890535501i | 0.00885962219180696-0.00394492661619624i | 0.0000444444444444444-0.0238420213359301i | #DIV/0! | 94.3964 | 21.4206 | 21.4206 | -85.6036 | 94.3964 | 2.4082 | 21.4206
15188.3604 | 2417.3026 | 0.901862262468105-11.6998370553616i | 3.47808660644724-6.59554493770265i | 162.363458829121+1.94440743332153i | 2.42492134478982-61.7896314644422i | 0.999998523609918-0.00121506703609338i | 523.397160626192+147.68974463944i | 70.3786151956341-216.536714964339i | 0.00884843687334029-0.00395489282080896i | 0.0000444444444444444-0.0237517646303349i | #DIV/0! | 94.4078 | 21.3893 | 21.3893 | -85.5922 | 94.4078 | 2.4173 | 21.3893
15246.0761 | 2426.4884 | 0.900952679145899-11.6576686219897i | 3.47808631410507-6.57066440280329i | 162.363074345904+1.95267409622101i | 2.42492131752913-61.5557420800432i | 0.999998512368051-0.00121968427711898i | 523.827411967517+148.261107178406i | 70.389927976747-215.877822739355i | 0.00883719505814709-0.00396485232870683i | 0.0000444444444444444-0.0236618496018478i | #DIV/0! | 94.4193 | 21.3581 | 21.3581 | -85.5807 | 94.4193 | 2.4265 | 21.3581
15304.0112 | 2435.709 | 0.900038552450901-11.6156626867736i | 3.47808601953696-6.5458783891025i | 162.362692280007+1.96097976326155i | 2.42492129006088-61.3227381956598i | 0.999998501040584-0.00122431906350358i | 524.261389813551+148.834699918859i | 70.4013106179066-215.222221513581i | 0.00882589664298579-0.00397480480154739i | 0.0000444444444444444-0.0235722749570112i | #DIV/0! | 94.4307 | 21.3269 | 21.3269 | -85.5693 | 94.4307 | 2.4357 | 21.3269
15362.1665 | 2444.9647 | 0.899119874707181-11.573818606585i | 3.47808572272591-6.5211865400449i | 162.36231271017+1.96932463234366i | 2.42492126238346-61.0906164594521i | 0.999998489626864-0.00122897146191774i | 524.699129896728+149.410530760238i | 70.4127633441689-214.569904198616i | 0.00881454152684572-0.00398474989880412i | 0.0000444444444444444-0.0234830394072636i | #DIV/0! | 94.4421 | 21.2957 | 21.2957 | -85.5579 | 94.4421 | 2.445 | 21.2957
15420.5427 | 2454.2556 | 0.898196638424355-11.5321357404644i | 3.47808542365486-6.49658850042981i | 162.361935716276+1.97770890218994i | 2.42492123449529-60.8593735322712i | 0.999998478126237-0.00123364153928535i | 525.140668345089+149.988607596832i | 70.4242863761317-213.92086378448i | 0.00880312961097887-0.00399468727777727i | 0.0000444444444444444-0.0233941416689217i | #DIV/0! | 94.4536 | 21.2645 | 21.2645 | -85.5464 | 94.4536 | 2.4543 | 21.2645
15479.1408 | 2463.5818 | 0.897268836299812-11.490613449613i | 3.47808512230661-6.47208391640602i | 162.361561379362+1.98613277234068i | 2.42492120639479-60.6290060876102i | 0.999998466538038-0.0012383293627846i | 525.586041687445+150.568938316677i | 70.4358799297682-213.275093339952i | 0.0087916607989315-0.00400461659360515i | 0.0000444444444444444-0.0233055804631617i | #DIV/0! | 94.465 | 21.2333 | 21.2333 | -85.535 | 94.465 | 2.4636 | 21.2333
15537.9615 | 2472.9434 | 0.896336461221329-11.4492510973853i | 3.47808481866382-6.44767243546666i | 162.361189781636+1.99459644315306i | 2.42492117808031-60.3995108115559i | 0.999998454861602-0.00124303499984894i | 526.035286858619+151.151530800414i | 70.4475442162548-212.632586012923i | 0.00878013499657583-0.0040145374992758i | 0.0000444444444444444-0.0232173545160009i | #DIV/0! | 94.4764 | 21.2021 | 21.2021 | -85.5236 | 94.4764 | 2.4729 | 21.2021
15597.0058 | 2482.3406 | 0.895399506269659-11.4080480492809i | 3.478084512709-6.42335370644419i | 162.360821006481+2.00310011580144i | 2.42492114955023-60.1708844027415i | 0.999998443096256-0.00124775851816804i | 526.488441204756+151.736392920112i | 70.4592794417943-211.993335030755i | 0.00876855211214188-0.00402444964563916i | 0.0000444444444444444-0.0231294625582794i | #DIV/0! | 94.4879 | 21.1709 | 21.1709 | -85.5121 | 94.4879 | 2.4823 | 21.1709
15656.2744 | 2491.7735 | 0.894457964720916-11.3670036729374i | 3.47808420442458-6.39912737950538i | 162.36045513847+2.01164399227195i | 2.42492112080291-59.9431235722996i | 0.999998431241325-0.00125249998568876i | 526.945542488722+152.323532538053i | 70.4710858074356-211.357333700652i | 0.00875691205624926-0.0040343526814196i | 0.0000444444444444444-0.023041903325642i | #DIV/0! | 94.4993 | 21.1397 | 21.1397 | -85.5007 | 94.4993 | 2.4918 | 21.1397
15715.7682 | 2501.2422 | 0.893511830049167-11.3261173381227i | 3.47808389379279-6.37499310614618i | 162.360092263376+2.02022827536564i | 2.4249210918367-59.7162250438141i | 0.999998419296125-0.00125725947061613i | 527.406628895591+152.912957505495i | 70.4829635088913-210.724575410033i | 0.00874521474193892-0.00404424625322906i | 0.0000444444444444444-0.0229546755585196i | #DIV/0! | 94.5107 | 21.1086 | 21.1086 | -85.4893 | 94.5107 | 2.5012 | 21.1086
15775.4881 | 2510.7469 | 0.892561095928833-11.2853884167274i | 3.47808358079576-6.35095053918678i | 162.359732468187+2.02885316869074i | 2.42492106264992-59.4901855532733i | 0.999998407259969-0.00126203704141437i | 527.871739038199+153.504675661371i | 70.4949127363428-210.095053626915i | 0.00873346008470515-0.00405413000558042i | 0.0000444444444444444-0.0228677780021116i | #DIV/0! | 94.5221 | 21.0774 | 21.0774 | -85.4779 | 94.5221 | 2.5107 | 21.0774
15835.435 | 2520.2878 | 0.89160575623741-11.2448162827575i | 3.4780832654155-6.32699933276663i | 162.359375841112+2.03751887666574i | 2.42492103324091-59.2650018490238i | 0.999998395132165-0.00126683276680783i | 528.3409119628+154.098694830971i | 70.5069336742487-209.468761900314i | 0.00872164800252737-0.00406400358090147i | 0.0000444444444444444-0.0227812094063674i | #DIV/0! | 94.5335 | 21.0463 | 21.0463 | -85.4665 | 94.5335 | 2.5203 | 21.0463
15895.6097 | 2529.8648 | 0.890645805057765-11.2044003123271i | 3.47808294763387-6.30313914233938i | 162.359022471595+2.04622560451422i | 2.42492100360797-59.0406706917219i | 0.999998382912015-0.00127164671578196i | 528.814187154793+154.69502282458i | 70.519026501144-208.845693860635i | 0.00870977841590208-0.00407386661954933i | 0.0000444444444444444-0.0226949685259687i | #DIV/0! | 94.5449 | 21.0151 | 21.0151 | -85.4551 | 94.5449 | 2.5299 | 21.0151
15956.013 | 2539.4783 | 0.889681236680755-11.1641398836508i | 3.47808262743253-6.27936962466793i | 162.358672450327+2.05497355826388i | 2.42492097374938-58.8171888542884i | 0.999998370598816-0.00127647895758437i | 529.291604544555+155.293667436063i | 70.5311913894331-208.225843220095i | 0.00869785124787475-0.0040837187598252i | 0.0000444444444444444-0.0226090541203115i | #DIV/0! | 94.5563 | 20.984 | 20.984 | -85.4437 | 94.5563 | 2.5395 | 20.984
16016.6458 | 2549.1284 | 0.888712045607789-11.1240343770371i | 3.47808230479312-6.25569043781967i | 162.358325869256+2.06376294474452i | 2.42492094366343-58.5945531218625i | 0.999998358191859-0.00128132956172576i | 529.773204513345+155.894636441422i | 70.5434285051816-207.609203773136i | 0.00868586642407176-0.00409355963798978i | 0.0000444444444444444-0.0225234649534882i | #DIV/0! | 94.5677 | 20.9529 | 20.9529 | -85.4323 | 94.5677 | 2.5491 | 20.9529
16077.5091 | 2558.815 | 0.88773822655315-11.084083174881i | 3.47808197969706-6.23210124116136i | 162.357982821601+2.07259397158446i | 2.42492091334842-58.3727602917546i | 0.99999834569043-0.00128619859798097i | 530.25902789931+156.497937597305i | 70.5557380078997-206.995769396855i | 0.00867382387273228-0.00410338888827897i | 0.0000444444444444444-0.02243819979427i | #DIV/0! | 94.5791 | 20.9218 | 20.9218 | -85.4209 | 94.5791 | 2.5588 | 20.9218
16138.6036 | 2568.5385 | 0.886759774446759-11.0442856616567i | 3.47808165212562-6.20860169535423i | 162.357643401862+2.08146684720957i | 2.42492088280255-58.1518071733997i | 0.99999833309381-0.00129108613638995i | 530.749116003582+157.103578639463i | 70.5681200503169-206.385534051441i | 0.00866172352474022-0.00411320614292009i | 0.0000444444444444444-0.0223532574160889i | #DIV/0! | 94.5905 | 20.8907 | 20.8907 | -85.4095 | 94.5905 | 2.5685 | 20.8907
16199.9303 | 2578.299 | 0.88577668443639-11.0046412239108i | 3.47808132205999-6.18519146234929i | 162.357307705829+2.09038178083945i | 2.42492085202412-57.9316905883137i | 0.999998320401274-0.00129599224725878i | 531.243510596465+157.711567281179i | 70.5805747781619-205.778491780628i | 0.00864956531365605-0.0041230110321487i | 0.0000444444444444444-0.0222686365970202i | #DIV/0! | 94.6019 | 20.8596 | 20.8596 | -85.3981 | 94.6019 | 2.5783 | 20.8596
16261.49 | 2588.0965 | 0.884788951890425-10.9651492502555i | 3.47808098948114-6.16187020538219i | 162.3569758306+2.09933898248552i | 2.4249208210113-57.7124073700449i | 0.999998307612092-0.00130091700116066i | 531.742253923725+158.321911211627i | 70.5931023299214-205.174636712145i | 0.00863734917574873-0.00413280318422563i | 0.0000444444444444444-0.0221843361197651i | #DIV/0! | 94.6133 | 20.8285 | 20.8285 | -85.3867 | 94.6133 | 2.5881 | 20.8285
16323.2837 | 2597.9313 | 0.88379657240014-10.9258091313616i | 3.47808065436995-6.13863758896868i | 162.356647874585+2.10833866294747i | 2.42492078976235-57.493954364131i | 0.999998294725528-0.00130586046893699i | 532.245388712966+158.934618094199i | 70.605702836605-204.573963058188i | 0.00862507505002751-0.00414258222545473i | 0.0000444444444444444-0.0221003547716329i | #DIV/0! | 94.6246 | 20.7974 | 20.7974 | -85.3754 | 94.6246 | 2.5979 | 20.7974
16385.3122 | 2607.8034 | 0.882799541782356-10.8866202599519i | 3.47808031670714-6.11549327889956i | 162.356323937526+2.1173810338118i | 2.42492075827545-57.2763284280522i | 0.99999828174084-0.0013108227216983i | 532.75295818012+159.549695564782i | 70.6183764215001-203.976465115895i | 0.00861274287827373-0.00415234778020102i | 0.0000444444444444444-0.0220166913445237i | #DIV/0! | 94.636 | 20.7663 | 20.7663 | -85.364 | 94.636 | 2.6078 | 20.7663
16447.5764 | 2617.7131 | 0.881797856081915-10.8475820307944i | 3.47807997647331-6.09243694223598i | 162.356004120501+2.12646630744832i | 2.42492072654882-57.0595264311865i | 0.999998268657281-0.00131580383082532i | 533.265006036023+160.167151229971i | 70.6311231999169-203.382137267835i | 0.00860035260507258-0.00416209947090923i | 0.0000444444444444444-0.021933344634911i | #DIV/0! | 94.6473 | 20.7353 | 20.7353 | -85.3527 | 94.6473 | 2.6177 | 20.7353
16510.0772 | 2627.6604 | 0.880791511574007-10.8086938406953i | 3.47807963364884-6.06946824730452i | 162.355688525942+2.13559469700567i | 2.42492069458059-56.8435452547639i | 0.999998255474099-0.00132080386797003i | 533.781576493101+160.786992665244i | 70.643943278931-202.790973982497i | 0.00858790417784485-0.00417183691812297i | 0.0000444444444444444-0.0218503134438245i | #DIV/0! | 94.6587 | 20.7042 | 20.7042 | -85.3413 | 94.6587 | 2.6277 | 20.7042
16572.8154 | 2637.6455 | 0.87978050476671-10.7699550884933i | 3.47807928821401-6.0465868636926i | 162.355377257643+2.14476641641021i | 2.42492066236894-56.6283817918228i | 0.999998242190535-0.00132582290505663i | 534.302714272167+161.40922741308i | 70.6568367571213-202.202969814807i | 0.00857539754687844-0.00418155974050432i | 0.0000444444444444444-0.0217675965768325i | #DIV/0! | 94.67 | 20.6732 | 20.6732 | -85.33 | 94.67 | 2.6376 | 20.6732
16635.7921 | 2647.6686 | 0.878764832403605-10.7313651750521i | 3.47807894014897-6.02379246224365i | 162.355070420773+2.15398168036232i | 2.42492062991202-56.4140329471649i | 0.999998228805823-0.00133086101428263i | 534.828464609306+162.033862981013i | 70.6698037242945-201.618119406645i | 0.0085628326653601-0.00419126755485385i | 0.0000444444444444444-0.0216851928440252i | #DIV/0! | 94.6814 | 20.6421 | 20.6421 | -85.3186 | 94.6814 | 2.6477 | 20.6421
16699.0082 | 2657.7297 | 0.877744491466055-10.6929235032548i | 3.47807858943367-6.00108471505229i | 162.354768121887+2.16324070433196i | 2.42492059720795-56.2004956373095i | 0.999998215319196-0.00133591826811984i | 535.358873262884+162.660906839634i | 70.6828442612048-201.036417487361i | 0.00855020948940688-0.0042009599761312i | 0.0000444444444444444-0.0216031010599973i | #DIV/0! | 94.6927 | 20.6111 | 20.6111 | -85.3073 | 94.6927 | 2.6577 | 20.6111
16762.4644 | 2667.8291 | 0.876719479175634-10.6546294779972i | 3.47807823604796-5.97846329545977i | 162.354470468942+2.17254370455609i | 2.42492056425487-55.9877667904514i | 0.999998201729875-0.00134099473931546i | 535.89398652066+163.290366420546i | 70.695958439274-200.457858874333i | 0.00853752797809749-0.00421063661747624i | 0.0000444444444444444-0.0215213200438307i | #DIV/0! | 94.704 | 20.5801 | 20.5801 | -85.296 | 94.704 | 2.6678 | 20.5801
16826.1617 | 2677.9668 | 0.875689792996728-10.6164825061812i | 3.47807787997148-5.95592787804915i | 162.354177571301+2.18189089803613i | 2.42492053105088-55.7758433464144i | 0.99999818803708-0.00134609050089308i | 536.433851207011+163.922249114237i | 70.7091463202907-199.882438473501i | 0.00852478809350377-0.00422029709023048i | 0.0000444444444444444-0.0214398486190782i | #DIV/0! | 94.7153 | 20.5491 | 20.5491 | -85.2847 | 94.7153 | 2.678 | 20.5491
16890.1012 | 2688.1431 | 0.874655430638844-10.5784819967094i | 3.47807752118374-5.93347813864063i | 162.353889539754+2.19128250253185i | 2.42492049759405-55.5647222566082i | 0.999998174240022-0.00135120562615377i | 536.978514690268+164.556562267906i | 70.7224079561115-199.310151279934i | 0.00851198980072188-0.0042299410039592i | 0.0000444444444444444-0.021358685613746i | #DIV/0! | 94.7266 | 20.5181 | 20.5181 | -85.2734 | 94.7266 | 2.6881 | 20.5181
16954.2835 | 2698.358 | 0.873616390059071-10.5406273604783i | 3.47807715966413-5.91111375428697i | 162.353606486526+2.20071873655952i | 2.42492046388247-55.3544004839857i | 0.999998160337908-0.00135634018867713i | 537.528024890177+165.193313183227i | 70.7357433883546-198.740992378407i | 0.00849913306790339-0.00423956796647399i | 0.0000444444444444444-0.0212778298602769i | #DIV/0! | 94.7379 | 20.4871 | 20.4871 | -85.2621 | 94.7379 | 2.6984 | 20.4871
17018.7098 | 2708.6118 | 0.87257266946447-10.502918010372i | 3.4780767953918-5.88883440326872i | 162.353328525283+2.2101998193882i | 2.42492042991418-55.144875002997i | 0.999998146329938-0.0013614942623223i | 538.08243028546+165.832509114037i | 70.7491526480785-198.174956943978i | 0.00848621786628645-0.00424917758385579i | 0.0000444444444444444-0.0211972801955339i | #DIV/0! | 94.7492 | 20.4561 | 20.4561 | -85.2508 | 94.7492 | 2.7086 | 20.4561
17083.3809 | 2718.9045 | 0.87152426731448-10.4653533612574i | 3.47807642834582-5.86663976508975i | 162.353055771158+2.21972597103477i | 2.42492039568726-54.9361427995482i | 0.999998132215305-0.00136666792122907i | 538.641779921515+166.474157263967i | 70.7626357554605-197.612040242587i | 0.00847324417022658-0.00425876946047847i | 0.0000444444444444444-0.0211170354607829i | #DIV/0! | 94.7604 | 20.4251 | 20.4251 | -85.2396 | 94.7604 | 2.7189 | 20.4251
17148.2978 | 2729.2364 | 0.870471182323329-10.4279328299768i | 3.47807605850509-5.84452952047252i | 162.352788340748+2.22929741226005i | 2.42492036119972-54.7282008709564i | 0.999998117993197-0.00137186123981894i | 539.206123418223+167.118264783996i | 70.7761927194595-197.052237631665i | 0.00846021195722758-0.00426834319903282i | 0.0000444444444444444-0.0210370945016766i | #DIV/0! | 94.7717 | 20.3941 | 20.3941 | -85.2283 | 94.7717 | 2.7292 | 20.3941
17213.4613 | 2739.6075 | 0.869413413462325-10.3906558353433i | 3.4780756858483-5.82250335135344i | 162.352526352139+2.23891436456564i | 2.42492032644958-54.5210462259068i | 0.999998103662796-0.00137707429279619i | 539.775510977892+167.764838769945i | 70.7898235374767-196.495544560749i | 0.00844712120797206-0.00427789840055122i | 0.0000444444444444444-0.0209574561682372i | #DIV/0! | 94.7829 | 20.3632 | 20.3632 | -85.2171 | 94.7829 | 2.7396 | 20.3632
17278.8725 | 2750.018 | 0.868350959962355-10.3535217981338i | 3.478075310354-5.80056094087843i | 162.352269924906+2.24857705018875i | 2.42492029143482-54.3146758844103i | 0.999998089223278-0.00138230715514893i | 540.349993393307+168.413886259882i | 70.8035281950018-195.941956572116i | 0.00843397190635213-0.00428743466443255i | 0.0000444444444444444-0.0208781193148408i | #DIV/0! | 94.7942 | 20.3322 | 20.3322 | -85.2058 | 94.7942 | 2.75 | 20.3322
17344.5322 | 2760.468 | 0.867283821316135-10.3165301410846i | 3.47807493200063-5.77870197339836i | 162.352019180137+2.25828569209801i | 2.42492025615346-54.1090868777606i | 0.999998074673811-0.0013875599021502i | 540.929622055936+169.065414231468i | 70.8173066652549-195.391469301433i | 0.00842076403949964-0.00429695158846788i | 0.0000444444444444444-0.0207990828002001i | #DIV/0! | 94.8054 | 20.3013 | 20.3013 | -85.1946 | 94.8054 | 2.7605 | 20.3013
17410.4414 | 2770.9578 | 0.86621199728048-10.2796802888847i | 3.47807455076638-5.75692613446435i | 162.351774240436+2.26804051398963i | 2.42492022060344-53.9042762484906i | 0.999998060013559-0.00139283260935905i | 541.514448964239+169.719429599221i | 70.8311589088164-194.844078478402i | 0.00840749759781644-0.00430644876886656i | 0.0000444444444444444-0.0207203454873482i | #DIV/0! | 94.8166 | 20.2703 | 20.2703 | -85.1834 | 94.8166 | 2.771 | 20.2703
17476.6011 | 2781.4874 | 0.865135487878697-10.2429716681704i | 3.47807416662934-5.73523311082343i | 162.351535229938+2.27784174028111i | 2.42492018478275-53.7002410503308i | 0.999998045241677-0.00139812535262164i | 542.104526732132+170.375939211695i | 70.8450848732474-194.299779927441i | 0.00839417257500441-0.00431592580028269i | 0.0000444444444444444-0.0206419062436224i | #DIV/0! | 94.8278 | 20.2394 | 20.2394 | -85.1722 | 94.8278 | 2.7815 | 20.2394
17543.0122 | 2792.0571 | 0.864054293402933-10.2064037075205i | 3.47807377956738-5.71362259041388i | 162.351302274326+2.28768959610945i | 2.42492014868928-53.4969783481659i | 0.999998030357316-0.00140343820807228i | 542.699908597566+171.034949848586i | 70.8590844927002-193.758569568357i | 0.00838078896809537-0.00432538227584234i | 0.0000444444444444444-0.0205637639406479i | #DIV/0! | 94.839 | 20.2085 | 20.2085 | -85.161 | 94.839 | 2.7921 | 20.2085
17609.6756 | 2802.6669 | 0.862968414416432-10.1699758374502i | 3.47807338955825-5.69209426236089i | 162.351075500835+2.29758430732386i | 2.424920112321-53.2944852179942i | 0.99999801535962-0.00140877125213459i | 543.300648431259+171.696468217743i | 70.8731576875197-193.220443417051i | 0.00836734677748082-0.00433481778717104i | 0.0000444444444444444-0.0204859174543215i | #DIV/0! | 94.8502 | 20.1776 | 20.1776 | -85.1498 | 94.8502 | 2.8027 | 20.1776
17676.5924 | 2813.3171 | 0.861877851755669-10.1336874904056i | 3.47807299657952-5.67064781697196i | 162.350855038269+2.30752610048176i | 2.42492007567579-53.0927587468838i | 0.999998000247726-0.00141412456152255i | 543.906800745566+172.360500952114i | 70.887304363835-192.685397586222i | 0.00835384600694127-0.00434423192442201i | 0.0000444444444444444-0.0204083656647953i | #DIV/0! | 94.8614 | 20.1467 | 20.1467 | -85.1386 | 94.8614 | 2.8133 | 20.1467
17743.7634 | 2824.0077 | 0.860782606532798-10.097538100759i | 3.47807260060855-5.6492829457325i | 162.350641017014+2.31751520284519i | 2.42492003875155-52.8917960329317i | 0.999997985020762-0.00141949821324165i | 544.518420703481+173.027054606582i | 70.901524413139-192.153428286089i | 0.00834028666367572-0.0043536242763047i | 0.0000444444444444444-0.0203311074564607i | #DIV/0! | 94.8725 | 20.1158 | 20.1158 | -85.1275 | 94.8725 | 2.824 | 20.1158
17811.1897 | 2834.7389 | 0.85968268013769-10.0615271048033i | 3.4780722016226-5.62799934130144i | 162.350433569047+2.32755184237194i | 2.42492000154616-52.691594185222i | 0.999997969677855-0.00142489228458993i | 545.13556412779+173.696135654715i | 70.9158177118548-191.624531825131i | 0.00832666875833073-0.00436299443011396i | 0.0000444444444444444-0.0202541417179326i | #DIV/0! | 94.8836 | 20.0849 | 20.0849 | -85.1164 | 94.8836 | 2.8347 | 20.0849
17878.8722 | 2845.5109 | 0.858578074240346-10.0256539407468i | 3.47807179959866-5.60679669750664i | 162.350232827951+2.3376362477161i | 2.42491996405746-52.4921503237834i | 0.999997954218121-0.00143030685315916i | 545.758287510377+174.367750485441i | 70.9301841208985-191.098704610835i | 0.00831299230502918-0.00437234197175968i | 0.0000444444444444444-0.0201774673420329i | #DIV/0! | 94.8948 | 20.054 | 20.054 | -85.1052 | 94.8948 | 2.8455 | 20.054
17946.812 | 2856.3238 | 0.857468790792829-9.98991804870829i | 3.47807139451365-5.58567470934076i | 162.350038928924+2.34776864821714i | 2.4249199262833-52.2934615795494i | 0.999997938640669-0.00143574199683592i | 546.386648021672+175.041905399599i | 70.9446234852225-190.575943150466i | 0.00829925732139903-0.00438166648579696i | 0.0000444444444444444-0.0201010832257749i | #DIV/0! | 94.9059 | 20.0231 | 20.0231 | -85.0941 | 94.9059 | 2.8563 | 20.0231
18015.0098 | 2867.1779 | 0.856354832031645-9.95431887071211i | 3.47807098634424-5.5646330729566i | 162.349852008797+2.35794927389732i | 2.42491988822153-52.0955250943157i | 0.999997922944605-0.00144119779380272i | 547.020703520252+175.718606606409i | 70.9591356333499-190.05624405184i | 0.00828546382860176-0.00439096755545674i | 0.0000444444444444444-0.0200249882703476i | #DIV/0! | 94.917 | 19.9923 | 19.9923 | -85.083 | 94.917 | 2.8672 | 19.9923
18083.4669 | 2878.0731 | 0.855236200479807-9.91885585068286i | 3.47807057506692-5.54367148566287i | 162.349672206041+2.36817835545699i | 2.42491984986994-51.8983380206992i | 0.999997907129024-0.00144667432253912i | 547.660512562602+176.397860219841i | 70.9737203768987-189.539604024122i | 0.00827161185136045-0.00440024476267701i | 0.0000444444444444444-0.0199491813810994i | #DIV/0! | 94.928 | 19.9614 | 19.9614 | -85.072 | 94.928 | 2.8781 | 19.9614
18152.1841 | 2889.0098 | 0.854112898949024-9.88352843444077i | 3.47807016065807-5.52278964591983i | 162.34949966078+2.37845612426694i | 2.42491981122631-51.7018975220978i | 0.999997891193018-0.0014521716618229i | 548.306134413027+177.079672254869i | 70.9883775100906-189.026019878638i | 0.00825770141798782-0.00440949768813447i | 0.0000444444444444444-0.0198736614675228i | #DIV/0! | 94.9391 | 19.9306 | 19.9306 | -85.0609 | 94.9391 | 2.889 | 19.9306
18221.1624 | 2899.9881 | 0.852984930541667-9.8483360696968i | 3.47806974309383-5.50198725333493i | 162.349334514805+2.38878281236422i | 2.42491977228844-51.5062007726491i | 0.999997875135668-0.00145768989073115i | 548.957629053736+177.764048623632i | 71.0031068092508-188.515488529694i | 0.00824373256041377-0.00441872591127673i | 0.0000444444444444444-0.0197984274432385i | #DIV/0! | 94.9502 | 19.8997 | 19.8997 | -85.0498 | 94.9502 | 2.9 | 19.8997
18290.4028 | 2911.008 | 0.851852298652905-9.81327820604798i | 3.47806932235017-5.48126400865847i | 162.349176911586+2.39915865244446i | 2.42491973305409-51.3112449571895i | 0.99999785895605-0.00146322908864138i | 549.615057195076+178.45099513147i | 71.0179080322896-188.008006995422i | 0.00822970531421291-0.00442792901035502i | 0.0000444444444444444-0.0197234782259798i | #DIV/0! | 94.9612 | 19.8689 | 19.8689 | -85.0388 | 94.9612 | 2.911 | 19.8689
18359.9063 | 2922.0698 | 0.850715006972849-9.7783542949726i | 3.47806889840288-5.46061961377933i | 162.349026996283+2.40958387785936i | 2.42491969352098-51.1170272712141i | 0.999997842653235-0.00146878933523277i | 550.278480285939+179.140517472859i | 71.032780918175-187.503572398629i | 0.00821561971863156-0.0044371065624574i | 0.0000444444444444444-0.019648812737577i | #DIV/0! | 94.9722 | 19.8381 | 19.8381 | -85.0278 | 94.9722 | 2.9221 | 19.8381
18429.6739 | 2933.1737 | 0.849573059488412-9.74356378982572i | 3.47806847122757-5.44005377172065i | 162.34888491576+2.42005872260625i | 2.42491965368685-50.9235449208362i | 0.999997826226283-0.00147437071048718i | 550.947960524342+179.832621227221i | 71.0477251863894-187.002181967675i | 0.00820147581661466-0.00444625814354243i | 0.0000444444444444444-0.019574429903942i | #DIV/0! | 94.9832 | 19.8072 | 19.8072 | -85.0168 | 94.9832 | 2.9332 | 19.8072
18499.7067 | 2944.3198 | 0.848426460485566-9.70890614583459i | 3.47806804079968-5.41956618663563i | 162.348750818595+2.43058342132705i | 2.42491961354942-50.7307951227476i | 0.999997809674249-0.00147997329469042i | 551.623560868173+180.52731185462i | 71.0627405363734-186.503833037362i | 0.00818727365483229-0.0044553833284734i | 0.0000444444444444444-0.0195003286550528i | #DIV/0! | 94.9942 | 19.7764 | 19.7764 | -85.0058 | 94.9942 | 2.9443 | 19.7764
18570.0056 | 2955.5082 | 0.847275214550891-9.67438082009411i | 3.47806760709443-5.39915656380317i | 162.348624855094+2.44115820929639i | 2.42491957310636-50.5387751041776i | 0.999997792996182-0.0014855971684333i | 552.305345046114+181.224594691332i | 71.0778266469534-186.008523049831i | 0.00817301328370587-0.00446448169105312i | 0.0000444444444444444-0.019426507924938i | #DIV/0! | 95.0052 | 19.7456 | 19.7456 | -84.9948 | 95.0052 | 2.9555 | 19.7456
18640.5716 | 2966.7391 | 0.846119326574011-9.6399872715625i | 3.47806717008685-5.37882460962365i | 162.348507177304+2.4517833224203i | 2.42491953235535-50.3474821028533i | 0.999997776191122-0.00149124241261287i | 552.993377568744+181.92447494529i | 71.0929831757555-185.516249555488i | 0.00815869475743411-0.00447355280405899i | 0.0000444444444444444-0.0193529666516617i | #DIV/0! | 95.0161 | 19.7149 | 19.7149 | -84.9839 | 95.0161 | 2.9667 | 19.7149
18711.4058 | 2978.0127 | 0.844958801749209-9.60572496105706i | 3.47806672975182-5.35857003161481i | 162.348397939024+2.4624589972269i | 2.42491949129404-50.1569133669612i | 0.9999977592581-0.00149690910843354i | 553.687723739825+182.626957691392i | 71.108209758604-185.027010213944i | 0.0081443181340186-0.00448259623927883i | 0.0000444444444444444-0.019279703777308i | #DIV/0! | 95.027 | 19.6841 | 19.6841 | -84.973 | 95.027 | 2.978 | 19.6841
18782.5091 | 2989.3292 | 0.843793645577312-9.57159335124961i | 3.47806628606401-5.33839253840745i | 162.348297295816+2.47318547086066i | 2.42491944992008-49.9670661551058i | 0.999997742196144-0.00150259733740829i | 554.388449667766+183.332047866693i | 71.1235060089058-184.54080279497i | 0.00812988347528899-0.00449161156754709i | 0.0000444444444444444-0.0192067182479657i | #DIV/0! | 95.0379 | 19.6533 | 19.6533 | -84.9621 | 95.0379 | 2.9893 | 19.6533
18853.8827 | 3000.6886 | 0.842623863867741-9.53759190666258i | 3.47806583899788-5.31829183974121i | 162.348205405021+2.48396298107615i | 2.42491940823108-49.7779377362714i | 0.999997725004271-0.00150830718135976i | 555.095622277283+184.039750265433i | 71.1388715170134-184.057625179465i | 0.00811539084692805-0.00450059835878148i | 0.0000444444444444444-0.0191340090137136i | #DIV/0! | 95.0488 | 19.6225 | 19.6225 | -84.9512 | 95.0488 | 3.0007 | 19.6225
18925.5274 | 3012.0912 | 0.841449462740118-9.50372009366457i | 3.4780653885277-5.29826764646048i | 162.348122425766+2.49479176623033i | 2.42491936622465-49.5895253897819i | 0.999997707681492-0.0015140387224215i | 555.809309321246+184.750069533948i | 71.1543058495778-183.577475360453i | 0.00810084031849611-0.00450955618202023i | 0.0000444444444444444-0.0190615750286049i | #DIV/0! | 95.0597 | 19.5918 | 19.5918 | -84.9403 | 95.0597 | 3.0121 | 19.5918
18997.4444 | 3023.5372 | 0.840270448626265-9.46997738046652i | 3.47806493462756-5.27831967051021i | 162.34804851898+2.50567206527712i | 2.42491932389835-49.4018264052626i | 0.999997690226811-0.00151979204303916i | 556.529579392722+185.463010165416i | 71.1698085488791-183.100351444092i | 0.00808623196345533-0.00451848460545974i | 0.0000444444444444444-0.0189894152506524i | #DIV/0! | 95.0706 | 19.561 | 19.561 | -84.9294 | 95.0706 | 3.0235 | 19.561
19069.6347 | 3035.0266 | 0.839086828271781-9.43636323711776i | 3.47806447727133-5.25844762493171i | 162.347983847409+2.51660411775816i | 2.42491928124977-49.2148380826004i | 0.999997672639222-0.00152556722597159i | 557.256501937213+186.178576494471i | 71.1853791321448-182.626251650694i | 0.00807156585919351-0.00452738319649279i | 0.0000444444444444444-0.0189175286418135i | #DIV/0! | 95.0814 | 19.5303 | 19.5303 | -84.9186 | 95.0814 | 3.035 | 19.5303
19142.0993 | 3046.5597 | 0.837898608738013-9.40287713550168i | 3.47806401643273-5.23865122385866i | 162.347928575618+2.52758816379938i | 2.42491923827644-49.0285577319059i | 0.999997654917715-0.00153136435429214i | 557.990147265105+186.896772691644i | 71.2010170908446-182.155174315785i | 0.00805684208704757-0.00453625152174715i | 0.0000444444444444444-0.0188459141679752i | #DIV/0! | 95.0922 | 19.4996 | 19.4996 | -84.9078 | 95.0922 | 3.0466 | 19.4996
19214.8393 | 3058.1367 | 0.836705797403527-9.36951854933222i | 3.47806355208521-5.21893018251278i | 162.347882870016+2.53862444410041i | 2.4249191949759-48.842982673473i | 0.999997637061269-0.00153718351138975i | 558.730586564308+187.617602757666i | 71.216721889971-181.687117891153i | 0.00804206073232658-0.00454508914712476i | 0.0000444444444444444-0.0187745707989393i | #DIV/0! | 95.103 | 19.4688 | 19.4688 | -84.897 | 95.103 | 3.0581 | 19.4688
19287.8557 | 3069.7576 | 0.835508401965815-9.33628695415001i | 3.47806308420209-5.19928421720002i | 162.347846898859+2.5497131999288i | 2.42491915134565-48.6581102377431i | 0.999997619068856-0.00154302478097023i | 559.477891913118+188.341070517591i | 71.2324929673013-181.222080945951i | 0.00802722188433442-0.00455389563784135i | 0.0000444444444444444-0.0187034975084073i | #DIV/0! | 95.1138 | 19.4381 | 19.4381 | -84.8862 | 95.1138 | 3.0698 | 19.4381
19361.1495 | 3081.4227 | 0.834306430443031-9.30318182731822i | 3.47806261275642-5.17971304530617i | 162.347820832264+2.56085467311197i | 2.42491910738319-48.4739377652635i | 0.999997600939443-0.00154888824705741i | 560.232136293282+189.067179614754i | 71.2483297326327-180.760062167785i | 0.00801232563639213-0.00456267055846646i | 0.0000444444444444444-0.0186326932739662i | #DIV/0! | 95.1246 | 19.4074 | 19.4074 | -84.8754 | 95.1246 | 3.0814 | 19.4074
19434.7219 | 3093.1321 | 0.83309989117557-9.27020264801956i | 3.47806213772108-5.16021638529302i | 162.347804842227+2.57204910603154i | 2.42491906308597-48.2904626066515i | 0.999997582671984-0.00155477399399439i | 560.993393603285+189.795933504566i | 71.2642315670083-180.301060363846i | 0.00799737208585968-0.00457141347296408i | 0.0000444444444444444-0.0185621570770733i | #DIV/0! | 95.1353 | 19.3767 | 19.3767 | -84.8647 | 95.1353 | 3.0931 | 19.3767
19508.5738 | 3104.886 | 0.83188879282756-9.23734889725189i | 3.47806165906875-5.14079395669423i | 162.347799102624+2.58329674161387i | 2.42491901845146-48.1076821225553i | 0.99999756426543-0.00156068210644472i | 561.761738671856+190.527335448123i | 71.2801978219151-179.845074462056i | 0.00798236133415741-0.00458012394473362i | 0.0000444444444444444-0.0184918879030418i | #DIV/0! | 95.146 | 19.346 | 19.346 | -84.854 | 95.146 | 3.1049 | 19.346
19582.7064 | 3116.6845 | 0.830673144388324-9.20462005782526i | 3.47806117677188-5.1214454801113i | 162.347803789234+2.5945978233226i | 2.42491897347708-47.9255936836163i | 0.999997545718721-0.00156661266939363i | 562.537247271695+191.261388505641i | 71.296227818466-179.392103512228i | 0.00796729348678699-0.00458880153665146i | 0.0000444444444444444-0.0184218847410259i | #DIV/0! | 95.1567 | 19.3153 | 19.3153 | -84.8433 | 95.1567 | 3.1167 | 19.3153
19657.1207 | 3128.5279 | 0.82945295517414-9.17201561435806i | 3.47806069080272-5.10217067720951i | 162.347819079746+2.60595259515249i | 2.42491892816025-47.7441946704311i | 0.999997527030789-0.00157256576814925i | 563.319996133432+191.998095529683i | 71.3123208465516-178.942146687256i | 0.00795216865335202-0.00459744581111279i | 0.0000444444444444444-0.0183521465840067i | #DIV/0! | 95.1674 | 19.2847 | 19.2847 | -84.8326 | 95.1674 | 3.1285 | 19.2847
19731.8178 | 3140.4163 | 0.828228234829243-9.13953505327373i | 3.47806020113332-5.08296927071403i | 162.34784515377+2.61736130161882i | 2.42491888249836-47.5634824735141i | 0.999997508200561-0.00157854148834384i | 564.110062959811+192.737459158225i | 71.328476163983-178.495203284317i | 0.00793698694757805-0.00460605633007419i | 0.0000444444444444444-0.0182826724287773i | #DIV/0! | 95.178 | 19.254 | 19.254 | -84.822 | 95.178 | 3.1404 | 19.254
19806.7987 | 3152.3499 | 0.826998993327789-9.10717786279734i | 3.47805970773549-5.06384098440577i | 162.347882192854+2.6288241877527i | 2.42491883648877-47.3834544932594i | 0.999997489226951-0.00158453991593503i | 564.907526440119+193.479481807485i | 71.3446929955958-178.051272726103i | 0.00792174848733233-0.00461463265509624i | 0.0000444444444444444-0.0182134612759288i | #DIV/0! | 95.1886 | 19.2233 | 19.2233 | -84.8114 | 95.1886 | 3.1523 | 19.2233
19882.0645 | 3164.3288 | 0.82576524097472-9.07494353295219i | 3.47805921058087-5.0447855431176i | 162.347930380488+2.64034149909091i | 2.42491879012887-47.2041081399045i | 0.999997470108868-0.00159056113720703i | 565.712466264847+194.224165664589i | 71.3609705323486-177.610354562074i | 0.00790645339464279-0.00462317434738705i | 0.0000444444444444444-0.0181445121298354i | #DIV/0! | 95.1993 | 19.1927 | 19.1927 | -84.8007 | 95.1993 | 3.1643 | 19.1927
19957.6164 | 3176.3533 | 0.824526988407364-9.04283155555666i | 3.47805870964083-5.02580267273018i | 162.347989902126+2.65191348166753i | 2.42491874341594-47.0254408334915i | 0.999997450845213-0.00159660523877189i | 566.524963140603+194.971512679986i | 71.3773079303788-177.172448469724i | 0.00789110179571685-0.00463168096784583i | 0.0000444444444444444-0.0180758239986406i | #DIV/0! | 95.2098 | 19.162 | 19.162 | -84.7902 | 95.2098 | 3.1764 | 19.162
20033.4553 | 3188.4234 | 0.823284246596659-9.01084142422089i | 3.47805820488657-5.00689210016821i | 162.348060945188+2.66354038200766i | 2.42491869634734-46.8474500038316i | 0.999997431434877-0.00160267230757073i | 567.345098805263+195.721524559681i | 71.3937043100506-176.737554255882i | 0.00787569382095954-0.00464015207710717i | 0.0000444444444444444-0.0180073958942424i | #DIV/0! | 95.2204 | 19.1314 | 19.1314 | -84.7796 | 95.2204 | 3.1884 | 19.1314
20109.5824 | 3200.5394 | 0.822037026848393-8.97897263434375i | 3.47805769628905-4.98805355339636i | 162.348143699079+2.6752224471163i | 2.42491864892033-46.6701330904664i | 0.999997411876743-0.00160876243087503i | 568.172956043383+196.474202757214i | 71.4101587549618-176.305671858024i | 0.00786022960499127-0.00464858723558555i | 0.0000444444444444444-0.0179392268322798i | #DIV/0! | 95.2309 | 19.1008 | 19.1008 | -84.7691 | 95.2309 | 3.2005 | 19.1008
20185.9988 | 3212.7015 | 0.820785340804362-8.94722468310957i | 3.47805718381895-4.96928676141536i | 162.3482383552+2.68695992447289i | 2.4249186011322-46.4934875426328i | 0.999997392169685-0.00161487569628782i | 569.00861870187+197.229548465445i | 71.4266703109411-175.876801345623i | 0.00784470928666482-0.00465698600352044i | 0.0000444444444444444-0.0178713158321177i | #DIV/0! | 95.2414 | 19.0702 | 19.0702 | -84.7586 | 95.2414 | 3.2127 | 19.0702
20262.7056 | 3224.9098 | 0.819529200443645-8.91559706948548i | 3.47805666744685-4.95059145425829i | 162.348345106956+2.6987530620204i | 2.42491855298018-46.3175108192254i | 0.99999737231257-0.00162101219174501i | 569.852171705899+197.987562608064i | 71.4432379850024-175.450942921504i | 0.00782913300908228-0.00466534794102172i | 0.0000444444444444444-0.0178036619168338i | #DIV/0! | 95.2519 | 19.0395 | 19.0395 | -84.7481 | 95.2519 | 3.2249 | 19.0395
20339.7039 | 3237.1644 | 0.818268618083531-8.88408929421802i | 3.47805614714302-4.93196736298648i | 162.348464149772+2.71060210815755i | 2.42491850446152-46.1422003887599i | 0.999997352304254-0.00162717200551658i | 570.703701075124+198.748245830891i | 71.4598607442829-175.028096923243i | 0.00781350091961089-0.00467367260811551i | 0.0000444444444444444-0.0177362641132036i | #DIV/0! | 95.2624 | 19.0089 | 19.0089 | -84.7376 | 95.2624 | 3.2372 | 19.0089
20416.9948 | 3249.4656 | 0.817003606380827-8.85270085983032i | 3.47805562287752-4.9134142196857i | 162.348595681101+2.72250731173109i | 2.42491845557341-45.9675537293367i | 0.999997332143588-0.00163335522620792i | 571.563293940127+199.511598492907i | 71.4765375149467-174.608263824571i | 0.00779781316989889-0.00468195956479046i | 0.0000444444444444444-0.0176691214516872i | #DIV/0! | 95.2728 | 18.9783 | 18.9783 | -84.7272 | 95.2728 | 3.2495 | 18.9783
20494.5794 | 3261.8136 | 0.815734178332684-8.82143127061948i | 3.47805509462022-4.8949317574624i | 162.34873990044+2.73446892202548i | 2.42491840631306-45.7935683286055i | 0.99999731182941-0.00163956194276108i | 572.43103855917+200.277620657037i | 71.4932671810641-174.191444236822i | 0.00778206991589039-0.00469020837104441i | 0.0000444444444444444-0.0176022329664148i | #DIV/0! | 95.2832 | 18.9478 | 18.9478 | -84.7168 | 95.2832 | 3.2618 | 18.9478
20572.4588 | 3274.2085 | 0.814460347277628-8.79028003265343i | 3.47805456234068-4.87651971043968i | 162.34889700934+2.74648718875474i | 2.42491835667762-45.6202416837271i | 0.999997291360551-0.00164579224445599i | 573.307024335212+201.046312080663i | 71.510048583454-173.777638910384i | 0.00776627131783998-0.00469841858693146i | 0.0000444444444444444-0.0175355976951731i | #DIV/0! | 95.2936 | 18.9172 | 18.9172 | -84.7064 | 95.2936 | 3.2742 | 18.9172
20650.6341 | 3286.6505 | 0.813182126896594-8.75924665376839i | 3.47805402600828-4.85817781375369i | 162.349067211415+2.75856236205387i | 2.42491830666423-45.44757130134i | 0.999997270735835-0.00165204622091184i | 574.191341833212+201.817672205862i | 71.526880518502-173.3668487362i | 0.00775041754032671-0.00470658977260936i | 0.0000444444444444444-0.0174692146793915i | #DIV/0! | 95.304 | 18.8866 | 18.8866 | -84.696 | 95.304 | 3.2867 | 18.8866
20729.1065 | 3299.1398 | 0.811899531213605-8.72833064356607i | 3.4780534855922-4.83990580354967i | 162.349250712357+2.77069469246818i | 2.42491825627002-45.2755546975228i | 0.999997249954074-0.00165832396208832i | 575.084082797734+202.591700149382i | 71.5437617369463-172.959074747277i | 0.00773450875226726-0.00471472148838743i | 0.0000444444444444444-0.0174030829641278i | #DIV/0! | 95.3143 | 18.856 | 18.856 | -84.6857 | 95.3143 | 3.2991 | 18.856
20807.8771 | 3311.6765 | 0.81061257459678-8.69753151341125i | 3.47805294106131-4.82170341697818i | 162.349447719951+2.7828844309457i | 2.42491820549208-45.1041893977586i | 0.999997229014072-0.00166462555828689i | 575.985340170828+203.368394692304i | 71.5606909426256-172.554318120222i | 0.00771854512692898-0.00472281329477468i | 0.0000444444444444444-0.0173372015980552i | #DIV/0! | 95.3246 | 18.8255 | 18.8255 | -84.6754 | 95.3246 | 3.3117 | 18.8255
20886.9471 | 3324.2609 | 0.809321271759018-8.66684877642868i | 3.4780523923843-4.80357039219137i | 162.349658444075+2.7951318288273i | 2.42491815432751-44.9334729369002i | 0.999997207914625-0.00167095110015214i | 576.895208110227+204.147754269422i | 71.5776667911993-172.152580176821i | 0.00770252684194194-0.00473086475252843i | 0.0000444444444444444-0.017271569633448i | #DIV/0! | 95.3349 | 18.7949 | 18.7949 | -84.6651 | 95.3349 | 3.3243 | 18.7949
20966.3175 | 3336.8931 | 0.808025637758953-8.63628194750109i | 3.47805183952959-4.78550646833913i | 162.349883096725+2.80743713783899i | 2.42491810277334-44.7634028591338i | 0.999997186654518-0.00167730067867303i | 577.813782007843+204.929776958309i | 71.5946878888285-171.753862385625i | 0.00768645407931065-0.00473887542270315i | 0.0000444444444444444-0.0172061861261686i | #DIV/0! | 95.3451 | 18.7644 | 18.7644 | -84.6549 | 95.3451 | 3.3369 | 18.7644
21045.9895 | 3349.5733 | 0.80672568800122-8.60583054326624i | 3.47805128246539-4.76751138556546i | 162.350121892015+2.81980061007862i | 2.42491805082663-44.5939767179447i | 0.999997165232529-0.00168367438518423i | 578.741158508573+205.714460468088i | 71.61175279083-171.358166363577i | 0.00767032702542493-0.00474684486669986i | 0.0000444444444444444-0.0171410501356531i | #DIV/0! | 95.3554 | 18.7339 | 18.7339 | -84.6446 | 95.3554 | 3.3496 | 18.7339
21125.9642 | 3362.3016 | 0.805421438237491-8.57549408211499i | 3.47805072115964-4.74958488500457i | 162.350375046201+2.83222249801018i | 2.42491799848437-44.4251920760804i | 0.999997143647424-0.00169007231136744i | 579.677435529418+206.501802127851i | 71.6288600002818-170.965493877654i | 0.00765414587107044-0.00475477264631569i | 0.0000444444444444444-0.0170761607248985i | #DIV/0! | 95.3656 | 18.7033 | 18.7033 | -84.6344 | 95.3656 | 3.3623 | 18.7033
21206.2429 | 3375.0784 | 0.804112904566852-8.54527208418825i | 3.47805015558002-4.73172670877729i | 162.350642777679+2.84470305445307i | 2.42491794574355-44.2570465055173i | 0.999997121897961-0.00169649454925269i | 580.622712278932+207.291798874757i | 71.6460079665999-170.575846846558i | 0.00763791081143839-0.00476265832379382i | 0.0000444444444444444-0.0170115169604488i | #DIV/0! | 95.3757 | 18.6728 | 18.6728 | -84.6243 | 95.3757 | 3.3751 | 18.6728
21286.8266 | 3387.9037 | 0.802800103436393-8.51516407137522i | 3.47804958569405-4.71393659998734i | 162.350925307005+2.85724253257117i | 2.42491789260115-44.0895375874253i | 0.999997099982889-0.00170294119121965i | 581.577089276989+208.084447241801i | 71.6631950840782-170.189227342415i | 0.00762162204613466-0.0047705014618738i | 0.0000444444444444444-0.0169471179123817i | #DIV/0! | 95.3859 | 18.6423 | 18.6423 | -84.6141 | 95.3859 | 3.3879 | 18.6423
21367.7166 | 3400.7777 | 0.801483051641677-8.48516956731082i | 3.47804901146888-4.69621430271753i | 162.351222856907+2.86984118586416i | 2.4249178390541-43.9226629121318i | 0.999997077900947-0.00170941232999903i | 582.540668374884+208.879743345196i | 71.680419690377-169.805637592509i | 0.00760527977918844-0.00477830162384212i | 0.0000444444444444444-0.0168829626542954i | #DIV/0! | 95.396 | 18.6118 | 18.6118 | -84.604 | 95.396 | 3.4008 | 18.6118
21448.9139 | 3413.7007 | 0.8001617663272-8.45528809737333i | 3.4780484328715-4.67855956202623i | 162.351535652288+2.88249926815888i | 2.42491778509931-43.7564200790888i | 0.999997055650865-0.00171590805867383i | 583.513552775773+209.677682871427i | 71.6976800649865-169.425079981056i | 0.00758888421905993-0.00478605837358317i | 0.0000444444444444444-0.0168190502632949i | #DIV/0! | 95.4061 | 18.5813 | 18.5813 | -84.5939 | 95.4061 | 3.4137 | 18.5813
21530.4198 | 3426.6727 | 0.798836264986668-8.42551918868245i | 3.47804784986863-4.66097212394361i | 162.351863920246+2.89521703359661i | 2.42491773073371-43.5908066968375i | 0.999997033231362-0.00172242847068068i | 584.495847055454+210.478261063909i | 71.7149744276386-169.047557050994i | 0.00757243557864767-0.00479377127563046i | 0.0000444444444444444-0.016755379819979i | #DIV/0! | 95.4161 | 18.5508 | 18.5508 | -84.5839 | 95.4161 | 3.4267 | 18.5508
21612.2354 | 3439.6941 | 0.797506565463476-8.39586237009696i | 3.47804726242671-4.64345173546796i | 162.352207890083+2.90799473662603i | 2.42491767595413-43.4258203829734i | 0.999997010641147-0.00172897365981126i | 585.487657183503+211.281472709259i | 71.7323009366756-168.67307150581i | 0.00755593407529504-0.00480143989521807i | 0.0000444444444444444-0.016691950408427i | #DIV/0! | 95.4261 | 18.5203 | 18.5203 | -84.5739 | 95.4261 | 3.4397 | 18.5203
21694.3618 | 3452.7649 | 0.796172685950814-8.36631717221271i | 3.47804667051196-4.62599814456216i | 162.352567793314+2.9208326319909i | 2.42491762075744-43.2614587641132i | 0.999996987878922-0.00173554372021359i | 586.489090544754+212.08731212318i | 71.7496576873806-168.301626211399i | 0.00753937993079619-0.00480906379833252i | 0.0000444444444444444-0.0166287611161855i | #DIV/0! | 95.4361 | 18.4898 | 18.4898 | -84.5639 | 95.4361 | 3.4528 | 18.4898
21776.8004 | 3465.8854 | 0.79483464499195-8.33688312736033i | 3.47804607409031-4.60861110014995i | 162.352943863677+2.93373097472165i | 2.42491756514047-43.0977194758599i | 0.999996964943377-0.00174213874639338i | 587.500255961149+212.89577313593i | 71.7670427102575-167.933224197953i | 0.00752277337140124-0.00481664255176482i | 0.0000444444444444444-0.0165658110342553i | #DIV/0! | 95.4461 | 18.4594 | 18.4594 | -84.5539 | 95.4461 | 3.4659 | 18.4594
21859.5523 | 3479.0558 | 0.793492461480346-8.30755976960349i | 3.47804547312744-4.59129035211237i | 162.35333633715+2.94669002012324i | 2.4249175091-42.9346001627687i | 0.999996941833191-0.0017487588332154i | 588.521263713948+213.70684907737i | 71.7844539692654-167.567868661874i | 0.00750611462782081-0.0048241757231628i | 0.0000444444444444444-0.0165030992570784i | #DIV/0! | 95.456 | 18.4289 | 18.4289 | -84.544 | 95.456 | 3.4791 | 18.4289
21942.6186 | 3492.2762 | 0.792146154659813-8.2783466347367i | 3.4780448675888-4.57403565128416i | 162.353745451956+2.95971002376649i | 2.42491745263283-42.7720984783136i | 0.999996918547035-0.00175540407590489i | 589.552225566321+214.520532761579i | 71.801889360007-167.205562967739i | 0.00748940393522985-0.0048316628810837i | 0.0000444444444444444-0.0164406248825248i | #DIV/0! | 95.4659 | 18.3985 | 18.3985 | -84.5341 | 95.4659 | 3.4923 | 18.3985
22026.0005 | 3505.5469 | 0.79079574412451-8.24924326028344i | 3.47804425743952-4.55684674945012i | 162.354171448578+2.97279124147824i | 2.42491739573568-42.610212084853i | 0.999996895083569-0.00176207457004882i | 590.593254786305+215.336816471024i | 71.8193467078646-166.846310650272i | 0.00747264153327081-0.00483910359504707i | 0.0000444444444444444-0.0163783870118796i | #DIV/0! | 95.4758 | 18.368 | 18.368 | -84.5242 | 95.4758 | 3.5055 | 18.368
22109.6993 | 3518.8679 | 0.789441249818976-8.22024918549426i | 3.47804364264452-4.53972339934167i | 162.354614569767+2.98593392932948i | 2.4249173384053-42.4489386535971i | 0.999996871441443-0.00176877041159738i | 591.644466170156+216.155691940256i | 71.8368237660861-166.490115416372i | 0.00745582766605613-0.00484649743558774i | 0.0000444444444444444-0.0163163847498303i | #DIV/0! | 95.4856 | 18.3376 | 18.3376 | -84.5144 | 95.4856 | 3.5189 | 18.3376
22193.7162 | 3532.2396 | 0.788082692037826-8.19136395134491i | 3.47804302316843-4.52266535463313i | 162.355075060556+2.99913834362315i | 2.42491728063839-42.2882758645735i | 0.999996847619297-0.0017754916968653i | 592.705976066091+216.977150339161i | 71.8543182138224-166.136981147158i | 0.00743896258216985-0.00485384397430928i | 0.0000444444444444444-0.0162546172044534i | #DIV/0! | 95.4955 | 18.3071 | 18.3071 | -84.5045 | 95.4955 | 3.5322 | 18.3071
22278.0523 | 3545.6621 | 0.786720091425993-8.16258710053425i | 3.47804239897558-4.50567236993827i | 162.355553168266+3.01240474088949i | 2.42491722243161-42.1282214065936i | 0.999996823615759-0.00178223852253322i | 593.777902398422+217.801182255689i | 71.8718276541031-165.786911900057i | 0.00742204653466876-0.00486114278393737i | 0.0000444444444444444-0.016193083487202i | #DIV/0! | 95.5052 | 18.2767 | 18.2767 | -84.4948 | 95.5052 | 3.5457 | 18.2767
22362.7089 | 3559.1357 | 0.785353468978237-8.133918177483i | 3.47804177003008-4.4887442008068i | 162.356049142523+3.02573337786967i | 2.42491716378163-41.9687729772207i | 0.99999679942945-0.00178901098564914i | 594.860364692099+218.627777678101i | 71.8893496117658-165.439911910925i | 0.00740507978108265-0.00486839343837366i | 0.0000444444444444444-0.016131782712893i | #DIV/0! | 95.515 | 18.2463 | 18.2463 | -84.485 | 95.515 | 3.5591 | 18.2463
22447.6872 | 3572.6604 | 0.783982846039006-8.1053567283315i | 3.47804113629575-4.47188060372078i | 162.356563235265+3.03912451150682i | 2.42491710468505-41.8099282827352i | 0.999996775058976-0.00179580918362973i | 595.953484097659+219.456925976692i | 71.9068815313207-165.095985596198i | 0.00738806258341389-0.00487559551274959i | 0.0000444444444444444-0.0160707139996942i | #DIV/0! | 95.5247 | 18.2159 | 18.2159 | -84.4753 | 95.5247 | 3.5727 | 18.2159
22532.9884 | 3586.2365 | 0.782608244302101-8.07690230093811i | 3.47804049773613-4.4550813360912i | 162.357095700751+3.05257839893705i | 2.4249170451385-41.6516850381034i | 0.999996750502936-0.00180263321426186i | 597.057383416594+220.288615884979i | 71.9244207747637-164.755137555087i | 0.00737099520813625-0.00488274858348058i | 0.0000444444444444444-0.0160098764691116i | #DIV/0! | 95.5344 | 18.1855 | 18.1855 | -84.4656 | 95.5344 | 3.5862 | 18.1855
22618.6138 | 3599.8642 | 0.781229685810258-8.04855444487747i | 3.47803985431446-4.43834615625436i | 162.357646795575+3.06609529747625i | 2.42491698513854-41.4940409669424i | 0.999996725759916-0.00180948317570383i | 598.172187127144+221.122835480344i | 71.9419646193225-164.417372571798i | 0.00735387792619298-0.0048898522283203i | 0.0000444444444444444-0.0159492692459768i | #DIV/0! | 95.544 | 18.1551 | 18.1551 | -84.456 | 95.544 | 3.5999 | 18.1551
22704.5645 | 3613.5437 | 0.779847192954895-8.02031271143917i | 3.47803920599374-4.42167482346856i | 162.358216778678+3.07967546461125i | 2.42491692468171-41.3369938014897i | 0.999996700828494-0.00181635916648693i | 599.298021410514+221.959572164094i | 71.9595102551442-164.0826956178i | 0.00733671101299427-0.00489690602641505i | 0.0000444444444444444-0.0158888914584348i | #DIV/0! | 95.5536 | 18.1247 | 18.1247 | -84.4464 | 95.5536 | 3.6135 | 18.1247
22790.8418 | 3627.2751 | 0.778460788475362-7.99217665362562i | 3.47803855273666-4.40506709791052i | 162.358805911352+3.09331915798748i | 2.42491686376453-41.180541282569i | 0.999996675707234-0.00182326128551681i | 600.435014177531+222.798812640964i | 71.9770547829204-163.751111854118i | 0.00731949474841371-0.00490390955835846i | 0.0000444444444444444-0.0158287422379307i | #DIV/0! | 95.5632 | 18.0943 | 18.0943 | -84.4368 | 95.5632 | 3.6273 | 18.0943
22877.447 | 3641.0588 | 0.777070495458477-7.96414582615087i | 3.47803789450564-4.38852274067198i | 162.359414457258+3.10702663539837i | 2.42491680238352-41.0246811595582i | 0.999996650394691-0.00183018963207487i | 601.583295095743+223.640542898004i | 71.9945952114457-163.422626633671i | 0.00730222941678416-0.00491086240624621i | 0.0000444444444444444-0.0157688207191977i | #DIV/0! | 95.5728 | 18.0639 | 18.0639 | -84.4272 | 95.5728 | 3.6411 | 18.0639
22964.3813 | 3654.8948 | 0.775676337338043-7.93621978543875i | 3.47803723126282-4.37204151375624i | 162.36004268243+3.12079815477452i | 2.42491674053513-40.8694111903573i | 0.999996624889408-0.00183714430581971i | 602.742995616969+224.484748182829i | 72.0121284551033-163.097245503647i | 0.00728491530689295-0.0049177641537308i | 0.0000444444444444444-0.0157091260402448i | #DIV/0! | 95.5823 | 18.0336 | 18.0336 | -84.4177 | 95.5823 | 3.6549 | 18.0336
23051.646 | 3668.7834 | 0.774278337893937-7.90839808962148i | 3.47803656297003-4.35562318007473i | 162.36069085529+3.13463397417272i | 2.42491667821579-40.7147291413554i | 0.999996599189919-0.00184412540678858i | 603.914249005302+225.331412981271i | 72.0296513312907-162.774974207908i | 0.00726755271197601-0.00492461438607669i | 0.0000444444444444444-0.0156496573423439i | #DIV/0! | 95.5918 | 18.0032 | 18.0032 | -84.4082 | 95.5918 | 3.6688 | 18.0032
23139.2422 | 3682.7248 | 0.772876521251555-7.88068029853818i | 3.47803588958882-4.33926750344363i | 162.361359246656+3.14853435176455i | 2.42491661542193-40.5606327873993i | 0.999996573294743-0.0018511330353988i | 605.09719036558+226.180520994329i | 72.0471605577646-162.455818689446i | 0.00725014192971159-0.00493141269021528i | 0.0000444444444444444-0.0155904137700178i | #DIV/0! | 95.6012 | 17.9728 | 17.9728 | -84.3988 | 95.6012 | 3.6827 | 17.9728
23227.1714 | 3696.7191 | 0.771470911880942-7.8530659737333i | 3.47803521108047-4.32297424858047i | 162.362048129753+3.16249954582599i | 2.42491655214994-40.4071199117614i | 0.999996547202392-0.00185816729244919i | 606.291956672325+227.032055114477i | 72.06465274992-162.139785092869i | 0.00723268326221287-0.00493815865480012i | 0.0000444444444444444-0.0155313944710279i | #DIV/0! | 95.6106 | 17.9425 | 17.9425 | -84.3894 | 95.6106 | 3.6967 | 17.9425
23315.4346 | 3710.7667 | 0.770061534595794-7.82555467845512i | 3.4780345274059-4.30674318110069i | 162.362757780222+3.17652981472456i | 2.42491648839617-40.2541883061072i | 0.999996520911363-0.00186522827912156i | 607.498686799152+227.885997401254i | 72.0821244179879-161.826879766925i | 0.00721517701602004-0.00494485187026224i | 0.0000444444444444444-0.0154725985963617i | #DIV/0! | 95.62 | 17.9122 | 17.9122 | -84.38 | 95.62 | 3.7108 | 17.9122
23404.0333 | 3724.8676 | 0.768648414552831-7.7981459776546i | 3.47803383852583-4.29057406751437i | 162.363488476133+3.19062541691041i | 2.42491642415695-40.1018357704644i | 0.999996494420144-0.00187231609698211i | 608.717521548675+228.742329056129i | 72.0995719641552-161.517109267074i | 0.00719762350209149-0.00495149192886538i | 0.0000444444444444444-0.0154140253002209i | #DIV/0! | 95.6294 | 17.8818 | 17.8818 | -84.3706 | 95.6294 | 3.7249 | 17.8818
23492.9686 | 3739.0221 | 0.767231577250406-7.77083943798352i | 3.47803314440059-4.27446667522274i | 162.364240497992+3.20478661090243i | 2.4249163594286-39.9500601131905i | 0.999996467727211-0.00187943084798295i | 609.948603682897+229.601030396653i | 72.1169916796114-161.210480358091i | 0.00718002303579412-0.0049580784247615i | 0.0000444444444444444-0.0153556737400088i | #DIV/0! | 95.6387 | 17.8515 | 17.8515 | -84.3613 | 95.6387 | 3.739 | 17.8515
23582.2419 | 3753.2304 | 0.765811048527809-7.74363462779349i | 3.47803244499024-4.25842077251495i | 162.365014128753+3.21901365527974i | 2.42491629420737-39.7988591509415i | 0.999996440831027-0.0018865726344635i | 611.192077954088+230.462080829804i | 72.1343797414999-160.907000016716i | 0.00716237593689313-0.00496461095404612i | 0.0000444444444444444-0.0152975430763188i | #DIV/0! | 95.6479 | 17.8212 | 17.8212 | -84.3521 | 95.6479 | 3.7532 | 17.8212
23671.8544 | 3767.4926 | 0.764386854563903-7.7165311171343i | 3.47803174025457-4.24243612856468i | 162.365809653825+3.23330680866748i | 2.42491622848953-39.6482307086411i | 0.999996413730046-0.00189374155915202i | 612.44809113619+231.32545882458i | 72.1517322097979-160.606675434342i | 0.00714468252954066-0.00497108911481384i | 0.0000444444444444444-0.0152396324729217i | #DIV/0! | 95.6572 | 17.7908 | 17.7908 | -84.3428 | 95.6572 | 3.7675 | 17.7908
23761.8074 | 3781.8091 | 0.762959021876019-7.68952847775283i | 3.47803103015302-4.22651251342683i | 162.366627361087+3.24766632972725i | 2.42491616227128-39.4981726194482i | 0.999996386422707-0.00190093772516706i | 613.716792056708+232.191141883761i | 72.1690450240978-160.309514019741i | 0.00712694314226395-0.00497751250721384i | 0.0000444444444444444-0.0151819410967541i | #DIV/0! | 95.6664 | 17.7605 | 17.7605 | -84.3336 | 95.6664 | 3.7818 | 17.7605
23852.1023 | 3796.18 | 0.76152757731864-7.66262628309145i | 3.47803031464474-4.21064969803423i | 162.367467540893+3.26209247714508i | 2.42491609554882-39.3486827247272i | 0.99999635890744-0.00190816123601893i | 614.998331629143+233.059106514844i | 72.1863140003082-160.015523401843i | 0.00710915810795239-0.00498388073350535i | 0.0000444444444444444-0.015124468117906i | #DIV/0! | 95.6755 | 17.7302 | 17.7302 | -84.3245 | 95.6755 | 3.7962 | 17.7302
23942.7403 | 3810.6055 | 0.760092548082246-7.63582410828705i | 3.47802959368856-4.1948474541943i | 162.368330486087+3.27658550962029i | 2.42491602831831-39.1997588740155i | 0.999996331182661-0.00191541219561123i | 616.292862885927+233.929328200096i | 72.2035348272499-159.724711432538i | 0.00709132776384416-0.00499019339811313i | 0.0000444444444444444-0.0150672127096095i | #DIV/0! | 95.6847 | 17.6999 | 17.6999 | -84.3153 | 95.6847 | 3.8106 | 17.6999
24033.7227 | 3825.0858 | 0.758653961691784-7.60912153016932i | 3.478028867243-4.1791055545858i | 162.369216492006+3.29114568585418i | 2.42491596057588-39.0513989249936i | 0.999996303246775-0.00192269070824229i | 617.60054101191+234.801781365743i | 72.2207030631689-159.437086189543i | 0.00707345245151162-0.00499645010768297i | 0.0000444444444444444-0.0150101740482263i | #DIV/0! | 95.6938 | 17.6696 | 17.6696 | -84.3062 | 95.6938 | 3.8251 | 17.6696
24125.0508 | 3839.6211 | 0.757211846005144-7.58251812725977i | 3.47802813526628-4.16342377275558i | 162.370125856494+3.30577326453634i | 2.42491589231764-38.9036007434538i | 0.999996275098174-0.00192999687860669i | 618.921523378373+235.676439350223i | 72.2378141321432-159.15265597929i | 0.00705553251684617-0.00500265047113714i | 0.0000444444444444444-0.014953351313236i | #DIV/0! | 95.7028 | 17.6394 | 17.6394 | -84.2972 | 95.7028 | 3.8396 | 17.6394
24216.726 | 3854.2117 | 0.755766229211859-7.55601347977055i | 3.47802739771628-4.14780188311527i | 162.371058879915+3.32046850433621i | 2.42491582353966-38.7563622032695i | 0.999996246735239-0.0019373308117968i | 620.255969577594+236.553274371502i | 72.2548633203908-158.871429339871i | 0.00703756831004224-0.00500879409972973i | 0.0000444444444444444-0.0148967436872245i | #DIV/0! | 95.7118 | 17.6091 | 17.6091 | -84.2882 | 95.7118 | 3.8542 | 17.6091
24308.7496 | 3868.8577 | 0.754317139831424-7.52960716960274i | 3.47802665455056-4.13223966093806i | 162.372015865153+3.33523166389014i | 2.42491575423797-38.609681186365i | 0.999996218156337-0.00194469261330424i | 621.604041457961+237.432257493404i | 72.2718457724717-158.593415044026i | 0.00701956018558047-0.005014880607102i | 0.0000444444444444444-0.0148403503558722i | #DIV/0! | 95.7208 | 17.5788 | 17.5788 | -84.2792 | 95.7208 | 3.8689 | 17.5788
24401.1228 | 3883.5593 | 0.752864606711561-7.50329878034556i | 3.47802590572636-4.11673688235548i | 162.372997117629+3.35006300178853i | 2.42491568440858-38.4635555826843i | 0.999996189359825-0.00195208238902142i | 622.965903159645+238.313358590956i | 72.2887564873857-158.318622102162i | 0.00700150850220999-0.00502090960933768i | 0.0000444444444444444-0.014784170507942i | #DIV/0! | 95.7298 | 17.5485 | 17.5485 | -84.2702 | 95.7298 | 3.8836 | 17.5485
24493.8471 | 3898.3168 | 0.751408659026697-7.4770878972752i | 3.47802515120063-4.10129332435418i | 162.374002945313+3.36496277656601i | 2.4249156140475-38.3179832901619i | 0.999996160344046-0.00195950024524306i | 624.341721150842+239.196546314676i | 72.3055903145574-158.047059765431i | 0.00698341362292999-0.00502688072501808i | 0.0000444444444444444-0.014728203335268i | #DIV/0! | 95.7387 | 17.5183 | 17.5183 | -84.2613 | 95.7387 | 3.8983 | 17.5183
24586.9237 | 3913.1304 | 0.749949326275954-7.45097410735295i | 3.47802439092992-4.08590876477267i | 162.375033658722+3.3799312466894i | 2.42491554315065-38.1729622146912i | 0.999996131107329-0.00196694628866771i | 625.731664264586+240.081788053807i | 72.3223419497066-157.778737528844i | 0.00696527591497034-0.00503279357527725i | 0.0000444444444444444-0.0146724480327435i | #DIV/0! | 95.7475 | 17.488 | 17.488 | -84.2525 | 95.7475 | 3.9131 | 17.488
24680.354 | 3928.0003 | 0.748486638281602-7.42495699922493i | 3.47802362487053-4.07058298229824i | 162.376089570943+3.39496867054533i | 2.42491547171398-38.0284902700956i | 0.999996101647993-0.00197442062639929i | 627.135903736134+240.969049898431i | 72.3390059306013-157.513665134428i | 0.00694709574977165-0.00503864778385679i | 0.0000444444444444444-0.01461690379831i | #DIV/0! | 95.7564 | 17.4578 | 17.4578 | -84.2436 | 95.7564 | 3.928 | 17.4578
24774.1394 | 3942.9267 | 0.747020625186813-7.39903616321994i | 3.47802285297835-4.0553157564636i | 162.377170997631+3.41007530642885i | 2.42491539973335-37.8845653780973i | 0.999996071964342-0.00198192336594866i | 628.554613240939+241.858296600481i | 72.3555766326944-157.251852574432i | 0.00692887350296409-0.00504444297716089i | 0.0000444444444444444-0.0145615698329448i | #DIV/0! | 95.7652 | 17.4275 | 17.4275 | -84.2348 | 95.7652 | 3.9429 | 17.4275
24868.2811 | 3957.9099 | 0.745551317453963-7.37321119134899i | 3.478022075209-4.04010686764389i | 162.378278257026+3.42525141253213i | 2.42491532720464-37.7411854682887i | 0.999996042054669-0.00198945461523509i | 629.987968933226+242.74949153354i | 72.37204826463-156.993310094578i | 0.00691060955434578-0.00505017878431085i | 0.0000444444444444444-0.0145064453406503i | #DIV/0! | 95.7739 | 17.3973 | 17.3973 | -84.2261 | 95.7739 | 3.9579 | 17.3973
24962.7806 | 3972.9499 | 0.74407874586247-7.34748167730387i | 3.47802129151773-4.0249560970534i | 162.379411669961+3.44049724693144i | 2.42491525412366-37.5983484781014i | 0.999996011917252-0.00199701448258789i | 631.436149485138+243.642596651457i | 72.3884148636226-156.738048197346i | 0.00689230428786021-0.00505585483719968i | 0.0000444444444444444-0.0144515295284422i | #DIV/0! | 95.7826 | 17.3671 | 17.3671 | -84.2174 | 95.7826 | 3.9729 | 17.3671
25057.6392 | 3988.0471 | 0.742602941506726-7.32184721645568i | 3.47802050185944-4.00986322674247i | 162.380571559864+3.45581306757782i | 2.42491518048623-37.4560523527775i | 0.999995981550357-0.00200460307674791i | 632.899336126504+244.537572445715i | 72.4046702907089-156.48607764532i | 0.00687395809157278-0.00506147077054649i | 0.0000444444444444444-0.0143968216063382i | #DIV/0! | 95.7913 | 17.3369 | 17.3369 | -84.2087 | 95.7913 | 3.988 | 17.3369
25152.8582 | 4003.2017 | 0.741123935793869-7.29630740585414i | 3.47801970618871-3.99482803959435i | 162.38175825278+3.4711991322834i | 2.42491510628808-37.3142950453393i | 0.999995950952237-0.00201222050686914i | 634.377712685224+245.434377901514i | 72.4208082258599-156.23740946457i | 0.00685557135764644-0.00506702622195065i | 0.0000444444444444444-0.0143423207873462i | #DIV/0! | 95.7999 | 17.3066 | 17.3066 | -84.2001 | 95.7999 | 4.0032 | 17.3066
25248.439 | 4018.4139 | 0.739641760441612-7.27086184422594i | 3.47801890445975-3.97985031932207i | 162.382972077366+3.48665569870861i | 2.42491503152496-37.1730745165603i | 0.999995920121131-0.00201986688252026i | 635.871465628228+246.332970452509i | 72.4368221629497-155.992054948074i | 0.00683714448231697-0.00507252083194576i | 0.0000444444444444444-0.0142880262874539i | #DIV/0! | 95.8085 | 17.2764 | 17.2764 | -84.1915 | 95.8085 | 4.0184 | 17.2764
25344.3831 | 4033.6839 | 0.738156447475985-7.24551013197401i | 3.47801809662645-3.96492985046533i | 162.384213364913+3.50218302435406i | 2.42491495619258-37.0323887349358i | 0.999995889055266-0.00202754231368622i | 637.380784103095+247.233305934218i | 72.4527054045889-155.750025659194i | 0.00681867786586677-0.00507795424405349i | 0.0000444444444444444-0.0142339373256166i | #DIV/0! | 95.8171 | 17.2462 | 17.2462 | -84.1829 | 95.8171 | 4.0337 | 17.2462
25440.6918 | 4049.0119 | 0.736668029228792-7.220251871176i | 3.47801728264235-3.95006641838742i | 162.385482449347+3.51778136654494i | 2.42491488028658-36.8922356766538i | 0.999995857752854-0.00203524691076982i | 638.905859980278+248.135338535993i | 72.4684510568029-155.511333435196i | 0.00680017191259826-0.0050833261048371i | 0.0000444444444444444-0.0141800531237463i | #DIV/0! | 95.8256 | 17.216 | 17.216 | -84.1744 | 95.8256 | 4.049 | 17.216
25537.3664 | 4064.3981 | 0.735176538335439-7.1950866655832i | 3.47801646246058-3.93525980927208i | 162.38677966724+3.53345098242188i | 2.4249148038026-36.7526133255651i | 0.999995826212093-0.00204298078459331i | 640.446887895945+249.039020751532i | 72.4840520235541-155.275990390804i | 0.00678162703080654-0.0050886360639547i | 0.0000444444444444444-0.0141263729067009i | #DIV/0! | 95.8341 | 17.1858 | 17.1858 | -84.1659 | 95.8341 | 4.0644 | 17.1858
25634.4084 | 4079.8428 | 0.733682007732181-7.1700141206192i | 3.47801563603398-3.92050981012048i | 162.388105357817+3.54919212892814i | 2.42491472673624-36.6135196731555i | 0.999995794431169-0.00205074404639995i | 642.004065295478+249.944303327931i | 72.4995010011196-155.044008921817i | 0.0067630436327507-0.00509388377421244i | 0.0000444444444444444-0.0140728959022722i | #DIV/0! | 95.8425 | 17.1556 | 17.1556 | -84.1575 | 95.8425 | 4.0798 | 17.1556
25731.8191 | 4095.3462 | 0.732184470653827-7.14503384337916i | 3.47801480331501-3.90581620874814i | 162.389459862971+3.56500506279742i | 2.42491464908308-36.4749527185161i | 0.999995762408253-0.00205853680785564i | 643.577592477577+250.851135213123i | 72.5147904722866-154.815401708749i | 0.0067444221346251-0.00509906889161717i | 0.0000444444444444444-0.0140196213411758i | #DIV/0! | 95.8509 | 17.1255 | 17.1255 | -84.1491 | 95.8509 | 4.0953 | 17.1255
25829.6001 | 4110.9085 | 0.730683960630795-7.12014544262798i | 3.47801396425576-3.89117879378187i | 162.390843527264+3.58089004054246i | 2.42491457083863-36.3369104683146i | 0.999995730141503-0.00206635918105051i | 645.167672639037+251.759463501804i | 72.5299127004029-154.590181720529i | 0.00672576295652897-0.00510419107542907i | 0.0000444444444444444-0.013966548457039i | #DIV/0! | 95.8593 | 17.0953 | 17.0953 | -84.1407 | 95.8593 | 4.1109 | 17.0953
25927.7525 | 4126.53 | 0.729180511486752-7.09534852879965i | 3.47801311880794-3.87659735465671i | 162.392256697944+3.59684731844341i | 2.4249144919984-36.1993909367669i | 0.999995697629062-0.00207421127850054i | 646.774511920131+252.669233379628i | 72.5448597232336-154.36836221824i | 0.006707066522436-0.00510924998821377i | 0.0000444444444444444-0.0139136764863907i | #DIV/0! | 95.8676 | 17.0651 | 17.0651 | -84.1324 | 95.8676 | 4.1265 | 17.0651
26026.278 | 4142.2108 | 0.727674157335711-7.07064271399558i | 3.47801226692292-3.86207168161293i | 162.393699724945+3.61287715253662i | 2.42491441255785-36.0623921456083i | 0.999995664869058-0.00208209321314917i | 648.398319450668+253.58038806577i | 72.5596233466564-154.149956758898i | 0.00668833326016254-0.00511424529589432i | 0.0000444444444444444-0.0138610046686499i | #DIV/0! | 95.8759 | 17.0349 | 17.0349 | -84.1241 | 95.8759 | 4.1422 | 17.0349
26125.1778 | 4157.9512 | 0.726164932579181-7.04602761198374i | 3.47801140855171-3.84760156569303i | 162.395172960903+3.62897979860249i | 2.42491433251241-35.9259121240652i | 0.999995631859608-0.00209000509836891i | 650.039307396684+254.492868753708i | 72.5741951381661-153.934979199279i | 0.0066695636013352-0.0051191766678028i | 0.0000444444444444444-0.0138085322461146i | #DIV/0! | 95.8841 | 17.0048 | 17.0048 | -84.1159 | 95.8841 | 4.158 | 17.0048
26224.4535 | 4173.7514 | 0.724652871903349-7.02150283819726i | 3.4780105436449-3.83318679873869i | 162.396676761162+3.645155512152i | 2.42491425185748-35.7899489088268i | 0.999995598598811-0.00209794704796302i | 651.697691007776+255.406614550186i | 72.5885664201893-153.723443699782i | 0.00665075798135787-0.00512404377673149i | 0.0000444444444444444-0.0137562584639516i | #DIV/0! | 95.8923 | 16.9746 | 16.9746 | -84.1077 | 95.8923 | 4.1738 | 16.9746
26324.1064 | 4189.6117 | 0.723138010276216-6.99706800973309i | 3.47800967215276-3.81882717338778i | 162.398211483781+3.66140454841838i | 2.42491417058841-35.6545005440164i | 0.999995565084755-0.00210591917616707i | 653.37368866511+256.321562412344i | 72.6027282632095-153.515364728342i | 0.00663191683937746-0.0051288462989838i | 0.0000444444444444444-0.0137041825701849i | #DIV/0! | 95.9005 | 16.9445 | 16.9445 | -84.0995 | 95.9005 | 4.1896 | 16.9445
26424.1381 | 4205.5322 | 0.721620382944362-6.97272274535088i | 3.47800879402512-3.8045224830714i | 162.399777489545+3.67772716234143i | 2.42491408870052-35.5195650811636i | 0.99999553131551-0.00211392159765065i | 655.067521930043+257.2376470829i | 72.6166714786894-153.310757064373i | 0.00661304061824929-0.00513358391442485i | 0.0000444444444444444-0.0136523038156853i | #DIV/0! | 95.9086 | 16.9143 | 16.9143 | -84.0914 | 95.9086 | 4.2055 | 16.9143
26524.5498 | 4221.5132 | 0.720100025430147-6.94846666547185i | 3.47800790921148-3.79027252201093i | 162.401375141976+3.6941236085592i | 2.42491400618911-35.3851405791768i | 0.999995497289133-0.00212195442751898i | 656.779415593435+258.154801023351i | 72.6303866117865-153.109635802767i | 0.00659412976450144-0.00513825630653155i | 0.0000444444444444444-0.0136006214541595i | #DIV/0! | 95.9167 | 16.8842 | 16.8842 | -84.0833 | 95.9167 | 4.2215 | 16.8842
26625.3431 | 4237.555 | 0.718576973528526-6.92429939217701i | 3.47800701766094-3.77607708521498i | 162.403004807333+3.71059414139582i | 2.42491392304943-35.2512251043142i | 0.999995463003667-0.00213001778131456i | 658.509597725575+259.072954345139i | 72.6438639338578-152.912016357914i | 0.0065751847282984-0.00514286316244239i | 0.0000444444444444444-0.0135491347421394i | #DIV/0! | 95.9247 | 16.854 | 16.854 | -84.0753 | 95.9247 | 4.2376 | 16.854
26726.5194 | 4253.6577 | 0.717051263303634-6.9002205492065i | 3.47800611932221-3.76193596847656i | 162.404666854633+3.72713901484581i | 2.4249138392767-35.1178167301568i | 0.999995428457138-0.00213811177501888i | 660.25829972679+259.992034738681i | 72.657093434742-152.717914467773i | 0.00655620596340389-0.00514740417300678i | 0.0000444444444444444-0.0134978429389713i | #DIV/0! | 95.9327 | 16.8239 | 16.8239 | -84.0673 | 95.9327 | 4.2537 | 16.8239
26828.0801 | 4269.8216 | 0.715522931085918-6.87622976195759i | 3.47800521414359-3.74784896837002i | 162.406361655646+3.74375848256966i | 2.42491375486608-34.98491353758i | 0.99999539364756-0.00214623652505402i | 662.025756378661+260.911967400242i | 72.6700648148195-152.527346197977i | 0.006537193927143-0.005151879032834i | 0.0000444444444444444-0.0134467453068054i | #DIV/0! | 95.9407 | 16.7938 | 16.7938 | -84.0593 | 95.9407 | 4.2698 | 16.7938
26930.0268 | 4286.0469 | 0.713992013468569-6.85232665748401i | 3.47800430207303-3.73381588224825i | 162.408089584916+3.76045279787521i | 2.42491366981273-34.8525136147272i | 0.999995358572929-0.00215439214828436i | 663.812205895913+261.832674956535i | 72.682767476838-152.340327945973i | 0.00651814908036347-0.00515628744034162i | 0.0000444444444444444-0.0133958411105852i | #DIV/0! | 95.9486 | 16.7637 | 16.7637 | -84.0514 | 95.9486 | 4.286 | 16.7637
27032.3609 | 4302.3339 | 0.712458547304167-6.82851086449399i | 3.47800338305804-3.71983650823965i | 162.409851019759+3.77722221370985i | 2.42491358411175-34.7206150569807i | 0.999995323231226-0.00216257876201827i | 665.617889978935+262.754077387027i | 72.6951905174987-152.156876445197i | 0.00649907188739616-0.00516062909780367i | 0.0000444444444444444-0.0133451296180367i | #DIV/0! | 95.9565 | 16.7335 | 16.7335 | -84.0435 | 95.9565 | 4.3023 | 16.7335
27135.0839 | 4318.6827 | 0.710922569701347-6.80478201334932i | 3.47800245704576-3.70591064524532i | 162.41164634028+3.79406698264802i | 2.42491349775823-34.5892159669356i | 0.999995287620419-0.00217079648400976i | 667.443053866926+263.676091943823i | 72.7073227187954-151.977008769283i | 0.00647996281601486-0.00516490371139809i | 0.0000444444444444444-0.013294610099658i | #DIV/0! | 95.9643 | 16.7034 | 16.7034 | -84.0357 | 95.9643 | 4.3187 | 16.7034
27238.1972 | 4335.0937 | 0.709384118021345-6.78113973606368i | 3.47800152398291-3.69203809293606i | 162.413475929377+3.81098735687961i | 2.42491341074716-34.4583144543716i | 0.999995251738457-0.0021790454324602i | 669.287946391681+264.598633069084i | 72.7191525390956-151.800742336303i | 0.00646082233739535-0.00516911099125387i | 0.0000444444444444444-0.0132442818287089i | #DIV/0! | 95.9721 | 16.6733 | 16.6733 | -84.0279 | 95.9721 | 4.3351 | 16.6733
27341.7024 | 4351.5671 | 0.707843229874351-6.75758366630135i | 3.47800058381582-3.67821865174961i | 162.41534017275+3.82798358819934i | 2.42491332307356-34.3279086362267i | 0.999995215583278-0.00218732572602002i | 671.152820031981+265.52161230991i | 72.7306681039673-151.62809491304i | 0.00644165092607359-0.00517325065149771i | 0.0000444444444444444-0.0131941440812003i | #DIV/0! | 95.9798 | 16.6432 | 16.6432 | -84.0202 | 95.9798 | 4.3516 | 16.6432
27445.6009 | 4368.103 | 0.706299943115938-6.73411343937573i | 3.4779996364904-3.66445212288772i | 162.41723945891+3.84505592799279i | 2.42491323473239-34.1979966365694i | 0.999995179152799-0.00219563748379038i | 673.03793096861+266.444938230563i | 72.7418571967247-151.459084619283i | 0.00642244905990335-0.00517732241030005i | 0.0000444444444444444-0.0131441961358839i | #DIV/0! | 95.9875 | 16.6131 | 16.6131 | -84.0125 | 95.9875 | 4.3681 | 16.6131
27549.8941 | 4384.7018 | 0.704754295843515-6.71072869224774i | 3.47799868195215-3.65073830831324i | 162.419174179186+3.86220462722813i | 2.42491314571855-34.0685765865719i | 0.999995142444926-0.00220398082532494i | 674.943539139968+267.368516321997i | 72.752707248703-151.293729932153i | 0.00640321722001291-0.00518132598992071i | 0.0000444444444444444-0.0130944372742418i | #DIV/0! | 95.9952 | 16.583 | 16.583 | -84.0048 | 95.9952 | 4.3847 | 16.583
27654.5837 | 4401.3637 | 0.703206326392421-6.68742906352455i | 3.47799772014615-3.63707701074737i | 162.421144727738+3.87942993644188i | 2.42491305602693-33.9396466244831i | 0.999995105457545-0.00221235587063154i | 676.869908298285+268.292248908571i | 72.763205329243-151.132049690455i | 0.0063839558907611-0.00518526111675392i | 0.0000444444444444444-0.013044866780476i | #DIV/0! | 96.0028 | 16.5529 | 16.5529 | -83.9972 | 96.0028 | 4.4014 | 16.5529
27759.6712 | 4418.0889 | 0.701656073332314-6.6642141934578i | 3.47799675101707-3.62346803366673i | 162.423151501559+3.89673210572891i | 2.42491296565236-33.8112048956024i | 0.999995068188529-0.00222076274017388i | 678.817306066391+269.216035051874i | 72.7733381353805-150.974063099043i | 0.00636466555969271-0.00518912752137287i | 0.0000444444444444444-0.0129954839414983i | #DIV/0! | 96.0104 | 16.5229 | 16.5229 | -83.9896 | 96.0104 | 4.4181 | 16.5229
27865.1579 | 4434.8776 | 0.700103575463314-6.64108372394219i | 3.47799577450917-3.60991118130064i | 162.425194900487+3.91411138473168i | 2.42491287458965-33.6832495522523i | 0.999995030635733-0.00222920155487338i | 680.786003995082+270.139770451552i | 72.783091981227-150.819789733214i | 0.00634534671749309-0.00519292493857361i | 0.0000444444444444444-0.01294628804692i | #DIV/0! | 96.0179 | 16.4928 | 16.4928 | -83.9821 | 96.0179 | 4.4349 | 16.4928
27971.0455 | 4451.7302 | 0.69854887181219-6.6180372985139i | 3.47799479056627-3.59640625862819i | 162.427275327215+3.93156802262841i | 2.42491278283356-33.5557787537523i | 0.999994992796996-0.00223767243611077i | 682.776277621008+271.063347343066i | 72.7924527870402-150.669249543113i | 0.00632599985794209-0.00519665310741845i | 0.0000444444444444444-0.0128972783890417i | #DIV/0! | 96.0254 | 16.4627 | 16.4627 | -83.9746 | 96.0254 | 4.4517 | 16.4627
28077.3355 | 4468.6467 | 0.696992001628125-6.59507456234879i | 3.47799379913174-3.58295307137547i | 162.429393187296+3.94910226811813i | 2.4249126903788-33.4287906663918i | 0.999994954670142-0.00224617550572796i | 684.78840652512+271.986654392268i | 72.8014060679686-150.522462858147i | 0.00630662547786716-0.00520031177127881i | 0.0000444444444444444-0.0128484542628429i | #DIV/0! | 96.0328 | 16.4326 | 16.4326 | -83.9672 | 96.0328 | 4.4686 | 16.4326
28184.0294 | 4485.6276 | 0.695433004379243-6.57219516226107i | 3.47799280014858-3.56955142601285i | 162.431548889154+3.96671436941747i | 2.42491259722006-33.302283463405i | 0.999994916252976-0.00225471088602968i | 686.822674391596+272.909576586682i | 72.8099369224619-150.379450391423i | 0.00628722407709607-0.00520390067787739i | 0.0000444444444444444-0.0127998149659722i | #DIV/0! | 96.0402 | 16.4026 | 16.4026 | -83.9598 | 96.0402 | 4.4856 | 16.4026
28291.1287 | 4502.673 | 0.693871919748141-6.54939874670119i | 3.47799179355929-3.55620112975207i | 162.43374284409+3.98440457424129i | 2.42491250335196-33.1762553249428i | 0.999994877543287-0.00226327869978532i | 688.879369067302+273.831995123403i | 72.8180300203338-150.240233244174i | 0.00626779615840862-0.00520741957932972i | 0.0000444444444444444-0.012751359798737i | #DIV/0! | 96.0476 | 16.3725 | 16.3725 | -83.9524 | 96.0476 | 4.5027 | 16.3725
28398.635 | 4519.7831 | 0.692308787627999-6.52668496575451i | 3.47799077930598-3.5429019905436i | 162.435975466293+4.00217312979649i | 2.42491240876913-33.0507044380484i | 0.99999483853885-0.00227187907023069i | 690.958782621687+274.753787293508i | 72.8256695904781-150.104832910207i | 0.00624834222748785-0.00521086823218522i | 0.0000444444444444444-0.0127030880640934i | #DIV/0! | 96.0549 | 16.3424 | 16.3424 | -83.9451 | 96.0549 | 4.5198 | 16.3424
28506.5498 | 4536.9583 | 0.69074364811845-6.50405347113932i | 3.4779897573303-3.52965381707375i | 162.438247172847+4.02002028276903i | 2.42491231346612-32.92562899663i | 0.999994799237418-0.00228051212106971i | 693.061211407135+275.674826362841i | 72.8328394082086-149.973271280333i | 0.0062288627928706-0.00521424639746751i | 0.0000444444444444444-0.0126549990676364i | #DIV/0! | 96.0622 | 16.3124 | 16.3124 | -83.9378 | 96.0622 | 4.537 | 16.3124
28614.8747 | 4554.1987 | 0.689176541521316-6.48150391620507i | 3.47798872757347-3.51645641876199i | 162.44055838374+4.03794627931231i | 2.42491221743742-32.8010272014353i | 0.999994759636731-0.00228917797647628i | 695.186956119741+276.594981449087i | 72.8395227822303-149.845570646803i | 0.00620935836589728-0.00521755384071406i | 0.0000444444444444444-0.0126070921175895i | #DIV/0! | 96.0694 | 16.2823 | 16.2823 | -83.9306 | 96.0694 | 4.5542 | 16.2823
28723.6112 | 4571.5047 | 0.687607508336426-6.45903595593059i | 3.47798768997621-3.50330960575821i | 162.442909521872+4.05595136503849i | 2.42491212067753-32.6768972600256i | 0.99999471973451-0.00229787676109602i | 697.336321860456+277.514117394989i | 72.8457025412167-149.721753707732i | 0.0061898294606612-0.00522079033201531i | 0.0000444444444444444-0.0125593665247953i | #DIV/0! | 96.0766 | 16.2523 | 16.2523 | -83.9234 | 96.0766 | 4.5715 | 16.2523
28832.7609 | 4588.8764 | 0.686036589257275-6.43664924692225i | 3.47798664447884-3.49021318893998i | 162.445301013065+4.07403578500378i | 2.42491202318087-32.5532373867501i | 0.999994679528459-0.00230660860004806i | 699.509618196603+278.432094637613i | 72.8513610199909-149.601843571505i | 0.00617027659395703-0.00522395564605296i | 0.0000444444444444444-0.012511821602705i | #DIV/0! | 96.0838 | 16.2223 | 16.2223 | -83.9162 | 96.0838 | 4.5889 | 16.2223
28942.3254 | 4606.3142 | 0.684463825166885-6.414343447412i | 3.47798559102127-3.47716697990981i | 162.447733286069+4.09219978370163i | 2.42491192494184-32.4300458027199i | 0.999994639016265-0.00231537361892688i | 701.707159223689+279.3487690735i | 72.8564800452891-149.485863761165i | 0.00615070028522887-0.00522704956213773i | 0.0000444444444444444-0.012464456667369i | #DIV/0! | 96.0909 | 16.1922 | 16.1922 | -83.9091 | 96.0909 | 4.6063 | 16.1922
29052.3062 | 4623.8181 | 0.682889257133169-6.39211821725532i | 3.47798452954284-3.46417079099245i | 162.450206772572+4.1104436050493i | 2.42491182595479-32.3073207357826i | 0.999994598195596-0.00232417194380404i | 703.929263627523+280.263991919602i | 72.8610409211026-149.373838218779i | 0.00613110105651753-0.00523007186424628i | 0.0000444444444444444-0.0124172710374268i | #DIV/0! | 96.098 | 16.1622 | 16.1622 | -83.902 | 96.098 | 4.6238 | 16.1622
29162.705 | 4641.3887 | 0.681312926404575-6.3699732179295i | 3.47798345998249-3.45122443523219i | 162.452721907211+4.12876749237539i | 2.42491172621401-32.185060420497i | 0.999994557064105-0.00233300370123005i | 706.17625474654+281.177609569865i | 72.8650244135822-149.265791309765i | 0.00611147943240725-0.00523302234105759i | 0.0000444444444444444-0.0123702640340972i | #DIV/0! | 96.105 | 16.1322 | 16.1322 | -83.895 | 96.105 | 4.6414 | 16.1322
29273.5233 | 4659.0259 | 0.679734874405874-6.34790811253136i | 3.4779823822787-3.43832772639018i | 162.455279127576+4.14717168841394i | 2.42491162571376-32.0632630981072i | 0.999994515619423-0.00234186901823617i | 708.44846063434+282.089463447276i | 72.8684107354832-149.161747827192i | 0.00609183593997199-0.00523590078598842i | 0.0000444444444444444-0.0123234349811688i | #DIV/0! | 96.112 | 16.1021 | 16.1021 | -83.888 | 96.112 | 4.659 | 16.1021
29384.7627 | 4676.7302 | 0.678155142733294-6.32592256577527i | 3.4779812963695-3.42548047894176i | 162.457878874221+4.16565643528935i | 2.42491152444828-31.941927016518i | 0.999994473859167-0.00235076802233625i | 710.746214122368+282.999389851321i | 72.8711795301597-149.061732996027i | 0.00607217110872075-0.00523870699722826i | 0.0000444444444444444-0.0122767832049898i | #DIV/0! | 96.1189 | 16.0721 | 16.0721 | -83.8811 | 96.1189 | 4.6767 | 16.0721
29496.4248 | 4694.5018 | 0.676573773150229-6.30401624399105i | 3.47798020219237-3.41268250807374i | 162.460521590673+4.18422197450788i | 2.42491142241172-31.8210504302689i | 0.999994431780933-0.00235970084152854i | 713.069852882652+283.907219800581i | 72.8733098550596-148.965772477333i | 0.00605248547054292-0.00524144077777341i | 0.0000444444444444444-0.0122303080344589i | #DIV/0! | 96.1258 | 16.0421 | 16.0421 | -83.8742 | 96.1258 | 4.6945 | 16.0421
29608.5112 | 4712.3409 | 0.674990807582447-6.28218881512184i | 3.4779790996844-3.39993362968182i | 162.463207723442+4.20286854694501i | 2.42491131959822-31.7006316005097i | 0.999994389382301-0.00236866760429751i | 715.419719490634+284.812778870451i | 72.874780164747-148.873892372413i | 0.00603277955965231-0.0052441019354603i | 0.0000444444444444444-0.012184008801015i | #DIV/0! | 96.1326 | 16.0121 | 16.0121 | -83.8674 | 96.1326 | 4.7123 | 16.0121
29721.0235 | 4730.2478 | 0.673406288113727-6.26043994872178i | 3.47797798878217-3.38723366036785i | 162.465937722025+4.22159639283734i | 2.42491121600186-31.5806687949751i | 0.999994346660831-0.00237766843961578i | 717.796161487904+285.715887025682i | 72.8755682933944-148.786119226878i | 0.00601305391253148-0.00524669028299815i | 0.0000444444444444444-0.0121378848386283i | #DIV/0! | 96.1394 | 15.9821 | 15.9821 | -83.8606 | 96.1394 | 4.7302 | 15.9821
29833.9634 | 4748.2227 | 0.671820256980785-6.23876931595385i | 3.47797686942174-3.37458241743728i | 162.468712038921+4.24040575176929i | 2.42491111161669-31.4611602879597i | 0.999994303614064-0.00238670347694587i | 720.199531444903+286.616358447732i | 72.8756514367702-148.702480034649i | 0.00599330906787468-0.0052492056380008i | 0.0000444444444444444-0.0120919354837899i | #DIV/0! | 96.1462 | 15.952 | 15.952 | -83.8538 | 96.1462 | 4.7482 | 15.952
29947.3325 | 4766.266 | 0.670232756569025-6.21717658958757i | 3.47797574153874-3.36197971889646i | 162.471531129636+4.25929686266586i | 2.42491100643668-31.3421043602935i | 0.999994260239524-0.00239577284624212i | 722.630187023421+287.514001356603i | 72.8750061336678-148.623002241866i | 0.00597354556653101-0.00525164782301772i | 0.0000444444444444444-0.0120461600755029i | #DIV/0! | 96.1529 | 15.922 | 15.922 | -83.8471 | 96.1529 | 4.7663 | 15.922
30061.1323 | 4784.3778 | 0.668643829407489-6.19566144399667i | 3.4779746050683-3.34942538345009i | 162.474395452692+4.27826996377865i | 2.4249109004558-31.2234992993171i | 0.999994216534715-0.00240487667795256i | 725.088491038861+288.408617827118i | 72.8736082467895-148.547713750708i | 0.0059537639514467-0.00525401666556433i | 0.0000444444444444444-0.0120005579552729i | #DIV/0! | 96.1596 | 15.892 | 15.892 | -83.8404 | 96.1596 | 4.7844 | 15.892
30175.3646 | 4802.5584 | 0.667053518164051-6.17422355515656i | 3.477973459945-3.33691923049854i | 162.477305469638+4.29732529267735i | 2.42491079366795-31.1053433988567i | 0.999994172497123-0.00241401510302074i | 727.57481152222+289.300003599411i | 72.8714329430551-148.476642923108i | 0.00593396476760675-0.00525631199815146i | 0.0000444444444444444-0.0119551284670979i | #DIV/0! | 96.1662 | 15.862 | 15.862 | -83.8338 | 96.1662 | 4.8026 | 15.862
30290.031 | 4820.8082 | 0.665461865640919-6.15286260064207i | 3.47797230610301-3.32446108013528i | 162.480261645057+4.31646308624019i | 2.42491068606697-30.9876349591999i | 0.999994128124212-0.00242318825288768i | 730.089521781607+290.187947883409i | 72.8684546733133-148.409818584346i | 0.00591414856197655-0.00525853365831399i | 0.0000444444444444444-0.0119098709574596i | #DIV/0! | 96.1728 | 15.8321 | 15.8321 | -83.8272 | 96.1728 | 4.8208 | 15.8321
30405.1331 | 4839.1272 | 0.663868914769327-6.13157825962479i | 3.47797114347592-3.31205075314435i | 162.483264446576+4.3356835806421i | 2.42491057764668-30.8703722870714i | 0.999994083413431-0.00243239625949367i | 732.633000463321+291.072233157204i | 72.8646471514567-148.347270026529i | 0.0058943158834425-0.00526068148863874i | 0.0000444444444444444-0.0118647847753134i | #DIV/0! | 96.1794 | 15.8021 | 15.8021 | -83.8206 | 96.1794 | 4.8391 | 15.8021
30520.6726 | 4857.5159 | 0.662274708605009-6.11037021287073i | 3.47796997199687-3.29968807099768i | 162.486314344876+4.35498701134408i | 2.42491046840085-30.7535536956081i | 0.999994038362206-0.00244163925528025i | 735.205631612283+291.952634959012i | 72.8599833328937-148.28902701191i | 0.00587446728275267-0.00526275533679147i | 0.0000444444444444444-0.0118198692720795i | #DIV/0! | 96.1859 | 15.7721 | 15.7721 | -83.8141 | 96.1859 | 4.8575 | 15.7721
30636.6512 | 4875.9745 | 0.660679290323123-6.08923814273753i | 3.47796879159845-3.28737285585259i | 162.489411813701+4.37437361308488i | 2.42491035832317-30.6371775043354i | 0.999993992967945-0.00245091737319207i | 737.807804731803+292.828921672623i | 72.85443539239-148.235119776076i | 0.00585460331245663-0.00526475505554305i | 0.0000444444444444444-0.0117751238016333i | #DIV/0! | 96.1923 | 15.7421 | 15.7421 | -83.8077 | 96.1923 | 4.876 | 15.7421
30753.0705 | 4894.5032 | 0.659082703213335-6.06818173317189i | 3.47796760221277-3.27510493054921i | 162.492557329865+4.39384361986932i | 2.42491024740733-30.5212420391426i | 0.999993947228037-0.00246023074667878i | 740.439914842511+293.700854306068i | 72.8479747012376-148.185579030956i | 0.00583472452684506-0.00526668050279485i | 0.0000444444444444444-0.0117305477202962i | #DIV/0! | 96.1988 | 15.7121 | 15.7121 | -83.8012 | 96.1988 | 4.8945 | 15.7121
30869.9321 | 4913.1023 | 0.657484990674816-6.04720066970692i | 3.47796640377141-3.26288411860795i | 162.495751373265+4.41339726495947i | 2.42491013564693-30.4057456322591i | 0.999993901139849-0.00246957950969702i | 743.102362540364+294.568186263308i | 72.8405718037406-148.140435967652i | 0.00581483148188883-0.00526853154160323i | 0.0000444444444444444-0.0116861403868262i | #DIV/0! | 96.2051 | 15.6821 | 15.6821 | -83.7949 | 96.2051 | 4.9131 | 15.6821
30987.2379 | 4931.7721 | 0.655886196211302-6.0262946394593i | 3.47796519620544-3.25071024422692i | 162.498994426887+4.43303478086265i | 2.42491002303556-30.2906866222303i | 0.99999385470073-0.00247896379671227i | 745.795554053585+295.430663108725i | 72.8321963929961-148.099722259074i | 0.00579492473517786-0.00527030804020314i | 0.0000444444444444444-0.0116419011624091i | #DIV/0! | 96.2115 | 15.6521 | 15.6521 | -83.7885 | 96.2115 | 4.9318 | 15.6521
31104.9894 | 4950.5128 | 0.654286363425906-6.00546333112648i | 3.47796397944536-3.23858313227944i | 162.502286976819+4.45275639932368i | 2.42490990956671-30.1760633538936i | 0.999993807908007-0.0024883837427008i | 748.519901298417+296.28802232422i | 72.8228172859539-148.063470062363i | 0.00577500484585924-0.00527200987203095i | 0.0000444444444444444-0.0115978294106486i | #DIV/0! | 96.2178 | 15.6222 | 15.6222 | -83.7822 | 96.2178 | 4.9505 | 15.6222
31223.1883 | 4969.3248 | 0.652685536016257-5.9847064349839i | 3.47796275342121-3.22650260831153i | 162.505629512256+4.4725623513141i | 2.42490979523388-30.0618741783548i | 0.999993760758988-0.00249783948315165i | 751.275821933507+297.139993058612i | 72.812402397722-148.031712021077i | 0.00575507237457543-0.00527363691574634i | 0.0000444444444444444-0.0115539244975579i | #DIV/0! | 96.224 | 15.5922 | 15.5922 | -83.776 | 96.224 | 4.9693 | 15.5922
31341.8365 | 4988.2082 | 0.65108375776926-5.96402364288202i | 3.47796151806245-3.21446849853932i | 162.509022525516+4.49245286702107i | 2.42490968003048-29.9481174529642i | 0.999993713250961-0.00250733115406852i | 754.063739412828+297.986295869191i | 72.8009187151104-148.004481267136i | 0.0057351278834017-0.00527518905525329i | 0.0000444444444444444-0.01151018579155i | #DIV/0! | 96.2302 | 15.5622 | 15.5622 | -83.7698 | 96.2302 | 4.9882 | 15.5622
31460.9354 | 5007.1634 | 0.649481072556012-5.94341464824342i | 3.477960273298-3.20248062984666i | 162.512466512047+4.51242817583875i | 2.42490956394988-29.8347915412931i | 0.99999366538119-0.00251685889197177i | 756.884083036907+298.826642455108i | 72.7883322693806-147.981811422495i | 0.00571517193578349-0.00527666617972025i | 0.0000444444444444444-0.011466612663429i | #DIV/0! | 96.2364 | 15.5323 | 15.5323 | -83.7636 | 96.2364 | 5.0072 | 15.5323
31580.487 | 5026.1906 | 0.647877524326727-5.92287914605953i | 3.47795901905626-3.19053882978257i | 162.515961970431+4.53248850636051i | 2.42490944698541-29.7218948131101i | 0.999993617146924-0.00252642283390032i | 759.737288002238+299.660735382398i | 72.7746081081832-147.96373660053i | 0.00569520509647324-0.0052780681835994i | 0.0000444444444444444-0.0114232044863807i | #DIV/0! | 96.2425 | 15.5023 | 15.5023 | -83.7575 | 96.2425 | 5.0262 | 15.5023
31700.4928 | 5045.2901 | 0.646273157105529-5.90241683288791i | 3.47795775526509-3.17864292655873i | 162.519509402405+4.55263408636369i | 2.42490932913032-29.6094256443579i | 0.999993568545384-0.00253602311741373i | 762.623795448652+300.488267800333i | 72.7597102666555-147.950291407106i | 0.00567522793146715-0.00527939496664495i | 0.0000444444444444444-0.011379960635964i | #DIV/0! | 96.2486 | 15.4724 | 15.4724 | -83.7514 | 96.2486 | 5.0453 | 15.4724
31820.9547 | 5064.4622 | 0.644668014985379-5.88202740684894i | 3.4779564818518-3.16679274904709i | 162.523109312864+4.57286514280653i | 2.42490921037785-29.4973824171296i | 0.999993519573776-0.00254565988059404i | 765.544052504485+301.308923148883i | 72.7436017376601-147.94151094132i | 0.00565524100794144-0.0052806464339306i | 0.0000444444444444444-0.0113368804901017i | #DIV/0! | 96.2546 | 15.4424 | 15.4424 | -83.7454 | 96.2546 | 5.0645 | 15.4424
31941.8743 | 5083.7072 | 0.643062142122595-5.86171056762233i | 3.4779551987431-3.15498812677731i | 162.52676220987+4.59318190181391i | 2.42490909072115-29.3857635196457i | 0.999993470229282-0.00255533326204784i | 768.498512329328+302.122374857014i | 72.7262444411425-147.937430795887i | 0.00563524489418815-0.00528182249586611i | 0.0000444444444444444-0.0112939634290712i | #DIV/0! | 96.2606 | 15.4124 | 15.4124 | -83.7394 | 96.2606 | 5.0837 | 15.4124
32063.2535 | 5103.0253 | 0.641455582731969-5.84146601644459i | 3.47795390586523-3.14322888993443i | 162.530468604671+4.61358458866854i | 2.42490897015335-29.2745673462309i | 0.999993420509062-0.00256504340090826i | 771.48763415407+302.928286031459i | 72.7075991925657-147.938087057125i | 0.00561524015955129-0.00528292306821285i | 0.0000444444444444444-0.0112512088354963i | #DIV/0! | 96.2666 | 15.3825 | 15.3825 | -83.7334 | 96.2666 | 5.103 | 15.3825
32185.0938 | 5122.4168 | 0.639848381081391-5.8212934561049i | 3.47795260314379-3.13151486935629i | 162.5342290117+4.63407342780397i | 2.42490884866751-29.1637922972909i | 0.999993370410255-0.00257479043683693i | 774.511883318115+303.726309135807i | 72.6876256704202-147.943516304553i | 0.00559522737436209-0.00528394807209854i | 0.0000444444444444444-0.0112086160943378i | #DIV/0! | 96.2725 | 15.3525 | 15.3525 | -83.7275 | 96.2725 | 5.1224 | 15.3525
32307.3972 | 5141.882 | 0.63824058148659-5.80119259094232i | 3.47795129050384-3.11984589653121i | 162.538043948594+4.65464864279243i | 2.42490872625663-29.0534367792894i | 0.999993319929979-0.00258457451002601i | 777.571731303421+304.516085659509i | 72.6662823827652-147.95375561003i | 0.00557520710987435-0.005284897434031i | 0.0000444444444444444-0.0111661845928849i | #DIV/0! | 96.2784 | 15.3226 | 15.3226 | -83.7216 | 96.2784 | 5.1419 | 15.3226
32430.1653 | 5161.4211 | 0.636632228305798-5.78116312684199i | 3.47794996786986-3.10822180359549i | 162.541913936201+4.67531045633545i | 2.42490860291368-28.943499204725i | 0.999993269065329-0.00259439576120018i | 780.667655765165+305.297245776568i | 72.6435266327854-147.968842536432i | 0.00555517993819931-0.00528577108591098i | 0.0000444444444444444-0.011123913720746i | #DIV/0! | 96.2842 | 15.2927 | 15.2927 | -83.7158 | 96.2842 | 5.1614 | 15.2927
32553.3999 | 5181.0345 | 0.63502336593477-5.76120477123203i | 3.47794863516577-3.09664242333103i | 162.545839498594+4.69605909025766i | 2.42490847863154-28.8339779921088i | 0.999993217813378-0.00260425433161872i | 783.800140558659+306.069407993537i | 72.6193144833237-147.988815135824i | 0.00553514643224081-0.0052865689650441i | 0.0000444444444444444-0.0110818028698406i | #DIV/0! | 96.29 | 15.2627 | 15.2627 | -83.71 | 96.29 | 5.181 | 15.2627
32677.1028 | 5200.7224 | 0.633414038801145-5.7413172330796i | 3.47794729231495-3.08510758916292i | 162.549821163077+4.71689476549211i | 2.42490835340308-28.7248715659413i | 0.999993166171178-0.00261415036307747i | 786.969675762361+306.832178786592i | 72.5936007203793-148.013711947097i | 0.0055151071656296-0.00528729101415178i | 0.0000444444444444444-0.0110398514343899i | #DIV/0! | 96.2957 | 15.2328 | 15.2328 | -83.7043 | 96.2957 | 5.2007 | 15.2328
32801.2758 | 5220.4852 | 0.631804291359399-5.72150022288751i | 3.47794593924011-3.07361713515707i | 162.5538594602+4.73781770207752i | 2.42490822722109-28.6161783566901i | 0.999993114135757-0.00262408399791091i | 790.176757696518+307.585152227274i | 72.5663388155244-148.043571993037i | 0.00549506271265803-0.00528793718138125i | 0.0000444444444444444-0.0109980588109085i | #DIV/0! | 96.3014 | 15.2028 | 15.2028 | -83.6986 | 96.3014 | 5.2205 | 15.2028
32925.9207 | 5240.323 | 0.630194168085334-5.70175345269051i | 3.47794457586342-3.06217089601774i | 162.55795492377+4.7588281191426i | 2.42490810007831-28.5078968007665i | 0.999993061704121-0.00263405537899418i | 793.421888937202+308.327909596658i | 72.5374808872289-148.07843477677i | 0.00547501364821413-0.00528850742031471i | 0.0000444444444444444-0.0109564243981954i | #DIV/0! | 96.3071 | 15.1729 | 15.1729 | -83.6929 | 96.3071 | 5.2403 | 15.1729
33051.0392 | 5260.2363 | 0.628583713470949-5.68207663605151i | 3.47794320210647-3.05076870708526i | 162.56210809086+4.77992623490151i | 2.42490797196742-28.4000253405042i | 0.999993008873252-0.00264406464974515i | 796.705578325341+309.060018987508i | 72.5069776610474-148.11834027758i | 0.00545496054771591-0.00528900168997736i | 0.0000444444444444444-0.0109149475973255i | #DIV/0! | 96.3127 | 15.143 | 15.143 | -83.6873 | 96.3127 | 5.2602 | 15.143
33176.6331 | 5280.2252 | 0.626972972019102-5.66246948805794i | 3.47794181789021-3.0394104043336i | 162.566319501824+4.80111226664329i | 2.42490784288105-28.2925624241357i | 0.999992955640112-0.00265411195412648i | 800.028340970359+309.781034894152i | 72.4747784286456-148.16332894601i | 0.00543490398704549-0.00528941995484465i | 0.0000444444444444444-0.0108736278116413i | #DIV/0! | 96.3183 | 15.113 | 15.113 | -83.6817 | 96.3183 | 5.2802 | 15.113
33302.7043 | 5300.29 | 0.625361988238011-5.64293172531764i | 3.47794042313507-3.02809582436804i | 162.570589700303+4.82238643072076i | 2.42490771281178-28.1855065057711i | 0.999992902001637-0.00266419743664765i | 803.390698248101+310.490497789739i | 72.4408310056504-148.213441698254i | 0.00541484454248266-0.00528976218484846i | 0.0000444444444444444-0.0108324644467436i | #DIV/0! | 96.3238 | 15.0831 | 15.0831 | -83.6762 | 96.3238 | 5.3003 | 15.0831
33429.2546 | 5320.4311 | 0.623750806636173-5.62346306595531i | 3.47793901776073-3.01682480442277i | 162.574919233247+4.84374894254588i | 2.42490758175211-28.0788560453748i | 0.999992847954741-0.00267432124236712i | 806.793177792485+311.187933690412i | 72.4050816882589-148.268719909739i | 0.00539478279063913-0.00529002835538243i | 0.0000444444444444444-0.0107914569104838i | #DIV/0! | 96.3293 | 15.0532 | 15.0532 | -83.6707 | 96.3293 | 5.3204 | 15.0532
33556.2858 | 5340.6488 | 0.622139471716819-5.6040632296082i | 3.47793760168644-3.00559718235865i | 162.579308650914+4.86520001657553i | 2.42490744969452-27.9726095087442i | 0.999992793496314-0.0026844835168943i | 810.236313480606+311.872853706173i | 72.3674752086165-148.329205407903i | 0.00537471930839187-0.00529021844730622i | 0.0000444444444444444-0.0107506046129546i | #DIV/0! | 96.3348 | 15.0233 | 15.0233 | -83.6652 | 96.3348 | 5.3406 | 15.0233
33683.7997 | 5360.9432 | 0.620528027972704-5.58473193742219i | 3.47793617483068-2.99441279666075i | 162.583758506892+4.88673986630733i | 2.42490731663139-27.866765367487i | 0.999992738623222-0.00269468440639177i | 813.720645410658+312.54475357796i | 72.3279546888998-148.39494046407i | 0.005354654672817-0.00529033244694889i | 0.0000444444444444444-0.010709906966482i | #DIV/0! | 96.3402 | 14.9933 | 14.9933 | -83.6598 | 96.3402 | 5.3609 | 14.9933
33811.7981 | 5381.3148 | 0.6189165198807-5.56546891204789i | 3.47793473711142-2.98327148643612i | 162.588269358109+4.90836870426613i | 2.42490718255508-27.7613220989996i | 0.999992683332309-0.00270492405757725i | 817.246719872282+313.203113200619i | 72.2864615940931-148.465967784396i | 0.00533458946112332-0.00529037034611132i | 0.0000444444444444444-0.0106693633856166i | #DIV/0! | 96.3456 | 14.9634 | 14.9634 | -83.6544 | 96.3456 | 5.3813 | 14.9634
33940.2829 | 5401.7638 | 0.61730499189654-5.54627387763618i | 3.47793328844592-2.97217309141145i | 162.592841764842+4.93008674199916i | 2.42490704745786-27.6562781864453i | 0.999992627620393-0.00271520261772577i | 820.815089308766+313.847396131346i | 72.2429356834155-148.542330499818i | 0.00531452425058601-0.0052903321420676i | 0.0000444444444444444-0.0106289732871255i | #DIV/0! | 96.3509 | 14.9335 | 14.9335 | -83.6491 | 96.3509 | 5.4018 | 14.9335
34069.256 | 5422.2905 | 0.615693488449457-5.52714655983427i | 3.47793182875088-2.96111745193075i | 162.597476290735+4.95189419006461i | 2.42490691133197-27.5516321187321i | 0.999992571484268-0.00272552023467185i | 824.426312270564+314.477049083274i | 72.1973149603776-148.624072154949i | 0.00529445961848008-0.00529021783756557i | 0.0000444444444444444-0.0105887360899836i | #DIV/0! | 96.3562 | 14.9036 | 14.9036 | -83.6438 | 96.3562 | 5.4223 | 14.9036
34198.7192 | 5442.8952 | 0.614082053936788-5.50808668578114i | 3.4779303579423-2.95010440895305i | 162.602173502806+4.97379125802381i | 2.42490677416958-27.447382390491i | 0.999992514920704-0.00273587705681149i | 828.080953359535+315.091501403742i | 72.1495356214251-148.711236695853i | 0.00527439614201392-0.00529002744082628i | 0.0000444444444444444-0.0105486512153652i | #DIV/0! | 96.3615 | 14.8737 | 14.8737 | -83.6385 | 96.3615 | 5.4429 | 14.8737
34328.6743 | 5463.5782 | 0.612470732718794-5.4890939841035i | 3.47792887593561-2.93913380405013i | 162.606933971466+4.99577815443178i | 2.42490663596278-27.3435275020545i | 0.999992457926446-0.00274627323310439i | 831.77958316325+315.690164536886i | 72.099532003144-148.803868456628i | 0.00525433439826301-0.00528976096554258i | 0.0000444444444444444-0.010508718086636i | #DIV/0! | 96.3667 | 14.8437 | 14.8437 | -83.6333 | 96.3667 | 5.4636 | 14.8437
34459.1233 | 5484.3398 | 0.610859569113194-5.4701681849112i | 3.47792738264552-2.92820547940426i | 162.611758270528+5.01785508682982i | 2.42490649670363-27.2400659594353i | 0.999992400498216-0.00275670891307607i | 835.522778178785+316.272431470158i | 72.0472365279975-148.902012144749i | 0.00523427496410343-0.0052894184308767i | 0.0000444444444444444-0.0104689361293445i | #DIV/0! | 96.3719 | 14.8138 | 14.8138 | -83.6281 | 96.3719 | 5.4843 | 14.8138
34590.068 | 5505.1803 | 0.609248607389983-5.45130901979288i | 3.4779258779862-2.91731927780587i | 162.616646977221+5.04002226173335i | 2.42490635638412-27.1369962743043i | 0.999992342632709-0.00276718424682001i | 839.311120725215+316.837676164339i | 71.992579648554-149.005712825054i | 0.0052142184161456-0.00528899986145692i | 0.0000444444444444444-0.0104293047712139i | #DIV/0! | 96.377 | 14.7839 | 14.7839 | -83.623 | 96.377 | 5.5052 | 14.7839
34721.5102 | 5526.1 | 0.607637891766013-5.43251622181131i | 3.47792436187104-2.90647504265132i | 162.621600672206+5.06227988462727i | 2.42490621499617-27.0343169639693i | 0.999992284326595-0.00277769938499983i | 843.14519884417+317.385252966673i | 71.935489790186-149.115015902347i | 0.00519416533066794-0.00528850528737321i | 0.0000444444444444444-0.0103898234421338i | #DIV/0! | 96.3821 | 14.754 | 14.754 | -83.6179 | 96.3821 | 5.5261 | 14.754
34853.452 | 5547.0992 | 0.606027466399823-5.41378952549896i | 3.47792283421284-2.89567261794068i | 162.626619939586+5.084628159956i | 2.42490607253165-26.9320265513538i | 0.999992225576519-0.00278825447885139i | 847.025606187597+317.91449600669i | 71.8758932922019-149.229967102491i | 0.00517411628355073-0.00528793474417198i | 0.0000444444444444444-0.010350491574152i | #DIV/0! | 96.3872 | 14.7241 | 14.7241 | -83.6128 | 96.3872 | 5.5471 | 14.7241
34985.8951 | 5568.1781 | 0.604417375386278-5.39512866685333i | 3.47792129492374-2.88491184827543i | 162.631705366924+5.10706729111174i | 2.42490592898236-26.8301235649761i | 0.999992166379102-0.00279884968018505i | 850.952941891975+318.424718574311i | 71.813714347381-149.350612451934i | 0.00515407185021004-0.00528728827284982i | 0.0000444444444444444-0.0103113086014664i | #DIV/0! | 96.3922 | 14.6942 | 14.6942 | -83.6078 | 96.3922 | 5.5682 | 14.6942
35118.8415 | 5589.3372 | 0.602807662751346-5.37653338333225i | 3.47791974391518-2.87419257885627i | 162.636857545255+5.1295974804304i | 2.42490578434003-26.7286065389272i | 0.999992106730937-0.0028094851413878i | 854.927810438098+318.91521247985i | 71.748874939884-149.476998255557i | 0.00513403260553172-0.00528656591984637i | 0.0000444444444444444-0.0102722739604168i | #DIV/0! | 96.3972 | 14.6643 | 14.6643 | -83.6028 | 96.3972 | 5.5893 | 14.6643
35252.2931 | 5610.5767 | 0.601198372446859-5.35800341384905i | 3.47791818109798-2.86351465548083i | 162.6420770691+5.15221892917912i | 2.42490563859636-26.6274740128506i | 0.999992046628591-0.00282016101542544i | 858.950821495533+319.385247395475i | 71.6812947815098-149.609171072771i | 0.00511399912380554-0.00528576773703612i | 0.0000444444444444444-0.0102333870894768i | #DIV/0! | 96.4021 | 14.6344 | 14.6344 | -83.5979 | 96.4021 | 5.6106 | 14.6344
35386.2518 | 5631.8969 | 0.599589548345155-5.33953849876781i | 3.47791660638221-2.85287792454155i | 162.647364536481+5.17493183754993i | 2.42490549174295-26.5267245319209i | 0.999991986068607-0.00283087745584479i | 863.022589750784+319.834070177749i | 71.6108912462682-149.747177691737i | 0.0050939719786595-0.00528489378171938i | 0.0000444444444444444-0.0101946474292457i | #DIV/0! | 96.407 | 14.6045 | 14.6045 | -83.593 | 96.407 | 5.6319 | 14.6045
35520.7195 | 5653.2981 | 0.597981234234046-5.32113837989844i | 3.47791501967731-2.84228223302337i | 162.652720548937+5.19773640465037i | 2.42490534377134-26.426356646823i | 0.9999919250475-0.00284163461677591i | 867.143734718175+320.260904170824i | 71.5375793032406-149.891065101627i | 0.00507395174299428-0.0052839441166122i | 0.0000444444444444444-0.0101560544224404i | #DIV/0! | 96.4119 | 14.5746 | 14.5746 | -83.5881 | 96.4119 | 5.6533 | 14.5746
35655.6983 | 5674.7806 | 0.596373473811441-5.30280280049182i | 3.47791342089199-2.83172742850158i | 162.658145711538+5.22063282849306i | 2.42490519467303-26.3263689137309i | 0.999991863561759-0.00285243265293429i | 871.314880532374+320.664948489925i | 71.461271447707-150.040880462791i | 0.00505393898891794-0.00528291880983546i | 0.0000444444444444444-0.0101176075138876i | #DIV/0! | 96.4167 | 14.5447 | 14.5447 | -83.5833 | 96.4167 | 5.6748 | 14.5447
35791.1899 | 5696.3448 | 0.594766310680335-5.28453150523481i | 3.47791180993434-2.82121335913965i | 162.6636406329+5.24362130599007i | 2.42490504443945-26.2267598942877i | 0.999991801607846-0.0028632717196231i | 875.536655721469+321.045377284706i | 71.381877630511-150.196671074749i | 0.00503393428768072-0.00528181793490293i | 0.0000444444444444444-0.0100793061505157i | #DIV/0! | 96.4215 | 14.5148 | 14.5148 | -83.5785 | 96.4215 | 5.6963 | 14.5148
35927.1964 | 5717.9909 | 0.59315978834343-5.2663242402449i | 3.47791018671163-2.81073987368696i | 162.6692059252+5.26670203294239i | 2.42490489306193-26.1275281555839i | 0.999991739182196-0.00287415197273538i | 879.809692959428+321.401338982148i | 71.2993051856436-150.358484341844i | 0.00501393820960996-0.00528064157070841i | 0.0000444444444444444-0.0100411497813466i | #DIV/0! | 96.4263 | 14.4849 | 14.4849 | -83.5737 | 96.4263 | 5.718 | 14.4849
36063.7198 | 5739.7193 | 0.591553950198213-5.24818075306559i | 3.47790855113053-2.80030682147673i | 162.674842204195+5.28987520403258i | 2.42490474053178-26.0286722701377i | 0.999991676281219-0.00288507356875632i | 884.134628796655+321.73195550855i | 71.2134587560179-150.526367736466i | 0.0049939513240455-0.00527938980151198i | 0.0000444444444444444-0.0100031378574881i | #DIV/0! | 96.431 | 14.455 | 14.455 | -83.569 | 96.431 | 5.7397 | 14.455
36200.7619 | 5761.5302 | 0.589948839531651-5.23010079266088i | 3.47790690309693-2.78991405242377i | 162.680550089234+5.31314101281198i | 2.42490458684023-25.9301908158738i | 0.999991612901293-0.00289603666476546i | 888.512103367387+322.036321490344i | 71.1242402174226-150.700368759679i | 0.00497397419927525-0.00527806271692532i | 0.0000444444444444444-0.00996526983212603i | #DIV/0! | 96.4357 | 14.4251 | 14.4251 | -83.5643 | 96.4357 | 5.7615 | 14.4251
36338.3248 | 5783.424 | 0.588344499515253-5.21208410941009i | 3.47790524251608-2.77956141702236i | 162.686330203275+5.33649965169824i | 2.42490443197841-25.8320823761034i | 0.999991549038773-0.00290704141843901i | 892.942760072613+322.31350343337i | 71.0315486006393-150.880534899151i | 0.0049540074024707-0.00527666041189606i | 0.0000444444444444444-0.00992754516051603i | #DIV/0! | 96.4403 | 14.3952 | 14.3952 | -83.5597 | 96.4403 | 5.7834 | 14.3952
36476.4105 | 5805.401 | 0.586740973199853-5.19413045510269i | 3.47790356929244-2.76924876634409i | 162.692183172905+5.35995131196213i | 2.42490427593742-25.7343455395036i | 0.999991484689984-0.00291808798805205i | 897.42724523697+322.562538880246i | 70.9352800116996-151.066913584196i | 0.00493405149962315-0.00527518298669126i | 0.0000444444444444444-0.0098899632999761i | #DIV/0! | 96.4449 | 14.3653 | 14.3653 | -83.5551 | 96.4449 | 5.8054 | 14.3653
36615.0208 | 5827.4616 | 0.58513830351071-5.17623958293278i | 3.47790188332976-2.75897595203572i | 162.698109628349+5.38349618372043i | 2.4249041187083-25.6369789000971i | 0.999991419851223-0.00292917653248084i | 901.966207738177+322.782435545597i | 70.8353275502804-151.259552137805i | 0.00491410705548008-0.00527363054687997i | 0.0000444444444444444-0.00985252370987863i | #DIV/0! | 96.4495 | 14.3354 | 14.3354 | -83.5505 | 96.4495 | 5.8275 | 14.3354
36754.1579 | 5849.6059 | 0.583536533242315-5.15841124749391i | 3.47790018453108-2.74874282631704i | 162.704110203498+5.40713445592608i | 2.42490396028198-25.539981057232i | 0.999991354518759-0.0029403072112051i | 906.560298607481+322.972170428875i | 70.7315812262348-151.458497725494i | 0.00489417463348146-0.00527200320331484i | 0.0000444444444444444-0.00981522585164239i | #DIV/0! | 96.4541 | 14.3055 | 14.3055 | -83.5459 | 96.4541 | 5.8496 | 14.3055
36893.8237 | 5871.8344 | 0.581935705053464-5.14064520477337i | 3.47789847279867-2.73854924197874i | 162.710185535915+5.43086631636038i | 2.42490380064935-25.4433506155617i | 0.999991288688835-0.00295148018431027i | 911.210170599295+323.130688904456i | 70.6239278742399-151.663797300799i | 0.0048742547956969-0.00527030107211295i | 0.0000444444444444444-0.00977806918872519i | #DIV/0! | 96.4586 | 14.2757 | 14.2757 | -83.5414 | 96.4586 | 5.8718 | 14.2757
37034.0202 | 5894.1474 | 0.580335861462502-5.12294121214702i | 3.47789674803407-2.72839505238032i | 162.716336266861+5.45469195162461i | 2.42490363980123-25.3470861850248i | 0.999991222357661-0.00296269561248984i | 915.916477728394+323.25690378882i | 70.5122510665669-151.875497547235i | 0.00485434810276313-0.00526852427463559i | 0.0000444444444444444-0.0097410531866161i | #DIV/0! | 96.463 | 14.2458 | 14.2458 | -83.537 | 96.463 | 5.8941 | 14.2458
37174.7495 | 5916.5451 | 0.578737044842003-5.1052990283733i | 3.4778950101381-2.71828011144794i | 162.722563041305+5.47861154712968i | 2.42490347772837-25.251186380825i | 0.999991155521421-0.00297395365704767i | 920.679874772917+323.349694384779i | 70.3964310240043-152.093644816563i | 0.00483445511382101-0.00526667293746728i | 0.0000444444444444444-0.00970417731282731i | #DIV/0! | 96.4674 | 14.2159 | 14.2159 | -83.5326 | 96.4674 | 5.9165 | 14.2159
37316.0136 | 5939.028 | 0.577139297414234-5.08771841358807i | 3.47789325901078-2.70820427367235i | 162.728866507951+5.50262528708781i | 2.42490331442143-25.1556498234115i | 0.99999108817627-0.00298525447990024i | 925.501016740981+323.407905502329i | 70.276344524893-152.318285063118i | 0.0048145763864542-0.00526474719239385i | 0.0000444444444444444-0.00966744103688716i | #DIV/0! | 96.4718 | 14.186 | 14.186 | -83.5282 | 96.4718 | 5.939 | 14.186
37457.8144 | 5961.5963 | 0.575542661246002-5.07019912929851i | 3.47789149455138-2.69816739410677i | 162.735247319248+5.52673335450507i | 2.42490314987103-25.0604751384585i | 0.999991020318332-0.00299659824357905i | 930.380558299265+323.430346456382i | 70.1518648123521-152.549463774062i | 0.00479471247662683-0.00526274717637964i | 0.0000444444444444444-0.00963084383033185i | #DIV/0! | 96.4762 | 14.1561 | 14.1561 | -83.5238 | 96.4762 | 5.9616 | 14.1561
37600.1541 | 5984.2504 | 0.573947178244068-5.0527409383777i | 3.47788971665846-2.68816932836484i | 162.741706131411+5.55093593116951i | 2.42490298406768-24.9656609568464i | 0.999990951943703-0.00300798511123294i | 935.319153161069+323.415790040999i | 70.0228614996585-152.787225895291i | 0.00477486393862282-0.00526067303154389i | 0.0000444444444444444-0.00959438516669847i | #DIV/0! | 96.4805 | 14.1262 | 14.1262 | -83.5195 | 96.4805 | 5.9843 | 14.1262
37743.0347 | 6006.9905 | 0.572352890150109-5.03534360505871i | 3.47788792522968-2.67820993261849i | 162.748243604444+5.5752331976444i | 2.42490281700188-24.871205914641i | 0.99999088304845-0.00301941524663034i | 940.317453431981+323.362971480418i | 69.8892004738562-153.031615752814i | 0.00475503132498464-0.00525852490513623i | 0.0000444444444444444-0.00955806452151665i | #DIV/0! | 96.4848 | 14.0963 | 14.0963 | -83.5152 | 96.4848 | 6.007 | 14.0963
37886.4582 | 6029.8171 | 0.570759838536183-5.01800689492886i | 3.47788612016205-2.66828906359594i | 162.754860402154+5.59962533325959i | 2.42490264866397-24.777108653075i | 0.999990813628607-0.00303088881416178i | 945.376108910618+323.270587356778i | 69.7507437976061-153.282676969368i | 0.00473521518645298-0.0052563029495113i | 0.0000444444444444444-0.00952188137230195i | #DIV/0! | 96.4891 | 14.0665 | 14.0665 | -83.5109 | 96.4891 | 6.0298 | 14.0665
38030.4268 | 6052.7304 | 0.569168064799787-5.00073057492371i | 3.47788430135172-2.65840657857957i | 162.761557192172+5.62411251609929i | 2.42490247904428-24.6833678185274i | 0.99999074368018-0.00304240597884211i | 950.495766342094+323.137294514773i | 69.6073496093315-153.540452376005i | 0.00471541607190671-0.00525400732210258i | 0.0000444444444444444-0.00948583519854747i | #DIV/0! | 96.4933 | 14.0366 | 14.0366 | -83.5067 | 96.4933 | 6.0527 | 14.0366
38174.9424 | 6075.7308 | 0.567577610159361-4.98351441332118i | 3.4778824686941-2.64856233540391i | 162.76833464597+5.6486949229966i | 2.42490230813305-24.5899820625049i | 0.999990673199146-0.00305396690631296i | 955.677068621708+322.961708943394i | 69.4588720217072-153.804983918443i | 0.00469563452830336-0.00525163818539537i | 0.0000444444444444444-0.00944992548171694i | #DIV/0! | 96.4975 | 14.0067 | 14.0067 | -83.5025 | 96.4975 | 6.0757 | 14.0067
38320.0072 | 6098.8186 | 0.565988515649494-4.96635817973565i | 3.47788062208379-2.63875619245358i | 162.775193438887+5.67337272952198i | 2.42490213592049-24.4969500416218i | 0.999990602181448-0.00306557176284505i | 960.920653946194+322.742404635141i | 69.3051610185649-154.076312557882i | 0.00467587110061987-0.00524919570689889i | 0.0000444444444444444-0.00941415170523699i | #DIV/0! | 96.5016 | 13.9768 | 13.9768 | -83.4984 | 96.5016 | 6.0988 | 13.9768
38465.6232 | 6121.9941 | 0.564400822116386-4.94926164511195i | 3.47787876141454-2.62898800866126i | 162.782134250146+5.69814610997364i | 2.42490196239661-24.4042704175813i | 0.999990530623-0.00307722071534064i | 966.227154909701+322.477912423017i | 69.1460623502783-154.354478166033i | 0.00465612633179424-0.00524668005911771i | 0.0000444444444444444-0.00937851335448992i | #DIV/0! | 96.5058 | 13.9469 | 13.9469 | -83.4942 | 96.5058 | 6.122 | 13.9469
38611.7926 | 6145.2576 | 0.562814570213319-4.93222458171908i | 3.47787688657937-2.61925764350564i | 162.789157762871+5.72301523737102i | 2.42490178755149-24.3119418571557i | 0.999990458519685-0.00308891393133587i | 971.597197541823+322.166718795879i | 68.9814174277267-154.639519414093i | 0.004636400762667-0.00524409141952216i | 0.0000444444444444444-0.00934300991680607i | #DIV/0! | 96.5098 | 13.917 | 13.917 | -83.4902 | 96.5098 | 6.1453 | 13.917
38758.5174 | 6168.6096 | 0.561229800395932-4.91524676314428i | 3.4778749974704-2.60956495700944i | 162.796264664114+5.74798028344178i | 2.42490161137505-24.2199630321675i | 0.999990385867354-0.00310065157900322i | 977.031400284435+321.807264692711i | 68.8110632149262-154.931473655339i | 0.00461669493192372-0.00524142997051814i | 0.0000444444444444444-0.00930764088145655i | #DIV/0! | 96.5139 | 13.8872 | 13.8872 | -83.4861 | 96.5139 | 6.1686 | 13.8872
38905.7997 | 6192.0503 | 0.559646552918018-4.89832796428669i | 3.47787309397901-2.59990980973733i | 162.803455644869+5.77304141861439i | 2.42490143385713-24.1283326194705i | 0.999990312661827-0.00311243382715387i | 982.530372904361+321.397944276507i | 68.6348321204376-155.230376801075i | 0.00459700937603788-0.00523869589941599i | 0.0000444444444444444-0.00927240573964587i | #DIV/0! | 96.5179 | 13.8573 | 13.8573 | -83.4821 | 96.5179 | 6.1921 | 13.8573
39053.6418 | 6215.5801 | 0.558064867826855-4.88146796135145i | 3.47787117599572-2.590292062794i | 162.810731400102+5.79819881200736i | 2.42490125498756-24.0370493009303i | 0.999990238898892-0.00312426084524015i | 988.094715338567+320.93710368873i | 68.4525518876925-155.536263189578i | 0.00457734462921421-0.00523588939839875i | 0.0000444444444444444-0.00923730398450477i | #DIV/0! | 96.5219 | 13.8274 | 13.8274 | -83.4781 | 96.5219 | 6.2156 | 13.8274
39202.0456 | 6239.1993 | 0.556484784958927-4.86466653184304i | 3.47786924341018-2.5807115778221i | 162.818092628766+5.82345263142098i | 2.424901074756-23.9461117634056i | 0.999990164574304-0.00313613280335799i | 993.725016468516+320.42303978522i | 68.2640454843615-155.849165447768i | 0.00455770122333258-0.00523301066448945i | 0.0000444444444444444-0.00920233511108266i | #DIV/0! | 96.5259 | 13.7975 | 13.7975 | -83.4741 | 96.5259 | 6.2392 | 13.7975
39351.0134 | 6262.9083 | 0.554906343935544-4.84792345455912i | 3.47786729611125-2.57116821700029i | 162.825540033822+5.84880304332727i | 2.42490089315211-23.8555186987293i | 0.999990089683788-0.00314804987224934i | 999.421852820155+319.853998854809i | 68.0691309909428-156.169114345221i | 0.00453807968789238-0.00523005989951778i | 0.0000444444444444444-0.00916749861634054i | #DIV/0! | 96.5298 | 13.7676 | 13.7676 | -83.4702 | 96.5298 | 6.2629 | 13.7676
39500.5472 | 6286.7073 | 0.553329584158575-4.83123850958454i | 3.47786533398697-2.56166184304123i | 162.833074322271+5.87425021285671i | 2.42490071016545-23.7652688036897i | 0.999990014223033-0.0031600122233046i | 1005.1857871858+319.228175321876i | 67.8676214887294-156.496138640186i | 0.00451848054995776-0.00522703731008603i | 0.0000444444444444444-0.00913279399914386i | #DIV/0! | 96.5337 | 13.7378 | 13.7378 | -83.4663 | 96.5337 | 6.2867 | 13.7378
39650.6493 | 6310.5968 | 0.551754544806003-4.8146114782842i | 3.47786335692442-2.55219231918962i | 162.840696205166+5.89979430379471i | 2.42490052578548-23.6753607800115i | 0.999989938187698-0.00317202002856513i | 1011.01736716433+318.543710434465i | 67.659324947379-156.830264917281i | 0.0044989043341027-0.00522394310753412i | 0.0000444444444444444-0.00909822076025483i | #DIV/0! | 96.5376 | 13.7079 | 13.7079 | -83.4624 | 96.5376 | 6.3106 | 13.7079
39801.3218 | 6334.5771 | 0.550181264828094-4.79804214329733i | 3.47786136480993-2.54275950922022i | 162.848406397636+5.92543547856459i | 2.4249003400016-23.5857933343377i | 0.999989861573409-0.00318407346072567i | 1016.91712361544+317.798690939445i | 67.4440441122652-157.171517416436i | 0.00447935156235797-0.00522077750790418i | 0.0000444444444444444-0.00906377840232605i | #DIV/0! | 96.5414 | 13.678 | 13.678 | -83.4586 | 96.5414 | 6.3346 | 13.678
39952.5668 | 6358.6485 | 0.548609782942787-4.78153028853061i | 3.47785935752891-2.53336327743591i | 162.856205618919+5.95117389822252i | 2.42490015280308-23.4965651782103i | 0.999989784375757-0.00319617269313689i | 1022.88556902428+316.991147746967i | 67.2215763919105-157.519917852767i | 0.00445982275415693-0.00521754073190409i | 0.0000444444444444444-0.0090294664298924i | #DIV/0! | 96.5452 | 13.6481 | 13.6481 | -83.4548 | 96.5452 | 6.3586 | 13.6481
40104.3866 | 6382.8114 | 0.547040137631938-4.76507569915176i | 3.47785733496591-2.52400348866572i | 162.864094592373+5.97700972244487i | 2.42489996417917-23.4076750280522i | 0.9999897065903-0.00320831789980776i | 1028.92319577188+316.119054585982i | 66.9917137457054-157.875485226932i | 0.00444031842628363-0.00521423300487061i | 0.0000444444444444444-0.00899528434936483i | #DIV/0! | 96.549 | 13.6183 | 13.6183 | -83.451 | 96.549 | 6.3828 | 13.6183
40256.7832 | 6407.066 | 0.545472367137125-4.74867816158312i | 3.47785529700462-2.51468000826288i | 162.872074045509+6.00294310951712i | 2.42489977411905-23.3191216051488i | 0.999989628212562-0.00322050925540818i | 1035.03047430725+315.180326653504i | 66.7542425722554-158.238235625599i | 0.0044208390928205-0.00521085455673166i | 0.0000444444444444444-0.00896123166902257i | #DIV/0! | 96.5527 | 13.5884 | 13.5884 | -83.4473 | 96.5527 | 6.4071 | 13.5884
40409.759 | 6431.4129 | 0.543906509455545-4.73233746349472i | 3.47785324352778-2.50539270210291i | 162.88014471001+6.02897421632599i | 2.42489958261174-23.230903635629i | 0.999989549238034-0.0032327469352714i | 1041.20785121675+314.172819260143i | 66.5089435986548-158.608182011616i | 0.00440138526509676-0.00520740562196789i | 0.0000444444444444444-0.00892730789900636i | #DIV/0! | 96.5565 | 13.5585 | 13.5585 | -83.4435 | 96.5565 | 6.4314 | 13.5585
40563.3161 | 6455.8523 | 0.54234260233623-4.7160533937981i | 3.47785117441735-2.49614143658168i | 162.88830732176+6.05510319834465i | 2.42489938964625-23.1430198504479i | 0.999989469662172-0.00324503111539656i | 1047.45574718577+313.094326474853i | 66.2555917710424-158.985334003427i | 0.00438195745163792-0.00520388643957369i | 0.0000444444444444444-0.00889351255131138i | #DIV/0! | 96.5602 | 13.5286 | 13.5286 | -83.4398 | 96.5602 | 6.4559 | 13.5286
40717.4567 | 6480.3845 | 0.540780683276015-4.69982574263911i | 3.47784908955429-2.48692607861344i | 162.896562620862+6.08133020962656i | 2.42489919521147-23.0554689853674i | 0.999989389480397-0.00325736197245124i | 1053.77455484845+311.942579772212i | 65.9939561468298-159.369697643346i | 0.00436255615811543-0.0052002972530175i | 0.0000444444444444444-0.00885984513978016i | #DIV/0! | 96.5638 | 13.4988 | 13.4988 | -83.4362 | 96.5638 | 6.4804 | 13.4988
40872.183 | 6505.01 | 0.539220789515786-4.68365430139178i | 3.47784698881868-2.47774649562899i | 162.904911351673+6.1076554027905i | 2.42489899929619-22.9682497809389i | 0.999989308688096-0.00326973968377394i | 1060.16463652005+310.715246685749i | 65.7237997890119-159.761275154196i | 0.00434318188729747-0.00519663831020146i | 0.0000444444444444444-0.00882630518009582i | #DIV/0! | 96.5674 | 13.4689 | 13.4689 | -83.4326 | 96.5674 | 6.505 | 13.4689
41027.4973 | 6529.729 | 0.537662958036598-4.66753886265111i | 3.47784487208972-2.46860255557371i | 162.91335426282+6.13407892901138i | 2.42489880188917-22.8813609824848i | 0.99998922728062-0.00328216442737667i | 1066.62632180761+309.409929471334i | 65.4448796630321-160.160064683944i | 0.0043238351389998-0.00519290986342037i | 0.0000444444444444444-0.00879289218977469i | #DIV/0! | 96.5711 | 13.439 | 13.439 | -83.4289 | 96.5711 | 6.5297 | 13.439
41183.4018 | 6554.542 | 0.536107225556-4.65147922022656i | 3.47784273924565-2.45949412690568i | 162.921892107232+6.16060093801007i | 2.42489860297906-22.7948013400803i | 0.999989145253285-0.00329463638194753i | 1073.15990509319+308.02416378491i | 65.1569465366804-160.566060037782i | 0.00430451641003784-0.00518911216932021i | 0.0000444444444444444-0.0087596056881597i | #DIV/0! | 96.5746 | 13.4091 | 13.4091 | -83.4254 | 96.5746 | 6.5545 | 13.4091
41339.8987 | 6579.4492 | 0.534553628524279-4.63547516913517i | 3.47784059016382-2.45042107859379i | 162.930525642165+6.18722157803821i | 2.42489840255439-22.7085696085359i | 0.999989062601372-0.00330715572685319i | 1079.76564288499+306.555417379263i | 64.8597448835694-160.979250397288i | 0.00428522619417908-0.00518524548885579i | 0.0000444444444444444-0.00872644519641333i | #DIV/0! | 96.5782 | 13.3793 | 13.3793 | -83.4218 | 96.5782 | 6.5794 | 13.3793
41496.9904 | 6604.4511 | 0.533002203120859-4.61952650559466i | 3.47783842472061-2.44138328011582i | 162.939255629227+6.21394099586961i | 2.42489820060359-22.622664547379i | 0.999988979320124-0.00331972264214154i | 1086.44375103076+305.001088825107i | 64.5530127907771-161.399620026136i | 0.00426596498209636-0.00518131008724808i | 0.0000444444444444444-0.00869341023751079i | #DIV/0! | 96.5817 | 13.3494 | 13.3494 | -83.4183 | 96.5817 | 6.6045 | 13.3494
41654.6789 | 6629.5481 | 0.531452985250791-4.60363302701672i | 3.47783624279149-2.43238060145664i | 162.948082834406+6.24075933678899i | 2.42489799711513-22.5370849208365i | 0.99998889540475-0.00333233730854425i | 1093.19440178829+303.358506261967i | 64.2364818712712-161.827147961936i | 0.00424673326132182-0.00517730623394074i | 0.0000444444444444444-0.0086605003362331i | #DIV/0! | 96.5852 | 13.3195 | 13.3195 | -83.4148 | 96.5852 | 6.6295 | 13.3195
41812.9667 | 6654.7403 | 0.529906010541136-4.587794532i | 3.47783404425099-2.42341291310628i | 162.957008028098+6.26767674457645i | 2.42489779207723-22.4518294978164i | 0.999988810850422-0.00334499990747933i | 1100.01772074763+301.624926185085i | 63.9098771818031-162.261807693722i | 0.0042275315162015-0.00517323420255617i | 0.0000444444444444444-0.00862771501916026i | #DIV/0! | 96.5887 | 13.2896 | 13.2896 | -83.4113 | 96.5887 | 6.6547 | 13.2896
41971.856 | 6680.0283 | 0.528361314337504-4.57201082032311i | 3.47783182897265-2.41448008605806i | 162.966031985133+6.29469336149942i | 2.42489758547812-22.3668970518909i | 0.999988725652274-0.0033577106210538i | 1106.91378359947+299.797532274993i | 63.5729171470132-162.703566824646i | 0.00420836022785054-0.00516909427085104i | 0.0000444444444444444-0.00859505381466452i | #DIV/0! | 96.5921 | 13.2598 | 13.2598 | -83.4079 | 96.5921 | 6.68 | 13.2598
42131.349 | 6705.4125 | 0.52681893170083-4.55628169293792i | 3.47782959682905-2.40558199180675i | 162.975155484807+6.32180932829819i | 2.4248973773059-22.2822863612779i | 0.999988639805405-0.00337046963206626i | 1113.88261274416+297.873434276802i | 63.2253134904989-163.152386719381i | 0.0041892198741096-0.00516488672067119i | 0.0000444444444444444-0.00856251625290352i | #DIV/0! | 96.5955 | 13.2299 | 13.2299 | -83.4045 | 96.5955 | 6.7054 | 13.2299
42291.4481 | 6730.893 | 0.525278897403741-4.5406069519622i | 3.47782734769182-2.39671850234674i | 162.984379310901+6.3490247841731i | 2.42489716754861-22.1979962088243i | 0.999988553304875-0.00338327712400949i | 1120.92417373619+295.849666937266i | 62.8667711737481-163.608222135856i | 0.0041701109295012-0.00516061183790604i | 0.0000444444444444444-0.00853010186581345i | #DIV/0! | 96.5989 | 13.2 | 13.2 | -83.4011 | 96.5989 | 6.7309 | 13.2
42452.1557 | 6756.4704 | 0.523741245927472-4.52498640067304i | 3.47782508143162-2.38788949017018i | 162.993704251724+6.37633986677188i | 2.42489695619418-22.1140253819878i | 0.999988466145707-0.00339613328107317i | 1128.03837155837+293.72318900774i | 62.4969883437879-164.071020840816i | 0.00415103386518753-0.00515626991244249i | 0.0000444444444444444-0.00849781018710244i | #DIV/0! | 96.6023 | 13.1701 | 13.1701 | -83.3977 | 96.6023 | 6.7565 | 13.1701
42613.4738 | 6782.145 | 0.522206011458689-4.50941984349955i | 3.47782279791809-2.37909482826513i | 163.00313110013+6.40375471217944i | 2.42489674323042-22.0303726728197i | 0.999988378322887-0.00340903828814641i | 1135.22504672048+291.490882322294i | 62.1156562905598-164.540723208828i | 0.00413198914892878-0.00515186123811836i | 0.0000444444444444444-0.00846564075224391i | #DIV/0! | 96.6056 | 13.1403 | 13.1403 | -83.3944 | 96.6056 | 6.7821 | 13.1403
42775.405 | 6807.9172 | 0.520673227886123-4.49390708601582i | 3.47782049701993-2.37033439011377i | 163.012660653552+6.43126945490068i | 2.42489652864511-21.9470368779475i | 0.99998828983136-0.00342199233082048i | 1142.4839711772+289.14955096069i | 61.7224594150516-165.017261804329i | 0.00411297724504187-0.00514738611267517i | 0.0000444444444444444-0.0084335930984697i | #DIV/0! | 96.6089 | 13.1104 | 13.1104 | -83.3911 | 96.6089 | 6.8079 | 13.1104
42937.9516 | 6833.7872 | 0.519142928797634-4.47844793493395i | 3.47781817860478-2.36160804969055i | 163.022293714032+6.45888422784962i | 2.42489631242591-21.8640167985578i | 0.999988200666035-0.00343499559539149i | 1149.81484405992+286.695920506698i | 61.317075209293-165.500560946297i | 0.00409399861436056-0.0051428448377107i | 0.0000444444444444444-0.00840166676476362i | #DIV/0! | 96.6122 | 13.0805 | 13.0805 | -83.3878 | 96.6122 | 6.8338 | 13.0805
43101.1158 | 6859.7556 | 0.517615147477103-4.46304219809688i | 3.47781584253935-2.35291568146037i | 163.032031088252+6.48659916233549i | 2.42489609456034-21.7813112403787i | 0.999988110821783-0.00344804826886298i | 1157.21728721783+284.126637413033i | 60.8991742494081-165.990536255261i | 0.00407505371419565-0.00513823771863082i | 0.0000444444444444444-0.00836986129185459i | #DIV/0! | 96.6155 | 13.0506 | 13.0506 | -83.3845 | 96.6155 | 6.8598 | 13.0506
43264.9 | 6885.8227 | 0.516089916901462-4.44768968447125i | 3.47781348868926-2.3442571603768i | 163.041873587561+6.51441438804817i | 2.42489587503587-21.6989190136629i | 0.999988020293433-0.00346115053894866i | 1164.69084056311+281.438268484939i | 60.4684202029814-166.487094182245i | 0.00405614299829662-0.00513356506460109i | 0.0000444444444444444-0.00833817622221019i | #DIV/0! | 96.6187 | 13.0208 | 13.0208 | -83.3813 | 96.6187 | 6.8858 | 13.0208
43429.3067 | 6911.9888 | 0.514567269737694-4.43239020414029i | 3.47781111691913-2.33563236188028i | 163.051822028011+6.54233003304497i | 2.42489565383991-21.6168389331704i | 0.999987929075778-0.0034743025940751i | 1172.23495721614+278.627300495416i | 60.0244698520959-166.99013151944i | 0.00403726691681336-0.00512882718849777i | 0.0000444444444444444-0.00830661110003005i | #DIV/0! | 96.622 | 12.9909 | 12.9909 | -83.378 | 96.622 | 6.912 | 12.9909
43594.338 | 6938.2544 | 0.513047238340166-4.41714356829673i | 3.47780872709256-2.3270411618963i | 163.061877230383+6.57034622373609i | 2.4248954309597-21.5350698181515i | 0.999987837163567-0.00348750462338443i | 1179.8489984463+275.690139945722i | 59.5669731334457-167.499534892302i | 0.00401842591625941-0.00512402440685855i | 0.0000444444444444444-0.00827516547123932i | #DIV/0! | 96.6252 | 12.961 | 12.961 | -83.3748 | 96.6252 | 6.9383 | 12.961
43759.9965 | 6964.6198 | 0.511529854747708-4.4019495892356i | 3.47780631907215-2.31848343683364i | 163.072040020225+6.59846308487033i | 2.42489520638243-21.45361049233i | 0.999987744551514-0.00350075681673703i | 1187.53222840487+272.623112985983i | 59.0955731970652-168.015180232948i | 0.00399962043947527-0.00511915703983267i | 0.0000444444444444444-0.00824383888348211i | #DIV/0! | 96.6283 | 12.9312 | 12.9312 | -83.3717 | 96.6283 | 6.9646 | 12.9312
43926.2845 | 6991.0853 | 0.510015150680792-4.38680808034683i | 3.47780389271937-2.30995906358259i | 163.082311227876+6.62668073951978i | 2.42489498009516-21.3724597838859i | 0.999987651234289-0.00351405936471432i | 1195.28380864652+269.422465511474i | 58.6099064852546-168.536932234671i | 0.00398085092559295-0.00511422541113088i | 0.0000444444444444444-0.0082126308861149i | #DIV/0! | 96.6315 | 12.9013 | 12.9013 | -83.3685 | 96.6315 | 6.9911 | 12.9013
44093.2044 | 7017.6514 | 0.508503157539032-4.37171885610842i | 3.47780144789469-2.30146791951315i | 163.092691688508+6.65499930906488i | 2.42489475208489-21.291616525439i | 0.999987557206524-0.0035274124586214i | 1203.10279243681+266.084363451172i | 58.1096028334031-169.064643787532i | 0.00396211781000119-0.00510922984797485i | 0.0000444444444444444-0.0081815410302001i | #DIV/0! | 96.6346 | 12.8714 | 12.8714 | -83.3654 | 96.6346 | 7.0177 | 12.8714
44260.7586 | 7044.3185 | 0.506993906398498-4.35668173207891i | 3.47779898445752-2.2930098824733i | 163.103182242151+6.6834189131802i | 2.42489452233848-21.2110795540316i | 0.999987462462807-0.00354081629048986i | 1210.9881188436+262.604893266242i | 57.5942855944923-169.598155395058i | 0.00394342152431143-0.00510417068104627i | 0.0000444444444444444-0.00815056886849978i | #DIV/0! | 96.6377 | 12.8415 | 12.8415 | -83.3623 | 96.6377 | 7.0443 | 12.8415
44428.9494 | 7071.0869 | 0.505487428009232-4.34169652489027i | 3.4777965022662-2.28458483078724i | 163.113783733726+6.71193966981793i | 2.42489429084273-21.1308477111123i | 0.999987366997688-0.00355427105308053i | 1218.93860661086+258.980062677089i | 57.0635717891613-170.137294572113i | 0.00392476249632482-0.00509904824443569i | 0.0000444444444444444-0.00811971395546904i | #DIV/0! | 96.6408 | 12.8117 | 12.8117 | -83.3592 | 96.6408 | 7.0711 | 12.8117
44597.7794 | 7097.957 | 0.503983752792531-4.32676305224064i | 3.47779400117795-2.27619264325362i | 163.124497013088+6.74056169519082i | 2.42489405758434-21.050919842519i | 0.999987270805675-0.00356777693988621i | 1226.95294781456+255.205801638689i | 56.517072283305-170.681875224165i | 0.00390614114999936-0.00509386287559075i | 0.0000444444444444444-0.00808897584724947i | #DIV/0! | 96.6439 | 12.7818 | 12.7818 | -83.3561 | 96.6439 | 7.098 | 12.7818
44767.251 | 7124.9293 | 0.502482910838964-4.31188113288713i | 3.47779148104897-2.26783319914379i | 163.135322935049+6.76928510375978i | 2.42489382254983-20.9712947984622i | 0.999987173881231-0.00358133414513451i | 1235.02970130063+251.277963584952i | 55.9543919952684-171.231697008216i | 0.00388755790541891-0.00508861491526446i | 0.0000444444444444444-0.00805835410166316i | #DIV/0! | 96.647 | 12.7519 | 12.7519 | -83.353 | 96.647 | 7.1249 | 12.7519
44937.3666 | 7152.004 | 0.500984931905585-4.29705058663849i | 3.47778894173431-2.25950637820009i | 163.14626235942+6.79811000821258i | 2.42489358572573-20.8919714335088i | 0.999987076218782-0.00359494286379056i | 1243.16728590679+247.192326964074i | 55.3751301348217-171.786544675846i | 0.003869013178762-0.00508330470746287i | 0.0000444444444444444-0.00802784827820601i | #DIV/0! | 96.65 | 12.722 | 12.722 | -83.35 | 96.65 | 7.152 | 12.722
45108.1286 | 7179.1816 | 0.499489845413863-4.28227123434772i | 3.47778638308792-2.2512120606341i | 163.15731615104+6.82703651945218i | 2.42489334709839-20.8129486065655i | 0.999986977812707-0.00360860329155985i | 1251.36397347054+242.944597087771i | 54.7788804761542-172.346187398899i | 0.00385050738227192-0.00507793259939256i | 0.0000444444444444444-0.0079974579380414i | #DIV/0! | 96.653 | 12.6922 | 12.6922 | -83.347 | 96.653 | 7.1792 | 12.6922
45279.5394 | 7206.4625 | 0.497997680447492-4.2675428979051i | 3.47778380496269-2.24295012712495i | 163.168485179814+6.85606474657597i | 2.42489310665407-20.7342251808622i | 0.999986878657344-0.00362231562489105i | 1259.61788162716+238.53040831846i | 54.1652316672466-172.910378078477i | 0.00383204092422785-0.00507249894140792i | 0.0000444444444444444-0.00796718264399427i | #DIV/0! | 96.656 | 12.6623 | 12.6623 | -83.344 | 96.656 | 7.2065 | 12.6623
45451.6017 | 7233.8471 | 0.496508465750083-4.25286540023068i | 3.47778120721036-2.23472045881753i | 163.179770320753+6.88519479685907i | 2.42489286437895-20.6558000239358i | 0.999986778746989-0.00363608006097878i | 1267.92696640327+233.945326619642i | 53.5337675780784-173.478852638146i | 0.00381361420891615-0.00506700408695798i | 0.0000444444444444444-0.00793702196054419i | #DIV/0! | 96.659 | 12.6324 | 12.6324 | -83.341 | 96.659 | 7.2338 | 12.6324
45624.3178 | 7261.3357 | 0.495022229723143-4.23823856526691i | 3.47777858968151-2.22652293732088i | 163.191172453998+6.91442677573912i | 2.42489262025911-20.5776720076141i | 0.999986678075892-0.00364989679776649i | 1276.28901461243+229.184852495577i | 52.884067690178-174.051329302315i | 0.00379522763660311-0.00506144839253317i | 0.0000444444444444444-0.00790697545381968i | #DIV/0! | 96.6619 | 12.6026 | 12.6026 | -83.3381 | 96.6619 | 7.2613 | 12.6026
45797.6902 | 7288.9288 | 0.493539000424105-4.22366221797155i | 3.47777595222564-2.21835744470637i | 163.202692464869+6.94376078679573i | 2.42489237428047-20.4998400079989i | 0.999986576638262-0.00366376603394927i | 1284.70163606168+224.244424347635i | 52.2157075301443-174.627507861003i | 0.00377688160350813-0.00505583221761172i | 0.0000444444444444444-0.00787704269159163i | #DIV/0! | 96.6648 | 12.5727 | 12.5727 | -83.3352 | 96.6648 | 7.2889 | 12.5727
45971.7214 | 7316.6267 | 0.4920588055642-4.20913618431029i | 3.47777329469105-2.21022386350611i | 163.214331243897+6.9731969317329i | 2.4248921264289-20.4223029054509i | 0.999986474428262-0.00367768796897671i | 1293.16225557945+219.119422275529i | 51.5282591498249-175.207068922447i | 0.00375857650177786-0.00505015592460591i | 0.0000444444444444444-0.00784722324326722i | #DIV/0! | 96.6678 | 12.5428 | 12.5428 | -83.3322 | 96.6678 | 7.3166 | 12.5428
46146.4139 | 7344.4299 | 0.490581672506762-4.1946602912494i | 3.47777061692494-2.20212207671119i | 163.226089686857+7.0027353103613i | 2.42489187669012-20.3450595845726i | 0.999986371440011-0.00369166280305574i | 1301.66810487734+213.805172352648i | 50.8212916558955-175.789673155098i | 0.00374031271946127-0.00504441987880809i | 0.0000444444444444444-0.00781751667988363i | #DIV/0! | 96.6707 | 12.5129 | 12.5129 | -83.3293 | 96.6707 | 7.3444 | 12.5129
46321.7703 | 7372.3387 | 0.489107628265182-4.18023436674844i | 3.47776791877331-2.19405196777005i | 163.23796869481+7.03237602057801i | 2.42489162504978-20.2681089341927i | 0.999986267667584-0.00370569073715355i | 1310.21621426086+208.296951405581i | 50.0943717916681-176.374960520948i | 0.00372209064048524-0.00503862444833643i | 0.0000444444444444444-0.00778792257410204i | #DIV/0! | 96.6735 | 12.4831 | 12.4831 | -83.3265 | 96.6735 | 7.3723 | 12.4831
46497.793 | 7400.3536 | 0.487636699501282-4.16585823975299i | 3.477765200081-2.18601342058674i | 163.24996917414+7.06211915834833i | 2.42489137149337-20.19144984735i | 0.999986163105009-0.00371977197300041i | 1318.80340420613+202.589992328759i | 49.347064573985-176.962549502246i | 0.00370391064463129-0.00503277000408065i | 0.0000444444444444444-0.00775844050020131i | #DIV/0! | 96.6764 | 12.4532 | 12.4532 | -83.3236 | 96.6764 | 7.4004 | 12.4532
46674.4847 | 7428.475 | 0.48616891252348-4.15153174018734i | 3.47776246069167-2.1780063195193i | 163.262092036595+7.09196481768532i | 2.42489111600636-20.1150812212778i | 0.999986057746272-0.00373390671309264i | 1327.42627682298+196.679489965631i | 48.5789339880886-177.552036324057i | 0.0036857731075128-0.00502685691964734i | 0.0000444444444444444-0.00772907003407184i | #DIV/0! | 96.6793 | 12.4233 | 12.4233 | -83.3207 | 96.6793 | 7.4285 | 12.4233
46851.8477 | 7456.7032 | 0.484704293285282-4.13725469894715i | 3.47775970044781-2.17003054937808i | 163.274338199319+7.1219130906302i | 2.42489085857399-20.0390019573876i | 0.999985951585308-0.00374809516069541i | 1336.08120722659+190.560607588621i | 47.7895437433837-178.142994175257i | 0.00366767840055354-0.00502088557130541i | 0.0000444444444444444-0.00769981075320964i | #DIV/0! | 96.6821 | 12.3934 | 12.3934 | -83.3179 | 96.6821 | 7.4567 | 12.3934
47029.8847 | 7485.0386 | 0.483242867383542-4.12302694789213i | 3.47775691919065-2.16208599542408i | 163.286708584896+7.15196406723197i | 2.42489059918148-19.9632109612535i | 0.999985844616012-0.00376233751984576i | 1344.76433484441+184.228484010262i | 46.9784580930143-178.734972431072i | 0.00364962689096648-0.00501485633793118i | 0.0000444444444444444-0.00767066223671014i | #DIV/0! | 96.6849 | 12.3636 | 12.3636 | -83.3151 | 96.6849 | 7.485 | 12.3636
47208.5983 | 7513.4818 | 0.481784660057107-4.1088483198389i | 3.47775411676026-2.15417254336728i | 163.299204121392+7.18211783552653i | 2.42489033781388-19.8877071425963i | 0.999985736832227-0.00377663399535546i | 1353.47155468675+177.678241358241i | 46.1452427201348-179.327495880385i | 0.00363161894173383-0.00500876960095344i | 0.0000444444444444444-0.0076416240652621i | #DIV/0! | 96.6877 | 12.3337 | 12.3337 | -83.3123 | 96.6877 | 7.5135 | 12.3337
47387.991 | 7542.033 | 0.480329696185273-4.09471864855344i | 3.47775129299552-2.14629007936504i | 163.311825742383+7.21237448151584i | 2.4248900744562-19.8124894152681i | 0.999985628227753-0.00379098479281398i | 1362.19850861425+170.90499354711i | 45.2894656937449-179.920063961557i | 0.0036136549115877-0.00500262574429839i | 0.0000444444444444444-0.00761269582114179i | #DIV/0! | 96.6905 | 12.3038 | 12.3038 | -83.3095 | 96.6905 | 7.542 | 12.3038
47568.0653 | 7570.6927 | 0.478878000286355-4.08063776874413i | 3.47774844773404-2.13843849002043i | 163.324574387014+7.24273408914563i | 2.42488980909324-19.7375566972364i | 0.99998551879634-0.00380539011859142i | 1370.94057663828+163.903855479132i | 44.410698496857-180.512150010752i | 0.00359573515499154-0.00499642515433441i | 0.0000444444444444444-0.0075838770882066i | #DIV/0! | 96.6933 | 12.274 | 12.274 | -83.3067 | 96.6933 | 7.5707 | 12.274
47748.824 | 7599.4614 | 0.477429596516389-4.06660551605404i | 3.47774558081217-2.13061766238059i | 163.337451000021+7.27319674028406i | 2.42488954170974-19.6629079105689i | 0.999985408531692-0.00381985017984149i | 1379.69286829453+156.669953006316i | 43.5085171296941-181.103200527206i | 0.00357786002212257-0.00499016821981686i | 0.0000444444444444444-0.00755516745188942i | #DIV/0! | 96.696 | 12.2441 | 12.2441 | -83.304 | 96.696 | 7.5995 | 12.2441
47930.2695 | 7628.3393 | 0.475984508667948-4.05262172705417i | 3.4777426920651-2.12282748393514i | 163.350456531786+7.30376251469972i | 2.42488927229033-19.5885419814173i | 0.999985297427466-0.00383436518450445i | 1388.45021413423+149.198433684888i | 42.5825032904685-181.692634460252i | 0.00356002985885494-0.00498385533183272i | 0.0000444444444444444-0.00752656649919248i | #DIV/0! | 96.6988 | 12.2142 | 12.2142 | -83.3012 | 96.6988 | 7.6283 | 12.2142
48112.4045 | 7657.327 | 0.474542760168801-4.03868623923576i | 3.47773978132666-2.11506784261454i | 163.363591938369+7.33443149003783i | 2.42488900081949-19.5144578400028i | 0.999985185477268-0.00384893534131011i | 1397.20715738156+141.484478352279i | 41.632245636133-182.279842523352i | 0.00354224500674374-0.00497748688374523i | 0.0000444444444444444-0.00749807381868151i | #DIV/0! | 96.7015 | 12.1844 | 12.1844 | -83.2985 | 96.7015 | 7.6573 | 12.1844
48295.2317 | 7686.4248 | 0.47310437408089-4.02479889100318i | 3.47773684842954-2.10733862678845i | 163.376858181554+7.36520374179814i | 2.42488872728164-19.4406544206i | 0.999985072674658-0.00386356085978084i | 1405.95794581031+133.523313555328i | 40.6573411252925-182.864186540765i | 0.00352450580300959-0.00497106327113836i | 0.0000444444444444444-0.00746968900047965i | #DIV/0! | 96.7042 | 12.1545 | 12.1545 | -83.2958 | 96.7042 | 7.6864 | 12.1545
48478.7535 | 7715.6333 | 0.471669373099186-4.01095952166685i | 3.47773389320503-2.09963972526418i | 163.390256228894+7.39607934331066i | 2.424888451661-19.3671306615215i | 0.999984959013144-0.00387824195023452i | 1414.69652389737+125.310224856426i | 39.6573964452126-183.444998832947i | 0.00350681258052458-0.00496458489176147i | 0.0000444444444444444-0.00744141163626185i | #DIV/0! | 96.7069 | 12.1246 | 12.1246 | -83.2931 | 96.7069 | 7.7156 | 12.1246
48662.9728 | 7744.9527 | 0.470237779550737-3.99716797143579i | 3.47773091548324-2.09197102728504i | 163.403787053748+7.42705836571188i | 2.42488817394173-19.2938855051034i | 0.999984844486188-0.00389297882378764i | 1423.41652531579+116.840571042006i | 38.632029524578-184.021581647275i | 0.00348916566779842-0.00495805214547374i | 0.0000444444444444444-0.00741324131924874i | #DIV/0! | 96.7096 | 12.0947 | 12.0947 | -83.2904 | 96.7096 | 7.745 | 12.0947
48847.8921 | 7774.3835 | 0.468809615393577-3.98342408141047i | 3.47772791509292-2.08433242252879i | 163.417451635328+7.45814087792023i | 2.42488789410784-19.2209178976892i | 0.9999847290872-0.00390777169235824i | 1432.11126583432+108.109799254971i | 37.5808711332923-184.593206640997i | 0.00347156538896567-0.00495146543418867i | 0.0000444444444444444-0.00738517764420079i | #DIV/0! | 96.7123 | 12.0649 | 12.0649 | -83.2877 | 96.7123 | 7.7744 | 12.0649
49033.5141 | 7803.9261 | 0.467384902216009-3.96972769357559i | 3.47772489186154-2.076723801106i | 163.431250958739+7.48932694661141i | 2.42488761214326-19.1482267896152i | 0.99998461280954-0.00392262076866902i | 1440.77373669583+99.113461069228i | 36.503566570226-185.159114423906i | 0.00345401206377389-0.00494482516181861i | 0.0000444444444444444-0.00735722020741261i | #DIV/0! | 96.7149 | 12.035 | 12.035 | -83.2851 | 96.7149 | 7.8039 | 12.035
49219.8414 | 7833.5811 | 0.465963661235684-3.95607865079301i | 3.47772184561526-2.06914505355851i | 163.445186015027+7.52061663619266i | 2.42488732803171-19.0758111351953i | 0.999984495646518-0.00393752626625034i | 1449.39659855167+89.8472295207754i | 35.3997774393765-185.718514168582i | 0.00343650600757241-0.00493813173421933i | 0.0000444444444444444-0.0073293686067071i | #DIV/0! | 96.7176 | 12.0051 | 12.0051 | -83.2824 | 96.7176 | 7.8336 | 12.0051
49406.8768 | 7863.3487 | 0.464545913298855-3.94247679679448i | 3.47771877617892-2.06159607085785i | 163.459257801222+7.55201000877687i | 2.42488704175691-19.0036698927057i | 0.999984377591393-0.00395248839944329i | 1457.97217603423+80.3069171049027i | 34.2691835143556-186.27058329655i | 0.00341904753130196-0.00493138555913452i | 0.0000444444444444444-0.00730162244142968i | #DIV/0! | 96.7202 | 11.9753 | 11.9753 | -83.2798 | 96.7202 | 7.8633 | 11.9753
49594.623 | 7893.2294 | 0.463131678879598-3.92892197617445i | 3.47771568337601-2.05407674440366i | 163.473467320382+7.58350712415675i | 2.42488675330234-18.9318020243703i | 0.999984258637372-0.00396750738340279i | 1466.49245305443+70.4884947442657i | 33.1114846905758-186.814467249058i | 0.00340163694148493-0.00492458704614038i | 0.0000444444444444444-0.00727398131244242i | #DIV/0! | 96.7229 | 11.9454 | 11.9454 | -83.2771 | 96.7229 | 7.8932 | 11.9454
49783.0825 | 7923.2237 | 0.461720978079294-3.91541403438297i | 3.47771256702873-2.04658696602212i | 163.487815581636+7.61510803977778i | 2.42488646265142-18.8602064963455i | 0.999984138777612-0.00398258343410066i | 1474.94906891593+60.3881117265461i | 31.9264030238525-187.349279351617i | 0.00338427454021677-0.00491773660659035i | 0.0000444444444444444-0.00724644482211835i | #DIV/0! | 96.7255 | 11.9155 | 11.9155 | -83.2745 | 96.7255 | 7.9232 | 11.9155
49972.2583 | 7953.3319 | 0.460313830625963-3.90195281771853i | 3.47770942695784-2.0391266279644i | 163.502303600231+7.64681281071103i | 2.42488616978741-18.7888822787053i | 0.999984018005216-0.00399771676832868i | 1483.33331534222+50.0021166037939i | 30.7136848534073-187.874100781801i | 0.00336696062515798-0.00491083465355984i | 0.0000444444444444444-0.00721901257433587i | #DIV/0! | 96.7281 | 11.8857 | 11.8857 | -83.2719 | 96.7281 | 7.9533 | 11.8857
50162.1528 | 7983.5546 | 0.4589102558737-3.88853817332118i | 3.47770626298279-2.03169562290513i | 163.516932397585+7.67862148962464i | 2.4248858746935-18.7178283454268i | 0.999983896313235-0.0040129076037018i | 1491.63613451744+39.3270790384259i | 29.4731030065134-188.387980650187i | 0.00334969548952668-0.00490388160179098i | 0.0000444444444444444-0.00719168417447285i | #DIV/0! | 96.7307 | 11.8558 | 11.8558 | -83.2693 | 96.7307 | 7.9836 | 11.8558
50352.769 | 8013.8921 | 0.457510272802317-3.87516994916504i | 3.47770307492169-2.02429384394083i | 163.531703001317+7.71053412675731i | 2.42488557735269-18.647043674375i | 0.999983773694669-0.00402815615866111i | 1499.8481182447+28.3598125726158i | 28.2044590811239-188.889936204481i | 0.00333247942209232-0.00489687786763756i | 0.0000444444444444444-0.00716445922940114i | #DIV/0! | 96.7333 | 11.8259 | 11.8259 | -83.2667 | 96.7333 | 8.0139 | 11.8259
50544.1095 | 8044.3449 | 0.456113900016812-3.86184799405157i | 3.4776998625912-2.01692118458838i | 163.54661644531+7.74255076988783i | 2.42488527774785-18.5765272472884i | 0.99998365014246-0.00404346265247712i | 1507.95950833042+17.0973982891458i | 26.9075858019486-189.378953167263i | 0.00331531270716993-0.00488982386901006i | 0.0000444444444444444-0.00713733734748072i | #DIV/0! | 96.7359 | 11.7961 | 11.7961 | -83.2641 | 96.7359 | 8.0443 | 11.7961
50736.1772 | 8074.9134 | 0.45472115574714-3.84857215760245i | 3.47769662580662-2.00957753878346i | 163.56167376975+7.77467146430637i | 2.42488497586178-18.5062780497645i | 0.999983525649502-0.00405882730525279i | 1515.96019830501+5.53720932202618i | 25.5823494444064-189.853986217833i | 0.00329819562461528-0.00488272002532078i | 0.0000444444444444444-0.0071103181385542i | #DIV/0! | 96.7384 | 11.7662 | 11.7662 | -83.2616 | 96.7384 | 8.0749 | 11.7662
50928.9746 | 8105.5981 | 0.453332057847766-3.8353422902525i | 3.47769336438181-2.0022628008791i | 163.576876021175+7.80689625278499i | 2.42488467167709-18.4362950712447i | 0.999983400208631-0.00407425033792675i | 1523.83973659325-6.32306383513843i | 24.228652319834-190.313959628803i | 0.00328112844982059-0.00487556675742906i | 0.0000444444444444444-0.00708340121394125i | #DIV/0! | 96.741 | 11.7363 | 11.7363 | -83.259 | 96.741 | 8.1056 | 11.7363
51122.5047 | 8136.3993 | 0.45194662379759-3.82215824324271i | 3.47769007812928-1.99497686564406i | 163.592224252521+7.83922517554691i | 2.42488436517627-18.3665773050001i | 0.99998327381263-0.00408973197227646i | 1531.58733124861-18.4853872860992i | 22.8464353142119-190.757768068047i | 0.00326411145371122-0.00486836448758672i | 0.0000444444444444444-0.00705658618643282i | #DIV/0! | 96.7436 | 11.7065 | 11.7065 | -83.2564 | 96.7436 | 8.1364 | 11.7065
51316.7703 | 8167.3176 | 0.450564870699669-3.80901986861334i | 3.47768676686005-1.9877196282614i | 163.607719523175+7.87165827023581i | 2.42488405634169-18.297123748117i | 0.999983146454226-0.00410527243092136i | 1539.19185636681-30.9513570293594i | 21.435680471451-191.18427757655i | 0.00324714490274307-0.00486111363938361i | 0.0000444444444444444-0.00702987267028572i | #DIV/0! | 96.7461 | 11.6766 | 11.6766 | -83.2539 | 96.7461 | 8.1673 | 11.6766
51511.774 | 8198.3535 | 0.449186815281134-3.79592701919687i | 3.47768343038375-1.98049098432691i | 163.623362899017+7.90419557188438i | 2.42488374515561-18.2279334014826i | 0.999983018126092-0.00412087193732607i | 1546.64186029334-43.7221716835147i | 19.9964136110602-191.592326732516i | 0.00323022905890058-0.0048538146376933i | 0.0000444444444444444-0.0070032602812171i | #DIV/0! | 96.7486 | 11.6467 | 11.6467 | -83.2514 | 96.7486 | 8.1984 | 11.6467
51707.5187 | 8229.5072 | 0.447812473893067-3.78287954861119i | 3.47768006850851-1.97329082984766i | 163.639155452478+7.93683711288219i | 2.42488343160008-18.1590052697701i | 0.999982888820845-0.00413653071580363i | 1553.92557573789-56.798604741333i | 18.5287069687021-191.980728011695i | 0.0032133641796956-0.00484646790861897i | 0.0000444444444444444-0.00697674863639877i | #DIV/0! | 96.7512 | 11.6169 | 11.6169 | -83.2488 | 96.7512 | 8.2295 | 11.6169
51904.0073 | 8260.7793 | 0.446441862510587-3.76987731125257i | 3.47767668104104-1.96611906124044i | 163.655098262579+7.96958292294362i | 2.42488311565712-18.0903383614251i | 0.999982758531044-0.00415224899151866i | 1561.03093190624-70.18097646701i | 17.032681846827-192.348269353563i | 0.003196550518167-0.00483907387943952i | 0.0000444444444444444-0.00695033735445184i | #DIV/0! | 96.7537 | 11.587 | 11.587 | -83.2463 | 96.7537 | 8.2608 | 11.587
52101.2425 | 8292.1703 | 0.445074996732815-3.75692016228899i | 3.4776732677866-1.95897557533035i | 163.671192414989+8.00243302907419i | 2.42488279730848-18.0219316886508i | 0.999982627249194-0.00416802699049064i | 1567.94556875553-83.8691255653183i | 15.5085112611914-192.693715942238i | 0.00317978832288096-0.00483163297855583i | 0.0000444444444444444-0.00692402605544116i | #DIV/0! | 96.7562 | 11.5572 | 11.5572 | -83.2438 | 96.7562 | 8.2922 | 11.5572
52299.2272 | 8323.6805 | 0.443711891782991-3.74400795765304i | 3.4776698285489-1.95186026934923i | 163.687439002069+8.03538745553728i | 2.42488247653589-17.9537842673941i | 0.999982494967741-0.00418386493959708i | 1574.65685347336-97.8623807657908i | 13.9564225677161-193.015812210392i | 0.00316307783793197-0.00482414563543718i | 0.0000444444444444444-0.00689781436086989i | #DIV/0! | 96.7587 | 11.5273 | 11.5273 | -83.2413 | 96.7587 | 8.3237 | 11.5273
52497.9643 | 8355.3105 | 0.442352562508621-3.7311405540354i | 3.47766636313022-1.94477304093425i | 163.703839122931+8.06844622381954i | 2.42488215332088-17.8858951173312i | 0.999982361679074-0.00419976306657686i | 1581.15189927376-112.15953247972i | 12.3767000527579-193.313284073411i | 0.00314641930294455-0.00481661228056801i | 0.0000444444444444444-0.00687170189367392i | #DIV/0! | 96.7613 | 11.4975 | 11.4975 | -83.2387 | 96.7613 | 8.3553 | 11.4975
52697.4566 | 8387.0607 | 0.440997023381713-3.71831780887779i | 3.4776628713313-1.93771378812639i | 163.720393883478+8.1016093525966i | 2.42488182764485-17.8182632618536i | 0.999982227375525-0.0042157216000334i | 1587.41758659366-126.758804702748i | 10.7696874684938-193.584841399991i | 0.00312981295307578-0.0048090333453948i | 0.0000444444444444444-0.00684568827821667i | #DIV/0! | 96.7638 | 11.4676 | 11.4676 | -83.2362 | 96.7638 | 8.3871 | 11.4676
52897.7069 | 8418.9315 | 0.439645288499014-3.70553958036656i | 3.47765935295139-1.93068240936899i | 163.737104396469+8.13487685769654i | 2.42488149948908-17.750887728054i | 0.999982092049366-0.00423174076943805i | 1593.44058676294-141.657827349976i | 9.13579049384811-193.829180724063i | 0.00311325901901841-0.00480140926227329i | 0.0000444444444444444-0.00681977314028361i | #DIV/0! | 96.7663 | 11.4377 | 11.4377 | -83.2337 | 96.7663 | 8.4189 | 11.4377
53098.7182 | 8450.9235 | 0.438297371582287-3.69280572742551i | 3.47765580778818-1.9236788035063i | 163.753971781554+8.16824875206487i | 2.42488116883466-17.6837675467128i | 0.99998195569281-0.00424782080513325i | 1599.20738820798-156.8536092253i | 7.47547910006934-194.04498820152i | 0.00309675772700468-0.00479374046441578i | 0.0000444444444444444-0.00679395610707671i | #DIV/0! | 96.7687 | 11.4079 | 11.4079 | -83.2313 | 96.7687 | 8.4509 | 11.4079
53300.4933 | 8483.037 | 0.436953285978725-3.68011610970959i | 3.47765223563782-1.916702869782i | 163.77099716534+8.20172504572761i | 2.4248808356626-17.6169017522831i | 0.999981818298014-0.00426396193833593i | 1604.70432523362-172.342511839729i | 5.78928979896646-194.230942813444i | 0.0030803092988109-0.00478602738583888i | 0.0000444444444444444-0.0067682368072093i | #DIV/0! | 96.7712 | 11.378 | 11.378 | -83.2288 | 96.7712 | 8.483 | 11.378
53503.0352 | 8515.2725 | 0.435613044661402-3.66747058759824i | 3.477648636295-1.90975450783778i | 163.78818168144+8.23530574575363i | 2.4248804999537-17.5502893828779i | 0.999981679857072-0.00428016440114076i | 1609.91760941179-188.120224306677i | 4.07782775069029-194.385719815841i | 0.00306391395176271-0.00477827046131143i | 0.0000444444444444444-0.00674261487070068i | #DIV/0! | 96.7737 | 11.3482 | 11.3482 | -83.2263 | 96.7737 | 8.5153 | 11.3482
53706.3467 | 8547.6306 | 0.434276660229539-3.65486902218841i | 3.47764500955272-1.90283361771186i | 163.805526470523+8.26899085621678i | 2.42488016168868-17.4839294802558i | 0.999981540362018-0.00429642842652351i | 1614.833363586-204.181739553872i | 2.34176870704035-194.507994433714i | 0.00304757189874074-0.00477047012630259i | 0.0000444444444444444-0.00671708992897057i | #DIV/0! | 96.7762 | 11.3183 | 11.3183 | -83.2238 | 96.7762 | 8.5476 | 11.3183
53910.4308 | 8580.1116 | 0.432944144909263-3.64231127528832i | 3.47764135520247-1.89594009983757i | 163.823032680368+8.30278037815778i | 2.42487982084804-17.4178210898068i | 0.999981399804826-0.0043127542483444i | 1619.43765847943-220.521332101458i | 0.58186076553681-194.596445795106i | 0.0030312833481875-0.00476262681693049i | 0.0000444444444444444-0.00669166161483422i | #DIV/0! | 96.7787 | 11.2885 | 11.2885 | -83.2213 | 96.7787 | 8.5801 | 11.2885
54115.2905 | 8612.716 | 0.431615510554014-3.62979720941086i | 3.47763767303417-1.88907385504192i | 163.840701465923+8.33667430954392i | 2.42487947741219-17.3519632605394i | 0.99998125817741-0.00432914210135141i | 1623.71655187235-237.132537665181i | -1.20107409112824-194.649761098442i | 0.00301504850411436-0.00475474096991091i | 0.0000444444444444444-0.0066663295624967i | #DIV/0! | 96.7811 | 11.2586 | 11.2586 | -83.2189 | 96.7811 | 8.6127 | 11.2586
54320.9286 | 8645.4443 | 0.430290768645237-3.61732668776689i | 3.47763396283611-1.88223478454418i | 163.858533989347+8.37067264523087i | 2.42487913136136-17.2863550450663i | 0.999981115471622-0.00434559222118367i | 1627.65613028865-254.008134849606i | -3.00613869594774-194.666640003767i | 0.00299886756610961-0.00474681302250643i | 0.0000444444444444444-0.00664109340754802i | #DIV/0! | 96.7836 | 11.2288 | 11.2288 | -83.2164 | 96.7836 | 8.6454 | 11.2288
54527.3481 | 8678.297 | 0.428969930292961-3.60489957425895i | 3.47763022439497-1.87542278995441i | 163.876531420082+8.40477537692013i | 2.42487878267567-17.2209954995911i | 0.99998097167925-0.00436210484437483i | 1631.24255310574-271.140129201125i | -4.83235966458473-194.645799235949i | 0.00298274072934673-0.00473884341247571i | 0.0000444444444444444-0.00661595278695761i | #DIV/0! | 96.7861 | 11.1989 | 11.1989 | -83.2139 | 96.7861 | 8.6783 | 11.1989
54734.552 | 8711.2745 | 0.427653006236526-3.59251573347466i | 3.47762645749581-1.86863777327211i | 163.89469493489+8.4389824931193i | 2.42487843133499-17.1558836838945i | 0.999980826792021-0.00437868020835645i | 1634.4620989729-288.519739891907i | -6.67868665410219-194.585977384917i | 0.00296666818459371-0.00473083257802333i | 0.0000444444444444444-0.00659090733906913i | #DIV/0! | 96.7885 | 11.1691 | 11.1691 | -83.2115 | 96.7885 | 8.7113 | 11.1691
54942.5433 | 8744.3774 | 0.42634000684543-3.58017503068052i | 3.47762266192209-1.86187963688477i | 163.913025717922+8.47329397909941i | 2.42487807731919-17.0910186613209i | 0.9999806808016-0.0043953185514614i | 1637.30121439478-306.137389305276i | -8.54399193859838-194.485939885236i | 0.00295065011822288-0.00472278095774979i | 0.0000444444444444444-0.00656595670359544i | #DIV/0! | 96.791 | 11.1392 | 11.1392 | -83.209 | 96.791 | 8.7444 | 11.1392
55151.325 | 8777.606 | 0.425030942119981-3.5678773318153i | 3.47761883745559-1.85514828356647i | 163.931524960766+8.50770981685265i | 2.42487772060785-17.026399498765i | 0.999980533699586-0.00441202011292728i | 1639.74656430571-323.982695788506i | -10.427070326096-194.344484154246i | 0.00293468671222112-0.00471468899060185i | 0.0000444444444444444-0.00654110052161333i | #DIV/0! | 96.7935 | 11.1094 | 11.1094 | -83.2065 | 96.7935 | 8.7776 | 11.1094
55360.9 | 8810.9609 | 0.423725821692214-3.55562250348384i | 3.47761498387642-1.8484436164765i | 163.950193862505+8.54222998504858i | 2.42487736118047-16.962025266658i | 0.999980385477517-0.00442878513289983i | 1641.78508442929-342.044469831272i | -12.3266394398428-194.160444864984i | 0.00291877814420105-0.00470655711582331i | 0.0000444444444444444-0.00651633843555823i | #DIV/0! | 96.7959 | 11.0796 | 11.0796 | -83.2041 | 96.7959 | 8.811 | 11.0796
55571.2715 | 8844.4425 | 0.422424654826761-3.54341041295066i | 3.47761110096304-1.84176553915792i | 163.969033629772+8.57685445899053i | 2.42487699901635-16.8978950389548i | 0.999980236126864-0.00444561385243639i | 1643.40403518682-360.310713916933i | -14.2413403857006-193.932699327187i | 0.00290292458741249-0.00469838577290605i | 0.0000444444444444444-0.00649167008921917i | #DIV/0! | 96.7984 | 11.0497 | 11.0497 | -83.2016 | 96.7984 | 8.8444 | 11.0497
55782.4423 | 8878.0514 | 0.421127450421832-3.53124092813384i | 3.47760718849222-1.83511395553621i | 163.988045476812+8.61158321057124i | 2.42487663409464-16.8340078931203i | 0.999980085639035-0.00446250651350936i | 1644.59105688618-378.768626278493i | -16.1697388253588-193.660172946628i | 0.00288712621075481-0.00469017540154146i | 0.0000444444444444444-0.00646709512773377i | #DIV/0! | 96.8008 | 11.0199 | 11.0199 | -83.1992 | 96.8008 | 8.8781 | 11.0199
55994.4156 | 8911.788 | 0.419834217010082-3.5191139175987i | 3.47760324623902-1.82848876991791i | 164.007230625531+8.64641620822595i | 2.42487626639441-16.7703629101161i | 0.999979934005371-0.00447946335900962i | 1645.33422589258-397.404608772087i | -18.1103264728295-193.341844730342i | 0.00287138317878968-0.00468192644157231i | 0.0000444444444444444-0.00644261319758299i | #DIV/0! | 96.8033 | 10.99 | 10.99 | -83.1967 | 96.8033 | 8.9118 | 10.99
56207.1944 | 8945.6528 | 0.418544962759721-3.50702925055155i | 3.47759927397682-1.82188988698917i | 164.026590305559+8.68135341688819i | 2.42487589589444-16.7069591743874i | 0.999979781217148-0.00449648463275008i | 1645.62211145261-416.204279057836i | -20.0615230290183-192.976752802513i | 0.00285569565175433-0.00467363933294478i | 0.0000444444444444444-0.00641822394658594i | #DIV/0! | 96.8058 | 10.9602 | 10.9602 | -83.1942 | 96.8058 | 8.9457 | 10.9602
56420.7817 | 8979.6463 | 0.41725969547554-3.49498679683382i | 3.47759527147725-1.81531721181443i | 164.046125754311+8.71639479794086i | 2.42487552257343-16.6437957738501i | 0.999979627265576-0.00451357057946908i | 1645.44383281513-435.152487250423i | -22.0216785660474-192.563999893423i | 0.0028400637855757-0.00466531451566119i | 0.0000444444444444444-0.00639392702389513i | #DIV/0! | 96.8082 | 10.9304 | 10.9304 | -83.1918 | 96.8082 | 8.9796 | 10.9304
56635.1807 | 9013.769 | 0.415978422600005-3.48298642691555i | 3.4775912385102-1.80877064983504i | 164.065838217031+8.75154030917006i | 2.42487514640991-16.5808717998771i | 0.999979472141796-0.004530721444834i | 1644.78911626681-454.233337171297i | -23.9890763696662-192.102758761652i | 0.00282448773188484-0.00465695242973286i | 0.0000444444444444444-0.0063697220799912i | #DIV/0! | 96.8107 | 10.9005 | 10.9005 | -83.1893 | 96.8107 | 9.0138 | 10.9005
56850.3943 | 9048.0213 | 0.414701151214359-3.47102801188973i | 3.47758717484382-1.80225010686792i | 164.08572894687+8.78678990471559i | 2.42487476738223-16.5181863472855i | 0.999979315836885-0.0045479374754447i | 1643.648351677-473.430212298909i | -25.9619362442347-191.592277507859i | 0.00280896763803189-0.00464855351513337i | 0.0000444444444444444-0.00634560876667781i | #DIV/0! | 96.8131 | 10.8707 | 10.8707 | -83.1869 | 96.8131 | 9.048 | 10.8707
57066.4258 | 9082.4038 | 0.413427888039865-3.45911142346602i | 3.47758308024451-1.79575548910415i | 164.10579920493+8.82214353502241i | 2.42487438546859-16.4557385143238i | 0.999979158341848-0.00456521891883709i | 1642.01264812676-492.725806475094i | -27.9384182807-191.031884736999i | 0.00279350364710178-0.00464011821175243i | 0.0000444444444444444-0.00632158673707691i | #DIV/0! | 96.8156 | 10.8409 | 10.8409 | -83.1844 | 96.8156 | 9.0824 | 10.8409
57283.2783 | 9116.9169 | 0.412158639439015-3.44723653396492i | 3.47757895447688-1.78928670310767i | 164.126050260331+8.85760114679047i | 2.42487400064703-16.3935274026587i | 0.999978999647626-0.00458256602348665i | 1639.87388818108-512.102159384121i | -29.9166270836339-190.420994524738i | 0.00277809589793043-0.00463164695935i | 0.0000444444444444444-0.00629765564562353i | #DIV/0! | 96.818 | 10.8111 | 10.8111 | -83.182 | 96.818 | 9.1169 | 10.8111
57500.9547 | 9151.5612 | 0.410893411416699-3.43540321631165i | 3.47757479730374-1.78284365581394i | 164.146483390263+8.89316268292292i | 2.42487361289537-16.3315521173622i | 0.999978839745086-0.004599979038812i | 1637.22478035204-531.540696776276i | -31.8946164487999-189.759111143334i | 0.00276274452512127-0.00462314019751075i | 0.0000444444444444444-0.0062738151480609i | #DIV/0! | 96.8205 | 10.7812 | 10.7812 | -83.1795 | 96.8205 | 9.1516 | 10.7812
57719.4583 | 9186.3371 | 0.409632209621607-3.42361134403054i | 3.47757060848609-1.77642625452853i | 164.167099880058+8.92882808247637i | 2.42487322219133-16.2698117668986i | 0.99997867862503-0.00461745821517849i | 1634.05890929373-551.022275360479i | -33.8703944779024-189.045833502077i | 0.0027474496590625-0.00461459836559918i | 0.0000444444444444444-0.00625006490143547i | #DIV/0! | 96.823 | 10.7514 | 10.7514 | -83.177 | 96.823 | 9.1863 | 10.7514
57938.7923 | 9221.2452 | 0.408375039347481-3.41186079123888i | 3.47756638778315-1.77003440692587i | 164.187901023239+8.96459728060751i | 2.42487282851241-16.2083054631119i | 0.999978516278187-0.00463500380390177i | 1630.37078326855-570.527232242256i | -35.841929112361-188.28085925796i | 0.00273221142594469-0.00460602190271485i | 0.0000444444444444444-0.00622640456409192i | #DIV/0! | 96.8254 | 10.7216 | 10.7216 | -83.1746 | 96.8254 | 9.2212 | 10.7216
58158.9597 | 9256.2859 | 0.407121905534515-3.40015143264131i | 3.47756213495229-1.76366802104788i | 164.208888121584+9.00047020851876i | 2.42487243183601-16.1470323212131i | 0.999978352695218-0.00465261605725138i | 1626.15587842898-590.035438732654i | -37.8071540629243-187.463988553258i | 0.00271702994777915-0.00459741124764839i | 0.0000444444444444444-0.00620283379566835i | #DIV/0! | 96.8279 | 10.6918 | 10.6918 | -83.1721 | 96.8279 | 9.2563 | 10.6918
58379.9637 | 9291.4598 | 0.405872812770763-3.38848314352413i | 3.47755784974903-1.75732700530264i | 164.230062485194+9.03644679340613i | 2.42487203213924-16.085991459767i | 0.99997818786671-0.00467029522845434i | 1621.4106794692-609.526358304149i | -39.7639751071461-186.595127338402i | 0.00270190534241648-0.0045887668388377i | 0.0000444444444444444-0.00617935225709144i | #DIV/0! | 96.8304 | 10.662 | 10.662 | -83.1696 | 96.8304 | 9.2915 | 10.662
58601.8076 | 9326.7674 | 0.404627765293501-3.37685579974912i | 3.47755353192703-1.75101126846308i | 164.251425432539+9.07252695840348i | 2.42487162939916-16.0251820006802i | 0.99997802178318-0.00468804157169887i | 1616.13271621715-628.979108418785i | -41.7102767218701-185.674290240788i | 0.00268683772356563-0.00458008911432453i | 0.0000444444444444444-0.00615595961057126i | #DIV/0! | 96.8328 | 10.6322 | 10.6322 | -83.1672 | 96.8328 | 9.3268 | 10.6322
58824.4945 | 9362.2091 | 0.403386766990801-3.36526927774854i | 3.47754918123806-1.74472071966568i | 164.272978290539+9.10871062252703i | 2.42487122359257-15.9646030691876i | 0.999977854435073-0.00470585534213789i | 1610.32059576039-648.372525904783i | -43.6439290132697-184.701602943003i | 0.00267182720081378-0.00457137851171184i | 0.0000444444444444444-0.0061326555195968i | #DIV/0! | 96.8353 | 10.6024 | 10.6024 | -83.1647 | 96.8353 | 9.3622 | 10.6024
59048.0276 | 9397.7855 | 0.402149821402929-3.35372345451896i | 3.47754479743206-1.73845526840913i | 164.294722394611+9.1449977006181i | 2.4248708146961-15.9042537938409i | 0.99997768581276-0.00472373679589282i | 1603.97402972783-667.685235511673i | -45.5627949027529-183.677304037503i | 0.00265687387964615-0.00456263546812124i | 0.0000444444444444444-0.00610943964893084i | #DIV/0! | 96.8378 | 10.5725 | 10.5725 | -83.1622 | 96.8378 | 9.3978 | 10.5725
59272.4101 | 9433.4971 | 0.400916931723945-3.3422182076159i | 3.477540380257-1.73221482455308i | 164.316659088736+9.18138810328595i | 2.42487040268629-15.844133306495i | 0.99997751590654-0.00474168619005712i | 1597.09385638383-686.895721228413i | -47.4647375229095-182.601746328648i | 0.00264197786146684-0.00455386042015113i | 0.0000444444444444444-0.00608631166460533i | #DIV/0! | 96.8403 | 10.5427 | 10.5427 | -83.1597 | 96.8403 | 9.4335 | 10.5427
59497.6452 | 9469.3443 | 0.399688100803256-3.33075341514825i | 3.47753592945897-1.72599929831677i | 164.338789725523+9.21788173685093i | 2.42486998753936-15.7842407422963i | 0.999977344706639-0.00475970378270006i | 1589.68205723214-705.982399909731i | -49.3476277743076-181.475397557729i | 0.00262713924361958-0.00454505380383522i | 0.0000444444444444444-0.00606327123391646i | #DIV/0! | 96.8427 | 10.5129 | 10.5129 | -83.1573 | 96.8427 | 9.4693 | 10.5129
59723.7363 | 9505.3278 | 0.398463331147166-3.3193289557728i | 3.47753144478214-1.7198086002778i | 164.361115666273+9.2544785032825i | 2.42486956923149-15.7245752396697i | 0.999977172203205-0.00477778983287035i | 1581.74176787174-724.923696718589i | -51.2093519907623-180.298840531443i | 0.00261235811940923-0.00453621605460141i | 0.0000444444444444444-0.00604031802541987i | #DIV/0! | 96.8452 | 10.4831 | 10.4831 | -83.1548 | 96.8452 | 9.5053 | 10.4831
59950.6865 | 9541.4481 | 0.397242624920533-3.30794470868865i | 3.4775269259687-1.7136426413708i | 164.383638281037+9.29117830014149i | 2.42486914773858-15.6651359403066i | 0.999976998386314-0.0047959446005999i | 1573.2772828982-743.69812186211i | -53.0478196583185-179.072772639841i | 0.00259763457812363-0.0045273476072313i | 0.0000444444444444444-0.00601745170892594i | #DIV/0! | 96.8477 | 10.4533 | 10.4533 | -83.1523 | 96.8477 | 9.5414 | 10.4533
60178.4991 | 9577.7056 | 0.396025983948448-3.29660055363215i | 3.47752237275892-1.70750133288619i | 164.40635894869+9.32798102051859i | 2.42486872303638-15.6059219891523i | 0.999976823245966-0.00481416834690752i | 1564.29405469749-762.284348072999i | -54.8609711313271-177.798004755409i | 0.00258296870505593-0.00451844889582017i | 0.0000444444444444444-0.00599467195549505i | #DIV/0! | 96.8502 | 10.4236 | 10.4236 | -83.1498 | 96.8502 | 9.5777 | 10.4236
60407.1774 | 9614.1009 | 0.394813409717856-3.28529637087102i | 3.47751778489104-1.70138458646885i | 164.42927905698+9.36488655297111i | 2.42486829510047-15.5469325343941i | 0.999976646772084-0.00483246133380264i | 1554.79868603762-780.661288269671i | -56.6467852878696-176.475459511032i | 0.00256836058152718-0.00450952035373723i | 0.0000444444444444444-0.00597197843743282i | #DIV/0! | 96.8527 | 10.3938 | 10.3938 | -83.1473 | 96.8527 | 9.6141 | 10.3938
60636.7246 | 9650.6345 | 0.393604903379294-3.27403204119948i | 3.47751316210136-1.6952923141169i | 164.452400002607+9.40189478146229i | 2.42486786390622-15.4881667274483i | 0.999976468954516-0.0048508238242891i | 1544.79891642339-798.808172816032i | -58.4032870662994-175.106168960666i | 0.00255381028490937-0.00450056241358656i | 0.0000444444444444444-0.00594937082828532i | #DIV/0! | 96.8552 | 10.364 | 10.364 | -83.1448 | 96.8552 | 9.6506 | 10.364
60867.1442 | 9687.3069 | 0.392400465748656-3.2628074459328i | 3.47750850412417-1.6892244281804i | 164.475723191279+9.43900558529572i | 2.42486742942883-15.4296237229488i | 0.99997628978303-0.00486925608236887i | 1534.30360224137-816.704625797232i | -60.1285548250165-173.691271632856i | 0.00253931788864902-0.00449157550716847i | 0.0000444444444444444-0.00592684880283456i | #DIV/0! | 96.8577 | 10.3342 | 10.3342 | -83.1423 | 96.8577 | 9.6873 | 10.3342
61098.4394 | 9724.1186 | 0.391200097308892-3.25162246690198i | 3.4775038106917-1.68318084136008i | 164.499250037778+9.47621883905241i | 2.42486699164329-15.3713026787344i | 0.999976109247319-0.00488775837304585i | 1523.32269078455-834.330739730571i | -61.8207274686408-172.232008993337i | 0.00252488346229084-0.00448256006544126i | 0.0000444444444444444-0.00590441203709359i | #DIV/0! | 96.8602 | 10.3044 | 10.3044 | -83.1398 | 96.8602 | 9.7241 | 10.3044
61330.6134 | 9761.0703 | 0.390003798211848-3.24047698644889i | 3.47749908153418-1.67716146670613i | 164.522981966032+9.51353441252304i | 2.42486655052439-15.3132027558371i | 0.999975927336995-0.00490633096232969i | 1511.86718830829-851.667148140244i | -63.4780112854995-170.729721339104i | 0.00251050707150213-0.00447351651848365i | 0.0000444444444444444-0.00588206020830206i | #DIV/0! | 96.8628 | 10.2746 | 10.2746 | -83.1372 | 96.8628 | 9.7611 | 10.2746
61563.6698 | 9798.1624 | 0.388811568280059-3.22937088742072i | 3.47749431637981-1.67116621761688i | 164.546920409169+9.55095217064292i | 2.42486610604681-15.2553231184694i | 0.999975744041593-0.00492497411723953i | 1499.94912232961-868.695095443024i | -65.0986864439383-169.185843152088i | 0.00249618877809715-0.00446444529545743i | 0.0000444444444444444-0.00585979299492136i | #DIV/0! | 96.8653 | 10.2449 | 10.2449 | -83.1347 | 96.8653 | 9.7982 | 10.2449
61797.6117 | 9835.3954 | 0.387623407008579-3.21830405316519i | 3.47748951495464-1.66519500783761i | 164.571066809592+9.58847197342361i | 2.42486565818493-15.197662934013i | 0.999975559350567-0.0049436881058079i | 1487.58149844021-885.396503615708i | -66.6811130980864-167.601897946127i | 0.00248192864006225-0.00445534682457091i | 0.0000444444444444444-0.00583761007663018i | #DIV/0! | 96.8678 | 10.2151 | 10.2151 | -83.1322 | 96.8678 | 9.8354 | 10.2151
62032.4426 | 9872.7699 | 0.386439313566836-3.20727636752547i | 3.47748467698274-1.6592477514593i | 164.595422619044+9.62609367588598i | 2.42486520691301-15.1402213730064i | 0.999975373253292-0.00496247319708448i | 1474.77825195859-901.754035147919i | -68.2237370576443-165.979492645975i | 0.00246772671158087-0.00444622153304259i | 0.0000444444444444444-0.00581551113431976i | #DIV/0! | 96.8704 | 10.1853 | 10.1853 | -83.1296 | 96.8704 | 9.8728 | 10.1853
62268.1659 | 9910.2864 | 0.385259286800529-3.19628771483501i | 3.47747980218598-1.65332436291736i | 164.619989298668+9.66381712798821i | 2.42486475220508-15.0829976091331i | 0.99997518573906-0.00498132966114002i | 1461.55419479731-917.751151820495i | -69.7250949805867-164.320311541691i | 0.00245358304305941-0.00443706984706555i | 0.0000444444444444444-0.0057934958500894i | #DIV/0! | 96.8729 | 10.1556 | 10.1556 | -83.1271 | 96.8729 | 9.9103 | 10.1556
62504.7849 | 9947.9455 | 0.384083325233544-3.18533797991289i | 3.47747489028421-1.64742475699041i | 164.644768319084+9.70164217455633i | 2.42486429403498-15.0259908192096i | 0.999974996797083-0.00500025776907014i | 1447.92495796715-933.372168894675i | -71.1838190527272-162.626109865743i | 0.00243949768115295-0.00442789219177215i | 0.0000444444444444444-0.00577156390724189i | #DIV/0! | 96.8754 | 10.1258 | 10.1258 | -83.1246 | 96.8754 | 9.9479 | 10.1258
62742.3031 | 9985.7477 | 0.382911427069858-3.17442704805864i | 3.4774699409951-1.64154884879909i | 164.669761160446+9.73956865521381i | 2.42486383237633-14.9692001831738i | 0.999974806416491-0.00501925779299926i | 1433.90693018019-948.602304344795i | -72.5986411233404-160.89870704357i | 0.0024254706687916-0.00441868899119938i | 0.0000444444444444444-0.00574971499027885i | #DIV/0! | 96.878 | 10.096 | 10.096 | -83.122 | 96.878 | 9.9857 | 10.096
62980.7239 | 10023.6935 | 0.381743590195436-3.16355480504759i | 3.47746495403417-1.63569655380478i | 164.694969312521+9.77759640430755i | 2.42486336720258-14.9126248840729i | 0.999974614586331-0.00503833000608447i | 1419.51719304728-963.427722820944i | -73.968396271825-159.139979671022i | 0.00241150204520685-0.00440946066825457i | 0.0000444444444444444-0.00572794878489621i | #DIV/0! | 96.8806 | 10.0663 | 10.0663 | -83.1194 | 96.8806 | 10.0237 | 10.0663
63220.0506 | 10061.7836 | 0.380579812180315-3.15272113712587i | 3.47745992911478-1.62986778780842i | 164.720394274741+9.8157252508347i | 2.42486289848699-14.8562641080517i | 0.999974421295565-0.00505747468251944i | 1404.7734533928-977.835574083213i | -75.292025786245-157.351854274109i | 0.0023975918459587-0.00440020764468179i | 0.0000444444444444444-0.00570626497797991i | #DIV/0! | 96.8831 | 10.0365 | 10.0365 | -83.1169 | 96.8831 | 10.0618 | 10.0365
63460.2868 | 10100.0183 | 0.379420090280471-3.14192593100591i | 3.47745486594815-1.6240624669493i | 164.746037556287+9.85395501836753i | 2.42486242620258-14.8001170443413i | 0.999974226533075-0.00507669209753834i | 1389.6939732292-991.814025708786i | -76.5685795407892-155.536299907725i | 0.00238374010296252-0.00439093034102857i | 0.0000444444444444444-0.00568466325760102i | #DIV/0! | 96.8857 | 10.0068 | 10.0068 | -83.1143 | 96.8857 | 10.1 | 10.0068
63701.4359 | 10138.3984 | 0.378264421439861-3.13116907386143i | 3.47744976424324-1.61828050770381i | 164.771900676147+9.89228552497831i | 2.42486195032217-14.7441828852467i | 0.999974030287654-0.00509598252741977i | 1374.297497947-1005.35228993173i | -77.7972177651784-153.695320650539i | 0.00236994684451653-0.00438162917661318i | 0.0000444444444444444-0.00566314331301156i | #DIV/0! | 96.8883 | 9.9771 | 9.9771 | -83.1117 | 96.8883 | 10.1384 | 9.9771
63943.5014 | 10176.9243 | 0.377112802292499-3.12045045332308i | 3.47744462370686-1.6125218268843i | 164.797985163188+9.93071658316376i | 2.42486147081839-14.6884608261361i | 0.999973832548012-0.00511534624949075i | 1358.60318328116-1018.44064453632i | -78.977212205245-151.83094805306i | 0.00235621209532955-0.00437230456949256i | 0.0000444444444444444-0.00564170483463992i | #DIV/0! | 96.8909 | 9.9473 | 9.9473 | -83.1091 | 96.8909 | 10.1769 | 9.9473
64186.4867 | 10215.5966 | 0.37596522916438-3.10976995747346i | 3.47743944404354-1.60678634163782i | 164.82429255622+9.96924799976392i | 2.42486098766363-14.6329500654283i | 0.999973633302773-0.00513478354213067i | 1342.63052161314-1031.0704477843i | -80.107946679782-149.945233594899i | 0.00234253587654881-0.00436295693643051i | 0.0000444444444444444-0.00562034751408641i | #DIV/0! | 96.8935 | 9.9176 | 9.9176 | -83.1065 | 96.8935 | 10.2156 | 9.9176
64430.3953 | 10254.4159 | 0.374821698075634-3.09912747484299i | 3.47743422495559-1.60107396944497i | 164.85082440408+10.0078795758868i | 2.42486050083013-14.5776498045821i | 0.999973432540473-0.00515429468477522i | 1326.39926815961-1043.23414741451i | -81.1889170444926-148.040241205749i | 0.00232891820578817-0.00435358669286655i | 0.0000444444444444444-0.00559907104411876i | #DIV/0! | 96.8961 | 9.8879 | 9.8879 | -83.1039 | 96.8961 | 10.2544 | 9.8879
64675.2308 | 10293.3827 | 0.37368220474251-3.08852289440495i | 3.47742896614306-1.59538462811869i | 164.877582265678+10.0466111068251i | 2.42486001028986-14.5225592480842i | 0.999973230249561-0.00517387995792045i | 1309.92936758356-1054.92528380928i | -82.219730579218-146.118039902326i | 0.00231535909715656-0.00434419425288532i | 0.0000444444444444444-0.00557787511866783i | #DIV/0! | 96.8987 | 9.8581 | 9.8581 | -83.1013 | 96.8987 | 10.2934 | 9.8581
64920.9967 | 10332.4975 | 0.372546744579528-3.07795610557131i | 3.47742366730368-1.58971823580309i | 164.904567710088+10.0854423819784i | 2.4248595160146-14.4676776034379i | 0.999973026418401-0.00519353964312679i | 1293.24088154235-1066.13848747494i | -83.2001048196721-144.180696590751i | 0.00230185856128663-0.00433478002918635i | 0.0000444444444444444-0.00555675943282308i | #DIV/0! | 96.9013 | 9.8284 | 9.8284 | -83.0987 | 96.9013 | 10.3325 | 9.8284
65167.6965 | 10371.761 | 0.371415312701573-3.0674269981882i | 3.47741832813297-1.58407471097224i | 164.931782316605+10.1243731847678i | 2.42485901797591-14.4130040811521i | 0.999972821035265-0.00521327402302299i | 1276.35391766067-1076.86947103277i | -84.1298658594483-142.230269080599i | 0.00228841660536365-0.00432534443305449i | 0.0000444444444444444-0.00553572368282834i | #DIV/0! | 96.904 | 9.7987 | 9.7987 | -83.096 | 96.904 | 10.3718 | 9.7987
65415.3337 | 10411.1737 | 0.370287903925901-3.05693546253143i | 3.47741294832402-1.57845397242905i | 164.959227674821+10.1634032925544i | 2.42485851614514-14.3585378947292i | 0.999972614088336-0.00523308338131029i | 1259.28856038484-1087.11501596143i | -85.0089461521114-140.268799353077i | 0.00227503323315452-0.00431588787433065i | 0.0000444444444444444-0.00551476756607724i | #DIV/0! | 96.9066 | 9.769 | 9.769 | -83.0934 | 96.9066 | 10.4112 | 9.769
65663.912 | 10450.7362 | 0.369164512774392-3.04648138930232i | 3.4774075275677-1.57285593930405i | 164.986905384692+10.202532476554i | 2.42485801049342-14.3042782606545i | 0.999972405565709-0.00525296800276636i | 1242.06480413918-1096.87295437154i | -85.8373818467271-138.298307121791i | 0.00226170844503717-0.00430641076138334i | 0.0000444444444444444-0.00549389078110902i | #DIV/0! | 96.9093 | 9.7393 | 9.7393 | -83.0907 | 96.9093 | 10.4507 | 9.7393
65913.4349 | 10490.449 | 0.368045133475594-3.03606466962324i | 3.47740206555243-1.56728053105424i | 165.014817056609+10.2417605017514i | 2.42485750099167-14.2502243983843i | 0.999972195455387-0.00527292817324943i | 1224.70248916598-1106.14214612834i | -86.6153096931589-136.32078372015i | 0.00224844223803004-0.00429691350108046i | 0.0000444444444444444-0.00547309302760414i | #DIV/0! | 96.9119 | 9.7096 | 9.7096 | -83.0881 | 96.9119 | 10.4904 | 9.7096
66163.9059 | 10530.3127 | 0.366929759966949-3.02568519503348i | 3.47739656196433-1.56172766746195i | 165.042964311471+10.2810871268159i | 2.42485698761055-14.1963755303354i | 0.999971983745282-0.00529296417970238i | 1207.2212403888-1114.92245166691i | -87.3429635558296-134.338186344968i | 0.00223523460582173-0.00428739649876167i | 0.0000444444444444444-0.0054523740063799i | #DIV/0! | 96.9146 | 9.6799 | 9.6799 | -83.0854 | 96.9146 | 10.5303 | 9.6799
66415.3288 | 10570.3279 | 0.365818385896844-3.01534285748507i | 3.47739101648712-1.55619726863365i | 165.071348780756+10.3205121040073i | 2.42485647032054-14.1427308818732i | 0.999971770423214-0.00531307631015682i | 1189.64040959528-1123.21470086852i | -88.0206705764446-132.352432681135i | 0.00222208553880094-0.0042778601582114i | 0.0000444444444444444-0.00543173341938624i | #DIV/0! | 96.9173 | 9.6502 | 9.6502 | -83.0827 | 96.9173 | 10.5703 | 9.6502
66667.707 | 10610.4951 | 0.364711004626868-3.00503754933847i | 3.4773854288021-1.55068925499883i | 165.099972106588+10.3600351790936i | 2.42485594909191-14.0892896813009i | 0.999971555476909-0.00533326485373724i | 1171.97902119068-1131.02065838467i | -88.6488470274523-130.365395927543i | 0.00220899502408648-0.00426830488163218i | 0.0000444444444444444-0.00541117096970137i | #DIV/0! | 96.9199 | 9.6205 | 9.6205 | -83.0801 | 96.9199 | 10.6105 | 9.6205
66921.0443 | 10650.815 | 0.363607609233935-2.99476916335862i | 3.47737979858812-1.54520354730882i | 165.128835941815+10.3996560912556i | 2.42485542389462-14.0360511598484i | 0.999971338894002-0.00535353010066509i | 1154.25572172796-1138.34298580771i | -89.2279938986392-128.378900239755i | 0.0021959630455575-0.00425873106961858i | 0.0000444444444444444-0.00539068636152757i | #DIV/0! | 96.9226 | 9.5908 | 9.5908 | -83.0774 | 96.9226 | 10.6508 | 9.5908
67175.3443 | 10691.2881 | 0.362508192512525-2.98453759271082i | 3.47737412552168-1.53974006663569i | 165.157941950073+10.4393745729985i | 2.42485489469848-13.9830145516614i | 0.999971120662033-0.00537387234226301i | 1136.48873337564-1145.18520109438i | -89.758692259441-126.39471660036i | 0.00218298958388388-0.0042491391211317i | 0.0000444444444444444-0.00537027930018685i | #DIV/0! | 96.9253 | 9.5611 | 9.5611 | -83.0747 | 96.9253 | 10.6913 | 9.5611
67430.6106 | 10731.915 | 0.361412746976796-2.97434273095668i | 3.47736840927673-1.53429873437108i | 165.187291805865+10.4791903500569i | 2.42485436147303-13.9301790937897i | 0.999970900768446-0.0053942918709589i | 1118.69581143994-1151.55163565055i | -90.2415984391894-124.414559123471i | 0.00217007461655671-0.00423952943347402i | 0.0000444444444444444-0.00534994949211682i | #DIV/0! | 96.9281 | 9.5315 | 9.5315 | -83.0719 | 96.9281 | 10.7319 | 9.5315
67686.8469 | 10772.6963 | 0.360321264862815-2.96418447205013i | 3.47736264952479-1.52887947222508i | 165.216887194627+10.5191031413009i | 2.42485382418762-13.8775440261773i | 0.99997067920059-0.00541478898029018i | 1100.89420601571-1157.44738948259i | -90.6774390666977-122.440081795685i | 0.00215721811791895-0.00422990240226487i | 0.0000444444444444444-0.00532969664486631i | #DIV/0! | 96.9308 | 9.5018 | 9.5018 | -83.0692 | 96.9308 | 10.7727 | 9.5018
67944.0569 | 10813.6325 | 0.359233738130791-2.95406271033368i | 3.47735684593486-1.52348220222511i | 165.246729812808+10.5591126586407i | 2.4248532828113-13.8251085916503i | 0.999970455945718-0.00543536396490794i | 1083.10062779932-1162.87828481385i | -91.0670060093497-120.472875651734i | 0.00214442005919634-0.00422025842141645i | 0.0000444444444444444-0.00530952046709137i | #DIV/0! | 96.9335 | 9.4721 | 9.4721 | -83.0665 | 96.9335 | 10.8136 | 9.4721
68202.2443 | 10854.7243 | 0.358150158467276-2.94397734053424i | 3.47735099817345-1.51810684671476i | 165.276821367934+10.5992186069319i | 2.42485273731298-13.7728720359071i | 0.999970230990986-0.00545601712058119i | 1065.33121805887-1167.8508185538i | -91.4111512503265-118.51446637952i | 0.00213168040852814-0.00421059788311016i | 0.0000444444444444444-0.00528942066855086i | #DIV/0! | 96.9362 | 9.4425 | 9.4425 | -83.0638 | 96.9362 | 10.8547 | 9.4425
68461.4128 | 10895.9723 | 0.357070517287352-2.93392825775954i | 3.47734510590448-1.51275332835273i | 165.307163578687+10.6394206838748i | 2.42485218766123-13.7208336075067i | 0.999970004323452-0.00547674874420104i | 1047.60152272119-1172.37211399214i | -91.7107817405844-116.566312345711i | 0.00211899913099836-0.00420092117777368i | 0.0000444444444444444-0.00526939696010248i | #DIV/0! | 96.939 | 9.4128 | 9.4128 | -83.061 | 96.939 | 10.896 | 9.4128
68721.5662 | 10937.377 | 0.35599480573694-2.92391535749421i | 3.4773391687894-1.50742157011165i | 165.337758174975+10.6797185799186i | 2.42485163382444-13.6689925578582i | 0.999969775930076-0.00549755913378496i | 1029.9264705025-1176.44987207324i | -91.9668542601385-114.629803030156i | 0.00210637618866674-0.0041912286940583i | 0.0000444444444444444-0.00524944905369844i | #DIV/0! | 96.9418 | 9.3832 | 9.3832 | -83.0582 | 96.9418 | 10.9374 | 9.3832
68982.7082 | 10978.939 | 0.354923014694851-2.91393853559596i | 3.47733318648701-1.50211149527704i | 165.368606898003+10.7201119781556i | 2.42485107577074-13.6173481412104i | 0.999969545797718-0.00551844858848108i | 1012.32035498047-1180.09232258554i | -92.1803703207397-112.706257854662i | 0.00209381154060009-0.00418152081881695i | 0.0000444444444444444-0.00522957666238139i | #DIV/0! | 96.9445 | 9.3536 | 9.3536 | -83.0555 | 96.9445 | 10.9789 | 9.3536
69244.8425 | 11020.659 | 0.353855134775218-2.90399768829213i | 3.47732715865355-1.49682302744614i | 165.399711500354+10.7606005542242i | 2.42485051346803-13.5658996146404i | 0.999969313913138-0.0055394174085724i | 994.796820479202-1183.30817557837i | -92.3523711394866-110.796925389338i | 0.00208130514290365-0.00417179793708262i | 0.0000444444444444444-0.00520977950028032i | #DIV/0! | 96.9473 | 9.3239 | 9.3239 | -83.0527 | 96.9473 | 11.0207 | 9.3239
69507.9729 | 11062.5375 | 0.352791156329624-2.89409271217571i | 3.47732108494266-1.49155609052683i | 165.431073746052+10.8011839762037i | 2.42484994688399-13.5146462380432i | 0.999969080262995-0.00556046589548116i | 977.368851615916-1186.10657329487i | -92.4839327102844-108.902982917806i | 0.00206885694875247-0.00416206043204732i | 0.0000444444444444444-0.00519005728260641i | #DIV/0! | 96.9501 | 9.2943 | 9.2943 | -83.0499 | 96.9501 | 11.0625 | 9.2943
69772.1032 | 11104.5751 | 0.351731069449369-2.88422350420201i | 3.47731496500532-1.48631060873657i | 165.462695410644+10.8418619045111i | 2.42484937598599-13.4635872741215i | 0.999968844833848-0.00558159435177305i | 960.048766339173-1188.49704288439i | -92.5761609972693-107.025536340931i | 0.00205646690842299-0.00415230868504152i | 0.0000444444444444444-0.00517040972564894i | #DIV/0! | 96.9529 | 9.2647 | 9.2647 | -83.0471 | 96.9529 | 11.1046 | 9.2647
70037.2372 | 11146.7725 | 0.35067486396765-2.87438996168488i | 3.47730879848988-1.48108650660125i | 165.494578281271+10.8826339917919i | 2.42484880074118-13.4127219883742i | 0.999968607612152-0.0056028030811616i | 942.848212272291-1190.48945013227i | -92.6301872715656-105.165620397482i | 0.00204413496932449-0.00414254307551399i | 0.0000444444444444444-0.00515083654677123i | #DIV/0! | 96.9557 | 9.2351 | 9.2351 | -83.0443 | 96.9557 | 11.1468 | 9.2351
70303.3787 | 11189.1302 | 0.349622529461899-2.86459198229324i | 3.47730258504198-1.47588370895415i | 165.52672415674+10.9234998828188i | 2.42484822111648-13.3620496490866i | 0.999968368584259-0.00562409238851255i | 925.778166163318-1192.09395441841i | -92.6471636099818-103.32419917922i | 0.00203186107603088-0.00413276398101235i | 0.0000444444444444444-0.00513133746440648i | #DIV/0! | 96.9585 | 9.2055 | 9.2055 | -83.0415 | 96.9585 | 11.1891 | 9.2055
70570.5315 | 11231.6489 | 0.348574055255928-2.85482946404764i | 3.47729632430463-1.47070214093483i | 165.559134847599+10.9644592143752i | 2.42484763707854-13.3115695273195i | 0.999968127736418-0.00564546257984809i | 908.848936233038-1193.32096509056i | -92.6282585715379-101.502166917268i | 0.00201964517031233-0.00412297177716385i | 0.0000444444444444444-0.00511191219805386i | #DIV/0! | 96.9613 | 9.1759 | 9.1759 | -83.0387 | 96.9613 | 11.2316 | 9.1759
70838.6995 | 11274.3292 | 0.347529430422279-2.84510230531681i | 3.47729001591807-1.46554172798803i | 165.591812176216+11.0055116151524i | 2.42484704859378-13.2612808968988i | 0.999967885054774-0.00566691396235134i | 892.070167206169-1194.18109941197i | -92.5746530650467-99.7003490162755i | 0.00200748719116708-0.00411316683765686i | 0.0000444444444444444-0.00509256046827443i | #DIV/0! | 96.9642 | 9.1463 | 9.1463 | -83.0358 | 96.9642 | 11.2743 | 9.1463
71107.8866 | 11317.1716 | 0.346488643784323-2.83541040481409i | 3.47728365951983-1.46040239586267i | 165.624757976842+11.0466567056342i | 2.42484645562832-13.2111830344053i | 0.999967640525363-0.00568844684437071i | 875.450847807002-1194.6851422187i | -92.4875364184781-97.9195033128794i | 0.00199538707485312-0.00410334953422262i | 0.0000444444444444444-0.00507328199668702i | #DIV/0! | 96.967 | 9.1167 | 9.1167 | -83.033 | 96.967 | 11.3172 | 9.1167
71378.0965 | 11360.1769 | 0.345451683918673-2.82575366159435i | 3.47727725474468-1.4552840706107i | 165.657974095699+11.0878940979862i | 2.42484585814805-13.1612752191636i | 0.999967394134119-0.00571006153542428i | 858.99932049939-1194.844007397i | -92.368102658331-96.1603215350563i | 0.0019833447549202-0.00409352023661768i | 0.0000444444444444444-0.00505407650596435i | #DIV/0! | 96.9699 | 9.0871 | 9.0871 | -83.0301 | 96.9699 | 11.3602 | 9.0871
71649.3333 | 11403.3456 | 0.344418539157245-2.81613197505049i | 3.47727080122462-1.45018667858608i | 165.691462391048+11.1292233959383i | 2.42484525611861-13.1115567332325i | 0.999967145866867-0.00573175834620424i | 842.723293251925-1194.66870126915i | -92.2175470050762-94.4234309394237i | 0.00197136016224152-0.00408367931260669i | 0.0000444444444444444-0.005034943719829i | #DIV/0! | 96.9728 | 9.0575 | 9.0575 | -83.0272 | 96.9728 | 11.4033 | 9.0575
71921.6008 | 11446.6783 | 0.343389197589631-2.80654524491008i | 3.47726429858884-1.44511014644369i | 165.725224733258+11.1706441946716i | 2.42484464950533-13.0620268613944i | 0.999966895709323-0.00575353758858134i | 826.62985311219-1194.17028795339i | -92.0370625884678-92.7093961040587i | 0.00195943322504575-0.00407382712794565i | 0.0000444444444444444-0.00501588336304941i | #DIV/0! | 96.9756 | 9.028 | 9.028 | -83.0244 | 96.9756 | 11.4467 | 9.028
72194.9029 | 11490.1757 | 0.342363647065291-2.79699337123239i | 3.47725774646374-1.44005440113831i | 165.759263004893+11.2121560807027i | 2.42484403827336-13.0126848911447i | 0.999966643647096-0.0057753995756093i | 810.725481378734-1193.35985674424i | -91.8278373846696-91.0187208551817i | 0.00194756386894884-0.00406396404636576i | 0.0000444444444444444-0.00499689516143595i | #DIV/0! | 96.9785 | 8.9984 | 8.9984 | -83.0215 | 96.9785 | 11.4902 | 8.9984
72469.2435 | 11533.8383 | 0.341341875195765-2.78747625440491i | 3.47725114447284-1.43501936992351i | 165.793579100777+11.2537586317596i | 2.42484342238752-12.9635301126822i | 0.999966389665685-0.00579734462152936i | 795.016070165645-1192.24849153984i | -91.5910513752765-89.3518503068914i | 0.00193575201698601-0.00405409042955755i | 0.0000444444444444444-0.00497797884183698i | #DIV/0! | 96.9814 | 8.9689 | 8.9689 | -83.0186 | 96.9814 | 11.5338 | 8.9689
72744.6266 | 11577.6669 | 0.34032386935693-2.77799379514043i | 3.47724449223685-1.43000498035068i | 165.828174928076+11.2954514166677i | 2.42484280181234-12.914561818898i | 0.999966133750478-0.00581937304177468i | 779.506940162492-1190.84724232642i | -91.3278739267116-87.7091729941396i | 0.00192399758964359-0.00404420663715569i | 0.0000444444444444444-0.00495913413213486i | #DIV/0! | 96.9843 | 8.9393 | 8.9393 | -83.0157 | 96.9843 | 11.5777 | 8.9393
73021.0562 | 11621.662 | 0.339309616691201-2.7685458944737i | 3.47723778937354-1.4250111602679i | 165.863052406365+11.3372339952226i | 2.42484217651217-12.8657793053665i | 0.999965875886753-0.0058414851529749i | 764.202859400746-1189.16709871377i | -91.039461387035-86.091023080191i | 0.001912300504891-0.00403431302672404i | 0.0000444444444444444-0.00494036076124213i | #DIV/0! | 96.9873 | 8.9098 | 8.9098 | -83.0127 | 96.9873 | 11.6217 | 8.9098
73298.5362 | 11665.8244 | 0.338299104109812-2.75913245375855i | 3.47723103549782-1.42003783781897i | 165.898213467711+11.3791059180721i | 2.42484154645101-12.8171818703339i | 0.999965616059674-0.00586368127296064i | 749.108062847787-1187.21896550198i | -90.7269548958902-84.4976826209413i | 0.00190066067821263-0.00402440995374134i | 0.0000444444444444444-0.00492165845909757i | #DIV/0! | 96.9902 | 8.8803 | 8.8803 | -83.0098 | 96.9902 | 11.6658 | 8.8803
73577.0706 | 11710.1545 | 0.33729231829493-2.74975337466468i | 3.47722423022165-1.41508494144232i | 165.933660056744+11.4210667265863i | 2.42484091159262-12.7687688147093i | 0.999965354254294-0.00588596172076806i | 734.226272659445-1185.0136402468i | -90.3914784022352-82.9293838696677i | 0.00188907802263966-0.00401449777158721i | 0.0000444444444444444-0.00490302695666224i | #DIV/0! | 96.9931 | 8.8507 | 8.8507 | -83.0069 | 96.9931 | 11.7102 | 8.8507
73856.6635 | 11754.6531 | 0.336289245701995-2.74040855917489i | 3.47721737315406-1.41015239987003i | 165.969394130735+11.4631159527359i | 2.42484027190048-12.720539442054i | 0.999965090455551-0.00590832681664338i | 719.560718933236-1182.56179278049i | -90.0341368835144-81.3863116069819i | 0.00187755244878209-0.00400457683152883i | 0.0000444444444444444-0.00488446598591577i | #DIV/0! | 96.9961 | 8.8212 | 8.8212 | -83.0039 | 96.9961 | 11.7547 | 8.8212
74137.3188 | 11799.3208 | 0.335289872561788-2.73109790958187i | 3.47721046390108-1.40524014212675i | 166.00541765967+11.5052531189589i | 2.42483962733778-12.6724930585716i | 0.99996482464827-0.00593077688204749i | 705.114160814722-1179.87394663529i | -89.6560147591618-79.8686054819505i | 0.00186608386486039-0.00399464748270766i | 0.0000444444444444444-0.00486597527985234i | #DIV/0! | 96.999 | 8.7917 | 8.7917 | -83.001 | 96.999 | 11.7993 | 8.7917
74419.0406 | 11844.1582 | 0.334294184882769-2.72182132848545i | 3.4772035020658-1.40034809752872i | 166.041732626324+11.547477738038i | 2.42483897786743-12.6246289730981i | 0.999964556817158-0.00595331223966051i | 690.888907821578-1176.96046230857i | -89.258174490622-78.3763623516243i | 0.00185467217673741-0.00398471007212708i | 0.0000444444444444444-0.00484755457247691i | #DIV/0! | 97.002 | 8.7622 | 8.7622 | -82.998 | 97.002 | 11.8442 | 8.7622
74701.833 | 11889.166 | 0.333302168453194-2.71257871878956i | 3.47719648724823-1.39547619568272i | 166.078341026335+11.589789312964i | 2.4248383234521-12.5769464970918i | 0.999964286946807-0.00597593321338643i | 676.886841260267-1173.83152230251i | -88.8416553596086-76.9096386073571i | 0.00184331728795019-0.00397476494464018i | 0.0000444444444444444-0.00482920359880148i | #DIV/0! | 97.005 | 8.7327 | 8.7327 | -82.995 | 97.005 | 11.8892 | 8.7327
74985.7 | 11934.3448 | 0.332313808843274-2.70336998369958i | 3.47718941904537-1.39062436648506i | 166.115244868287+11.6321873368035i | 2.42483766405411-12.5294449446238i | 0.999964015021692-0.00599864012835769i | 663.109435621657-1170.49711786517i | -88.4074724158757-75.4684524774919i | 0.00183201909974154-0.003964812442938i | 0.0000444444444444444-0.00481092209484107i | #DIV/0! | 97.008 | 8.7032 | 8.7032 | -82.992 | 97.008 | 11.9343 | 8.7032
75270.6456 | 11979.6953 | 0.331329091407454-2.69419502671941i | 3.47718229705119-1.38579254012061i | 166.152446173778+11.6746712925686i | 2.42483699963554-12.4821236323675i | 0.999963741026169-0.00602143331093986i | 649.557779852966-1166.96703735604i | -87.9566155855054-74.0527862971439i | 0.00182077751109184-0.00395485290753833i | 0.0000444444444444444-0.00479270979761015i | #DIV/0! | 97.011 | 8.6738 | 8.6738 | -82.989 | 97.011 | 11.9797 | 8.6738
75556.6741 | 12025.2182 | 0.330348001286494-2.68505375164869i | 3.4771751208565-1.38098064706172i | 166.189946977499+11.7172406530763i | 2.42483633015815-12.4349818795893i | 0.999963464944475-0.00604431308873627i | 636.232598413563-1163.25085615583i | -87.4900489305623-72.6625887368798i | 0.0018095924187506-0.00394488667677487i | 0.0000444444444444444-0.00477456644511871i | #DIV/0! | 97.014 | 8.6443 | 8.6443 | -82.986 | 97.014 | 12.0252 | 8.6443
75843.7894 | 12070.914 | 0.329370523409666-2.67594606258015i | 3.47716789004907-1.37618861806728i | 166.22774932731+11.7598948808118i | 2.42483565558345-12.3880190081385i | 0.999963186760728-0.00606727979059271i | 623.134272032673-1159.35792803824i | -87.0087100508462-71.2977769831481i | 0.00179846371726801-0.00393491408678675i | 0.0000444444444444444-0.00475649177636852i | #DIV/0! | 97.017 | 8.6148 | 8.6148 | -82.983 | 97.017 | 12.0709 | 8.6148
76131.9958 | 12116.7835 | 0.328396642496955-2.66687186389681i | 3.47716060421352-1.37141638418169i | 166.265855284312+11.8026334277936i | 2.42483497587261-12.3412343424378i | 0.999962906458924-0.0060903337466021i | 610.262858096666-1155.29737791995i | -86.5135096184886-69.9582388643058i | 0.00178739129902643-0.00392493547150864i | 0.0000444444444444444-0.00473848553134939i | #DIV/0! | 97.02 | 8.5854 | 8.5854 | -82.98 | 97.02 | 12.1168 | 8.5854
76421.2974 | 12162.8272 | 0.327426343061133-2.65783106026935i | 3.47715326293129-1.36666387673387i | 166.304266922925+11.845455735426i | 2.42483429098655-12.2946272094733i | 0.999962624022938-0.00611347528810922i | 597.618110602892-1151.07809590503i | -86.005331036216-68.6438349170149i | 0.00177637505427183-0.00391495116266109i | 0.0000444444444444444-0.00472054745103544i | #DIV/0! | 97.0231 | 8.556 | 8.556 | -82.9769 | 97.0231 | 12.1628 | 8.556
76711.6984 | 12209.046 | 0.326459609409909-2.64882355665358i | 3.47714586578066-1.36193102733629i | 166.342986330965+11.8883612343583i | 2.42483360088586-12.248196938785i | 0.999962339436521-0.00613670474771545i | 585.199499625856-1146.70873253978i | -85.4850302102294-67.3544003886587i | 0.00176541487114513-0.00390496148974151i | 0.0000444444444444444-0.0047026772773814i | #DIV/0! | 97.0261 | 8.5265 | 8.5265 | -82.9739 | 97.0261 | 12.209 | 8.5265
77003.2028 | 12255.4404 | 0.325496425648117-2.6398492582877i | 3.47713841233669-1.35721776788394i | 166.382015609718+11.9313493443436i | 2.42483290553082-12.2019428624572i | 0.999962052683302-0.00616002245928347i | 573.006230249637-1142.1976951953i | -84.9534354288546-66.0897471722304i | 0.00175451063571339-0.00389496678001523i | 0.0000444444444444444-0.00468487475331879i | #DIV/0! | 97.0292 | 8.4971 | 8.4971 | -82.9708 | 97.0292 | 12.2554 | 8.4971
77295.815 | 12302.011 | 0.324536775679796-2.63090807068982i | 3.47713090217127-1.35252403055339i | 166.421356874012+11.9744194740887i | 2.42483220488147-12.1558643151088i | 0.999961763746784-0.00618342875794205i | 561.037260928401-1137.5531454961i | -84.4113473383309-64.8496656709127i | 0.00174366223200108-0.00388496735850738i | 0.0000444444444444444-0.00466713962275233i | #DIV/0! | 97.0322 | 8.4677 | 8.4677 | -82.9678 | 97.0322 | 12.302 | 8.4677
77589.5391 | 12348.7587 | 0.323580643210241-2.62199989965543i | 3.47712333485293-1.3478497478018i | 166.4610122523+12.0175710211076i | 2.42483149889746-12.1099606338836i | 0.999961472610346-0.00620692398009087i | 549.29132124361-1132.78299771542i | -83.8595390074267-63.6339265902285i | 0.00173286954202105-0.00387496354799481i | 0.0000444444444444444-0.00464947163055622i | #DIV/0! | 97.0353 | 8.4383 | 8.4383 | -82.9647 | 97.0353 | 12.3488 | 8.4383
77884.3793 | 12395.684 | 0.322628011748223-2.61312465125491i | 3.47711570994702-1.34319485236592i | 166.500983886727+12.0608033715707i | 2.4248307875382-12.064231158441i | 0.999961179257237-0.00623050846340523i | 537.766929033564-1127.89491805963i | -83.2987560728283-62.4422826563066i | 0.00172213244580565-0.00386495566899865i | 0.0000444444444444444-0.00463187052257045i | #DIV/0! | 97.0384 | 8.4089 | 8.4089 | -82.9616 | 97.0384 | 12.3957 | 8.4089
78180.34 | 12442.7876 | 0.32167886460797-2.60428223183107i | 3.47710802701555-1.33855927726116i | 166.541273933212+12.1041159001553i | 2.42483007076275-12.0186752309463i | 0.999960883670584-0.00625418254684097i | 526.46240687645-1122.89632476725i | -82.7297169576309-61.274470259332i | 0.00171145082143745-0.00385494403977712i | 0.0000444444444444444-0.00461433604559717i | #DIV/0! | 97.0415 | 8.3795 | 8.3795 | -82.9585 | 97.0415 | 12.4428 | 8.3795
78477.4253 | 12490.0702 | 0.320733184911325-2.59547254799674i | 3.4771002856172-1.33394295578059i | 166.581884561519+12.1475079698904i | 2.4248293485299-11.9732921960616i | 0.99996058583338-0.0062779465706392i | 515.375897914076-1117.79438895045i | -82.1531131555757-60.130211021811i | 0.00170082454508019-0.00384492897631884i | 0.0000444444444444444-0.00459686794739706i | #DIV/0! | 97.0446 | 8.3501 | 8.3501 | -82.9554 | 97.0446 | 12.4901 | 8.3501
78775.6395 | 12537.5324 | 0.319790955589689-2.58669550663232i | 3.47709248530729-1.32934582149401i | 166.622817955334+12.1909789320011i | 2.42482862079807-11.9280814009357i | 0.999960285728492-0.00630180087633128i | 504.505381007974-1112.59603611033i | -81.5696095740629-59.0092132916893i | 0.00169025349100926-0.00383491079233643i | 0.0000444444444444444-0.00457946597668566i | #DIV/0! | 97.0477 | 8.3208 | 8.3208 | -82.9523 | 97.0477 | 12.5375 | 8.3208
79074.9869 | 12585.175 | 0.318852159386197-2.57795101488356i | 3.4770846256378-1.32476780824696i | 166.664076312339+12.2345281257509i | 2.42482788752542-11.8830421951955i | 0.999959983338655-0.00632574580674355i | 493.848685224476-1107.30794826016i | -80.9798449293462-57.9111735608229i | 0.00167973753164245-0.00382488979926061i | 0.0000444444444444444-0.00456212988312978i | #DIV/0! | 97.0508 | 8.2914 | 8.2914 | -82.9492 | 97.0508 | 12.5852 | 8.2914
79375.4719 | 12632.9987 | 0.31791677885771-2.56923898015904i | 3.47707670615726-1.32020885015976i | 166.70566184429+12.278154878287i | 2.42482714866975-11.8381739309361i | 0.999959678646475-0.00634978170600233i | 483.403503648887-1101.93656659426i | -80.3844321876769-56.8357778095967i | 0.00166927653757017-0.00381486630623444i | 0.0000444444444444444-0.00454485941734385i | #DIV/0! | 97.0539 | 8.2621 | 8.2621 | -82.9461 | 97.0539 | 12.633 | 8.2621
79677.0986 | 12681.0041 | 0.316984796376844-2.56055931012805i | 3.47706872641081-1.31566888162662i | 166.747576777083+12.3218585044737i | 2.42482640418858-11.7934759627116i | 0.999959371634421-0.00637390891953876i | 473.167406533067-1096.48809464346i | -79.783959046562-55.78270277887i | 0.00165887037758604-0.0038048406201084i | 0.0000444444444444444-0.00452765433088648i | #DIV/0! | 97.057 | 8.2327 | 8.2327 | -82.943 | 97.057 | 12.681 | 8.2327
79979.8716 | 12729.1919 | 0.316056194133947-2.55191191271821i | 3.47706068594009-1.31114783731461i | 166.78982335084+12.3656383067327i | 2.42482565403905-11.7489476475259i | 0.999959062284834-0.00639812779409379i | 463.137853783035-1090.96850186146i | -79.1789884506748-54.7516171706189i | 0.00164851891871679-0.00379481304543524i | 0.0000444444444444444-0.00451051437625671i | #DIV/0! | 97.0602 | 8.2034 | 8.2034 | -82.9398 | 97.0602 | 12.7292 | 8.2034
80283.7951 | 12777.5628 | 0.315130954139154-2.5432966961133i | 3.47705258428331-1.30664565216278i | 166.832403819975+12.4094935748778i | 2.42482489817802-11.7045883448234i | 0.999958750579916-0.00642243867772305i | 453.312206796807-1085.38352758973i | -78.5700591373082-53.7421827789479i | 0.00163822202625249-0.00378478388446567i | 0.0000444444444444444-0.00449343930689054i | #DIV/0! | 97.0633 | 8.1741 | 8.1741 | -82.9367 | 97.0633 | 12.7776 | 8.1741
80588.8736 | 12826.1176 | 0.314209058224343-2.53471356875106i | 3.47704442097513-1.30216226138119i | 166.875320453275+12.4534235859485i | 2.42482413656202-11.6603974164798i | 0.999958436501737-0.00644684191980185i | 443.687739664379-1079.73868535206i | -77.9576862066508-52.7540555532859i | 0.00162797956377642-0.00377475343714421i | 0.0000444444444444444-0.00447642887715733i | #DIV/0! | 97.0665 | 8.1448 | 8.1448 | -82.9335 | 97.0665 | 12.8261 | 8.1448
80895.1113 | 12874.8568 | 0.313290488045122-2.52616243932098i | 3.4770361955467-1.29769760044999i | 166.918575533967+12.4974276040396i | 2.42482336914722-11.616374226793i | 0.999958120032227-0.00647133787103021i | 434.261649744086-1074.03926743295i | -77.3423617124952-51.7868865957606i | 0.00161779139319491-0.00376472200110543i | 0.0000444444444444444-0.00445948284235638i | #DIV/0! | 97.0696 | 8.1155 | 8.1155 | -82.9304 | 97.0696 | 12.8749 | 8.1155
81202.5127 | 12923.7813 | 0.312375225082783-2.51764321676214i | 3.47702790752561-1.29325160511847i | 166.962171359796+12.5415048801332i | 2.42482259588948-11.5725181424737i | 0.999957801153182-0.00649592688343776i | 425.031067631172-1068.2903496975i | -76.7245552693478-50.8403230948726i | 0.00160765737476689-0.00375468987167052i | 0.0000444444444444444-0.00444260095871328i | #DIV/0! | 97.0728 | 8.0862 | 8.0862 | -82.9272 | 97.0728 | 12.9238 | 8.0862
81511.0822 | 12972.8917 | 0.311463250646217-2.50915581026115i | 3.47701955643583-1.28882421140417i | 167.0061102431+12.5856546519238i | 2.42482181674431-11.5288285326366i | 0.999957479846258-0.00652060931038881i | 415.993066535845-1062.49679661315i | -76.104714672214-49.9140091976891i | 0.00159757736713346-0.00374465734184425i | 0.0000444444444444444-0.00442578298337645i | #DIV/0! | 97.076 | 8.057 | 8.057 | -82.924 | 97.076 | 12.9729 | 8.057
81820.8244 | 13022.1886 | 0.310554545873897-2.50070012925006i | 3.47701114179777-1.28441535559189i | 167.050394510881+12.6298761436439i | 2.42482103166689-11.485304768791i | 0.99995715609297-0.0065453855065874i | 407.144671089193-1056.6632664372i | -75.483266525676-49.0075868228514i | 0.00158755122734721-0.00373462470231227i | 0.0000444444444444444-0.00440902867441366i | #DIV/0! | 97.0791 | 8.0277 | 8.0277 | -82.9209 | 97.0791 | 13.0222 | 8.0277
82131.7435 | 13071.673 | 0.309649091735765-2.49227608340427i | 3.47700266312814-1.28002497423285i | 167.095026504878+12.6741685658887i | 2.42482024061206-11.4419462248322i | 0.999956829874694-0.00657025582808238i | 398.482865596236-1050.79421653633i | -74.8606168791543-48.120696416746i | 0.00157757881090149-0.00372459224143877i | 0.0000444444444444444-0.0043923377908086i | #DIV/0! | 97.0823 | 7.9985 | 7.9985 | -82.9177 | 97.0823 | 13.0717 | 7.9985
82443.8441 | 13121.3453 | 0.308746869035123-2.48388358264049i | 3.47699411994001-1.27565300414371i | 167.140008581642+12.7185311154351i | 2.42481944353431-11.398752277032i | 0.999956501172664-0.00659522063227237i | 390.004601755999-1044.89390880752i | -74.2371518655356-47.2529776552077i | 0.00156765997175935-0.00371456024526432i | 0.0000444444444444444-0.00437571009245725i | #DIV/0! | 97.0855 | 7.9692 | 7.9692 | -82.9145 | 97.0855 | 13.1213 | 7.9692
82757.1307 | 13171.2064 | 0.307847858410536-2.47552253711474i | 3.47698551174275-1.27129938240571i | 167.185343112606+12.7629629750633i | 2.42481864038779-11.3557223040301i | 0.99995616996797-0.006620280277911i | 381.706805869178-1038.96641517234i | -73.6132383406403-46.4040700931692i | 0.0015577945623825-0.0037045289975043i | 0.0000444444444444444-0.00435914534016462i | #DIV/0! | 97.0887 | 7.94 | 7.94 | -82.9113 | 97.0887 | 13.1712 | 7.94
83071.6078 | 13221.257 | 0.30695204033771-2.46719285722046i | 3.476976838042-1.26696404636369i | 167.231032484163+12.807463313371i | 2.42481783112631-11.3128556868249i | 0.99995583624156-0.00664543512511191i | 373.586385553955-1033.01562311878i | -72.9892245212089-45.5736137646247i | 0.00154798243376003-0.00369449877954745i | 0.0000444444444444444-0.0043426432956412i | #DIV/0! | 97.0919 | 7.9108 | 7.9108 | -82.9081 | 97.0919 | 13.2213 | 7.9108
83387.2799 | 13271.4978 | 0.30605939513128-2.45889445358643i | 3.47696809833965-1.26264693362527i | 167.277079097733+12.8520312845899i | 2.42481701570328-11.270151808765i | 0.999955499974236-0.00667068553535394i | 365.640235990944-1027.04524126776i | -72.3654406193928-44.7612497353034i | 0.00153822343543691-0.00368446987045483i | 0.0000444444444444444-0.0043262037214995i | #DIV/0! | 97.0951 | 7.8816 | 7.8816 | -82.9049 | 97.0951 | 13.2715 | 7.8816
83704.1516 | 13321.9295 | 0.305169902946753-2.4506272370749i | 3.4769592921338-1.25834798205989i | 167.323485369835+12.8966660283985i | 2.42481619407184-11.2276100555396i | 0.999955161146653-0.00669603187148625i | 357.865245718109-1021.05880494296i | -71.7421994718764-43.9666206103892i | 0.00152851741554251-0.00367444254695908i | 0.0000444444444444444-0.00430982638125075i | #DIV/0! | 97.0983 | 7.8524 | 7.8524 | -82.9017 | 97.0983 | 13.3219 | 7.8524
84022.2274 | 13372.5528 | 0.304283543782253-2.44239111877969i | 3.47695041891873-1.25406712979793i | 167.370253732162+12.9413666697329i | 2.42481536618468-11.1852298151704i | 0.99995481973932-0.00672147449773353i | 350.258301996397-1015.05968172541i | -71.1197971620549-43.1893709996027i | 0.0015188642208187-0.003664417083464i | 0.0000444444444444444-0.0042935110393014i | #DIV/0! | 97.1016 | 7.8232 | 7.8232 | -82.8984 | 97.1016 | 13.3726 | 7.8232
84341.5118 | 13423.3685 | 0.303400297480335-2.43418601002439i | 3.47694147818492-1.24980431522983i | 167.417386631652+12.986132318592i | 2.42481453199421-11.1430104780026i | 0.999954475732598-0.00674701377970116i | 342.816295766693-1009.05107697579i | -70.4985136338103-42.4291479419119i | 0.001509263696648-0.00365439375204445i | 0.0000444444444444444-0.00427725746094978i | #DIV/0! | 97.1048 | 7.794 | 7.794 | -82.8952 | 97.1048 | 13.4234 | 7.794
84662.0096 | 13474.3773 | 0.302520143729798-2.42601182236036i | 3.47693246941892-1.24555947700518i | 167.464886530555+13.030962069849i | 2.42481369145243-11.1009514366957i | 0.999954129106696-0.00677265008438039i | 335.536126218257-1003.03603930937i | -69.8786132956467-41.6856012920709i | 0.00149971568708139-0.00364437282244652i | 0.0000444444444444444-0.00426106541238274i | #DIV/0! | 97.108 | 7.7649 | 7.7649 | -82.892 | 97.108 | 13.4744 | 7.7649
84983.7252 | 13525.58 | 0.301643062067437-2.41786846756498i | 3.47692339210344-1.24133255403183i | 167.512755906507+13.0758550030488i | 2.42481284451097-11.0590520862155i | 0.999953779841675-0.00679838378015363i | 328.414704988585-997.017466010371i | -69.2603456141217-40.9583840711539i | 0.00149022003486606-0.00363435456208797i | 0.0000444444444444444-0.00424493466067218i | #DIV/0! | 97.1112 | 7.7357 | 7.7357 | -82.8888 | 97.1112 | 13.5256 | 7.7357
85306.6634 | 13576.9772 | 0.300769031879849-2.40975585763991i | 3.47691424571723-1.23712348547503i | 167.5609972526+13.1208101822172i | 2.42481199112113-11.0173118238245i | 0.999953427917443-0.00682421523679965i | 321.448960014078-990.998108373959i | -68.6439456956259-40.2471527831562i | 0.00148077658147294-0.00362433923605916i | 0.0000444444444444444-0.00422886497377185i | #DIV/0! | 97.1145 | 7.7066 | 7.7066 | -82.8855 | 97.1145 | 13.577 | 7.7066
85630.8287 | 13628.5697 | 0.299898032405055-2.40167390480919i | 3.47690502973507-1.23293221075654i | 167.609613077452+13.165826655653i | 2.42481113123381-10.9757300490743i | 0.999953073313756-0.00685014482549889i | 314.635839050354-984.980576965539i | -68.0296348557471-39.551567699682i | 0.00147138516712395-0.00361432710712395i | 0.0000444444444444444-0.00421285612051389i | #DIV/0! | 97.1177 | 7.6775 | 7.6775 | -82.8823 | 97.1177 | 13.6286 | 7.6775
85956.2258 | 13680.3582 | 0.299030042734359-2.39362252151759i | 3.47689574362779-1.22875866955375i | 167.658605905274+13.2109034557289i | 2.42481026479954-10.934306163796i | 0.999952716010215-0.00687617291883868i | 307.972312880746-978.967346788614i | -67.4176211755459-38.871293114671i | 0.00146204563081931-0.00360431843572121i | 0.0000444444444444444-0.00419690787060559i | #DIV/0! | 97.1209 | 7.6484 | 7.6484 | -82.8791 | 97.1209 | 13.6804 | 7.6484
86282.8595 | 13732.3436 | 0.298165041813961-2.38560162042882i | 3.47688638686218-1.22460280179883i | 167.707978275944+13.2560395986867i | 2.42480939176849-10.8930395720919i | 0.999952355986265-0.00690229989081859i | 301.455378230549-972.960762353484i | -66.808100044226-38.2059975710228i | 0.00145275781036436-0.00359431347996636i | 0.0000444444444444444-0.00418101999462601i | #DIV/0! | 97.1242 | 7.6193 | 7.6193 | -82.8758 | 97.1242 | 13.7323 | 7.6193
86610.7344 | 13784.5265 | 0.297303008446667-2.37761111442383i | 3.47687695890097-1.22046454767782i | 167.757732745071+13.3012340844262i | 2.42480851209043-10.8519296803275i | 0.999951993221197-0.00692852611685579i | 295.082060404414-966.963042640365i | -66.2012546877636-37.5553540609312i | 0.00144352154239644-0.00358431249565337i | 0.0000444444444444444-0.00416519226402273i | #DIV/0! | 97.1274 | 7.5902 | 7.5902 | -82.8726 | 97.1274 | 13.7845 | 7.5902
86939.8552 | 13836.9077 | 0.296443921293584-2.36965091659907i | 3.47686745920282-1.2163438476298i | 167.807871884062+13.3464858963002i | 2.42480762571477-10.8109758971219i | 0.999951627694143-0.00695485197379031i | 288.84941566328-960.976285951515i | -65.5972566831584-36.9190402016306i | 0.00143433666241142-0.00357431573625691i | 0.0000444444444444444-0.00414942445110851i | #DIV/0! | 97.1307 | 7.5611 | 7.5611 | -82.8693 | 97.1307 | 13.8369 | 7.5611
87270.2266 | 13889.4879 | 0.295587758875728-2.36172094026495i | 3.47685788722231-1.21224064234602i | 167.858398280196+13.3917940008968i | 2.42480673259052-10.7701776333402i | 0.999951259384075-0.00698127783989046i | 282.754533356867-955.002474647945i | -64.9962664580841-36.2967383882168i | 0.00142520300479013-0.00356432345293483i | 0.0000444444444444444-0.00413371632905809i | #DIV/0! | 97.1339 | 7.5321 | 7.5321 | -82.8661 | 97.1339 | 13.8895 | 7.5321
87601.8535 | 13942.268 | 0.294734499575712-2.35382109894408i | 3.47684824240983-1.20815487276905i | 167.909314536687+13.43715734783i | 2.42480583266627-10.7295343020846i | 0.999950888269806-0.00700780409485822i | 276.794537826959-949.043479767167i | -64.3984337757618-35.6881359250974i | 0.00141612040282457-0.00355433589453091i | 0.0000444444444444444-0.00411806767190485i | #DIV/0! | 97.1372 | 7.503 | 7.503 | -82.8628 | 97.1372 | 13.9423 | 7.503
87934.7405 | 13995.2486 | 0.29388412163926-2.34595130636962i | 3.47683852421162-1.20408648009191i | 167.960623272747+13.4825748695164i | 2.42480492589029-10.6890453186861i | 0.999950514329989-0.00703443111983462i | 270.966590096093-943.101065519249i | -63.8038982049769-35.0929251375742i | 0.00140708868874385-0.00354435330757783i | 0.0000444444444444444-0.00410247825453761i | #DIV/0! | 97.1404 | 7.474 | 7.474 | -82.8596 | 97.1404 | 13.9952 | 7.474
88268.8925 | 14048.4306 | 0.293036603176951-2.33811147648385i | 3.47682873206973-1.20003540575724i | 168.012327123664+13.5280454809613i | 2.4248040122104-10.6487101006959i | 0.999950137543112-0.00706115929740517i | 265.267889355694-937.176893659154i | -63.2127895752109-34.5108034649737i | 0.00139810769374011-0.00353437593630043i | 0.0000444444444444444-0.00408694785269737i | #DIV/0! | 97.1437 | 7.445 | 7.445 | -82.8563 | 97.1437 | 14.0484 | 7.445
88604.3143 | 14101.8146 | 0.292191922165675-2.33030152343632i | 3.47681886542194-1.19600159145642i | 168.064428740853+13.5735680795327i | 2.42480309157405-10.6085280678773i | 0.999949757887501-0.0070879890116053i | 259.695674266892-931.272527734006i | -62.625228416927-33.941473536675i | 0.00138917724799401-0.00352440402261916i | 0.0000444444444444444-0.00407147624297406i | #DIV/0! | 97.1469 | 7.416 | 7.416 | -82.8531 | 97.1469 | 14.1018 | 7.416
88941.0107 | 14155.4015 | 0.291350056450265-2.32252136158249i | 3.47680892370181-1.19198497912877i | 168.116930791929+13.6191415447387i | 2.42480216392827-10.5684986421971i | 0.999949375341318-0.00711492064792587i | 254.247224086841-925.389437204547i | -62.0413263870885-33.3846432323135i | 0.00138029718070023-0.00351443780615395i | 0.0000444444444444444-0.00405606320280341i | #DIV/0! | 97.1502 | 7.387 | 7.387 | -82.8498 | 97.1502 | 14.1554 | 7.387
89278.9865 | 14209.192 | 0.290510983744971-2.31477090548208i | 3.47679890633854-1.18798551096069i | 168.169835960773+13.6647647379985i | 2.42480122921971-10.5286212478175i | 0.999948989882555-0.00714195459331857i | 248.919859632507-919.529001440492i | -61.4611866800417-32.8400257273654i | 0.00137146732009259-0.00350447752422804i | 0.0000444444444444444-0.00404070851046364i | #DIV/0! | 97.1534 | 7.358 | 7.358 | -82.8466 | 97.1534 | 14.2092 | 7.358
89618.2467 | 14263.187 | 0.289674681635091-2.30705006989761i | 3.47678881275706-1.18400312938481i | 168.223146947591+13.710436502415i | 2.4248002873946-10.4888953110876i | 0.99994860148904-0.00716909123620151i | 243.710944093505-913.692513590078i | -60.8849044239318-32.3073395252599i | 0.00136268749346914-0.00349452341187236i | 0.0000444444444444444-0.00402541194507237i | #DIV/0! | 97.1566 | 7.3291 | 7.3291 | -82.8434 | 97.1566 | 14.2632 | 7.3291
89958.796 | 14317.3871 | 0.288841127578349-2.29935876979276i | 3.47677864237787-1.18003777707919i | 168.27686646898+13.7561556625394i | 2.42479933839875-10.4493202605353i | 0.999948210138431-0.00719633096646471i | 238.617883704757-907.881184324419i | -60.3125670628552-31.78630847709i | 0.00135395752721687-0.00348457570182985i | 0.0000444444444444444-0.00401017328658336i | #DIV/0! | 97.1599 | 7.3001 | 7.3001 | -82.8401 | 97.1599 | 14.3174 | 7.3001
90300.6395 | 14371.7931 | 0.288010298906494-2.29169692033098i | 3.47676839461713-1.17608939696645i | 168.330997257986+13.80192102414i | 2.42479838217757-10.409895526859i | 0.999947815808217-0.00722367417547563i | 233.63812828937-902.096145457722i | -59.7442547249807-31.2766617899431i | 0.00134527724683633-0.00347463462456029i | 0.0000444444444444444-0.00399499231578338i | #DIV/0! | 97.1631 | 7.2712 | 7.2712 | -82.8369 | 97.1631 | 14.3718 | 7.2712
90643.7819 | 14426.4059 | 0.287182172826701-2.28406443687398i | 3.47675806888653-1.17215793221298i | 168.385542064174+13.8477313739604i | 2.42479741867608-10.3706205429195i | 0.999947418475713-0.00725112125608478i | 228.769171681399-896.338453444671i | -59.1800405768955-30.7781340248019i | 0.00133664647696604-0.0034647004082451i | 0.0000444444444444444-0.00397986881428908i | #DIV/0! | 97.1664 | 7.2423 | 7.2423 | -82.8336 | 97.1664 | 14.4264 | 7.2423
90988.2283 | 14481.2263 | 0.286356726423025-2.27646123498023i | 3.4767476645933-1.16824332622811i | 168.440503653681+13.8935854794828i | 2.42479644783885-10.3314947437318i | 0.999947018118064-0.00727867260263125i | 224.008552037726-890.609092756674i | -58.6199911644589-30.2904650849126i | 0.00132806504140658-0.00345477327879254i | 0.0000444444444444444-0.00396480256454381i | #DIV/0! | 97.1696 | 7.2134 | 7.2134 | -82.8304 | 97.1696 | 14.4812 | 7.2134
91333.9835 | 14536.255 | 0.285533936657883-2.26888723040361i | 3.47673718114021-1.16434552266328i | 168.495884809283+13.9394820886834i | 2.42479546961001-10.2925175664569i | 0.99994661471224-0.00730632861094837i | 219.353852047752-884.9089791388i | -58.0641667404581-29.8134001954667i | 0.00131953276314464-0.0034448534598431i | 0.0000444444444444444-0.00394979334981452i | #DIV/0! | 97.1728 | 7.1845 | 7.1845 | -82.8272 | 97.1728 | 14.5363 | 7.1845
91681.0527 | 14591.4927 | 0.284713780373384-2.26134233909182i | 3.47672661792542-1.16046446541123i | 168.55168833045+13.9854199297861i | 2.4247944839333-10.2536884503939i | 0.999946208235036-0.00733408967836934i | 214.802699049014-879.238962749516i | -57.5126215793804-29.3466898753808i | 0.00131104946437669-0.00343494117277497i | 0.0000444444444444444-0.0039348409541886i | #DIV/0! | 97.1761 | 7.1556 | 7.1556 | -82.8239 | 97.1761 | 14.5915 | 7.1556
92029.4407 | 14646.9404 | 0.28389623429282-2.25382647718508i | 3.47671597434259-1.1566000986052i | 168.607917033403+14.0313977110177i | 2.42479349075203-10.2150068369715i | 0.999945798663069-0.00736195620373283i | 210.352765056494-873.599831185503i | -56.9654042796219-28.8900899019151i | 0.00130261496653257-0.00342503663670992i | 0.0000444444444444444-0.00391994516257083i | #DIV/0! | 97.1793 | 7.1268 | 7.1268 | -82.8207 | 97.1793 | 14.6469 | 7.1268
92379.1525 | 14702.5988 | 0.283081275021951-2.2463395610147i | 3.47670524978075-1.15275236661808i | 168.66457375118+14.0774141203512i | 2.42479249000908-10.1764721697405i | 0.999945385972781-0.00738992858738868i | 206.001766712787-867.992312393961i | -56.4225580534739-28.4433612688228i | 0.00129422909029876-0.00341514006851921i | 0.0000444444444444444-0.00390510576068024i | #DIV/0! | 97.1825 | 7.0979 | 7.0979 | -82.8175 | 97.1825 | 14.7026 | 7.0979
92730.1933 | 14758.4686 | 0.282268879050413-2.23888150710167i | 3.4766944436243-1.14892121406168i | 168.721661333685+14.1234678252572i | 2.42479148164685-10.1380838943655i | 0.999944970140432-0.00741800723120364i | 201.747465165967-862.417077474959i | -55.8841210052176-28.0062701386729i | 0.00128589165564154-0.00340525168282983i | 0.0000444444444444444-0.00389032253504707i | #DIV/0! | 97.1857 | 7.0691 | 7.0691 | -82.8143 | 97.1857 | 14.7585 | 7.0691
93082.5681 | 14814.5508 | 0.28145902275303-2.23145223215531i | 3.47668355525297-1.14510658578585i | 168.77918264775+14.1695574724437i | 2.42479046560735-10.0998414586171i | 0.999944551142103-0.00744619253856696i | 197.587665881473-856.874743376476i | -55.3501263976789-27.5785877899503i | 0.00127760248182983-0.00339537169203084i | 0.0000444444444444444-0.00387559527300963i | #DIV/0! | 97.1889 | 7.0403 | 7.0403 | -82.8111 | 97.1889 | 14.8146 | 7.0403
93436.2818 | 14870.8461 | 0.280651682391143-2.22405165307182i | 3.47667258404177-1.14130842687774i | 168.837140577186+14.215681687599i | 2.42478944183214-10.0617443123635i | 0.999944128953691-0.00747448491439628i | 193.520218394009-851.365875484853i | -54.8206029075841-27.1600905594912i | 0.00126936138745789-0.00338550030627993i | 0.0000444444444444444-0.00386092376271132i | #DIV/0! | 97.1921 | 7.0115 | 7.0115 | -82.8079 | 97.1921 | 14.8708 | 7.0115
93791.3397 | 14927.3553 | 0.279846834113916-2.2166796869331i | 3.47666152936098-1.13752668266096i | 168.895538022841+14.2618390751273i | 2.42478841026235-10.0237919075634i | 0.999943703550911-0.00750288476514326i | 189.543016005036-845.890990113472i | -54.2955748700789-26.7505597807801i | 0.00126116819046782-0.00337563773351028i | 0.0000444444444444444-0.00384630779309755i | #DIV/0! | 97.1953 | 6.9827 | 6.9827 | -82.8047 | 97.1953 | 14.9274 | 6.9827
94147.7468 | 14984.0793 | 0.279044453959592-2.20933625100529i | 3.47665039057608-1.13376129869482i | 168.954377902655+14.3080282178842i | 2.4247873708386-9.98598369825719i | 0.999943274909293-0.0075313924987994i | 185.653995431043-840.450556892451i | -53.7750625127383-26.3497817185853i | 0.00125302270817174-0.00336578417943738i | 0.0000444444444444444-0.00383174715391268i | #DIV/0! | 97.1985 | 6.954 | 6.954 | -82.8015 | 97.1985 | 14.9841 | 6.954
94505.5082 | 15041.0188 | 0.278244517856777-2.20202126273742i | 3.47663916704776-1.13001222077354i | 169.013663151705+14.3542476769101i | 2.42478632350113-9.9483191405598i | 0.999942843004181-0.00756000852490187i | 181.85113640751-835.045001062265i | -53.2590821794373-25.9575475003916i | 0.00124492475727385-0.00335593984756624i | 0.0000444444444444444-0.00381724163569704i | #DIV/0! | 97.2017 | 6.9252 | 6.9252 | -82.7983 | 97.2017 | 15.041 | 6.9252
94864.6291 | 15098.1747 | 0.277447001625661-2.19473463976017i | 3.47662785813186-1.12627939492544i | 169.073396722265+14.4004959911562i | 2.42478526818969-9.91079769265257i | 0.999942407810731-0.00758873325453929i | 178.132461253068-829.674705674126i | -52.7476465444097-25.5736530450397i | 0.00123687415389221-0.0033461049391986i | 0.0000444444444444444-0.00380279102978385i | #DIV/0! | 97.2048 | 6.8965 | 6.8965 | -82.7952 | 97.2048 | 15.0982 | 6.8965
95225.1147 | 15155.5477 | 0.276651880979235-2.18747629988457i | 3.47661646317932-1.1225627674122i | 169.133581583852+14.4467716772122i | 2.42478420484356-9.87341881477549i | 0.99994196930391-0.00761756710035754i | 174.496034398135-824.340013700047i | -52.2407648168447-25.1978989889642i | 0.00122887071358038-0.00333627965344058i | 0.0000444444444444444-0.00378839512829633i | #DIV/0! | 97.208 | 6.8678 | 6.8678 | -82.792 | 97.208 | 15.1555 | 6.8678
95586.9702 | 15213.1388 | 0.275859131524542-2.18024616110063i | 3.47660498153613-1.11886228472802i | 169.194220723279+14.4930732290294i | 2.4247831334016-9.83618196921943i | 0.999941527458494-0.00764651047656573i | 170.939961881896-819.041230055375i | -51.7384429363523-24.8300906103808i | 0.00122091425134876-0.0033264641872101i | 0.0000444444444444444-0.00377405372414459i | #DIV/0! | 97.2111 | 6.8391 | 6.8391 | -82.7889 | 97.2111 | 15.2131 | 6.8391
95950.2007 | 15270.9487 | 0.27506872876381-2.17304414157618i | 3.47659341254338-1.11517789359891i | 169.255317144701+14.5393991176403i | 2.42478205380216-9.79908662031849i | 0.999941082249067-0.00767556379894198i | 167.462390821377-813.778623536768i | -51.2406837596345-24.4700377517587i | 0.00121300458168574-0.00331665873524487i | 0.0000444444444444444-0.00375976661102269i | #DIV/0! | 97.2143 | 6.8104 | 6.8104 | -82.7857 | 97.2143 | 15.2709 | 6.8104
96314.8114 | 15328.9783 | 0.274280648095628-2.16587015965547i | 3.4765817555371-1.11150954098189i | 169.316873869661+14.5857477908741i | 2.42478096598316-9.76213223444217i | 0.999940633650021-0.00770472748483935i | 164.061508855937-808.552428678305i | -50.7474872386782-24.1175547408769i | 0.00120514151857868-0.00330686349011027i | 0.0000444444444444444-0.00374553358340576i | #DIV/0! | 97.2174 | 6.7817 | 6.7817 | -82.7826 | 97.2174 | 15.329 | 6.7817
96680.8077 | 15387.2284 | 0.27349486481608-2.15872413385797i | 3.4765700098483-1.10785717406422i | 169.378893937141+14.6321176730727i | 2.424779869882-9.72531827998779i | 0.999940181635551-0.00773400195319182i | 160.735543570369-803.362847528615i | -50.2588505907967-23.7724603107443i | 0.00119732487553453-0.00329707864220747i | 0.0000444444444444444-0.00373135443654688i | #DIV/0! | 97.2205 | 6.7531 | 6.7531 | -82.7795 | 97.2205 | 15.3872 | 6.7531
97048.1948 | 15445.6999 | 0.272711354119943-2.15160598287718i | 3.47655817480295-1.10422074026261i | 169.441380403604+14.6785071648001i | 2.42477876543566-9.68864422737279i | 0.999939726179658-0.00776338762452017i | 157.48276189955-798.210051351728i | -49.7747684608251-23.4345775186452i | 0.00118955446560045-0.00328730437978177i | 0.0000444444444444444-0.00371722896647428i | #DIV/0! | 97.2236 | 6.7245 | 6.7245 | -82.7764 | 97.2236 | 15.4457 | 6.7245
97416.9779 | 15504.3936 | 0.271930091101676-2.14451562557925i | 3.47654624972184-1.10060018722253i | 169.504336343038+14.7249146425498i | 2.42477765258058-9.65210954902714i | 0.999939267256143-0.00779288492093799i | 154.301469517279-793.094182254359i | -49.2952330757757-23.1037336645372i | 0.00118183010138399-0.00327754088893095i | 0.0000444444444444444-0.00370315696998832i | #DIV/0! | 97.2267 | 6.6959 | 6.6959 | -82.7733 | 97.2267 | 15.5044 | 6.6959
97787.1624 | 15563.3103 | 0.271151050756633-2.13745298100188i | 3.47653423392068-1.09699546281737i | 169.567764847+14.7713384584506i | 2.42477653125278-9.61571371938573i | 0.999938804838608-0.00782249426615767i | 151.190010211882-788.015354742289i | -48.8202343922505-22.7797602090266i | 0.00117415159507321-0.00326778835361393i | 0.0000444444444444444-0.00368913824465862i | #DIV/0! | 97.2298 | 6.6673 | 6.6673 | -82.7702 | 97.2298 | 15.5633 | 6.6673
98158.7536 | 15622.4509 | 0.270374207982025-2.130417968353i | 3.47652212670993-1.09340651514774i | 169.631669024656+14.8177769399653i | 2.42477540138774-9.57945621488082i | 0.999938338900456-0.0078522160854964i | 148.146765250817-782.973657208411i | -48.3497602368961-22.4624926911105i | 0.00116651875845648-0.0032580469556594i | 0.0000444444444444444-0.0036751725888211i | #DIV/0! | 97.2328 | 6.6387 | 6.6387 | -82.7672 | 97.2328 | 15.6225 | 6.6387
98531.7569 | 15681.8162 | 0.269599537578044-2.12341050700961i | 3.47650992739483-1.08983329254069i | 169.696052002823+14.8642283895911i | 2.42477426292048-9.5433365139345i | 0.999937869414884-0.00788205080588223i | 145.170152736453-777.969153355022i | -47.8837964401852-22.1517706458704i | 0.00115893140294213-0.00324831687477475i | 0.0000444444444444444-0.00366125980157512i | #DIV/0! | 97.2359 | 6.6101 | 6.6101 | -82.7641 | 97.2359 | 15.6818 | 6.6101
98906.1776 | 15741.4071 | 0.268827014248877-2.11643051651651i | 3.47649763527538-1.08627574354897i | 169.760916926005+14.9106910845534i | 2.4247731157855-9.50735409695121i | 0.999937396354888-0.00791199885586011i | 142.25862695495-773.001883552802i | -47.4223269637938-21.8474375222787i | 0.00115138933957783-0.00323859828855498i | 0.0000444444444444444-0.00364739968278054i | #DIV/0! | 97.2389 | 6.5816 | 6.5816 | -82.7611 | 97.2389 | 15.7414 | 6.5816
99282.0211 | 15801.2244 | 0.268056612603701-2.1094779165852i | 3.47648524964624-1.08273381695029i | 169.826266956435+14.9571632764967i | 2.42477195991684-9.47150844631023i | 0.999936919693259-0.00794206066559798i | 139.410677720048-768.071866138925i | -46.9653340218395-21.5493406012678i | 0.0011438923790698-0.00322889137249191i | 0.0000444444444444444-0.00363359203305494i | #DIV/0! | 97.2419 | 6.5531 | 6.5531 | -82.7581 | 97.2419 | 15.8012 | 6.5531
99659.2927 | 15861.2691 | 0.267288307157695-2.10255262709254i | 3.47647276979673-1.07920746174656i | 169.892105274105+15.0036431911733i | 2.42477079524799-9.43579904635826i | 0.999936439402578-0.00797223666689289i | 136.6248297134-763.179098656641i | -46.5127981962366-21.2573309141945i | 0.00113644033180174-0.00321919629998336i | 0.0000444444444444444-0.00361983665377061i | #DIV/0! | 97.2449 | 6.5246 | 6.5246 | -82.7551 | 97.2449 | 15.8613 | 6.5246
100037.9981 | 15921.5419 | 0.26652207233302-2.09565456807967i | 3.47646019501079-1.07569662716316i | 169.958435076806+15.0501290281282i | 2.42476962171197-9.40022538340198i | 0.999935955455218-0.00800252729317708i | 133.899641822973-758.32355903862i | -46.0646985464142-20.9712631618233i | 0.0011290330078536-0.00320951324234253i | 0.0000444444444444444-0.00360613334705181i | #DIV/0! | 97.2479 | 6.4961 | 6.4961 | -82.7521 | 97.2479 | 15.9215 | 6.4961
100418.1424 | 15982.0437 | 0.265757882459749-2.08878365975081i | 3.47644752456692-1.07220126264823i | 170.025259580159+15.0966189603799i | 2.4247684392413-9.36478694570078i | 0.999935467823345-0.0080329329795242i | 131.233706480882-753.505206736294i | -45.6210127136397-20.6909956339376i | 0.00112167021702011-0.00319984236880754i | 0.0000444444444444444-0.00359248191577188i | #DIV/0! | 97.2508 | 6.4676 | 6.4676 | -82.7492 | 97.2508 | 15.982 | 6.4676
100799.7314 | 16042.7755 | 0.264995711776838-2.081939822472i | 3.47643475773809-1.06872131787187i | 170.092582017647+15.1431111341001i | 2.42476724776791-9.32948322345901i | 0.999934976478908-0.00806345416265541i | 128.625649001908-748.72398379733i | -45.1817170201729-20.4163901296734i | 0.00111435176882906-0.00319018384655097i | 0.0000444444444444444-0.00357888216355038i | #DIV/0! | 97.2538 | 6.4392 | 6.4392 | -82.7462 | 97.2538 | 16.0428 | 6.4392
101182.7704 | 16103.7381 | 0.264235534433053-2.07512297677006i | 3.47642189379188-1.06525674272549i | 170.160405640643+15.189603668286i | 2.42476604722334-9.29431370881932i | 0.999934481393648-0.00809409128094565i | 126.074126923874-743.979815893351i | -44.7467865634834-20.1473118786709i | 0.00110707747255946-0.00318053784068966i | 0.0000444444444444444-0.00356533389475034i | #DIV/0! | 97.2567 | 6.4107 | 6.4107 | -82.7433 | 97.2567 | 16.1037 | 6.4107
101567.2649 | 16164.9323 | 0.263477324487829-2.06833304333126i | 3.47640893199023-1.06180748732102i | 170.228733718441+15.236094654433i | 2.42476483753848-9.25927789585469i | 0.999933982539086-0.00812484477442977i | 123.577829350862-739.272613299904i | -44.3161953057339-19.8836294631109i | 0.00109984713725933-0.00317090451429444i | 0.0000444444444444444-0.00355183691447532i | #DIV/0! | 97.2596 | 6.3823 | 6.3823 | -82.7404 | 97.2596 | 16.1649 | 6.3823
101953.2205 | 16226.359 | 0.262721055912188-2.06156994300027i | 3.47639587158944-1.0583735019902i | 170.297569538283+15.2825821562018i | 2.42476361864376-9.2243752805614i | 0.99993347988653-0.00815571508480885i | 121.135476300278-734.602271830665i | -43.8899161587484-19.6252147407166i | 0.00109266057176344-0.00316128402840021i | 0.0000444444444444444-0.00353839102856677i | #DIV/0! | 97.2625 | 6.3539 | 6.3539 | -82.7375 | 97.2625 | 16.2264 | 6.3539
102340.6427 | 16288.0192 | 0.261966702589601-2.05483359677902i | 3.47638271184028-1.05495473728392i | 170.366916405384+15.3290642090831i | 2.42476239046908-9.18960536085198i | 0.999932973407067-0.00818670265545643i | 118.745818054552-729.96867372774i | -43.4679210646593-19.3719427687725i | 0.00108551758471071-0.00315167654201585i | 0.0000444444444444444-0.00352499604360109i | #DIV/0! | 97.2653 | 6.3256 | 6.3256 | -82.7347 | 97.2653 | 16.288 | 6.3256
102729.5372 | 16349.9136 | 0.261214238316838-2.04812392582542i | 3.47636945198781-1.0515511439714i | 170.436777642951+15.3755388200573i | 2.42476115294381-9.15496763654782i | 0.999932463071565-0.00821780793142477i | 116.407634518276-725.371688509925i | -43.0501810724254-19.123691729218i | 0.00107841798456145-0.00314208221213446i | 0.0000444444444444444-0.00351165176688692i | #DIV/0! | 97.2682 | 6.2972 | 6.2972 | -82.7318 | 97.2682 | 16.3499 | 6.2972
103119.9094 | 16412.0433 | 0.260463636804783-2.04144085145225i | 3.47635609127126-1.04816267303953i | 170.507156592213+15.4220039672528i | 2.42475990599675-9.12046160937171i | 0.999931948850672-0.00824903135945122i | 114.119734581448-720.811173780657i | -42.6366664104059-18.8803428548602i | 0.00107136157961438-0.00313250119374353i | 0.0000444444444444444-0.00349835800646236i | #DIV/0! | 97.271 | 6.2689 | 6.2689 | -82.729 | 97.271 | 16.412 | 6.2689
103511.7651 | 16474.4091 | 0.259714871679241-2.03478429512609i | 3.47634262892421-1.04478927569219i | 170.578056612433+15.468457599598i | 2.42475864955618-9.08608678294114i | 0.999931430714809-0.00828037338796452i | 111.880955489435-716.286975997397i | -42.2273465551723-18.641780356746i | 0.00106434817802341-0.00312293363983535i | 0.0000444444444444444-0.00348511457109221i | #DIV/0! | 97.2738 | 6.2405 | 6.2405 | -82.7262 | 97.2738 | 16.4744 | 6.2405
103905.1098 | 16537.0118 | 0.258967916481783-2.02815417846609i | 3.47632906417442-1.04143090334948i | 170.649481080931+15.5148976364724i | 2.42475738354985-9.05184266276102i | 0.999930908634175-0.00831183446709114i | 109.690162220207-711.798931204059i | -41.8221902967237-18.4078913527266i | 0.00105737758781427-0.00311337970141737i | 0.0000444444444444444-0.0034719212702652i | #DIV/0! | 97.2765 | 6.2123 | 6.2123 | -82.7235 | 97.2765 | 16.537 | 6.2123
104299.9492 | 16599.8525 | 0.258222744670465-2.0215504232428i | 3.47631539624369-1.03808750764704i | 170.721433393097+15.5613219673518i | 2.42475610790489-9.01772875621617i | 0.99993038257874-0.00834341504866168i | 107.546246869309-707.346865728068i | -41.4211658002689-18.1785657972415i | 0.00105044961690088-0.00310383952752277i | 0.0000444444444444444-0.00345877791419127i | #DIV/0! | 97.2793 | 6.184 | 6.184 | -82.7207 | 97.2793 | 16.5999 | 6.184
104696.289 | 16662.9319 | 0.2574793296206-2.0149729513771i | 3.47630162434802-1.03475904043535i | 170.793916962409+15.607728451451i | 2.424754822548-8.98374457256488i | 0.999929852518248-0.00837511558621727i | 105.448128042994-702.930596843606i | -41.024240664742-17.953696412347i | 0.00104356407310144-0.00309431326522102i | 0.0000444444444444444-0.00344568431379885i | #DIV/0! | 97.282 | 6.1557 | 6.1557 | -82.718 | 97.282 | 16.6629 | 6.1557
105094.1349 | 16726.2511 | 0.256737644625536-2.00842168493901i | 3.47628774769748-1.03144545377904i | 170.866935220441+15.6541149173633i | 2.42475352740521-8.94988962293143i | 0.999929318422211-0.00840693653501602i | 103.394750259914-698.549933402449i | -40.6313819781886-17.7331786200044i | 0.00103672076415447-0.00308480105962855i | 0.0000444444444444444-0.00343264028073206i | #DIV/0! | 97.2846 | 6.1275 | 6.1275 | -82.7154 | 97.2846 | 16.7263 | 6.1275
105493.4926 | 16789.8108 | 0.255997662897316-2.00189654614654i | 3.47627376549607-1.02814669995619i | 170.940491616876+15.7004791626935i | 2.42475222240204-8.91616342029911i | 0.999928780259908-0.00843887835203941i | 101.385083361646-694.20467643389i | -40.2425563701793-17.516910475646i | 0.00102991949773453-0.00307530305391959i | 0.0000444444444444444-0.00341964562734814i | #DIV/0! | 97.2873 | 6.0993 | 6.0993 | -82.7127 | 97.2873 | 16.7898 | 6.0993
105894.3679 | 16853.6121 | 0.255259357567465-1.99539745736456i | 3.47625967694177-1.02486273145757i | 171.014589619514+15.7468189536917i | 2.4247509074634-8.88256547950317i | 0.999928238000387-0.00847094149599881i | 99.4181219323577-689.894619715023i | -39.8577300613826-17.3047926030242i | 0.00102316008146773-0.00306581938933693i | 0.0000444444444444444-0.00340670016671462i | #DIV/0! | 97.2899 | 6.0711 | 6.0711 | -82.7101 | 97.2899 | 16.8536 | 6.0711
106296.7665 | 16917.6558 | 0.254522701687604-1.98892434110365i | 3.47624548122653-1.02159350098609i | 171.089232714275+15.7931320248779i | 2.42474958251369-8.84909531722415i | 0.999927691612458-0.008503126427342i | 97.4928847278253-685.61955031272i | -39.4768689104333-17.0967281303546i | 0.00101644232294708-0.00305635020520283i | 0.0000444444444444444-0.00339380371260671i | #DIV/0! | 97.2925 | 6.0429 | 6.0429 | -82.7075 | 97.2925 | 16.9177 | 6.0429
106700.6942 | 16981.9429 | 0.253787668230155-1.98247712001898i | 3.47623117753614-1.01833896145598i | 171.164424405209+15.8394160786671i | 2.4247482474767-8.81575245198058i | 0.999927141064694-0.00853543360825963i | 95.6084141140075-681.379249098595i | -39.0999384582217-16.8926226277529i | 0.00100976602974756-0.00304689563893004i | 0.0000444444444444444-0.0033809560795046i | #DIV/0! | 97.2951 | 6.0148 | 6.0148 | -82.7049 | 97.2951 | 16.9819 | 6.0148
107106.1568 | 17046.4743 | 0.253054230089014-1.97605571690908i | 3.4762167650502-1.01509906599215i | 171.240168214488+15.8856687849889i | 2.42474690227562-8.78253640412208i | 0.999926586325432-0.00856786350269177i | 93.7637755153395-677.173491238106i | -38.7269039697275-16.6923840459698i | 0.00100313100944109-0.00303745582603283i | 0.0000444444444444444-0.00336815708259075i | #DIV/0! | 97.2976 | 5.9866 | 5.9866 | -82.7024 | 97.2976 | 17.0465 | 5.9866
107513.1602 | 17111.2509 | 0.252322360080177-1.96966005471484i | 3.47620224294215-1.01187376792955i | 171.316467682416+15.9318877809023i | 2.42474554683313-8.74944669582285i | 0.999926027362763-0.00860041657633456i | 91.9580568728464-673.002046654961i | -38.3577304735155-16.4959226564183i | 0.000996537069611215-0.00302803090013806i | 0.0000444444444444444-0.00335540653774731i | #DIV/0! | 97.3001 | 5.9585 | 5.9585 | -82.6999 | 97.3001 | 17.1113 | 5.9585
107921.7102 | 17176.2737 | 0.251592030942346-1.96329005651824i | 3.47618761037908-1.00866302081242i | 171.393326367421+15.9780706702081i | 2.42474418107121-8.71648285107411i | 0.999925464144538-0.0086330932966467i | 90.1903681121855-668.864680471934i | -37.9923827989985-16.3031509924891i | 0.000989984017867578-0.00301862099299644i | 0.0000444444444444444-0.00334270426155341i | #DIV/0! | 97.3025 | 5.9304 | 5.9304 | -82.6975 | 97.3025 | 17.1763 | 5.9304
108331.8127 | 17241.5435 | 0.25086321533755-1.95694564554124i | 3.47617286652185-1.00546677839368i | 171.470747846044+16.0242150230562i | 2.42474280491135-8.68364439567802i | 0.999924896638363-0.00866589413285616i | 88.459840621693-664.761153429191i | -37.6308256115879-16.1139837921511i | 0.000983471661860229-0.00300922623449367i | 0.0000444444444444444-0.00333005007128254i | #DIV/0! | 97.305 | 5.9024 | 5.9024 | -82.695 | 97.305 | 17.2415 | 5.9024
108743.4736 | 17307.0614 | 0.250135885851746-1.95062674514467i | 3.47615801052491-1.0022849946342i | 171.548735712944+16.0703183755499i | 2.42474141827438-8.65093085724025i | 0.999924324811599-0.00869881955596671i | 86.7656267404561-660.691222281075i | -37.2730234458168-15.9283379418223i | 0.000976999809293724-0.00299984675266177i | 0.0000444444444444444-0.00331744378489992i | #DIV/0! | 97.3074 | 5.8743 | 5.8743 | -82.6926 | 97.3074 | 17.3071 | 5.8743
109156.6988 | 17372.8282 | 0.249410014995376-1.94433327882694i | 3.47614304153627-0.999117623702154i | 171.627293580874+16.1163782293447i | 2.42474002108053-8.61834176516343i | 0.999923748631355-0.00873187003876472i | 85.1068992564469-656.654640172388i | -36.9189407365477-15.746132421506i | 0.000970568267941014-0.0029904826736904i | 0.0000444444444444444-0.00330488522105989i | #DIV/0! | 97.3097 | 5.8463 | 5.8463 | -82.6903 | 97.3097 | 17.3728 | 5.8463
109571.4943 | 17438.8449 | 0.248685575203915-1.93806517022314i | 3.4761279586976-0.995964619972397i | 171.706425080679+16.1623920512435i | 2.42473861324948-8.58587665064058i | 0.999923168064493-0.00876504605582574i | 83.4828509147063-652.65115699509i | -36.5685418483524-15.5672882511774i | 0.00096417684565712-0.00298113412193829i | 0.0000444444444444444-0.0032923741991033i | #DIV/0! | 97.312 | 5.8183 | 5.8183 | -82.688 | 97.312 | 17.4388 | 5.8183
109987.866 | 17505.1125 | 0.24796253883845-1.93182234310359i | 3.47611276114392-0.992825938025707i | 171.786133861274+16.2083572727903i | 2.42473719470024-8.55353504664785i | 0.999922583077621-0.00879834808352126i | 81.8926939355604-648.680519726288i | -36.2217911031496-15.3917284384069i | 0.000957825350392639-0.00297180121994463i | 0.0000444444444444444-0.00327991053905489i | #DIV/0! | 97.3143 | 5.7903 | 5.7903 | -82.6857 | 97.3143 | 17.5051 | 5.7903
110405.8199 | 17571.632 | 0.24724087818618-1.92560472137292i | 3.4760974480038-0.989701532648209i | 171.866423589628+16.2542712898556i | 2.42473576535122-8.52131648793837i | 0.999921993637095-0.00883177660002548i | 80.3356595428308-644.742472748405i | -35.8786528061951-15.2193779272075i | 0.000951513590207025-0.00296248408844058i | 0.0000444444444444444-0.00326749406162073i | #DIV/0! | 97.3165 | 5.7624 | 5.7624 | -82.6835 | 97.3165 | 17.5716 | 5.7624
110825.362 | 17638.4042 | 0.24652056546092-1.91941222906871i | 3.47608201839913-0.986591358830665i | 171.947297950742+16.3001314622197i | 2.4247343251202-8.48922051103509i | 0.999921399709011-0.00886533208532198i | 78.8109975019792-640.836758152315i | -35.5390912704942-15.0501635480883i | 0.000945241373281677-0.00295318284636079i | 0.0000444444444444444-0.00325512458818562i | #DIV/0! | 97.3187 | 5.7344 | 5.7344 | -82.6813 | 97.3187 | 17.6384 | 5.7344
111246.4983 | 17705.4301 | 0.245801572803624-1.91324479036048i | 3.47606647144524-0.983495371767852i | 172.028760647626+16.345935113152i | 2.42473287392437-8.45724665422452i | 0.999920801259212-0.00889901502121064i | 77.3179756681412-636.963116024306i | -35.2030708397264-14.8840139693002i | 0.000939008507932847-0.00294389761085496i | 0.0000444444444444444-0.00324280194081054i | #DIV/0! | 97.3209 | 5.7065 | 5.7065 | -82.6791 | 97.3209 | 17.7054 | 5.7065
111669.235 | 17772.7107 | 0.245083872282841-1.90710232954842i | 3.47605080625063-0.980413526857869i | 172.110815401275+16.3916795289858i | 2.42473141168024-8.42539445754961i | 0.999920198253277-0.00893282589131432i | 75.855879543927-633.121284717482i | -34.870555909742-14.7208596492511i | 0.000932814802624345-0.00293462849729948i | 0.0000444444444444444-0.00323052594223007i | #DIV/0! | 97.323 | 5.6786 | 5.6786 | -82.677 | 97.323 | 17.7727 | 5.6786
112093.5781 | 17840.247 | 0.244367435895183-1.90098477106228i | 3.47603502191717-0.977345779701548i | 172.193465950634+16.4373619586883i | 2.42472993830373-8.39366346280375i | 0.999919590656525-0.00896676518108579i | 74.4240118469513-629.311001108535i | -34.5415109487209-14.5606327900805i | 0.000926660065980015-0.00292537561930903i | 0.0000444444444444444-0.00321829641584984i | #DIV/0! | 97.3251 | 5.6508 | 5.6508 | -82.6749 | 97.3251 | 17.8402 | 5.6508
112519.5337 | 17908.04 | 0.243652235565797-1.89489203946006i | 3.47601911753982-0.974292086101728i | 172.276716052569+16.4829796134279i | 2.42472845371008-8.36205321352349i | 0.999918978434011-0.00900083337781457i | 73.0216920869396-625.532000840335i | -34.2159005160368-14.4032672923652i | 0.000920544106796082-0.00291613908874825i | 0.0000444444444444444-0.00320611318574402i | #DIV/0! | 97.3271 | 5.6229 | 5.6229 | -82.6729 | 97.3271 | 17.908 | 5.6229
112947.108 | 17976.0905 | 0.242938243148765-1.88882405942701i | 3.47600309220678-0.971252402062697i | 172.360569481832+16.5285296661336i | 2.42472695781396-8.33056325498264i | 0.999918361550523-0.0090350309706338i | 71.64825615234-621.784018551211i | -33.893689279916-14.2486987109456i | 0.000914466734053262-0.00290691901574349i | 0.0000444444444444444-0.00319397607665273i | #DIV/0! | 97.3291 | 5.5951 | 5.5951 | -82.6709 | 97.3291 | 17.9761 | 5.5951
113376.307 | 18044.3997 | 0.242225430427564-1.88278075577428i | 3.47598694499923-0.968226683789462i | 172.44503003102+16.574009251055i | 2.42472545052927-8.2991931341851i | 0.999917739970583-0.00906935845052717i | 70.3030559063048-618.066788091431i | -33.5748420339326-14.0968642118457i | 0.00090842775692871-0.00289771550869455i | 0.0000444444444444444-0.00318188491397961i | #DIV/0! | 97.331 | 5.5673 | 5.5673 | -82.669 | 97.331 | 18.0444 | 5.5673
113807.1369 | 18112.9684 | 0.241513769115445-1.87676205343779i | 3.47597067499147-0.965214887687186i | 172.530101510536+16.6194154633141i | 2.42472393176934-8.26794239985884i | 0.999917113658442-0.00910381631033584i | 68.9854587919068-614.380042727492i | -33.2593237124104-13.9477025302712i | 0.000902426984807724-0.00288852867428634i | 0.0000444444444444444-0.00316983952378921i | #DIV/0! | 97.3329 | 5.5395 | 5.5395 | -82.6671 | 97.3329 | 18.113 | 5.5395
114239.6041 | 18181.7977 | 0.240803230855839-1.87076787747703i | 3.47595428125079-0.962216970360515i | 172.615787748541+16.6647453584538i | 2.42472240144685-8.23681060244924i | 0.999916482578078-0.00913840504476545i | 67.6948474464871-610.723515334856i | -32.9470994047828-13.8011539296641i | 0.000896464227295339-0.0028793586175008i | 0.0000444444444444444-0.00315783973280455i | #DIV/0! | 97.3347 | 5.5118 | 5.5118 | -82.6653 | 97.3347 | 18.1818 | 5.5118
114673.7146 | 18250.8885 | 0.240093787222721-1.86479815307381i | 3.47593776283734-0.959232888612936i | 172.702092590908+16.7099959519815i | 2.42472085947374-8.20579729411243i | 0.999915846693196-0.00917312515039304i | 66.4306193249774-607.096938579641i | -32.6381343689644-13.6571601617923i | 0.000890539294227686-0.00287020544162863i | 0.0000444444444444444-0.00314588536840462i | #DIV/0! | 97.3365 | 5.484 | 5.484 | -82.6635 | 97.3365 | 18.2509 | 5.484
115109.4747 | 18320.2419 | 0.239385409721003-1.85885280553105i | 3.47592111880423-0.956262599446181i | 172.789019901167+16.7551642189115i | 2.42471930576137-8.17490202870921i | 0.999915205967225-0.00920797712567414i | 65.1921863320558-603.500045089781i | -32.3323940437864-13.5156644278545i | 0.000884651995683152-0.00286106924828111i | 0.0000444444444444444-0.00313397625862185i | #DIV/0! | 97.3382 | 5.4563 | 5.4563 | -82.6618 | 97.3382 | 18.3202 | 5.4563
115546.8907 | 18389.8588 | 0.238678069786852-1.85293176027155i | 3.47590434819733-0.953306060059557i | 172.876573560454+16.8002470932955i | 2.42471774022035-8.14412436179826i | 0.999914560363315-0.00924296147094975i | 63.9789744630112-599.932567616218i | -32.0298440605426-13.3766113405801i | 0.000878802141993416-0.00285195013740199i | 0.0000444444444444444-0.00312211223213972i | #DIV/0! | 97.3399 | 5.4287 | 5.4287 | -82.6601 | 97.3399 | 18.3899 | 5.4287
115985.9689 | 18459.7403 | 0.237971738788055-1.84703494283684i | 3.47588745005532-0.950363227849364i | 172.964757467451+16.8452414677572i | 2.42471616276066-8.11346385063007i | 0.999913909844336-0.00927807868845343i | 62.7904234531406-596.394239184511i | -31.730450253693-13.2399468873013i | 0.000872989543754247-0.00284284820727934i | 0.0000444444444444444-0.00311029311829022i | #DIV/0! | 97.3415 | 5.401 | 5.401 | -82.6585 | 97.3415 | 18.4597 | 5.401
116426.7155 | 18529.8873 | 0.237266388024341-1.84116227888582i | 3.47587042340966-0.947434060408254i | 173.053575538319+16.890144193017i | 2.42471457329159-8.08292005414047i | 0.999913254372875-0.00931332928231841i | 61.625986435549-592.884793237414i | -31.4341786707685-13.1056183939785i | 0.000867214011836128-0.00283376355455739i | 0.0000444444444444444-0.00309851874705142i | #DIV/0! | 97.3431 | 5.3734 | 5.3734 | -82.6569 | 97.3431 | 18.5299 | 5.3734
116869.1371 | 18600.3009 | 0.236561988727664-1.83531369419348i | 3.47585326728429-0.944518515524571i | 173.143031706638+16.9349520774119i | 2.42471297172168-8.05249253294392i | 0.999912593911236-0.00934871375858467i | 60.4851296072036-589.40396376883i | -31.1409955815181-12.9735744901582i | 0.000861475357394734-0.00282469627424844i | 0.0000444444444444444-0.00308678894904505i | #DIV/0! | 97.3446 | 5.3458 | 5.3458 | -82.6554 | 97.3446 | 18.6003 | 5.3458
117313.2398 | 18670.982 | 0.235858512062548-1.82948911464985i | 3.47583598069596-0.941616551181828i | 173.233129923334+16.9796618864145i | 2.42471135795888-8.02218084932795i | 0.999911928421433-0.00938423262520611i | 59.3673319030701-585.951485449543i | -30.8508674863433-12.8437650748421i | 0.000855773391881196-0.00281564645974479i | 0.0000444444444444444-0.00307510355553402i | #DIV/0! | 97.3461 | 5.3182 | 5.3182 | -82.6539 | 97.3461 | 18.671 | 5.3182
117759.0301 | 18741.9317 | 0.235155929126341-1.8236884662585i | 3.47581856265384-0.93872812555799i | 173.323874156606+17.0242703421436i | 2.42470973191034-7.99198456724605i | 0.999911257865194-0.0094198863920577i | 58.2720846781865-582.527093745122i | -30.5637611240458-12.7161412832458i | 0.000850107927052198-0.00280661420283057i | 0.0000444444444444444-0.00306346239842002i | #DIV/0! | 97.3475 | 5.2906 | 5.2906 | -82.6525 | 97.3475 | 18.7419 | 5.2906
118206.5144 | 18813.1511 | 0.234454210949505-1.81791167513541i | 3.47580101215966-0.935853197024941i | 173.415268391848+17.0687741228718i | 2.42470809348256-7.96190325231201i | 0.999910582203955-0.00945567557094272i | 57.1988913975239-579.130525026414i | -30.2796434789395-12.5906554544299i | 0.00084447877497992-0.00279759959369374i | 0.0000444444444444444-0.00305186531024111i | #DIV/0! | 97.3488 | 5.2631 | 5.2631 | -82.6512 | 97.3488 | 18.8132 | 5.2631
118655.6992 | 18884.641 | 0.233753328495857-1.8121586675076i | 3.47578332820754-0.932991724147824i | 173.507316631568+17.1131698625272i | 2.42470644258131-7.93193647179329i | 0.999909901398857-0.00949160067559992i | 56.1472673334732-575.761516672993i | -29.9984817873504-12.4672610997804i | 0.000838885748061751-0.00278860272093789i | 0.0000444444444444444-0.00304031212416926i | #DIV/0! | 97.3501 | 5.2356 | 5.2356 | -82.6499 | 97.3501 | 18.8846 | 5.2356
119106.5908 | 18956.4027 | 0.233053252662856-1.80642936971192i | 3.47576550978405-0.930143665684478i | 173.600022895301+17.157454150193i | 2.42470477911165-7.90208379460509i | 0.999909215410747-0.00952766222171079i | 55.1167392707982-572.419807169843i | -29.7202435435416-12.3459128723197i | 0.000833328659029915-0.0027796236715943i | 0.0000444444444444444-0.00302880267400804i | #DIV/0! | 97.3513 | 5.2081 | 5.2081 | -82.6487 | 97.3513 | 18.9564 | 5.2081
119559.1959 | 19028.437 | 0.232353954281814-1.80072370819358i | 3.47574755586801-0.92730898058478i | 173.693391219518+17.2016235295993i | 2.42470310297789-7.87234479130376i | 0.999908524200174-0.00956386072690687i | 54.1068452189098-569.105136197712i | -29.4448965050933-12.2265665368287i | 0.000827807320960822-0.00277066253113371i | 0.0000444444444444444-0.00301733679419011i | #DIV/0! | 97.3525 | 5.1807 | 5.1807 | -82.6475 | 97.3525 | 19.0284 | 5.1807
120013.5208 | 19100.7451 | 0.231655404118133-1.7950416095051i | 3.47572946543059-0.924487627990113i | 173.787425657538+17.2456744986113i | 2.42470141408368-7.84271903408116i | 0.999907827727386-0.009600196710777i | 53.1171341312923-565.81724471733i | -29.172408697768-12.1091789407595i | 0.000822321547284343-0.00276171938347835i | 0.0000444444444444444-0.00300591431977497i | #DIV/0! | 97.3535 | 5.1532 | 5.1532 | -82.6465 | 97.3535 | 19.1007 | 5.1532
120469.5722 | 19173.3279 | 0.230957572871513-1.78938300030466i | 3.47571123743505-0.921679567232695i | 173.882130279421+17.2896035087126i | 2.42469971233185-7.81320609675787i | 0.99990712595233-0.00963667069487468i | 52.1471656319519-562.55587504796i | -28.9027484198898-11.9937079859215i | 0.000816871151792852-0.00275279431101376i | 0.0000444444444444444-0.00299453508644647i | #DIV/0! | 97.3546 | 5.1258 | 5.1258 | -82.6454 | 97.3546 | 19.1733 | 5.1258
120927.3566 | 19246.1866 | 0.230260431176173-1.78374780735506i | 3.47569287083691-0.918884757835037i | 173.97750917187+17.3334069644829i | 2.42469799762455-7.7838055547776i | 0.999906418834645-0.00967328320272542i | 51.196509748698-559.320770940345i | -28.6358842462617-11.8801126009192i | 0.000811455948650149-0.00274388739460082i | 0.0000444444444444444-0.00298319893051053i | #DIV/0! | 97.3555 | 5.0984 | 5.0984 | -82.6445 | 97.3555 | 19.2462 | 5.0984
121386.8805 | 19319.3221 | 0.229563949601043-1.77813595752215i | 3.47567436458377-0.916103159509347i | 174.073566438121+17.3770812230742i | 2.42469626986318-7.75451698520092i | 0.999905706333667-0.00971003475983409i | 50.2647466531469-556.111677644581i | -28.3717850316519-11.7683527143259i | 0.000806075752400156-0.0027349987135875i | 0.0000444444444444444-0.00297190568889274i | #DIV/0! | 97.3564 | 5.0711 | 5.0711 | -82.6436 | 97.3564 | 19.3193 | 5.0711
121848.1507 | 19392.7355 | 0.22886809864993-1.77254737777357i | 3.47565571761516-0.913334732156886i | 174.170306197833+17.4206225936751i | 2.42469452894834-7.72533996669888i | 0.99990498840842-0.00974692589369237i | 49.3514664072655-552.928341972955i | -28.1104199138655-11.6583892285729i | 0.000800730377975523-0.00272612834582086i | 0.0000444444444444444-0.00296065519913603i | #DIV/0! | 97.3572 | 5.0438 | 5.0438 | -82.6428 | 97.3572 | 19.3927 | 5.0438
122311.1736 | 19466.4279 | 0.228172848761721-1.76698199517741i | 3.47563692886273-0.910579435867459i | 174.267732586972+17.4640273369783i | 2.42469277477995-7.69627407954747i | 0.999904265017617-0.00978395713378615i | 48.4562687163196-549.770512358129i | -27.8517583164329-11.5501839945374i | 0.000795419640705997-0.00271727636765889i | 0.0000444444444444444-0.00294944729939831i | #DIV/0! | 97.358 | 5.0165 | 5.0165 | -82.642 | 97.358 | 19.4664 | 5.0165
122775.9561 | 19540.4003 | 0.227478170310515-1.76143973690071i | 3.47561799724994-0.907837230918772i | 174.365849757684+17.507291664636i | 2.42469100725712-7.66731890562118i | 0.999903536119657-0.00982112901160302i | 47.5787626880871-546.637938906893i | -27.5957699509321-11.4436997868113i | 0.000790143356326695-0.00270844285398242i | 0.0000444444444444444-0.0029382818284502i | #DIV/0! | 97.3586 | 4.9892 | 4.9892 | -82.6414 | 97.3586 | 19.5404 | 4.9892
123242.5047 | 19614.6538 | 0.226784033605814-1.75592053020815i | 3.47559892169209-0.905108077775859i | 174.464661878173+17.5504117387162i | 2.4246892262782-7.63847402838704i | 0.999902801672622-0.00985844206063974i | 46.7185665981749-543.530373449657i | -27.3424248189653-11.3389002796327i | 0.000784901340986174-0.00269962787820692i | 0.0000444444444444444-0.00292715862567264i | #DIV/0! | 97.3592 | 4.9619 | 4.9619 | -82.6408 | 97.3592 | 19.6147 | 4.9619
123710.8262 | 19689.1895 | 0.226090408892637-1.75042430246062i | 3.47557970109637-0.902391937090535i | 174.564173132568+17.5933836711482i | 2.42468743174078-7.6097390328989i | 0.999902061634276-0.00989589681640975i | 45.8753076613058-540.447569585952i | -27.0916932138135-11.2357500234645i | 0.00077969341125435-0.00269083151229439i | 0.0000444444444444444-0.00291607753105464i | #DIV/0! | 97.3598 | 4.9347 | 4.9347 | -82.6402 | 97.3598 | 19.6892 | 4.9347
124180.9274 | 19764.0084 | 0.225397266351668-1.74495098111376i | 3.47556033436157-0.899688769700766i | 174.664387720786+17.6362035231684i | 2.42468562354163-7.58111350579102i | 0.999901315962059-0.00993349381645072i | 45.0486218084383-537.389282726143i | -26.8435457217832-11.1342144222016i | 0.000774519384130268-0.00268205382676517i | 0.0000444444444444444-0.00290503838519091i | #DIV/0! | 97.3602 | 4.9075 | 4.9075 | -82.6398 | 97.3602 | 19.764 | 4.9075
124652.8149 | 19839.1117 | 0.22470457609938-1.73950049371656i | 3.47554082037823-0.896998536630142i | 174.765309858388+17.6788673047567i | 2.42468380157679-7.55259703527255i | 0.999900564613091-0.00997123360033212i | 44.2381534695693-534.35527012951i | -26.5979532232673-11.0342597109928i | 0.000769379077049717-0.00267329489070976i | 0.0000444444444444444-0.00289404102927964i | #DIV/0! | 97.3606 | 4.8804 | 4.8804 | -82.6394 | 97.3606 | 19.8391 | 4.8804
125126.4956 | 19914.5003 | 0.224012308188188-1.73407276790993i | 3.47552115802848-0.894321199087283i | 174.866943776438+17.7213709740725i | 2.42468196574148-7.52418921112137i | 0.999899807544164-0.0100091167096628i | 43.4435553620979-531.345290938954i | -26.3548868935349-10.9358529346587i | 0.000764272307892704-0.00266455477180064i | 0.0000444444444444444-0.00288308530512019i | #DIV/0! | 97.3609 | 4.8532 | 4.8532 | -82.6391 | 97.3609 | 19.9145 | 4.8532
125601.9763 | 19990.1754 | 0.223320432606482-1.72866773142517i | 3.47550134618598-0.891656718465267i | 174.969293721343+17.7637104368777i | 2.42468011593013-7.49588962467822i | 0.999899044711741-0.0100471436880988i | 42.6644882845943-528.359106212415i | -26.1143182032651-10.8389619266918i | 0.000759198894990706-0.00265583353630396i | 0.0000444444444444444-0.00287217105511077i | #DIV/0! | 97.3611 | 4.8261 | 4.8261 | -82.6389 | 97.3611 | 19.9902 | 4.8261
126079.2638 | 20066.1381 | 0.222628919278798-1.72328531208249i | 3.47548138371583-0.889005056341061i | 175.072363954696+17.805881545964i | 2.42467825203634-7.46769786884082i | 0.999898276071952-0.0100853150813504i | 41.9006209158719-525.396478951281i | -25.8762189188446-10.7435552888233i | 0.000754158657133873-0.00264713124909138i | 0.0000444444444444444-0.00286129812224623i | #DIV/0! | 97.3612 | 4.799 | 4.799 | -82.6388 | 97.3612 | 20.0661 | 4.799
126558.365 | 20142.3894 | 0.221937738065908-1.7179254377896i | 3.47546126947459-0.88636617447497i | 175.176158753118+17.8478801005695i | 2.42467637395294-7.43961353805804i | 0.999897501580598-0.0101236314371909i | 41.1516296192059-522.457174125863i | -25.6405611024387-10.6496023711407i | 0.000749151413578023-0.00263844797365175i | 0.0000444444444444444-0.00285046635011579i | #DIV/0! | 97.3612 | 4.772 | 4.772 | -82.6388 | 97.3612 | 20.1424 | 4.772
127039.2868 | 20218.9305 | 0.221246858764845-1.71258803654012i | 3.47544100231017-0.88374003481008i | 175.280682408079+17.8897018457874i | 2.42467448157196-7.41163622832419i | 0.999896721193139-0.0101620933054628i | 40.4171982515794-519.540958698104i | -25.4073171118519-10.5570732527422i | 0.000744176984051469-0.00262978377210285i | 0.0000444444444444444-0.00283967558290077i | #DIV/0! | 97.3612 | 4.7449 | 4.7449 | -82.6388 | 97.3612 | 20.2189 | 4.7449
127522.0361 | 20295.7624 | 0.220556251109058-1.70727303641207i | 3.47542058106172-0.881126599471657i | 175.385939225731+17.9313424719779i | 2.42467257478452-7.38376553717286i | 0.999895934864699-0.0102007012380873i | 39.6970179778452-516.647601641736i | -25.1764596001912-10.4659387229132i | 0.000739235188761756-0.00262113870520303i | 0.0000444444444444444-0.00282892566537236i | #DIV/0! | 97.3611 | 4.7179 | 4.7179 | -82.6389 | 97.3611 | 20.2958 | 4.7179
128006.6198 | 20372.8863 | 0.219865884768443-1.70198036556634i | 3.4754000045596-0.878525830766631i | 175.491933526721+17.9727976141683i | 2.42467065348099-7.35600106367143i | 0.999895142550059-0.0102394557890705i | 38.9907870896606-513.776873959938i | -24.9479615153446-10.376170262812i | 0.000734325848402194-0.00261251283236287i | 0.0000444444444444444-0.00281821644288937i | #DIV/0! | 97.3608 | 4.691 | 4.691 | -82.6392 | 97.3608 | 20.3729 | 4.691
128493.045 | 20450.3033 | 0.219175729349419-1.69670995224516i | 3.47537927162542-0.875937691183041i | 175.598669646005+18.0140628514467i | 2.42466871755091-7.32834240841534i | 0.999894344203657-0.0102783575145122i | 38.2982108290911-510.928548700681i | -24.7217960992866-10.2877400276498i | 0.000729448784158318-0.00260390621165684i | 0.0000444444444444444-0.00280754776139607i | #DIV/0! | 97.3605 | 4.664 | 4.664 | -82.6395 | 97.3605 | 20.4503 | 4.664
128981.3185 | 20528.0144 | 0.218485754394981-1.69146172477043i | 3.47535838107174-0.873362143389452i | 175.706151932652+18.0551337063577i | 2.42466676688292-7.30078917352208i | 0.999893539779583-0.0103174069726131i | 37.6190012167548-508.102400969878i | -24.4979368872209-10.2006208293512i | 0.000724603817714113-0.00259531889983487i | 0.0000444444444444444-0.00279691946741987i | #DIV/0! | 97.3601 | 4.6371 | 4.6371 | -82.6399 | 97.3601 | 20.528 | 4.6371
129471.4475 | 20606.0209 | 0.217795929384767-1.68623561154227i | 3.47533733170221-0.870799150234424i | 175.814384749652+18.096005644284i | 2.42466480136486-7.27334096262559i | 0.99989272923158-0.0103566047236831i | 36.9528768844043-505.298207942461i | -24.276357706572-10.1147861196854i | 0.000719790771258192-0.0025867509523339i | 0.0000444444444444444-0.00278633140806921i | #DIV/0! | 97.3596 | 4.6102 | 4.6102 | -82.6404 | 97.3596 | 20.606 | 4.6102
129963.439 | 20684.3237 | 0.217106223735086-1.6810315410373i | 3.47531612231143-0.868248674745978i | 175.923372473696+18.1366740728292i | 2.42466282088371-7.24599738087073i | 0.999891912513036-0.0103959513301491i | 36.2995629118146-502.515748871454i | -24.0570326758362-10.0302099738498i | 0.000715009467489761-0.00257820242328945i | 0.0000444444444444444-0.00277578343103129i | #DIV/0! | 97.359 | 4.5834 | 4.5834 | -82.641 | 97.359 | 20.6843 | 4.5834
130457.3001 | 20762.9242 | 0.216416606798981-1.67584944180707i | 3.47529475168484-0.865710680131019i | 176.033119494973+18.1771343411926i | 2.42466082532557-7.21875803490727i | 0.999891089576988-0.0104354473565625i | 35.6587906678958-499.754805095289i | -23.8399362033009-9.94686707450061i | 0.000710259729624488-0.00256967336554712i | 0.0000444444444444444-0.00276527538456992i | #DIV/0! | 97.3584 | 4.5565 | 4.5565 | -82.6416 | 97.3584 | 20.7629 | 4.5565
130953.0379 | 20841.8233 | 0.215727047866257-1.67068924247638i | 3.47527321859873-0.86318512977482i | 176.143630216947+18.2173817395376i | 2.42465881457571-7.19162253288451i | 0.999890260376113-0.0104750933696076i | 35.0302976558881-497.015160043256i | -23.6250429856405-9.86473269621154i | 0.00070554138140023-0.00256116383067401i | 0.0000444444444444444-0.00275480711752334i | #DIV/0! | 97.3576 | 4.5297 | 4.5297 | -82.6424 | 97.3576 | 20.8418 | 4.5297
131450.6594 | 20921.0222 | 0.215037516163503-1.66555087174171i | 3.47525152182014-0.860671987240477i | 176.254909056128+18.2574114983571i | 2.42465678851848-7.16459048444556i | 0.999889424862728-0.0105148899381092i | 34.4138273625648-494.296599239404i | -23.4123280063995-9.7837826903539i | 0.00070085424708259-0.00255267386897022i | 0.0000444444444444444-0.00274437847930199i | #DIV/0! | 97.3567 | 4.503 | 4.503 | -82.6433 | 97.3567 | 20.921 | 4.503
131950.1719 | 21000.5221 | 0.214347980854137-1.6604342583694i | 3.47522966010674-0.858171216268354i | 176.366960441842+18.2972187878309i | 2.42465474703738-7.13766150072161i | 0.99988858298879-0.0105548376330412i | 33.8091291113221-491.598910304837i | -23.2017665343693-9.70399347038406i | 0.000696198151470407-0.0025442035294802i | 0.0000444444444444444-0.00273398931988642i | #DIV/0! | 97.3557 | 4.4762 | 4.4762 | -82.6443 | 97.3557 | 21.0005 | 4.4762
132451.5826 | 21080.3241 | 0.213658411038428-1.65533933119412i | 3.47520763220683-0.855682780775568i | 176.479788815988+18.336798717181i | 2.42465269001503-7.11083519432647i | 0.999887734705886-0.0105949370275336i | 33.2159579190593-488.921882958568i | -22.9933341218668-9.62534199752782i | 0.000691572919901051-0.00253575286000416i | 0.0000444444444444444-0.00272363948982509i | #DIV/0! | 97.3546 | 4.4495 | 4.4495 | -82.6454 | 97.3546 | 21.0803 | 4.4495
132954.8986 | 21160.4293 | 0.212968775753478-1.650266019117i | 3.47518543685924-0.853206644855451i | 176.593398632787+18.3761463340163i | 2.42465061733313-7.08411117935099i | 0.999886879965239-0.0106351886968818i | 32.6340743567529-486.26530901698i | -22.7870066029229-9.54780576685034i | 0.000686978378255589-0.00252732190710932i | 0.0000444444444444444-0.0027133288402322i | #DIV/0! | 97.3534 | 4.4228 | 4.4228 | -82.6466 | 97.3534 | 21.1604 | 4.4228
133460.1272 | 21240.8389 | 0.212279043973324-1.64521425110404i | 3.47516307279324-0.850742772777006i | 176.707794358534+18.4152566236792i | 2.42464852887249-7.0574890713574i | 0.999886018717699-0.0106755932185535i | 32.0632444136345-483.628982392038i | -22.5827600913877-9.47136279370271i | 0.000682414352963923-0.00251891071614132i | 0.0000444444444444444-0.00270305722278562i | #DIV/0! | 97.3522 | 4.3962 | 4.3962 | -82.6478 | 97.3522 | 21.2408 | 4.3962
133967.2757 | 21321.5541 | 0.21158918460885-1.64018395618425i | 3.47514053872858-0.848291128984412i | 176.822980471324+18.4541245085772i | 2.42464642451306-7.030968487374i | 0.999885150913742-0.0107161511721975i | 31.5032393648573-481.012699088207i | -22.3805709789568-9.39599160053163i | 0.000677880671009616-0.0025105193312353i | 0.0000444444444444444-0.00269282448972466i | #DIV/0! | 97.3507 | 4.3695 | 4.3695 | -82.6493 | 97.3507 | 21.3216 | 4.3695
134476.3513 | 21402.576 | 0.210899166507869-1.63517506344794i | 3.47511783337519-0.845851678096441i | 176.938961460794+18.4927448475195i | 2.42464430413378-7.00454904588927i | 0.999884276503467-0.0107568631396515i | 30.9538356425924-478.416257198318i | -22.1804159331284-9.32167120404563i | 0.00067337715993477-0.00250214779532728i | 0.0000444444444444444-0.00268263049384804i | #DIV/0! | 97.3492 | 4.3429 | 4.3429 | -82.6508 | 97.3492 | 21.4026 | 4.3429
134987.3615 | 21483.9058 | 0.210208958455099-1.63018750204492i | 3.47509495543335-0.843424384906004i | 177.055741827833+18.5311124350385i | 2.42464216761276-6.97823036684684i | 0.999883395436595-0.0107977297049508i | 30.414814710434-475.839456898279i | -21.9822718950948-9.24838110272566i | 0.000668903647844689-0.00249379615016522i | 0.0000444444444444444-0.0026724750885117i | #DIV/0! | 97.3476 | 4.3164 | 4.3164 | -82.6524 | 97.3476 | 21.4839 | 4.3164
135500.3134 | 21565.5447 | 0.209518529172174-1.62522120118267i | 3.47507190359347-0.841009214379573i | 177.173326084302+18.5692220007121i | 2.42464001482714-6.95201207163968i | 0.999882507662462-0.0108387514543358i | 29.8859629410485-473.282100440844i | -21.7861160775743-9.17610126467158i | 0.000664459963412417-0.00248546443632016i | 0.0000444444444444444-0.00266235812762672i | #DIV/0! | 97.3459 | 4.2898 | 4.2898 | -82.6541 | 97.3459 | 21.5655 | 4.2898
136015.2146 | 21647.4937 | 0.208827847317655-1.62027609012453i | 3.47504867653609-0.838606131656696i | 177.291718752739+18.6070682084788i | 2.42463784565313-6.9258937831048i | 0.999881613130021-0.0108799289762604i | 29.3670714969693-470.743992148397i | -21.5919259625886-9.10481211577461i | 0.000660045935883173-0.0024771526931973i | 0.0000444444444444444-0.00265227946565722i | #DIV/0! | 97.344 | 4.2633 | 4.2633 | -82.656 | 97.344 | 21.6475 | 4.2633
136532.0724 | 21729.7542 | 0.208136881487032-1.61535209818784i | 3.47502527293168-0.83621510204945i | 177.410924366053+18.6446456559456i | 2.42463565996599-6.89987512551771i | 0.999880711787835-0.0109212628614009i | 28.8579362144695-468.224938404905i | -21.3996792991927-9.03449452820831i | 0.000655661395078714-0.0024688609590471i | 0.0000444444444444444-0.00264223895761827i | #DIV/0! | 97.3421 | 4.2369 | 4.2369 | -82.6579 | 97.3421 | 21.7298 | 4.2369
137050.8943 | 21812.3273 | 0.207445600212714-1.6104491547421i | 3.4750016914408-0.833836091041973i | 177.530947467215+18.6819488736925i | 2.42463345764006-6.87395572458729i | 0.999879803584076-0.0109627537026633i | 28.3583574904049-465.724747646974i | -21.2093541011581-8.96512980922614i | 0.000651306171401441-0.00246058927097618i | 0.0000444444444444444-0.00263223645907379i | #DIV/0! | 97.34 | 4.2104 | 4.2104 | -82.66 | 97.34 | 21.8123 | 4.2104
137571.6877 | 21895.2141 | 0.206753971964042-1.60556718920704i | 3.47497793071379-0.831469064289903i | 177.651792608939+18.718972324569i | 2.42463123854871-6.84813520745005i | 0.999878888466524-0.0110044020951921i | 27.8681401719845-463.243230354213i | -21.0209286446169-8.89669969026093i | 0.000646980095838565-0.00245233766495834i | 0.0000444444444444444-0.00262227182613448i | #DIV/0! | 97.3378 | 4.184 | 4.184 | -82.6622 | 97.3378 | 21.8952 | 4.184
138094.4601 | 21978.4159 | 0.206061965147282-1.60070613105069i | 3.47495398939076-0.829113987619886i | 177.773464353351+18.7557104029899i | 2.42462900256431-6.82241320266489i | 0.999877966382558-0.0110462086363788i | 27.3870934493583-460.780199038824i | -20.8343814656702-8.82918631631448i | 0.000642682999965984-0.00244410617584542i | 0.0000444444444444444-0.00261234491545574i | #DIV/0! | 97.3355 | 4.1576 | 4.1576 | -82.6645 | 97.3355 | 21.9784 | 4.1576
138619.2191 | 22061.9339 | 0.205369548105649-1.59586590978755i | 3.47492986610165-0.826770827029096i | 177.895967271655+18.7921574342188i | 2.42462674955831-6.796789340208i | 0.999877037279159-0.0110881739258701i | 26.9150307509724-458.335468234564i | -20.6496913579654-8.76257223563232i | 0.000638414715952214-0.0024358948373782i | 0.0000444444444444444-0.00260245558423565i | #DIV/0! | 97.333 | 4.1313 | 4.1313 | -82.667 | 97.333 | 22.0619 | 4.1313
139145.9721 | 22145.7693 | 0.204676689119266-1.5910464549765i | 3.474905559466-0.824439548684693i | 178.01930594378+18.828307673651i | 2.42462447940119-6.77126325146721i | 0.999876101102904-0.011130298565576i | 26.4517696415989-455.908854485048i | -20.4668373702432-8.69684038965255i | 0.000634175076562029-0.00242770368219715i | 0.0000444444444444444-0.00259260369021284i | #DIV/0! | 97.3304 | 4.1049 | 4.1049 | -82.6696 | 97.3304 | 22.1458 | 4.1049
139674.7268 | 22229.9232 | 0.2039833564052-1.5862476962189i | 3.47488106809281-0.822120118923316i | 178.143484958036+18.8641553060894i | 2.42462219196238-6.7458345692367i | 0.999875157799965-0.0111725831596787i | 25.9971317229876-453.500176331505i | -20.2857988038614-8.63197410322365i | 0.000629963915160152-0.00241953274185325i | 0.0000444444444444444-0.00258278909166452i | #DIV/0! | 97.3277 | 4.0787 | 4.0787 | -82.6723 | 97.3277 | 22.2299 | 4.0787
140205.4908 | 22314.3969 | 0.203289518117468-1.58146956315658i | 3.47485639058076-0.819812504250633i | 178.268508910734+18.8996944450149i | 2.42461988711037-6.72050292771206i | 0.999874207316103-0.011215028314641i | 25.5509425370571-451.109254300003i | -20.1065552102991-8.56795707508344i | 0.000625781065714719-0.00241138204681866i | 0.0000444444444444444-0.00257301164740438i | #DIV/0! | 97.3249 | 4.0524 | 4.0524 | -82.6751 | 97.3249 | 22.3144 | 4.0524
140738.2716 | 22399.1916 | 0.202595142347017-1.57671198546979i | 3.47483152551775-0.817516671340779i | 178.394382405826+18.93491913185i | 2.42461756471262-6.69526796248457i | 0.999873249596665-0.0112576346392144i | 25.1130314715615-448.735910888137i | -19.9290863886385-8.50477336858991i | 0.000621626362800706-0.00240325162649741i | 0.0000444444444444444-0.00256327121678061i | #DIV/0! | 97.3219 | 4.0262 | 4.0262 | -82.6781 | 97.3219 | 22.3992 | 4.0262
141273.0771 | 22484.3085 | 0.201900197121762-1.57197489287524i | 3.47480647148118-0.815232587035918i | 178.52111005451+18.9698233352194i | 2.42461522463564-6.6701293105364i | 0.999872284586586-0.011300402744448i | 24.6832316681734-446.379970551329i | -19.7533723830371-8.44240740270048i | 0.000617499641603203-0.00239514150923602i | 0.0000444444444444444-0.00255356765967385i | #DIV/0! | 97.3188 | 4 | 4 | -82.6812 | 97.3188 | 22.4843 | 4
141809.9147 | 22569.7489 | 0.201204650406558-1.56725821512387i | 3.47478122703752-0.812960218345687i | 178.648696474843+19.0044009502017i | 2.42461286674484-6.64508661023489i | 0.99987131223038-0.0113433332436968i | 24.2613799329042-444.041259688627i | -19.5793934801809-8.38084394318818i | 0.00061340073792059-0.00238705172233402i | 0.0000444444444444444-0.00254390083649517i | #DIV/0! | 97.3156 | 3.9738 | 3.9738 | -82.6844 | 97.3156 | 22.5697 | 3.9738
142348.7924 | 22655.514 | 0.200508470103267-1.56256188199893i | 3.47475579074261-0.81069953244678i | 178.777146291329+19.0386457975804i | 2.42461049090467-6.62013950132794i | 0.999870332472139-0.0113864267526306i | 23.8473166488194-441.719606628188i | -19.4071302067352-8.3200680940934i | 0.000609329488167633-0.00237898229205451i | 0.0000444444444444444-0.00253427060818407i | #DIV/0! | 97.3123 | 3.9477 | 3.9477 | -82.6877 | 97.3123 | 22.6555 | 3.9477
142889.7178 | 22741.6049 | 0.199811624050722-1.55788582331372i | 3.47473016114119-0.808450496682378i | 178.906464134515+19.0725516230838i | 2.4246080969785-6.59528762493824i | 0.99986934525553-0.0114296838892424i | 23.4408856909706-439.414841612364i | -19.2365633267814-8.26006528940005i | 0.000605285729378444-0.00237093324363459i | 0.0000444444444444444-0.00252467683620648i | #DIV/0! | 97.3088 | 3.9216 | 3.9216 | -82.6912 | 97.3088 | 22.7416 | 3.9216
143432.6988 | 22828.023 | 0.199114080024792-1.55322996890959i | 3.47470433676711-0.806213078561723i | 179.036654640558+19.106112096623i | 2.42460568482871-6.57053062355851i | 0.99986835052379-0.0114731052738569i | 23.0419343434964-437.126796782481i | -19.0676738392534-8.20082128493306i | 0.000601269299209381-0.00236290460129582i | 0.0000444444444444444-0.00251511938255279i | #DIV/0! | 97.3051 | 3.8955 | 3.8955 | -82.6949 | 97.3051 | 22.828 | 3.8955
143977.743 | 22914.7695 | 0.198415805738366-1.54859424865367i | 3.47467831614314-0.803987245759613i | 179.167722450793+19.1393208115242i | 2.4246032543166-6.54586814104624i | 0.999867348219728-0.0115166915291394i | 22.6503132188279-434.855306163335i | -18.9004429753698-8.14232215046944i | 0.00059728003594175-0.00235489638825449i | 0.0000444444444444444-0.00250559810973579i | #DIV/0! | 97.3013 | 3.8695 | 3.8695 | -82.6987 | 97.3013 | 22.9148 | 3.8695
144524.8584 | 23001.8456 | 0.197716768841424-1.5439785924367i | 3.47465209778088-0.801772966115906i | 179.299672211283+19.1721712837529i | 2.42460080530244-6.52129982261852i | 0.999866338285714-0.0115604432801045i | 22.2658761789482-432.600205647389i | -18.7348521960643-8.08455426205739i | 0.000593317778484569-0.00234690862673201i | 0.0000444444444444444-0.00249611288078879i | #DIV/0! | 97.2974 | 3.8435 | 3.8435 | -82.7026 | 97.2974 | 23.0018 | 3.8435
145074.0529 | 23089.2526 | 0.197016936921048-1.53938293017087i | 3.47462568018066-0.799570207635057i | 179.43250857237+19.2046569511374i | 2.42459833764541-6.49682531484696i | 0.999865320663681-0.0116043611541247i | 21.8884802586461-430.361332978761i | -18.5708831894187-8.02750429453779i | 0.00058938236637706-0.00233894133796511i | 0.0000444444444444444-0.00248666355926359i | #DIV/0! | 97.2933 | 3.8175 | 3.8175 | -82.7067 | 97.2933 | 23.0893 | 3.8175
145625.3343 | 23176.9918 | 0.196316277501463-1.53480719178747i | 3.4745990618315-0.797378938485627i | 179.566236188195+19.2367711725803i | 2.42459585120363-6.47244426565259i | 0.999864295295122-0.0116484457809392i | 21.517985590716-428.138527736976i | -18.4085178680981-7.97115921426256i | 0.000585473639791168-0.00233099454221604i | 0.0000444444444444444-0.00247725000922852i | #DIV/0! | 97.2891 | 3.7916 | 3.7916 | -82.7109 | 97.2891 | 23.177 | 3.7916
146178.7106 | 23265.0644 | 0.1956147580441-1.53025130723482i | 3.47457224121103-0.795199126999819i | 179.70085971623+19.2685072272723i | 2.42459334583415-6.44815632430086i | 0.999863262121082-0.0116926977926628i | 21.1542553330496-425.931631320553i | -18.2477383667918-7.91550627200452i | 0.000581591439533915-0.00232306825878277i | 0.0000444444444444444-0.00246787209526651i | #DIV/0! | 97.2847 | 3.7656 | 3.7656 | -82.7153 | 97.2847 | 23.2651 | 3.7656
146734.1897 | 23353.4716 | 0.194912345947635-1.52571520647574i | 3.47454521678536-0.793030741672995i | 179.836383816776+19.2998583138936i | 2.42459082139293-6.42396114139655i | 0.99986222108216-0.0117371178237948i | 20.7971555975674-423.740486930375i | -18.0885270396585-7.86053299605241i | 0.000577735607049693-0.00231516250600897i | 0.0000444444444444444-0.00245852968247311i | #DIV/0! | 97.2802 | 3.7398 | 3.7398 | -82.7198 | 97.2802 | 23.3535 | 3.7398
147291.7796 | 23442.2148 | 0.194209008548056-1.52119881948541i | 3.47451798700897-0.790873751163196i | 179.97281315247+19.3308175498132i | 2.4245882777348-6.39985836887865i | 0.999861172118503-0.0117817065112273i | 20.4465553809481-421.564939552962i | -17.9308664577807-7.80622718548768i | 0.000573905984422466-0.00230727730129415i | 0.0000444444444444444-0.00244922263645458i | #DIV/0! | 97.2755 | 3.7139 | 3.7139 | -82.7245 | 97.2755 | 23.4422 | 3.7139
147851.4884 | 23531.2952 | 0.193504713118752-1.51670207624902i | 3.4744905503248-0.788728124290705i | 180.110152387761+19.3613779702858i | 2.42458571471355-6.37584766001563i | 0.9998601151698-0.0118264644942549i | 20.1023264970977-419.404835943574i | -17.7747394066287-7.75257690363672i | 0.000570102414377842-0.00229941266110359i | 0.0000444444444444444-0.00243995082332595i | #DIV/0! | 97.2707 | 3.6881 | 3.6881 | -82.7293 | 97.2707 | 23.5313 | 3.6881
148413.324 | 23620.7141 | 0.192799426870543-1.51222490675925i | 3.47446290516391-0.78659383003754i | 180.248406188386+19.3915325276349i | 2.42458313218181-6.35192866940012i | 0.999859050175286-0.011871392414583i | 19.7643435113228-417.260024609231i | -17.6201288835328-7.69957047169402i | 0.000566324740285092-0.00229156860097822i | 0.0000444444444444444-0.00243071410970905i | #DIV/0! | 97.2657 | 3.6624 | 3.6624 | -82.7343 | 97.2657 | 23.6207 | 3.6624
148977.2946 | 23710.4729 | 0.192093116951815-1.50776724101409i | 3.47443504994555-0.784470837547003i | 180.387579220836+19.4212740904405i | 2.42458052999111-6.32810105294412i | 0.999857977073729-0.011916490916337i | 19.4324836761564-415.130355791629i | -17.4670180951691-7.64719646251192i | 0.000562572806159073-0.00228374513554457i | 0.0000444444444444444-0.00242151236273067i | #DIV/0! | 97.2605 | 3.6366 | 3.6366 | -82.7395 | 97.2605 | 23.7105 | 3.6366
149543.4084 | 23800.5726 | 0.191385750448603-1.50332900901428i | 3.47440698307705-0.782359116123222i | 180.527676151793+19.450595442716i | 2.42457790799182-6.30436446787402i | 0.999856895803435-0.0119617606460715i | 19.1066268687931-413.01568144997i | -17.3153904550569-7.59544369455155i | 0.000558846456662054-0.00227594227852454i | 0.0000444444444444444-0.00241234545002059i | #DIV/0! | 97.2552 | 3.6109 | 3.6109 | -82.7448 | 97.2552 | 23.8006 | 3.6109
150111.6733 | 23891.0148 | 0.19067729438467-1.49891014076087i | 3.4743787029537-0.780258635230686i | 180.66870164757+19.4794892830783i | 2.42457526603321-6.28071857272567i | 0.999855806302238-0.0120072022527788i | 18.786655530094-410.915855243757i | -17.1652295810707-7.54430122599178i | 0.000555145537105448-0.00226816004274514i | 0.0000444444444444444-0.0024032132397097i | #DIV/0! | 97.2497 | 3.5852 | 3.5852 | -82.7503 | 97.2497 | 23.891 | 3.5852
150682.0977 | 23981.8007 | 0.189967715721658-1.49451056625279i | 3.47435020795869-0.778169364493783i | 180.810660373536+19.5079482239191i | 2.42457260396339-6.25716302733946i | 0.999854708507502-0.0120528163878982i | 18.4724546051152-408.83073251551i | -17.0165192929651-7.49375834899013i | 0.000551469893451473-0.00226039844014816i | 0.0000444444444444444-0.00239411560042807i | #DIV/0! | 97.244 | 3.5596 | 3.5596 | -82.756 | 97.244 | 23.9818 | 3.5596
151254.6896 | 24072.9315 | 0.189256981359199-1.49013021548438i | 3.47432149646302-0.776091273696351i | 180.953556993522+19.5359647905648i | 2.42456992162931-6.23369749285549i | 0.999853602356111-0.0120986037053254i | 18.1639114851251-406.760170273471i | -16.8692436099171-7.44380458409301i | 0.000547819372314734-0.00225265748179989i | 0.0000444444444444444-0.00238505240130312i | #DIV/0! | 97.2382 | 3.534 | 3.534 | -82.7618 | 97.2382 | 24.0729 | 3.534
151829.4575 | 24164.4087 | 0.188545058135041-1.48576901844273i | 3.47429256682533-0.774024332781205i | 181.097396169211+19.5635314204353i | 2.42456721887676-6.21032163170851i | 0.999852487784473-0.012144564861421i | 17.8609159510679-404.704027174309i | -16.7233867480844-7.39442967479087i | 0.000544193820963689-0.00224493717790062i | 0.0000444444444444444-0.00237602351195768i | #DIV/0! | 97.2322 | 3.5084 | 3.5084 | -82.7678 | 97.2322 | 24.1644 | 3.5084
152406.4094 | 24256.2334 | 0.187831912825224-1.48142690510529i | 3.47426341739195-0.771968511849704i | 181.24218255953+19.5906404621959i | 2.42456449555036-6.18703510762331i | 0.999851364728509-0.0121907005150203i | 17.5633601184332-402.662163505772i | -16.5789331181798-7.34562358221308i | 0.000540593087322069-0.00223723753779421i | 0.0000444444444444444-0.00236702880250815i | #DIV/0! | 97.226 | 3.4829 | 3.4829 | -82.774 | 97.226 | 24.2562 | 3.4829
152985.5538 | 24348.4071 | 0.187117512144231-1.47710380543711i | 3.47423404649669-0.769923781161284i | 181.387920820004+19.6172841749053i | 2.42456175149354-6.16383758560967i | 0.999850233123655-0.0122370113274418i | 17.2711383834993-400.634441169381i | -16.4358673230645-7.2973764799603i | 0.000537017019970205-0.00222955856997751i | 0.0000444444444444444-0.00235806814356261i | #DIV/0! | 97.2197 | 3.4574 | 3.4574 | -82.7803 | 97.2197 | 24.3484 | 3.4574
153566.8989 | 24440.931 | 0.186401822745155-1.4727996493884i | 3.47420445246078-0.767890111133019i | 181.534615602122+19.6434547271582i | 2.42455898654856-6.14072873195767i | 0.999849092904854-0.0122834979624968i | 16.9841473709108-398.620723663136i | -16.2941741553593-7.24967874906991i | 0.000533465468146258-0.00222190028210983i | 0.0000444444444444444-0.00234914140621898i | #DIV/0! | 97.2132 | 3.4319 | 3.4319 | -82.7868 | 97.2132 | 24.4409 | 3.4319
154150.4531 | 24533.8066 | 0.185684811219901-1.46851436689175i | 3.4741746335928-0.765867472339169i | 181.682271552667+19.669144196222i | 2.42455620055644-6.11770821423285i | 0.999847944006556-0.0123301610864988i | 16.7022858825564-396.620876064235i | -16.1538385950751-7.20252097311035i | 0.000529938281747405-0.00221426268102221i | 0.0000444444444444444-0.00234024846206314i | #DIV/0! | 97.2065 | 3.4065 | 3.4065 | -82.7935 | 97.2065 | 24.5338 | 3.4065
154736.2248 | 24627.0351 | 0.184966444099374-1.46424788785955i | 3.47414458818856-0.763855835510734i | 181.830893313044+19.6943445671712i | 2.42455339335702-6.09477570127141i | 0.999846786362711-0.0123770013682725i | 16.42545484771-394.634765011833i | -16.0148458072626-7.1558939334017i | 0.000526435311330894-0.00220664577272676i | 0.0000444444444444444-0.0023313891831671i | #DIV/0! | 97.1996 | 3.381 | 3.381 | -82.8004 | 97.1996 | 24.627 | 3.381
155324.2225 | 24720.6178 | 0.184246687853733-1.46000014218124i | 3.47411431453103-0.761855171535019i | 181.980485518589+19.7190477320158i | 2.42455056478893-6.07193086317548i | 0.999845619906768-0.012424019479163i | 16.1535572744101-392.662258689869i | -15.8771811396828-7.10978860435895i | 0.000522956408115109-0.00219904956242588i | 0.0000444444444444444-0.00232256344208717i | #DIV/0! | 97.1925 | 3.3557 | 3.3557 | -82.8075 | 97.1925 | 24.7206 | 3.3557
155914.4545 | 24814.5561 | 0.183525508892579-1.45577105972054i | 3.47408381089019-0.75986545145518i | 182.131052797857+19.7432454888249i | 2.42454771468957-6.04917337130835i | 0.999844444571669-0.0124712160930453i | 15.8864982020315-390.703226809915i | -15.7408301204975-7.06419614895369i | 0.000519501423980443-0.0021914740545214i | 0.0000444444444444444-0.00231377111186209i | #DIV/0! | 97.1852 | 3.3303 | 3.3303 | -82.8148 | 97.1852 | 24.8146 | 3.3303
156506.9294 | 24908.8514 | 0.18280287356525-1.45156057031284i | 3.47405307552299-0.757886646469788i | 182.282599771913+19.7669295408452i | 2.42454484289505-6.02650289828968i | 0.999843260289847-0.0125185918863339i | 15.6241846550331-388.757540594114i | -15.6057784559803-7.01910791429216i | 0.000516070211470227-0.00218391925262375i | 0.0000444444444444444-0.00230501206601126i | #DIV/0! | 97.1778 | 3.305 | 3.305 | -82.8222 | 97.1778 | 24.9089 | 3.305
157101.6558 | 25003.5051 | 0.182078748161031-1.44736860376223i | 3.47402210667323-0.755918727932404i | 182.435131053583+19.7900914956157i | 2.42454194924031-6.00391911799096i | 0.999842066993219-0.0125661475379919i | 15.3665255978366-386.825072758168i | -15.47201202825-6.97451542730597i | 0.000512662623791444-0.00217638515956092i | 0.0000444444444444444-0.00229628617853283i | #DIV/0! | 97.1701 | 3.2798 | 3.2798 | -82.8299 | 97.1701 | 25.0035 | 3.2798
157698.6421 | 25098.5184 | 0.181353098909517-1.44319508983882i | 3.47399090257148-0.753961667351133i | 182.588651246706+19.8127228640807i | 2.424539033559-5.98142170553065i | 0.999840864613186-0.0126138837295404i | 15.1134318908196-384.905697494415i | -15.3395168930245-6.93041039055218i | 0.000509278514815531-0.00216887177738756i | 0.0000444444444444444-0.002287593323902i | #DIV/0! | 97.1623 | 3.2545 | 3.2545 | -82.8377 | 97.1623 | 25.0985 | 3.2545
158297.8969 | 25193.8928 | 0.180625891980849-1.43903995827581i | 3.47395946143496-0.752015436388195i | 182.743164945364+19.8348150596927i | 2.42453609568351-5.95901033726964i | 0.999839653080628-0.0126618011450682i | 14.8648162473827-382.999290454981i | -15.2082792773972-6.88678467812022i | 0.00050591773907896-0.00216137910739381i | 0.0000444444444444444-0.00227893337706914i | #DIV/0! | 97.1543 | 3.2293 | 3.2293 | -82.8457 | 97.1543 | 25.1939 | 3.2293
158899.4289 | 25289.6296 | 0.179897093486059-1.43490313876664i | 3.47392778146738-0.750080006859474i | 182.898676733099+19.8563593975155i | 2.42453313544493-5.93668469080635i | 0.999838432325898-0.0127099004712411i | 14.6205931920715-381.105728735044i | -15.0782855776353-6.84363033164279i | 0.00050258015178385-0.00215390715011425i | 0.0000444444444444444-0.002270306213458i | #DIV/0! | 97.146 | 3.2042 | 3.2042 | -82.854 | 97.146 | 25.2896 | 3.2042
159503.2467 | 25385.7302 | 0.179166669477423-1.4307845609621i | 3.47389586085902-0.748155350734132i | 183.055191182106+19.8773470933234i | 2.42453015267311-5.91444444497248i | 0.999837202278819-0.0127581823973116i | 14.3806790197188-379.224890856154i | -14.9495223570007-6.80093955640735i | 0.000499265608798461-0.00214645590533667i | 0.0000444444444444444-0.00226171170896393i | #DIV/0! | 97.1376 | 3.1791 | 3.1791 | -82.8624 | 97.1376 | 25.3857 | 3.1791
160109.3591 | 25482.1959 | 0.178434585948822-1.42668415446731i | 3.47386369778641-0.746241440134134i | 183.212712852413+19.8977692626937i | 2.42452714719657-5.89228927982802i | 0.999835962868682-0.0128066476151284i | 14.1449917555863-377.356656749685i | -14.8219763435929-6.75870471756598i | 0.000495973966657666-0.00213902537211082i | 0.0000444444444444444-0.00225314973995212i | #DIV/0! | 97.1289 | 3.154 | 3.154 | -82.8711 | 97.1289 | 25.4822 | 3.154
160717.7746 | 25579.0283 | 0.177700808836083-1.42260184883889i | 3.47383129041241-0.74433824733386i | 183.371246291055+19.9176169200955i | 2.42452411884257-5.8702188766569i | 0.999834714024238-0.0128552968191459i | 13.913451116474-375.500907740383i | -14.6956344282151-6.71691833644101i | 0.000492705082563272-0.00213161554875713i | 0.0000444444444444444-0.00224462018325575i | #DIV/0! | 97.1201 | 3.1289 | 3.1289 | -82.8799 | 97.1201 | 25.579 | 3.1289
161328.5022 | 25676.2286 | 0.176965304017445-1.41853757358181i | 3.47379863688598-0.742445744759653i | 183.530796031206+19.9368809779793i | 2.42452106743698-5.84823291796223i | 0.999833455673699-0.012904130706434i | 13.685978472779-373.657526530023i | -14.570483662263-6.67557308692326i | 0.00048945881438438-0.00212422643287529i | 0.0000444444444444444-0.00223612291617428i | #DIV/0! | 97.111 | 3.1039 | 3.1039 | -82.889 | 97.111 | 25.6762 | 3.1039
161941.5505 | 25773.7983 | 0.176228037313947-1.41449125814643i | 3.4737657353421-0.740563904989408i | 183.691366591314+19.9555522458572i | 2.4245179928044-5.82633108746177i | 0.999832187744728-0.0129531499766878i | 13.4624968114718-371.826397181174i | -14.4465112556361-6.63466179196123i | 0.000486235020657625-0.00211685802135291i | 0.0000444444444444444-0.00222765781647169i | #DIV/0! | 97.1017 | 3.0789 | 3.0789 | -82.8983 | 97.1017 | 25.7738 | 3.0789
162556.9284 | 25871.7387 | 0.175488974489864-1.41046283192548i | 3.47373258390179-0.738692700752175i | 183.852962474216+19.9736214293792i | 2.42451489476813-5.80451307008359i | 0.999830910164442-0.013002355332237i | 13.2429306999717-370.007405101095i | -14.3237045746729-6.59417742013819i | 0.000483033560587333-0.00210951031037393i | 0.0000444444444444444-0.00221922476237467i | #DIV/0! | 97.0923 | 3.0539 | 3.0539 | -82.9077 | 97.0923 | 25.8717 | 3.0539
163174.6447 | 25970.0513 | 0.174748081253235-1.40645222425081i | 3.4736991806718-0.73683210492769i | 184.015588166214+19.9910791294172i | 2.42451177315004-5.78277855196116i | 0.999829622859399-0.0130517474780561i | 13.0272062508952-368.200437025747i | -14.2020511401086-6.55411308233469i | 0.000479854294045663-0.00210218329542714i | 0.0000444444444444444-0.0022108236325709i | #DIV/0! | 97.0826 | 3.029 | 3.029 | -82.9174 | 97.0826 | 25.9701 | 3.029
163794.7084 | 26068.7375 | 0.174005323256303-1.40245936439046i | 3.4736655237447-0.734982090546016i | 184.179248136167+20.0079158411268i | 2.42450862777072-5.76112722042917i | 0.999828325755602-0.0131013271217736i | 12.8152510876564-366.405381003919i | -14.0815386250556-6.51446202847498i | 0.000476697081572676-0.00209487697131453i | 0.0000444444444444444-0.00220245430620731i | #DIV/0! | 97.0726 | 3.0042 | 3.0042 | -82.9274 | 97.0726 | 26.0687 | 3.0042
164417.1282 | 26167.7987 | 0.173260666096056-1.39848418154534i | 3.4736316111986-0.733142630787081i | 184.343946834532+20.0241219530234i | 2.42450545844934-5.73955876401881i | 0.99982701877849-0.0131510949736825i | 12.6069943108948-364.622126381499i | -13.9621548530076-6.47521764435413i | 0.000473561784376308-0.00208759133215967i | 0.0000444444444444444-0.00219411666288833i | #DIV/0! | 97.0625 | 2.9793 | 2.9793 | -82.9375 | 97.0625 | 26.1678 | 2.9793
165041.9133 | 26267.2363 | 0.172514075314807-1.39452660484612i | 3.4735974410972-0.731313698980301i | 184.509688692404+20.0396877460469i | 2.42450226500375-5.71807287245347i | 0.999825701852936-0.0132010517467494i | 12.4023664657136-362.850563785857i | -13.8438877958671-6.43637344854449i | 0.000470448264332346-0.00208032637141591i | 0.0000444444444444444-0.00218581058267417i | #DIV/0! | 97.0521 | 2.9545 | 2.9545 | -82.9479 | 97.0521 | 26.2672 | 2.9545
165669.0726 | 26367.0518 | 0.171765516400715-1.39058656334998i | 3.47356301148955-0.72949526860414i | 184.676478120531+20.0546033926227i | 2.42449904725034-5.69666923664404i | 0.999824374903239-0.0132511981566251i | 12.2012995097029-361.090585110388i | -13.7267255719951-6.39792308937893i | 0.000467356383984279-0.00207308208187465i | 0.0000444444444444444-0.00217753594607907i | #DIV/0! | 97.0415 | 2.9297 | 2.9297 | -82.9585 | 97.0415 | 26.3671 | 2.9297
166298.6151 | 26467.2466 | 0.171014954788437-1.38666398603737i | 3.47352832041005-0.727687313285733i | 184.844319508305+20.068858955725i | 2.4244958050042-5.67534754868477i | 0.999823037853127-0.0133015349216537i | 12.0037267817299-359.342083499155i | -13.6106564442853-6.35986034200897i | 0.000464286006543152-0.00206585845567348i | 0.0000444444444444444-0.00216929263406961i | #DIV/0! | 97.0307 | 2.905 | 2.905 | -82.9693 | 97.0307 | 26.4672 | 2.905
166930.5498 | 26567.8222 | 0.170262355859717-1.38275880180868i | 3.47349336587828-0.725889806800455i | 185.013217222745+20.0824443879315i | 2.42449253807894-5.65410750184857i | 0.999821690625743-0.0133520627628833i | 11.809582971477-357.604953331695i | -13.4956688182593-6.32217910553549i | 0.000461236995887309-0.00205865548430421i | 0.0000444444444444444-0.00216108052806296i | #DIV/0! | 97.0196 | 2.8803 | 2.8803 | -82.9804 | 97.0196 | 26.5678 | 2.8803
167564.8859 | 26668.7799 | 0.169507684944088-1.37887093948099i | 3.47345814589888-0.724102723071519i | 185.183175607447+20.0953495304823i | 2.42448924628678-5.6329487905827i | 0.99982033314365-0.0134027824040758i | 11.6188040897073-355.879090207958i | -13.3817512401869-6.28487340021086i | 0.000458209216562145-0.00205147315862102i | 0.0000444444444444444-0.00215289950992525i | #DIV/0! | 97.0083 | 2.8556 | 2.8556 | -82.9917 | 97.0083 | 26.6688 | 2.8556
168201.6325 | 26770.1212 | 0.168750907319537-1.37500032778463i | 3.47342265846144-0.722326036169579i | 185.354198981517+20.1075641123318i | 2.4244859294385-5.6118711105044i | 0.999818965328819-0.0134536945717162i | 11.4313274392388-354.164390933384i | -13.2688923952281-6.24793736470971i | 0.000455202533779732-0.00204431146884829i | 0.0000444444444444444-0.00214474946196977i | #DIV/0! | 96.9968 | 2.831 | 2.831 | -83.0032 | 96.9968 | 26.7701 | 2.831
168840.7987 | 26871.8477 | 0.167991988213227-1.37114689535985i | 3.47338690154048-0.720559720312337i | 185.526291638487+20.1190777491976i | 2.42448258734346-5.59087415839651i | 0.999817587102629-0.0135047999950239i | 11.2470915866095-352.460753504108i | -13.1570811055979-6.21136525346685i | 0.000452216813418448-0.0020371704045886i | 0.0000444444444444444-0.00213663026695533i | #DIV/0! | 96.985 | 2.8064 | 2.8064 | -83.015 | 96.985 | 26.8718 | 2.8064
169482.3937 | 26973.9607 | 0.167230892802263-1.36731057075339i | 3.4733508730952-0.718803749864121i | 185.699457845205+20.1298799426123i | 2.42447921980955-5.56995763220302i | 0.999816198385862-0.0135560994059616i | 11.0660363344181-350.768077092347i | -13.0463063287543-6.17515143408118i | 0.000449251922022537-0.00203004995483056i | 0.0000444444444444444-0.00212854180808461i | #DIV/0! | 96.973 | 2.7818 | 2.7818 | -83.027 | 96.973 | 26.974 | 2.7818
170126.4268 | 27076.4618 | 0.166467586214469-1.36349128241503i | 3.47331457106949-0.71705809933551i | 185.873701840707+20.1399600789714i | 2.42447582664324-5.54912123102486i | 0.999814799098697-0.0136075935392463i | 10.888102694317-349.086262031884i | -12.9365571556086-6.1392903847826i | 0.000446307726801589-0.0020229501079566i | 0.0000444444444444444-0.0021204839690024i | #DIV/0! | 96.9607 | 2.7573 | 2.7573 | -83.0393 | 96.9607 | 27.0765 | 2.7573
170772.9072 | 27179.3523 | 0.165702033529221-1.35968895869408i | 3.47327799339167-0.715322743382915i | 186.049027835062+20.1493074285781i | 2.42447240764946-5.52836465511539i | 0.999813389160705-0.0136592831323585i | 10.7132328606489-347.415209803737i | -12.8278228087583-6.10377669196139i | 0.000443384095630033-0.00201587085175068i | 0.0000444444444444444-0.00211245663379399i | #DIV/0! | 96.9482 | 2.7328 | 2.7328 | -83.0518 | 96.9482 | 27.1794 | 2.7328
171421.8443 | 27282.6339 | 0.164934199778271-1.35590352783588i | 3.47324113797453-0.713597656808209i | 186.225440008201+20.1579111446868i | 2.42446896263171-5.50768760587628i | 0.999811968490847-0.0137111689255538i | 10.5413701847026-345.75482302194i | -12.720092640742-6.06860504775779i | 0.000440480897046499-0.00200881217340595i | 0.0000444444444444444-0.00210445968698345i | #DIV/0! | 96.9355 | 2.7084 | 2.7084 | -83.0645 | 96.9355 | 27.2826 | 2.7084
172073.2473 | 27386.3079 | 0.164164049946674-1.35213491797824i | 3.47320400271513-0.711882814558315i | 186.402942508712+20.1657602625499i | 2.42446549139198-5.48708978585309i | 0.999810537007467-0.0137632516618713i | 10.37245914958-344.105005419502i | -12.6133561323176-6.03377024771056i | 0.00043759800025321-0.00200177405953244i | 0.0000444444444444444-0.00209649301353203i | #DIV/0! | 96.9225 | 2.684 | 2.684 | -83.0775 | 96.9225 | 27.3863 | 2.684
172727.1256 | 27490.3758 | 0.163391548973699-1.34838305714788i | 3.4731665854947-0.710178191724834i | 186.581539452634+20.1728436984581i | 2.42446199373076-5.46657089873106i | 0.999809094628288-0.0138155320871457i | 10.2064453456525-342.465661834491i | -12.5076028907608-5.99926718846267i | 0.000434735275115286-0.0019947564961645i | 0.0000444444444444444-0.00208855649883645i | #DIV/0! | 96.9092 | 2.6596 | 2.6596 | -83.0908 | 96.9092 | 27.4904 | 2.6596
173383.4887 | 27594.8393 | 0.162616661753774-1.34464787325673i | 3.47312888417851-0.708483763543634i | 186.761234922196+20.1791502487824i | 2.42445846944701-5.44613064933076i | 0.999807641270409-0.0138680109500161i | 10.0432754465941-340.836698196263i | -12.4028226481867-5.96509086552248i | 0.000431892592159985-0.00198775946876837i | 0.0000444444444444444-0.00208065002872728i | #DIV/0! | 96.8956 | 2.6352 | 2.6352 | -83.1044 | 96.8956 | 27.5948 | 2.6352
174042.346 | 27699.6997 | 0.161839353137526-1.34092929409843i | 3.47309089661579-0.706799505394486i | 186.942032964567+20.1846685890181i | 2.42445491833819-5.42576874360398i | 0.999806176850298-0.0139206890019373i | 9.88289718597935-339.218021511864i | -12.2990052598936-5.93123637107993i | 0.00042906982257595-0.00198078296224961i | 0.0000444444444444444-0.00207277348946731i | #DIV/0! | 96.8819 | 2.6109 | 2.6109 | -83.1181 | 96.8819 | 27.6997 | 2.6109
174703.7069 | 27804.9585 | 0.161059587932792-1.33722724734445i | 3.47305262063951-0.705125392800648i | 187.123937590551+20.1893872728245i | 2.42445134020018-5.40548488862927i | 0.999804701283787-0.0139735669971895i | 9.72525933442724-337.609539852559i | -12.1961407027269-5.89769889187498i | 0.000426266838212353-0.00197382696096039i | 0.0000444444444444444-0.00206492676774986i | #DIV/0! | 96.8678 | 2.5867 | 2.5867 | -83.1322 | 96.8678 | 27.805 | 2.5867
175367.581 | 27910.6174 | 0.160277330905692-1.33354166054054i | 3.47301405406644-0.703461401428521i | 187.30695277328+20.1932947310634i | 2.42444773482733-5.38527879260801i | 0.999803214486068-0.0140266456928893i | 9.57031167727957-336.011162340496i | -12.0942190734652-5.86447370711757i | 0.000423483511578041-0.00196689144870691i | 0.0000444444444444444-0.00205710975069721i | #DIV/0! | 96.8535 | 2.5624 | 2.5624 | -83.1465 | 96.8535 | 27.9106 | 2.5624
176033.9778 | 28016.6777 | 0.159492546781797-1.32987246110287i | 3.47297519469682-0.701807507087228i | 187.49108244687+20.1963792708482i | 2.42444410201243-5.36515016485999i | 0.999801716371689-0.0140799258489996i | 9.41800499280238-334.422799135565i | -11.9932305872285-5.83155618645848i | 0.000420719715840619-0.00195997640875659i | 0.0000444444444444444-0.00204932232585895i | #DIV/0! | 96.8389 | 2.5382 | 2.5382 | -83.1611 | 96.8389 | 28.0167 | 2.5382
176702.9069 | 28123.1411 | 0.158705200247249-1.3262195763143i | 3.47293604031442-0.700163685728268i | 187.676330505056+20.19862907458i | 2.42444044154669-5.34509871581937i | 0.99980020685455-0.0141334082283405i | 9.2682910308917-332.84436142234i | -11.8931655759057-5.79894178800784i | 0.000417975324825482-0.00195308182384528i | 0.0000444444444444444-0.00204156438121035i | #DIV/0! | 96.824 | 2.5141 | 2.5141 | -83.176 | 96.824 | 28.1231 | 2.5141
177374.3779 | 28230.009 | 0.157915255949972-1.32258293332053i | 3.47289658868626-0.698529913445103i | 187.862700799802+20.2000321989912i | 2.42443675321974-5.32512415703036i | 0.999798685847894-0.0141870935965994i | 9.12112249227766-331.275761397228i | -11.7940144866038-5.76662605640244i | 0.000415250213014823-0.00194620767618442i | 0.0000444444444444444-0.00203383580515078i | #DIV/0! | 96.8088 | 2.4899 | 2.4899 | -83.1912 | 96.8088 | 28.23 | 2.4899
178048.4006 | 28337.2831 | 0.157122678500964-1.31896245912625i | 3.47285683756262-0.696906166472812i | 188.050197139884+20.2005765741945i | 2.42443303681959-5.30522620114326i | 0.999797153264304-0.0142409827223419i | 8.97645300820957-329.716912255727i | -11.6957678801188-5.7346046209186i | 0.000412544255546598-0.00193935394746808i | 0.0000444444444444444-0.00202613648650207i | #DIV/0! | 96.7934 | 2.4658 | 2.4658 | -83.2066 | 96.7934 | 28.3373 | 2.4658
178724.9845 | 28444.9647 | 0.156327432475548-1.31535808059126i | 3.47281678467684-0.695292421187698i | 188.238823289444+20.2002500027235i | 2.42442929213267-5.28540456191016i | 0.999795609015701-0.0142950763770222i | 8.83423712061157-328.16772817984i | -11.5984164294249-5.70287319363052i | 0.00040985732821343-0.00193252061888001i | 0.0000444444444444444-0.00201846631450694i | #DIV/0! | 96.7777 | 2.4418 | 2.4418 | -83.2223 | 96.7777 | 28.445 | 2.4418
179404.1394 | 28553.0556 | 0.155529482414731-1.3117697244266i | 3.47277642774521-0.693688654106915i | 188.428582966534+20.1990401585799i | 2.42442551894375-5.26565895418091i | 0.999794053013334-0.0143493753349936i | 8.69443026269809-326.628124325645i | -11.5019509181856-5.67142756761257i | 0.000407189307461509-0.00192570767110059i | 0.0000444444444444444-0.0020108251788274i | #DIV/0! | 96.7617 | 2.4178 | 2.4178 | -83.2383 | 96.7617 | 28.5531 | 2.4178
180085.8752 | 28661.5572 | 0.154728792826614-1.30819731719043i | 3.47273576446681-0.692094841888098i | 188.619479841597+20.1969345862896i | 2.42442171703598-5.24598909389896i | 0.99979248516778-0.0144038803735195i | 8.55698874003533-325.09801681099i | -11.4063622392846-5.64026361518439i | 0.000404540070389407-0.00191891508431373i | 0.0000444444444444444-0.00200321296954313i | #DIV/0! | 96.7454 | 2.3938 | 2.3938 | -83.2546 | 96.7454 | 28.6616 | 2.3938
180770.2015 | 28770.4711 | 0.153925328187792-1.30464078528432i | 3.47269479252349-0.690510961329001i | 188.811517535969+20.1939206999424i | 2.42441788619088-5.22639469809737i | 0.999790905388933-0.0144585922727836i | 8.42186971204123-323.577322703359i | -11.3116413933761-5.60937728619806i | 0.000401909494746925-0.00191214283821376i | 0.0000444444444444444-0.00199562957714996i | #DIV/0! | 96.7288 | 2.3699 | 2.3699 | -83.2712 | 96.7288 | 28.7705 | 2.3699
181457.1283 | 28879.7989 | 0.153119052944907-1.30110005494891i | 3.47265350957962-0.688936989367118i | 189.004699620306+20.1899857822609i | 2.42441402618828-5.20687548489464i | 0.999789313586005-0.0145135118159012i | 8.28903117390796-322.065960007851i | -11.2177794874552-5.57876460636527i | 0.000399297458933815-0.00190539091201212i | 0.0000444444444444444-0.00198807489255824i | #DIV/0! | 96.7119 | 2.3459 | 2.3459 | -83.2881 | 96.7119 | 28.8798 | 2.3459
182146.6653 | 28989.5422 | 0.152309931516102-1.29757505226013i | 3.47261191328201-0.687372903079318i | 189.199029613024+20.1851169836435i | 2.42441013680637-5.18743117349069i | 0.999787709667515-0.0145686397889293i | 8.15843193894191-320.563847655335i | -11.1247677334475-5.54842167562507i | 0.000396703841998534-0.00189865928444422i | 0.0000444444444444444-0.00198054880709129i | #DIV/0! | 96.6948 | 2.3221 | 2.3221 | -83.3052 | 96.6948 | 28.9895 | 2.3221
182838.8227 | 29099.7024 | 0.151497928292702-1.29406570312495i | 3.47257000125977-0.685818679681473i | 189.39451097868+20.179301321236i | 2.4244062178216-5.16806148416276i | 0.99978609354129-0.0146239769808779i | 8.0300316213072-319.070905490719i | -11.032597446818-5.51834466654929i | 0.000394128523636945-0.00189194793377601i | 0.0000444444444444444-0.00197305121248385i | #DIV/0! | 96.6773 | 2.2982 | 2.2982 | -83.3227 | 96.6773 | 29.0997 | 2.2982
183533.6102 | 29210.2813 | 0.150683007640797-1.29057193327731i | 3.47252777112423-0.684274296528113i | 189.591147126336+20.1725256779883i | 2.42440226900877-5.14876613826155i | 0.999784465114453-0.0146795241837208i | 7.90379061916339-317.587054261373i | -10.9412600451991-5.48852982278635i | 0.000391571384190967-0.00188525683781065i | 0.0000444444444444444-0.00196558200088051i | #DIV/0! | 96.6595 | 2.2744 | 2.2744 | -83.3405 | 96.6595 | 29.2103 | 2.2744
184231.0379 | 29321.2804 | 0.149865133902964-1.28709366827402i | 3.47248522046874-0.682739731112045i | 189.788941407907+20.1647768017252i | 2.42439829014096-5.12954485820704i | 0.999782824293423-0.014735282192406i | 7.77967009818941-316.112215605704i | -10.8507470470377-5.45897345754155i | 0.000389032304647209-0.00187858597389507i | 0.0000444444444444444-0.00195814106483414i | #DIV/0! | 96.6414 | 2.2507 | 2.2507 | -83.3586 | 96.6414 | 29.3213 | 2.2507
184931.1159 | 29432.7012 | 0.149044271400036-1.28363083349046i | 3.47244234686854-0.681214961063995i | 189.98789711645+20.1560413042212i | 2.4243942809895-5.11039736748453i | 0.999781170983907-0.0147912518048672i | 7.6576319754811-314.646312041837i | -10.7610500702597-5.4296719520926i | 0.000386511166635561-0.00187193531892643i | 0.0000444444444444444-0.00195072829730438i | #DIV/0! | 96.623 | 2.227 | 2.227 | -83.377 | 96.623 | 29.4327 | 2.227
185633.8541 | 29544.5455 | 0.148220384432894-1.28018335411647i | 3.47239914788069-0.679699964152262i | 190.188017484452+20.1463056602745i | 2.42439024132401-5.09132339064077i | 0.999779505090895-0.0148474338220345i | 7.53763890381701-313.18926695648i | -10.6721608309551-5.40062175434098i | 0.000384007852427757-0.00186530484935864i | 0.0000444444444444444-0.00194334359165609i | #DIV/0! | 96.6043 | 2.2033 | 2.2033 | -83.3957 | 96.6043 | 29.5445 | 2.2033
186339.2627 | 29656.8148 | 0.147393437284337-1.2767511551521i | 3.47235562104388-0.678194718282347i | 190.389305682072+20.1355562067893i | 2.42438617091236-5.07232265327988i | 0.999777826518657-0.0149038290478452i | 7.4196542562798-311.741004593887i | -10.5840711420789-5.37181937739636i | 0.00038152224493591-0.0018586945412087i | 0.0000444444444444444-0.00193598684165779i | #DIV/0! | 96.5853 | 2.1796 | 2.1796 | -83.4147 | 96.5853 | 29.6568 | 2.1796
187047.3519 | 29769.5107 | 0.14656339422104-1.27333416140322i | 3.47231176387829-0.676699201496591i | 190.591764815355+20.1237791418671i | 2.42438206952062-5.05339488205937i | 0.999776135170732-0.0149604382892549i | 7.30364211122649-310.301450044975i | -10.4967729121713-5.34326139819438i | 0.000379054227711012-0.00185210437006304i | 0.0000444444444444444-0.00192865794148017i | #DIV/0! | 96.566 | 2.156 | 2.156 | -83.434 | 96.566 | 29.7695 | 2.156
187758.1319 | 29882.6348 | 0.145730219495505-1.26993229747732i | 3.47226757388546-0.675213391973839i | 190.795397924417+20.110960523898i | 2.42437793691312-5.03453980468636i | 0.999774430949927-0.0150172623562489i | 7.18956723759927-308.870529236586i | -10.4102581440959-5.31494445614718i | 0.000376603684941384-0.0018455343110838i | 0.0000444444444444444-0.00192135678569453i | #DIV/0! | 96.5463 | 2.1324 | 2.1324 | -83.4537 | 96.5463 | 29.8826 | 2.1324
188471.6128 | 29996.1888 | 0.144893877348156-1.26654548777916i | 3.47222304854822-0.673737268029077i | 191.000207981601+20.0970862706631i | 2.42437377285237-5.01575714991354i | 0.999772713758312-0.0150743020618529i | 7.07739508056701-307.448168920859i | -10.3245189337943-5.28686525182453i | 0.000374170501451148-0.0018389843390151i | 0.0000444444444444444-0.00191408326927129i | #DIV/0! | 96.5263 | 2.1089 | 2.1089 | -83.4737 | 96.5263 | 29.9962 | 2.1089
189187.8049 | 30110.1743 | 0.14405433200941-1.26317365650632i | 3.47217818533044-0.672270808113079i | 191.206197889595+20.0821421584381i | 2.4243695770991-4.99704664753531i | 0.999770983497211-0.0151315582221439i | 6.96709174749126-306.03429666476i | -10.239547469059-5.25902054566643i | 0.000371754562698619-0.00183245442818915i | 0.0000444444444444444-0.0019068372875785i | #DIV/0! | 96.506 | 2.0854 | 2.0854 | -83.494 | 96.506 | 30.1102 | 2.0854
189906.7186 | 30224.593 | 0.143211547701892-1.25981672764489i | 3.47213298167695-0.670813990812058i | 191.413370479523+20.0661138211136i | 2.42436534941221-4.97840802838386i | 0.999769240067199-0.0151890316562622i | 6.85862399420643-304.628840839721i | -10.1553360283228-5.23140715672485i | 0.00036935575477467-0.00182594455253239i | 0.0000444444444444444-0.00189961873638025i | #DIV/0! | 96.4853 | 2.0619 | 2.0619 | -83.5147 | 96.4853 | 30.2246 | 2.0619
190628.3641 | 30339.4464 | 0.14236548864266-1.25647462496495i | 3.47208743501341-0.669366794847318i | 191.621728509002+20.0489867493108i | 2.42436108954875-4.95984102432536i | 0.999767483368092-0.0152467231864219i | 6.75195921161055-303.23173061144i | -10.0718769794659-5.20402196143536i | 0.000366973964401136-0.00181945468557156i | 0.0000444444444444444-0.00189242751183528i | #DIV/0! | 96.4644 | 2.0385 | 2.0385 | -83.5356 | 96.4644 | 30.3394 | 2.0385
191352.7519 | 30454.7363 | 0.141516119045547-1.25314727201616i | 3.47204154274616-0.667929199074914i | 191.831274660161+20.0307462895211i | 2.42435679726398-4.94134536825604i | 0.999765713298951-0.0153046336379221i | 6.64706541255309-301.842895929772i | -9.98916277863866-5.17686189241652i | 0.000364609078929085-0.00181298480043967i | 0.0000444444444444444-0.0018852635104954i | #DIV/0! | 96.443 | 2.0151 | 2.0151 | -83.557 | 96.443 | 30.4547 | 2.0151
192079.8923 | 30570.4643 | 0.140663403123494-1.24983459212325i | 3.471995302262-0.666501182485283i | 192.042011537643+20.0113776432358i | 2.42435247231121-4.92292079409833i | 0.999763929758063-0.0153627638391589i | 6.54391121901929-300.462267518785i | -9.90718596910128-5.14992393729719i | 0.000362260986337155-0.001806534869882i | 0.0000444444444444444-0.00187812662930404i | #DIV/0! | 96.4214 | 1.9917 | 1.9917 | -83.5786 | 96.4214 | 30.5705 | 1.9917
192809.7959 | 30686.6321 | 0.13980730509105-1.24653650838153i | 3.47194871092822-0.665082724202936i | 192.253941666553+19.9908658661008i | 2.42434811444198-4.90456703679714i | 0.999762132642947-0.0154211146216358i | 6.44246584959906-299.089776866927i | -9.8259391800805-5.12320513757131i | 0.000359929575229826-0.00180010486626196i | 0.0000444444444444444-0.00187101676559478i | #DIV/0! | 96.3994 | 1.9684 | 1.9684 | -83.6006 | 96.3994 | 30.6866 | 1.9684
193542.4732 | 30803.2413 | 0.138947789166873-1.24325294365223i | 3.47190176609224-0.66367380348608i | 192.467067490379+19.9691958670753i | 2.42434372340585-4.88628383231592i | 0.99976032185034-0.0154796868199757i | 6.34269910723473-297.725356217309i | -9.74541512564074-5.0967025874779i | 0.000357614734835658-0.00179369476156697i | 0.0000444444444444444-0.00186393381708984i | #DIV/0! | 96.377 | 1.9451 | 1.9451 | -83.623 | 96.377 | 30.8032 | 1.9451
194277.9345 | 30920.2936 | 0.13808481957632-1.23998382055805i | 3.47185446508165-0.6622743997263i | 192.681391368892+19.9463524075965i | 2.42433929895053-4.86807091763292i | 0.999758497276196-0.0155384812719319i | 6.24458136724261-296.368938558137i | -9.66560660357265-5.07041343290801i | 0.000355316355005524-0.00178730452741417i | 0.0000444444444444444-0.00185687768189862i | #DIV/0! | 96.3543 | 1.9218 | 1.9218 | -83.6457 | 96.3543 | 30.9203 | 1.9218
195016.1907 | 31037.7907 | 0.137218360554136-1.23672906147848i | 3.47180680520395-0.660884492448209i | 192.89691557599+19.9223201007633i | 2.4243348408218-4.84992803073744i | 0.999756658815678-0.0155974988183999i | 6.14808356559989-295.02045761325i | -9.58650649429652-5.04433487033583i | 0.000353034326210823-0.00178093413505628i | 0.0000444444444444444-0.00184984825851626i | #DIV/0! | 96.3312 | 1.8986 | 1.8986 | -83.6688 | 96.3312 | 31.0378 | 1.8986
195757.2522 | 31155.7343 | 0.136348376347187-1.23348858854518i | 3.47175878374644-0.659504061309111i | 193.113642297521+19.8970834105268i | 2.4243303487635-4.83185491062595i | 0.999754806363151-0.0156567403034285i | 6.05317718749084-293.679847832786i | -9.50810775978108-5.01846414577458i | 0.000350768539541633-0.00177458355538718i | 0.0000444444444444444-0.00184284544582214i | #DIV/0! | 96.3078 | 1.8754 | 1.8754 | -83.6922 | 96.3078 | 31.1557 | 1.8754
196501.1298 | 31274.1261 | 0.135474831217266-1.23026232363729i | 3.47171039797606-0.658133086098664i | 193.331573629066+19.8706266508893i | 2.42432582251752-4.81385129729846i | 0.99975293981218-0.0157162065742315i | 5.9598342561068-292.347044383961i | -9.43040344247773-4.99279855375595i | 0.000348518886704886-0.00176825275894758i | 0.0000444444444444444-0.00183586914307844i | #DIV/0! | 96.284 | 1.8523 | 1.8523 | -83.716 | 96.284 | 31.2741 | 1.8523
197247.8341 | 31392.9678 | 0.134597689444049-1.22705018837679i | 3.47166164513926-0.656771546738547i | 193.550711573687+19.8429339851278i | 2.42432126182381-4.79591693175468i | 0.999751059055517-0.0157758984811994i | 5.86802732169401-291.021983141992i | -9.35338666427005-4.9673354363333i | 0.000346285260022508-0.00176194171593061i | 0.0000444444444444444-0.00182891924992871i | #DIV/0! | 96.2599 | 1.8292 | 1.8292 | -83.7401 | 96.2599 | 31.393 | 1.8292
197997.3758 | 31512.2611 | 0.133716915328009-1.22385210412376i | 3.47161252246183-0.655419423282125i | 193.771058039637+19.8139894250142i | 2.42431666642033-4.77805155599037i | 0.999749163985103-0.0158358168779104i | 5.77772945084154-289.704600681103i | -9.27705062543748-4.94207218210681i | 0.000344067552429515-0.00175565039618734i | 0.0000444444444444444-0.00182199566639641i | #DIV/0! | 96.2353 | 1.8061 | 1.8061 | -83.7647 | 96.2353 | 31.5123 | 1.8061
198749.7659 | 31632.0077 | 0.132832473193529-1.22066799197158i | 3.47156302714875-0.654076695914113i | 193.992614838034+19.7837768300645i | 2.42431203604304-4.76025491299356i | 0.999747254492055-0.0158959626211428i | 5.68891421600633-288.394834265687i | -9.20138860363444-4.91700622527131i | 0.000341865657472109-0.0017493787692322i | 0.0000444444444444444-0.00181509829288345i | #DIV/0! | 96.2105 | 1.7831 | 1.7831 | -83.7895 | 96.2105 | 31.632 | 1.7831
199505.015 | 31752.2093 | 0.131944327392031-1.21749777274229i | 3.47151315638405-0.652743344950247i | 194.215383680502+19.7522799067934i | 2.42430737042592-4.74252674674089i | 0.999745330466665-0.015956336570886i | 5.60155568526718-287.092621841544i | -9.12639395288287-4.89213504468525i | 0.000339679469305759-0.00174312680424852i | 0.0000444444444444444-0.00180822703016881i | #DIV/0! | 96.1852 | 1.7601 | 1.7601 | -83.8148 | 96.1852 | 31.7522 | 1.7601
200263.134 | 31872.8677 | 0.131052442305193-1.21434136698168i | 3.47146290733064-0.651419350836954i | 194.439366176768+19.7194822079849i | 2.4243026693009-4.72486680219392i | 0.99974339179839-0.0160169395903526i | 5.51562841230411-285.797902027271i | -9.05206010258011-4.86745616296099i | 0.000337508882693239-0.00173689447009378i | 0.0000444444444444444-0.00180138177940706i | #DIV/0! | 96.1596 | 1.7371 | 1.7371 | -83.8404 | 96.1596 | 31.8729 | 1.7371
201024.134 | 31993.9846 | 0.130156782348294-1.21119869495455i | 3.47141227713012-0.650104694151018i | 194.664563832224+19.6853671319835i | 2.42429793239789-4.70727482529544i | 0.999741438375846-0.0160777725459899i | 5.43110742659671-284.510614105737i | -8.97838055651987-4.84296714557536i | 0.000335353793002676-0.00173068173530503i | 0.0000444444444444444-0.00179456244212698i | #DIV/0! | 96.1335 | 1.7142 | 1.7142 | -83.8665 | 96.1335 | 31.994 | 1.7142
201788.0257 | 32115.5617 | 0.12925731197361-1.20806967663981i | 3.47136126290272-0.648799355599263i | 194.890978045454+19.6499179219984i | 2.42429315944473-4.68975056296584i | 0.999739470086804-0.0161388363074919i | 5.34796822383666-283.230698015695i | -8.90534889192786-4.81866560000052i | 0.000333214096205544-0.00172448856810408i | 0.0000444444444444444-0.0017877689202301i | #DIV/0! | 96.1071 | 1.6913 | 1.6913 | -83.8929 | 96.1071 | 32.1156 | 1.6913
202554.8202 | 32237.6009 | 0.128353995673884-1.20495423172573i | 3.47130986174705-0.647503316018222i | 195.11861010572+19.6131176654205i | 2.42428835016721-4.67229376309946i | 0.999737486818183-0.0162001317478108i | 5.26618675654897-281.958094343475i | -8.83295875851015-4.79454917485393i | 0.00033108968887467-0.00171831493640277i | 0.0000444444444444444-0.00178100111598934i | #DIV/0! | 96.0803 | 1.6684 | 1.6684 | -83.9197 | 96.0803 | 32.2376 | 1.6684
203324.5285 | 32360.1038 | 0.127446797985959-1.20185227960492i | 3.47125807073999-0.646216556373809i | 195.347461190404+19.5749492931677i | 2.42428350428905-4.65490417456098i | 0.99973548845604-0.0162616597431693i | 5.18573942491809-280.692744314815i | -8.76120387751588-4.77061555906777i | 0.000328980468182223-0.00171216080780812i | 0.0000444444444444444-0.00177425893204756i | #DIV/0! | 96.0531 | 1.6456 | 1.6456 | -83.9469 | 96.0531 | 32.3601 | 1.6456
204097.1617 | 32483.0722 | 0.126535683494429-1.19876373936953i | 3.47120588693651-0.644939057760999i | 195.57753236242+19.5353955790423i | 2.42427862153183-4.63758154718175i | 0.99973347488557-0.0163234211730719i | 5.10660306781254-279.434589786788i | -8.69007804081272-4.7468624810767i | 0.000326886331897645-0.00170602614962746i | 0.0000444444444444444-0.00176754227141618i | #DIV/0! | 96.0256 | 1.6228 | 1.6228 | -83.9744 | 96.0256 | 32.4831 | 1.6228
204872.7309 | 32606.5078 | 0.125620616835382-1.19568852980633i | 3.47115330736949-0.6436708014035i | 195.808824567584+19.4944391391003i | 2.42427370161503-4.6203256317562i | 0.999731445991092-0.0163854169203174i | 5.02875495400452-278.18357323983i | -8.61957510997535-4.72328770802373i | 0.000324807178385619-0.00169991092887349i | 0.0000444444444444444-0.00176085103747378i | #DIV/0! | 95.9976 | 1.6 | 1.6 | -84.0024 | 95.9976 | 32.6065 | 1.6
205651.2473 | 32730.4126 | 0.12470156270035-1.19262656939167i | 3.47110032904962-0.642411768653447i | 196.041338631933+19.452062431062i | 2.42426874425603-4.60313618003836i | 0.999729401656047-0.0164476478710105i | 4.95217277358004-276.939637769889i | -8.5496890153875-4.6998890449841i | 0.000322742906603992-0.0016938151122693i | 0.0000444444444444444-0.00175418513396471i | #DIV/0! | 95.9692 | 1.5773 | 1.5773 | -84.0308 | 95.9692 | 32.7304 | 1.5773
206432.722 | 32854.7881 | 0.123778485840191-1.1895777762867i | 3.47104694896516-0.641161940991063i | 196.275075259026+19.4082477537187i | 2.42426374917003-4.58601294473813i | 0.999727341762993-0.0165101149145739i | 4.8768346295337-275.702727080663i | -8.48041375535574-4.67666433420593i | 0.000320693416101675-0.00168773866625337i | 0.0000444444444444444-0.00174754446499772i | #DIV/0! | 95.9404 | 1.5546 | 1.5546 | -84.0596 | 95.9404 | 32.8548 | 1.5546
207217.1664 | 32979.6363 | 0.122851351069214-1.18654206833221i | 3.47099316408183-0.639921300024354i | 196.510035027181+19.3629772463799i | 2.42425871607005-4.56895567951782i | 0.999725266193593-0.0165728189437605i | 4.80271902954561-274.472785475952i | -8.41174339523661-4.65361145436806i | 0.000318658607016555-0.00168168155698443i | 0.0000444444444444444-0.00174092893504455i | #DIV/0! | 95.9112 | 1.532 | 1.532 | -84.0888 | 95.9112 | 32.9796 | 1.532
208004.5916 | 33104.9589 | 0.121920123269329-1.18351936304377i | 3.47093897134261-0.638689827488787i | 196.746218386685+19.3162328883352i | 2.42425364466698-4.55196413898857i | 0.999723174828611-0.0166357608546653i | 4.72980487793507-273.249757852111i | -8.34367206657583-4.63072831985444i | 0.000316638380073363-0.00167564375034641i | 0.0000444444444444444-0.00173433844893858i | #DIV/0! | 95.8816 | 1.5094 | 1.5094 | -84.1184 | 95.8816 | 33.105 | 1.5094
208795.009 | 33230.7578 | 0.120984767394294-1.18050957760671i | 3.47088436766761-0.637467505246979i | 196.983625656963+19.2679964983336i | 2.42424853466948-4.53503807870686i | 0.999721067547906-0.0166989415467375i | 4.65807146778705-272.03358969059i | -8.27619396625941-4.60801288004399i | 0.000314632636581558-0.00166962521195322i | 0.0000444444444444444-0.00172777291187347i | #DIV/0! | 95.8515 | 1.4868 | 1.4868 | -84.1485 | 95.8515 | 33.2308 | 1.4868
209588.4301 | 33357.0347 | 0.120045248474131-1.17751262887103i | 3.47082934995386-0.636254315288373i | 197.222257023691+19.2182497341041i | 2.42424338578399-4.51817725517091i | 0.999718944230424-0.0167623619227928i | 4.58749847324778-270.8242270506i | -8.20930335567739-4.58546311861685i | 0.00031264127843315-0.00166362590715352i | 0.0000444444444444444-0.00172123222940174i | #DIV/0! | 95.8211 | 1.4642 | 1.4642 | -84.1789 | 95.8211 | 33.357 | 1.4642
210384.8661 | 33483.7914 | 0.119101531619585-1.17452843334648i | 3.47077391507517-0.635050239728936i | 197.462112535893+19.166974091884i | 2.42423819771475-4.50138142581728i | 0.999716804754191-0.0168260228890258i | 4.51806594198534-269.621616561847i | -8.14299455989877-4.56307705287539i | 0.000310664208100577-0.0016576458010355i | 0.0000444444444444444-0.00171471630743349i | #DIV/0! | 95.7902 | 1.4417 | 1.4417 | -84.2098 | 95.7902 | 33.4838 | 1.4417
211184.3286 | 33611.0298 | 0.118153582026708-1.17155690719745i | 3.47071805988193-0.633855260810835i | 197.703192102966+19.11415090598i | 2.42423297016371-4.48465034901726i | 0.999714648996306-0.0168899253550216i | 4.44975428781165-268.425705417389i | -8.07726196685854-4.54085273308035i | 0.000308701328634516-0.00165168485843152i | 0.0000444444444444444-0.001708225052235i | #DIV/0! | 95.7589 | 1.4192 | 1.4192 | -84.2411 | 95.7589 | 33.611 | 1.4192
211986.829 | 33738.7517 | 0.117201364981578-1.16859796623794i | 3.470661781201-0.632669360902139i | 197.945495491687+19.0597613483605i | 2.42422770283062-4.46798378407351i | 0.999712476832937-0.0169540702337686i | 4.38254428346124-267.236441366574i | -8.01210002655619-4.51878824180165i | 0.000306752543661689-0.00164574304392276i | 0.0000444444444444444-0.00170175837042738i | #DIV/0! | 95.7272 | 1.3968 | 1.3968 | -84.2728 | 95.7272 | 33.7388 | 1.3968
212792.379 | 33866.959 | 0.116244845865101-1.16565152592649i | 3.47060507583544-0.631492522496498i | 198.189022323161+19.0037864282704i | 2.42422239541288-4.45138149121653i | 0.999710288139307-0.0170184584416711i | 4.31641705352441-266.05377270807i | -7.94750325026512-4.49688169328294i | 0.000304817757382674-0.0016398203218438i | 0.0000444444444444444-0.00169531616898523i | #DIV/0! | 95.695 | 1.3744 | 1.3744 | -84.305 | 95.695 | 33.867 | 1.3744
213600.99 | 33995.6534 | 0.115283990157929-1.16271750136115i | 3.47054794056444-0.630324728212842i | 198.433772069737+18.9462069918727i | 2.42421704760564-4.4348432316012i | 0.999708082789694-0.0170830908985606i | 4.25135406753089-264.877648283006i | -7.88346620975384-4.4751312328208i | 0.000302896874569704-0.00163391665628721i | 0.0000444444444444444-0.00168889835523534i | #DIV/0! | 95.6624 | 1.352 | 1.352 | -84.3376 | 95.6624 | 33.9957 | 1.352
214412.6738 | 34124.8369 | 0.114318763445517-1.15979580727437i | 3.47049037214304-0.629165960795065i | 198.679744051872+18.8870037219279i | 2.4242116591017-4.41836876730336i | 0.99970586065742-0.0171479685277093i | 4.18733713317967-263.708017468187i | -7.81998353651775-4.45353503615672i | 0.000300989800564434-0.00162803201110797i | 0.0000444444444444444-0.00168250483685529i | #DIV/0! | 95.6293 | 1.3296 | 1.3296 | -84.3707 | 95.6293 | 34.1248 | 1.3296
215227.442 | 34254.5113 | 0.113349131423271-1.15688635802797i | 3.47043236730203-0.628016203111724i | 198.92693743496+18.8261571374977i | 2.42420622959155-4.40195786131639i | 0.999703621614845-0.0172130922558421i | 4.12434838971256-262.544830169403i | -7.75704992102171-4.43209130888276i | 0.000299096441275714-0.001622166349928i | 0.0000444444444444444-0.00167613552187217i | #DIV/0! | 95.5959 | 1.3073 | 1.3073 | -84.4041 | 95.5959 | 34.2545 | 1.3073
216045.3062 | 34384.6784 | 0.11237505990181-1.15398906760802i | 3.47037392274778-0.626875438155751i | 199.175351226105+18.763647593679i | 2.42420075876333-4.38561027754786i | 0.999701365533359-0.0172784630131491i | 4.06237030142842-261.388036814844i | -7.69466011195401-4.41079828586015i | 0.000297216703177357-0.00161631963614052i | 0.0000444444444444444-0.00166979031866126i | #DIV/0! | 95.5619 | 1.285 | 1.285 | -84.4381 | 95.5619 | 34.3847 | 1.285
216866.2784 | 34515.3402 | 0.111396514812401-1.15110384961975i | 3.47031503516198-0.625743649044106i | 199.424984270865+18.6994552813803i | 2.42419524630278-4.36932578081595i | 0.999699092283375-0.0173440817332979i | 4.00138565133354-260.23758834858i | -7.63280891548967-4.3896542306501i | 0.000295350493305875-0.00161049183291441i | 0.0000444444444444444-0.00166346913594467i | #DIV/0! | 95.5275 | 1.2628 | 1.2628 | -84.4725 | 95.5275 | 34.5153 | 1.2628
217690.3703 | 34646.4985 | 0.110413462212443-1.14823061728255i | 3.47025570120151-0.624620819017518i | 199.675835249944+18.6335602271218i | 2.42418969189329-4.35310413684626i | 0.999696801734322-0.0174099493534468i | 3.94137753492638-259.093436224144i | -7.57149119456522-4.36865743495738i | 0.000293497719258226-0.00160468290319855i | 0.0000444444444444444-0.00165717188279007i | #DIV/0! | 95.4927 | 1.2406 | 1.2406 | -84.5073 | 95.4927 | 34.6465 | 1.2406
218517.5937 | 34778.1552 | 0.109425868291131-1.14536928342481i | 3.4701959174983-0.623506931440161i | 199.927902675831+18.5659422928747i | 2.42418409521583-4.33694511226836i | 0.999694493754638-0.0174760668142565i | 3.882329354113-257.955532398196i | -7.51070186816314-4.34780621808563i | 0.00029165828918954-0.00159889280972608i | 0.0000444444444444444-0.00165089846860935i | #DIV/0! | 95.4573 | 1.2184 | 1.2184 | -84.5427 | 95.4573 | 34.7782 | 1.2184
219347.9605 | 34910.3122 | 0.108433699375221-1.14251976047886i | 3.47013568065906-0.622401969799354i | 200.181184889411+18.4965811759375i | 2.42417845594893-4.3208484746124i | 0.999692168211759-0.0175424350599037i | 3.82422481125054-256.823829324281i | -7.45043591060665-4.32709892640461i | 0.000289832111810852-0.00159312151501865i | 0.0000444444444444444-0.00164464880315736i | #DIV/0! | 95.4216 | 1.1962 | 1.1962 | -84.5784 | 95.4216 | 34.9103 | 1.1962
220181.4828 | 35042.9714 | 0.107436921934928-1.13968196047594i | 3.47007498726516-0.621305917705275i | 200.43568005652+18.4254564088486i | 2.42417277376873-4.30481399230582i | 0.999689824972117-0.017609055038093i | 3.76704790331497-255.698279946655i | -7.39068835086414-4.30653393282879i | 0.000288019096386791-0.00158736898139054i | 0.0000444444444444444-0.00163842279653054i | #DIV/0! | 95.3853 | 1.1741 | 1.1741 | -84.6147 | 95.3853 | 35.043 | 1.1741
221018.1724 | 35176.1347 | 0.106435502589959-1.1368557950411i | 3.4700138338724-0.620218758890643i | 200.691386164459+18.3525473593356i | 2.42416704834884-4.28884143466998i | 0.999687463901129-0.0176759277000702i | 3.71078291619167-254.578837694201i | -7.33145427186343-4.28610963630695i | 0.000286219152733315-0.00158163517095288i | 0.0000444444444444444-0.00163222035916571i | #DIV/0! | 95.3486 | 1.152 | 1.152 | -84.6514 | 95.3486 | 35.1761 | 1.152
221858.0415 | 35309.804 | 0.105429408115677-1.13404117538818i | 3.46995221701086-0.619140477210429i | 200.94830101846+18.2778332303078i | 2.42416127936042-4.27293057191682i | 0.999685084863187-0.0177430540006346i | 3.65541441908496-253.465456474439i | -7.27272880981601-4.26582446132324i | 0.000284432191215389-0.00157592004561771i | 0.0000444444444444444-0.00162604140183872i | #DIV/0! | 95.3114 | 1.13 | 1.13 | -84.6886 | 95.3114 | 35.3098 | 1.13
222701.102 | 35443.9812 | 0.104418605449388-1.13123801231469i | 3.4698901331847-0.618071056641574i | 201.206422238108+18.2012930598857i | 2.42415546647218-4.25708117514565i | 0.999682687721657-0.0178104348981522i | 3.60092725904423-252.358090667597i | -7.21450715355047-4.24567685740849i | 0.000282658122744678-0.00157022356710201i | 0.0000444444444444444-0.0016198858356632i | #DIV/0! | 95.2737 | 1.1079 | 1.1079 | -84.7263 | 95.2737 | 35.444 | 1.1079
223547.3662 | 35578.6683 | 0.10340306169678-1.12844621619689i | 3.46982757887197-0.61701048128267i | 201.465747253718+18.1229057214743i | 2.42414960935025-4.24129301633976i | 0.999680272338864-0.0178780713545682i | 3.54730655560449-251.25669512078i | -7.1567845438554-4.22566529866205i | 0.000280896858777241-0.00156454569693175i | 0.0000444444444444444-0.00161375357208926i | #DIV/0! | 95.2356 | 1.0859 | 1.0859 | -84.7644 | 95.2356 | 35.5787 | 1.0859
224396.8462 | 35713.8673 | 0.10238274413849-1.12566569698469i | 3.46976455052438-0.615958735353675i | 201.726273302668+18.0426499238817i | 2.42414370765824-4.2255658683631i | 0.999677838576089-0.0179459643354203i | 3.49453769553755-250.161225142198i | -7.09955627283111-4.20578828328375i | 0.000279148311311191-0.00155888639644587i | 0.0000444444444444444-0.00160764452290224i | #DIV/0! | 95.1969 | 1.064 | 1.064 | -84.8031 | 95.1969 | 35.7139 | 1.064
225249.5542 | 35849.58 | 0.101357620236804-1.12289636419668i | 3.46970104456717-0.614915803195624i | 201.987997425681+17.960504211476i | 2.42413776105721-4.20989950495717i | 0.999675386293559-0.0180141148098511i | 3.44260632771302-249.07163649549i | -7.04281768325127-4.18604433311607i | 0.000277412392884376-0.00155324562680013i | 0.0000444444444444444-0.00160155860022139i | #DIV/0! | 95.1578 | 1.042 | 1.042 | -84.8422 | 95.1578 | 35.8496 | 1.042
226105.5025 | 35985.8084 | 0.100327657642526-1.12013812691516i | 3.4696370573989-0.613881669270337i | 202.250916463064+17.8764469643961i | 2.42413176920565-4.19429370073761i | 0.99967291535044-0.0180825237506217i | 3.39149835806553-247.987885394122i | -6.98656416793286-4.1664319931959i | 0.000275689016572047-0.0015476233489711i | 0.0000444444444444444-0.0015954957164987i | #DIV/0! | 95.1182 | 1.0201 | 1.0201 | -84.8818 | 95.1182 | 35.9858 | 1.0201
226964.7034 | 36122.5545 | 0.099292824201954-1.11739089378114i | 3.46957258539122-0.612856318160119i | 202.515027050904+17.7904563988022i | 2.42412573175946-4.17874823119104i | 0.999670425604828-0.0181511921341241i | 3.34119994466553-246.909928495841i | -6.93079116911482-4.14694983131554i | 0.000273978095984509-0.00154201952375991i | 0.0000444444444444444-0.00158945578451753i | #DIV/0! | 95.078 | 0.99826 | 0.99826 | -84.922 | 95.078 | 36.1226 | 0.99826
227827.1693 | 36259.8202 | 0.0982530879640238-1.11465457298946i | 3.46950762488871-0.611839734567478i | 202.780325617213+17.7025105671798i | 2.42411964837191-4.1632628726718i | 0.999667916913741-0.0182201209403947i | 3.29169749289271-245.837722897232i | -6.875494177846-4.12759643759341i | 0.000272279545264777-0.00153643411179612i | 0.0000444444444444444-0.00158343871739144i | #DIV/0! | 95.0374 | 0.97642 | 0.97642 | -84.9626 | 95.0374 | 36.2598 | 0.97642
228692.9125 | 36397.6075 | 0.0972084171875967-1.11192907228381i | 3.46944217220865-0.610831903314829i | 203.046808378031+17.6125873586904i | 2.42411351869366-4.1478374023987i | 0.999665389133112-0.018289311153127i | 3.24297765070831-244.771226128325i | -6.82066873338098-4.10837042405353i | 0.000270593279086231-0.00153086707354145i | 0.0000444444444444444-0.00157744442856291i | #DIV/0! | 94.9963 | 0.95461 | 0.95461 | -85.0037 | 94.9963 | 36.3976 | 0.95461
229561.9456 | 36535.9184 | 0.0961587803488968-1.10921429895191i | 3.46937622364086-0.609832809344211i | 203.314471333478+17.5206644995764i | 2.42410734237269-4.13247159845188i | 0.999662842117778-0.0183587637596852i | 3.1950273040251-243.710396147296i | -6.76631042258505-4.08927042421403i | 0.000268919212650247-0.00152531836929348i | 0.0000444444444444444-0.00157147283180206i | #DIV/0! | 94.9546 | 0.93283 | 0.93283 | -85.0454 | 94.9546 | 36.5359 | 0.93283
230434.281 | 36674.7549 | 0.0951041461490799-1.10651015982066i | 3.46930977544747-0.608842437716999i | 203.58331026377+17.4267195536127i | 2.42410111905433-4.11716523976958i | 0.999660275721477-0.0184284797511172i | 3.14783357217224-242.655191335211i | -6.71241487934662-4.07029509268409i | 0.000267257261683855-0.0015197879591894i | 0.0000444444444444444-0.00156552384120548i | #DIV/0! | 94.9125 | 0.91107 | 0.91107 | -85.0875 | 94.9125 | 36.6748 | 0.91107
231309.9313 | 36814.1189 | 0.094044483522001-1.10381656125122i | 3.46924282386275-0.607860773613617i | 203.853320725174+17.3307299226221i | 2.42409484838121-4.10191810614494i | 0.999657689796833-0.0184984601221672i | 3.10138380345341-241.605570490875i | -6.6589777839987-4.05144310476967i | 0.000265607342437357-0.00151427580320955i | 0.0000444444444444444-0.00155959737119493i | #DIV/0! | 94.8698 | 0.88935 | 0.88935 | -85.1302 | 94.8698 | 36.8141 | 0.88935
232188.909 | 36954.0126 | 0.0929797616420876-1.10113340913437i | 3.46917536509281-0.606887802333242i | 204.124498045931+17.2326728470358i | 2.42408852999323-4.08672997822282i | 0.999655084195353-0.0185687058712902i | 3.05566557079593-240.561492825722i | -6.60599486274768-4.03271315608719i | 0.000263969371681986-0.00150878186118115i | 0.0000444444444444444-0.00155369333651618i | #DIV/0! | 94.8266 | 0.86765 | 0.86765 | -85.1734 | 94.8266 | 36.954 | 0.86765
233071.2269 | 37094.4378 | 0.0919099499323811-1.09846060888565i | 3.46910739531556-0.605923509293542i | 204.396837322125+17.1325254065167i | 2.42408216352759-4.07160063749675i | 0.999652458767415-0.0186392180006644i | 3.01066666748805-239.522917958783i | -6.55346188711056-4.01410396218537i | 0.000262343266707491-0.00150330609278171i | 0.0000444444444444444-0.00154781165223767i | #DIV/0! | 94.7829 | 0.84599 | 0.84599 | -85.2171 | 94.7829 | 37.0944 | 0.84599
233956.8975 | 37235.3967 | 0.0908350180727656-1.09579806544074i | 3.46903891068036-0.604967880030369i | 204.670333413514+17.0302645206401i | 2.4240757486187-4.05652986630562i | 0.999649813362262-0.0187099975162043i | 2.96637510300482-238.489805911735i | -6.50137467335982-3.99561425817517i | 0.000260728945319809-0.00149784845754269i | 0.0000444444444444444-0.00154195223374942i | #DIV/0! | 94.7386 | 0.82435 | 0.82435 | -85.2614 | 94.7386 | 37.2354 | 0.82435
234845.9337 | 37376.8912 | 0.0897549360083205-1.09314568325074i | 3.46896990730787-0.604020900197488i | 204.944980939303+16.9258669496326i | 2.42406928489821-4.04151744783067i | 0.999647147827992-0.0187810454275751i | 2.92277909891749-237.462117103993i | -6.4497290819759-3.97724279836709i | 0.00025912632583867-0.00149240891485292i | 0.0000444444444444444-0.00153611499676173i | #DIV/0! | 94.6939 | 0.80274 | 0.80274 | -85.3061 | 94.6939 | 37.3769 | 0.80274
235738.3483 | 37518.9234 | 0.0886696739578571-1.09050336627757i | 3.46890038128985-0.603082555566294i | 205.220774273884+16.8193092951768i | 2.42406277199498-4.02656316609233i | 0.999644462011549-0.0188523627482053i | 2.87986708488677-236.439812347884i | -6.39852101710736-3.95898835591629i | 0.000257535327095202-0.001486987423962i | 0.0000444444444444444-0.00153029985730397i | #DIV/0! | 94.6485 | 0.78116 | 0.78116 | -85.3515 | 94.6485 | 37.5189 | 0.78116
236634.154 | 37661.4953 | 0.0875792024226218-1.08787101798944i | 3.4688303286889-0.602152832025522i | 205.497707542523+16.7105680012761i | 2.42405620953502-4.01166680594706i | 0.999641755758715-0.0189239504953005i | 2.8376276947377-235.422852843886i | -6.34774642603862-3.94084972247492i | 0.000255955868429576-0.00148158394398383i | 0.0000444444444444444-0.00152450673172342i | #DIV/0! | 94.6027 | 0.7596 | 0.7596 | -85.3973 | 94.6027 | 37.6615 | 0.7596
237533.3638 | 37804.609 | 0.0864834921951134-1.0852485413563i | 3.46875974553831-0.601231715580985i | 205.775774617012+16.5996193551764i | 2.42404959714156-3.99682815308437i | 0.999639028914102-0.0189958096898568i | 2.79604976261371-234.411200175918i | -6.29740129866478-3.92282570785176i | 0.000254387869688612-0.00147619843389984i | 0.0000444444444444444-0.00151873553668402i | #DIV/0! | 94.5563 | 0.73808 | 0.73808 | -85.4437 | 94.5563 | 37.8046 | 0.73808
238435.9906 | 37948.2665 | 0.0853825143681712-1.08263583884543i | 3.46868862784182-0.600319192355275i | 206.054969111257+16.4864394883755i | 2.4240429344349-3.98204699402363i | 0.999636281321141-0.0190679413566743i | 2.7551223192086-233.40481630671i | -6.24748166697404-3.90491513967872i | 0.000252831251223386-0.00147083085256245i | 0.0000444444444444444-0.0015129861891652i | #DIV/0! | 94.5093 | 0.71658 | 0.71658 | -85.4907 | 94.5093 | 37.9483 | 0.71658
239342.0473 | 38092.4699 | 0.0842762403441165-1.08003281241697i | 3.46861697157337-0.599415248587491i | 206.335284376845+16.3710043776756i | 2.4240362210325-3.96732311611099i | 0.999633512822075-0.0191403465243709i | 2.71483458807492-232.403663573226i | -6.19798360453696-3.88711686308452i | 0.000251285933886849-0.00146548115869824i | 0.0000444444444444444-0.00150725860646065i | #DIV/0! | 94.4618 | 0.6951 | 0.6951 | -85.5382 | 94.4618 | 38.0925 | 0.6951
240251.5471 | 38237.2213 | 0.0831646418441477-1.07743936351972i | 3.46854477267697-0.598519870632972i | 206.616713498551+16.2532898463222i | 2.42402945654893-3.95265630751646i | 0.99963072325795-0.0192130262253957i | 2.6751759820065-231.40770468214i | -6.14890322600286-3.86942974037466i | 0.000249751839031444-0.00146014931091131i | 0.0000444444444444444-0.00150155270617717i | #DIV/0! | 94.4138 | 0.67365 | 0.67365 | -85.5862 | 94.4138 | 38.2372 | 0.67365
241164.503 | 38382.5228 | 0.082047690917863-1.07485539308675i | 3.46847202706639-0.597633044962997i | 206.899249289806+16.1332715652051i | 2.42402264059579-3.93804635723066i | 0.999627912468603-0.019285981496043i | 2.63613609949437-230.416902705399i | -6.10023668660335-3.85185265071845i | 0.00024822888850672-0.00145483526768646i | 0.0000444444444444444-0.00149586840623349i | #DIV/0! | 94.3651 | 0.65223 | 0.65223 | -85.6349 | 94.3651 | 38.3825 | 0.65223
242080.9281 | 38528.3763 | 0.080925359952981-1.07228080153125i | 3.46839873062497-0.596754758164529i | 207.182884288122+16.0109250541413i | 2.42401577278174-3.92349305506193i | 0.999625080292657-0.0193592133764654i | 2.59770472125316-229.431221075812i | -6.05198018166226-3.83438448984198i | 0.000246717004656921-0.00144953898739235i | 0.0000444444444444444-0.00149020562485902i | #DIV/0! | 94.3159 | 0.63084 | 0.63084 | -85.6841 | 94.3159 | 38.5284 | 0.63084
243000.8356 | 38674.7842 | 0.0797976216852297-1.06971548874245i | 3.46832487920543-0.595884996939928i | 207.467610750473+15.8862256832236i | 2.42400885271251-3.90899619163323i | 0.99962222656751-0.0194327229106883i | 2.55987180681826-228.45062358273i | -6.00412994611285-3.81702416972791i | 0.000245216110318624-0.00144426042828471i | 0.0000444444444444444-0.00148456428059277i | #DIV/0! | 94.2662 | 0.60947 | 0.60947 | -85.7338 | 94.2662 | 38.6748 | 0.60947
243924.2388 | 38821.7483 | 0.0786644492084008-1.06715935408151i | 3.46825046862962-0.59502374810668i | 207.753420648636+15.7591486742499i | 2.42400187999078-3.89455555837917i | 0.999619351129324-0.0195065111466232i | 2.52262749121027-227.475074367755i | -5.95668225402106-3.79977061832077i | 0.000243726128818331-0.00143899954850938i | 0.0000444444444444444-0.0014789442922821i | #DIV/0! | 94.2159 | 0.58812 | 0.58812 | -85.7841 | 94.2159 | 38.8217 | 0.58812
244851.1509 | 38969.271 | 0.0775258159845968-1.06461229637761i | 3.46817549468828-0.594170998597122i | 208.040305664486+15.6296691022317i | 2.42399485421625-3.88017094754297i | 0.999616453813018-0.0195805791360819i | 2.48596208166678-226.504537920529i | -5.90963341811574-3.78262277923884i | 0.000242246983970081-0.00143375630610543i | 0.0000444444444444444-0.00147334557908159i | #DIV/0! | 94.165 | 0.5668 | 0.5668 | -85.835 | 94.165 | 38.9693 | 0.5668
245781.5853 | 39117.3542 | 0.0763816958546596-1.06207421392406i | 3.46809995314087-0.593326735458173i | 208.328257185255+15.4977618969807i | 2.42398777498558-3.86584215217349i | 0.999613534452259-0.0196549279347898i | 2.44986605443944-225.538979074568i | -5.86297978932512-3.76557961149157i | 0.000240778600073069-0.00142853065900819i | 0.0000444444444444444-0.00146776806045187i | #DIV/0! | 94.1135 | 0.5455 | 0.5455 | -85.8865 | 94.1135 | 39.1174 | 0.5455
246715.5553 | 39266.0002 | 0.075232063048771-1.05954500447452i | 3.4680238397153-0.592490945851052i | 208.617266298742+15.363401844779i | 2.42398064189236-3.85156896612225i | 0.999610592879449-0.0197295586024004i | 2.41433005165461-224.578363003152i | -5.8167177563196-3.74864008920278i | 0.000239320901909249-0.0014233225650523i | 0.0000444444444444444-0.00146221165615847i | #DIV/0! | 94.0614 | 0.52423 | 0.52423 | -85.9386 | 94.0614 | 39.266 | 0.52423
247653.0744 | 39415.211 | 0.0740768921972384-1.05702456523926i | 3.46794715010766-0.591663617051007i | 208.907323788491+15.2265635901313i | 2.42397345452709-3.83735118404045i | 0.99960762892572-0.0198044722025092i | 2.37934487823691-223.622655215277i | -5.77084374506092-3.73180320133961i | 0.000237873814740944-0.00141813198197458i | 0.0000444444444444444-0.00145667628627064i | #DIV/0! | 94.0088 | 0.50298 | 0.50298 | -85.9912 | 94.0088 | 39.4152 | 0.50298
248594.1561 | 39564.9888 | 0.0729161583414788-1.05451279288163i | 3.4678698799821-0.590844736447051i | 209.198420128925+15.0872216376049i | 2.42396621247716-3.82318860137599i | 0.999604642420922-0.0198796698026676i | 2.34490149889381-222.671821551652i | -5.72535421835722-3.71506795144678i | 0.000236437264308468-0.00141295886741707i | 0.0000444444444444444-0.00145116187116023i | #DIV/0! | 93.9555 | 0.48175 | 0.48175 | -86.0445 | 93.9555 | 39.565 | 0.48175
249538.8139 | 39715.3357 | 0.0717498369451519-1.0520095835145i | 3.4677920249705-0.59003429154169i | 209.49054548044+14.9453503537538i | 2.42395891532686-3.8090810143706i | 0.999601633193611-0.0199551524743966i | 2.31099103516001-221.725828180753i | -5.68024567542443-3.69843335738639i | 0.000235011176827725-0.00140780317892988i | 0.0000444444444444444-0.00144566833150053i | #DIV/0! | 93.9017 | 0.46055 | 0.46055 | -86.0983 | 93.9017 | 39.7153 | 0.46055
250487.0614 | 39866.254 | 0.0705779039055435-1.04951483269694i | 3.46771358067227-0.58923226995064i | 209.783689684469+14.8009239691389i | 2.42395156265726-3.79502822005681i | 0.999598601071045-0.0200309212932017i | 2.27760476250067-220.784641594933i | -5.63551465145345-3.68189845108269i | 0.000233595478987837-0.00140266487397406i | 0.0000444444444444444-0.00144019558826512i | #DIV/0! | 93.8472 | 0.43937 | 0.43937 | -86.1528 | 93.8472 | 39.8663 | 0.43937
251438.9122 | 40017.7458 | 0.069400335565056-1.04702843543089i | 3.46763454265416-0.588438659402579i | 210.077842258493+14.6539165804288i | 2.42394415404633-3.78103001625514i | 0.99959554587917-0.020106977338586i | 2.24473410747177-219.848228606582i | -5.59115771718342-3.66546227827251i | 0.000232190097948755-0.00139754390992448i | 0.0000444444444444444-0.00143474356272676i | #DIV/0! | 93.7922 | 0.41821 | 0.41821 | -86.2078 | 93.7922 | 40.0177 | 0.41821
252394.3801 | 40169.8132 | 0.0682171087229716-1.044550286158i | 3.46755490644994-0.587653447738861i | 210.372992391032+14.5043021526082i | 2.42393668906879-3.76708620157107i | 0.999592467442609-0.0201833216940656i | 2.21237064493674-218.916556344331i | -5.54717147848035-3.64912389826i | 0.000230794961338874-0.00139244024407257i | 0.0000444444444444444-0.00142931217645622i | #DIV/0! | 93.7365 | 0.39707 | 0.39707 | -86.2635 | 93.7365 | 40.1698 | 0.39707
253353.4787 | 40322.4585 | 0.0670282006473346-1.04208027875659i | 3.46747466756018-0.586876622913242i | 210.669128936592+14.3520545212668i | 2.42392916729612-3.75319657539217i | 0.999589365584655-0.0202599554471829i | 2.1805060953379-217.989592249319i | -5.50355257592187-3.63288238367687i | 0.000229409997252659-0.00138735383362914i | 0.0000444444444444444-0.0014239013513212i | #DIV/0! | 93.6803 | 0.37595 | 0.37595 | -86.3197 | 93.6803 | 40.3225 | 0.37595
254316.222 | 40475.6838 | 0.0658335890870824-1.03961830653877i | 3.46739382145209-0.586108172991641i | 210.966240410577+14.1971473949984i | 2.42392158829659-3.73936093788531i | 0.999586240127262-0.0203368796895209i | 2.14913232202187-217.067304071502i | -5.46029768438762-3.6167368202472i | 0.000228035134248263-0.00138228463572708i | 0.0000444444444444444-0.00141851100948516i | #DIV/0! | 93.6234 | 0.35486 | 0.35486 | -86.3766 | 93.6234 | 40.4757 | 0.35486
255282.6236 | 40629.4914 | 0.0646332522843185-1.03716426224757i | 3.46731236355919-0.585348086151841i | 211.264314984167+14.0395543578889i | 2.42391395163516-3.72557908999365i | 0.999583090891029-0.020414095516718i | 2.11824132861723-216.149659866006i | -5.41740351265463-3.60068630655681i | 0.00022667030134515-0.00137723260742411i | 0.0000444444444444444-0.00141314107340622i | #DIV/0! | 93.5659 | 0.33378 | 0.33378 | -86.4341 | 93.5659 | 40.6295 | 0.33378
256252.6976 | 40783.8835 | 0.0634271689868309-1.03471803805432i | 3.46723028928108-0.584596350683238i | 211.563340479168+13.8792488721146i | 2.42390625687349-3.71185083343384i | 0.999579917695197-0.0204916040284822i | 2.0878252564643-215.236627989547i | -5.37486680299895-3.5847299538276i | 0.000225315428021728-0.00137219770570539i | 0.0000444444444444444-0.00140779146583604i | #DIV/0! | 93.5078 | 0.31273 | 0.31273 | -86.4922 | 93.5078 | 40.7839 | 0.31273
257226.4578 | 40938.8623 | 0.0622153184607527-1.03227952555618i | 3.46714759398325-0.583852954986578i | 211.863304362829+13.7162042806355i | 2.42389850356994-3.69817597069316i | 0.999576720357633-0.0205694063286052i | 2.05787638209464-214.328177096872i | -5.33268433080188-3.56886688569594i | 0.000223970444212975-0.00136717988748622i | 0.0000444444444444444-0.00140246210981873i | #DIV/0! | 93.449 | 0.29169 | 0.29169 | -86.551 | 93.449 | 40.9389 | 0.29169
258203.9184 | 41094.4299 | 0.0609976805034633-1.0298486157737i | 3.46706427299675-0.583117887573676i | 212.164193742621+13.5503938100027i | 2.42389069127948-3.68455430502665i | 0.999573498694823-0.0206475035249769i | 2.02838711476051-213.424276137273i | -5.29085290416205-3.55309623799582i | 0.000222635280308068-0.00136217910961463i | 0.0000444444444444444-0.00139715292868971i | #DIV/0! | 93.3897 | 0.27068 | 0.27068 | -86.6103 | 93.3897 | 41.0944 | 0.27068
259185.0933 | 41250.5888 | 0.0597742354566534-1.02742519914859i | 3.46698032161804-0.582391137067171i | 212.465995360998+13.3817905732654i | 2.42388281955376-3.67098564045434i | 0.999570252521859-0.0207258967296005i | 1.99934999401221-212.524894351128i | -5.24936936351249-3.53741715854611i | 0.000221309867148023-0.00135719532887393i | 0.0000444444444444444-0.00139186384607462i | #DIV/0! | 93.3296 | 0.24968 | 0.24968 | -86.6704 | 93.3296 | 41.2506 | 0.24968
260169.9966 | 41407.341 | 0.0585449642196031-1.02500916554174i | 3.46689573510863-0.58167269220024i | 212.768695590122+13.2103675729926i | 2.42387488794095-3.65746978175832i | 0.999566981652432-0.0208045870586059i | 1.97075768732305-211.630001266501i | -5.20823058124277-3.52182880694203i | 0.000219994136023337-0.00135222850198532i | 0.0000444444444444444-0.00138659478588825i | #DIV/0! | 93.269 | 0.2287 | 0.2287 | -86.731 | 93.269 | 41.4073 | 0.2287
261158.6426 | 41564.6889 | 0.0573098482626526-1.02260040423118i | 3.46681050869492-0.580962541816352i | 213.072280426565+13.0360977044054i | 2.42386689598586-3.64400653448001i | 0.999563685898817-0.0208835756322654i | 1.94260298776039-210.739566695775i | -5.16743346132629-3.50633035435083i | 0.000218688018671619-0.00134727858561032i | 0.0000444444444444444-0.00138134567233338i | #DIV/0! | 93.2077 | 0.20774 | 0.20774 | -86.7923 | 93.2077 | 41.5647 | 0.20774
262151.0454 | 41722.6347 | 0.056068869640872-1.02019880391046i | 3.46672463756791-0.580260674868995i | 213.376735485986+12.8589537586222i | 2.42385884322983-3.63059570491738i | 0.999560365071866-0.0209628635750075i | 1.9148788117022-209.853560732341i | -5.12697493895269-3.49092098331145i | 0.000217391447275249-0.00134234553635333i | 0.0000444444444444444-0.00137611642989976i | #DIV/0! | 93.1457 | 0.18679 | 0.18679 | -86.8543 | 93.1457 | 41.7226 | 0.18679
263147.2194 | 41881.1807 | 0.0548220110079201-1.01780425268696i | 3.46663811688291-0.57956708042141i | 213.682045997779+12.6789084260208i | 2.42385072921067-3.61723710012205i | 0.999557018980995-0.0210424520154318i | 1.88757819659783-208.971953747323i | -5.08685198016482-3.47559988753803i | 0.000216104354459015-0.00133742931076405i | 0.0000444444444444444-0.00137090698336298i | #DIV/0! | 93.0831 | 0.16587 | 0.16587 | -86.9169 | 93.0831 | 41.8812 | 0.16587
264147.1789 | 42040.3292 | 0.053569255630114-1.01541663808064i | 3.46655094175937-0.578881747646337i | 213.988196799708+12.4959342997173i | 2.42384255346275-3.60393052789664i | 0.999553647434175-0.021122342086324i | 1.86069429877246-208.09471638635i | -5.04706158150096-3.46036627172753i | 0.000214826673287779-0.00133252986533993i | 0.0000444444444444444-0.00136571725778341i | #DIV/0! | 93.0199 | 0.14496 | 0.14496 | -86.9801 | 93.0199 | 42.0403 | 0.14496
265150.9381 | 42200.0825 | 0.0523105874006924-1.01303584702269i | 3.46646310728054-0.578204665825747i | 214.295172332513+12.3100038791697i | 2.42383431551688-3.5906757967919i | 0.99955025023792-0.0212025349246701i | 1.83422039127383-207.221819566368i | -5.00760076964146-3.44521935137079i | 0.000213558337264115-0.00132764715652852i | 0.0000444444444444444-0.00136054717850509i | #DIV/0! | 92.956 | 0.12406 | 0.12406 | -87.044 | 92.956 | 42.2001 | 0.12406
266158.5117 | 42360.4428 | 0.0510459908542692-1.01066176585457i | 3.46637460849324-0.577535824350576i | 214.6029566345+12.1210895738958i | 2.42382601490029-3.577472716104i | 0.999546827197273-0.0212830316716715i | 1.80814986176094-206.353234472493i | -4.96846660106021-3.43015835256748i | 0.000212299280325993-0.00132278114072988i | 0.0000444444444444444-0.0013553966711547i | #DIV/0! | 92.8914 | 0.10318 | 0.10318 | -87.1086 | 92.8914 | 42.3604 | 0.10318
267169.914 | 42521.4125 | 0.0497754511814954-1.0082942803272i | 3.46628544040761-0.576875212720473i | 214.911533336115+11.9291637073239i | 2.42381765113667-3.5643210958718i | 0.999543378115803-0.0213638334727599i | 1.78247621043331-205.488932554913i | -4.92965616168093-3.41518251184477i | 0.000211049436844429-0.00131793177429891i | 0.0000444444444444444-0.00135026566164046i | #DIV/0! | 92.8262 | 0.082317 | 0.082317 | -87.1738 | 92.8262 | 42.5214 | 0.082317
268185.1597 | 42682.9938 | 0.0484989542439167-1.00593327560031i | 3.46619559799682-0.576222820543528i | 215.220885654498+11.7341985207652i | 2.42380922374605-3.55122074687403i | 0.999539902795584-0.0214449414776117i | 1.75719304800042-204.628885525821i | -4.8911665665376-3.40029107597921i | 0.000209808741621166-0.00131309901354765i | 0.0000444444444444444-0.00134515407615109i | #DIV/0! | 92.7603 | 0.061467 | 0.061467 | -87.2397 | 92.7603 | 42.683 | 0.061467
269204.2633 | 42845.1892 | 0.0472164865890207-1.00357863624202i | 3.46610507619683-0.575578637536023i | 215.530996388032+11.5361661775183i | 2.42380073224484-3.53817148062671i | 0.999536401037192-0.0215263568401635i | 1.73229409368986-203.773065356392i | -4.85299495943982-3.38548330182232i | 0.000208577129886332-0.00130828281474756i | 0.0000444444444444444-0.0013400618411547i | #DIV/0! | 92.6937 | 0.040631 | 0.040631 | -87.3063 | 92.6937 | 42.8452 | 0.040631
270227.2395 | 43008.0009 | 0.0459280354654893-1.00123024622864i | 3.4660138699061-0.574942653522158i | 215.841847910869+11.3350387671i | 2.42379217614579-3.52517310938027i | 0.999532872639686-0.0216080807186268i | 1.70777317329443-202.921444273803i | -4.81513851264224-3.37075845612959i | 0.000207354537296137-0.00130348313413175i | 0.0000444444444444444-0.00133498888339779i | #DIV/0! | 92.6264 | 0.019808 | 0.019808 | -87.3736 | 92.6264 | 43.008 | 0.019808
271254.103 | 43171.4313 | 0.0446335888386549-0.998887988944719i | 3.46592197398534-0.574314858433799i | 216.153422167454+11.130788309617i | 2.42378355495793-3.51222544611695i | 0.999529317400606-0.0216901142755026i | 1.68362421725625-202.073994758288i | -4.77759442651863-3.35611581539259i | 0.000206140899930552-0.00129869992789728i | 0.0000444444444444444-0.00132993512990416i | #DIV/0! | 92.5585 | 0.0010017 | -0.0010017 | -87.4415 | 92.5585 | 43.1714 | -0.0010017
272284.8686 | 43335.4828 | 0.0433331354061244-0.996551747183213i | 3.46582938325723-0.573695242310218i | 216.465700667041+10.9233867602642i | 2.42377486818658-3.49932830454809i | 0.999525735115952-0.0217724586775969i | 1.65984125878765-201.230689540231i | -4.74035992924004-3.34155466567448i | 0.000204936154290986-0.00129393315220722i | 0.0000444444444444444-0.00132490050797385i | #DIV/0! | 92.4898 | 0.021799 | -0.021799 | -87.5102 | 92.4898 | 43.3355 | -0.021799
273319.5511 | 43500.1576 | 0.0420266646136412-0.994221403146064i | 3.46573609250612-0.573083795297824i | 216.778664478197+10.7128060139692i | 2.42376611533331-3.4864814991114i | 0.999522125580178-0.021855115096036i | 1.63641843202857-200.391501597302i | -4.70343227645731-3.32707430244871i | 0.000203740237298005-0.00128918276319299i | 0.0000444444444444444-0.00131988494518216i | #DIV/0! | 92.4205 | 0.042585 | -0.042585 | -87.5795 | 92.4205 | 43.5002 | -0.042585
274358.1654 | 43665.4582 | 0.0407141666710845-0.991896838444841i | 3.46564209647783-0.572480507649919i | 217.092294223313+10.499017910167i | 2.42375729589591-3.47368484496837i | 0.999518488586178-0.0219380847062808i | 1.61334997023842-199.556404151623i | -4.66680875098773-3.31267403044071i | 0.000202553086289003-0.00128444871695634i | 0.0000444444444444444-0.00131488836937852i | #DIV/0! | 92.3505 | 0.063359 | -0.063359 | -87.6495 | 92.3505 | 43.6655 | -0.063359
275400.7264 | 43831.3869 | 0.0393956325687287-0.989577934101766i | 3.4655473898793-0.571885369726425i | 217.406570073106+10.281994237728i | 2.42374840936835-3.46093815800152i | 0.999514823925277-0.0220213686881427i | 1.5906302040232-198.72537066698i | -4.63048666250579-3.2983531634727i | 0.000201374639015931-0.00127973096957158i | 0.0000444444444444444-0.00130991070868552i | #DIV/0! | 92.2798 | 0.084122 | -0.084122 | -87.7202 | 92.2798 | 43.8314 | -0.084122
276447.2492 | 43997.9462 | 0.0380710540936325-0.987264570550866i | 3.46545196737833-0.571298371993626i | 217.721471741123+10.0617067400187i | 2.42373945524077-3.44824125481178i | 0.999511131387216-0.0221049682257985i | 1.56825355959594-197.89837484606i | -4.5944633472379-3.28411102431146i | 0.000200204833642992-0.00127502947708758i | 0.0000444444444444444-0.00130495189149783i | #DIV/0! | 92.2084 | 0.10488 | -0.10488 | -87.7916 | 92.2084 | 43.9979 | -0.10488
277497.7488 | 44165.1384 | 0.0367404238462506-0.984956627639536i | 3.46535582360333-0.570719505023922i | 218.036978478254+9.83812712011616i | 2.42373043299944-3.43559395271589i | 0.99950741076014-0.0221888845078055i | 1.54621455707053-197.075390627737i | -4.55873616766136-3.26994694451906i | 0.000199043608744363-0.0012703441955299i | 0.0000444444444444444-0.0013000118464812i | #DIV/0! | 92.1362 | 0.12562 | -0.12562 | -87.8638 | 92.1362 | 44.1651 | -0.12562
278552.2402 | 44332.9659 | 0.0354037352572485-0.982653984630215i | 3.46525895314296-0.570148759495544i | 218.353069067246+9.61122704617107i | 2.42372134212672-3.42299606974368i | 0.999503661830589-0.0222731187271172i | 1.52450780878799-196.256392184385i | -4.52330251220701-3.25586026430639i | 0.000197890903301917-0.00126567508090277i | 0.0000444444444444444-0.00129509050257143i | #DIV/0! | 92.0634 | 0.14635 | -0.14635 | -87.9366 | 92.0634 | 44.333 | -0.14635
279610.7387 | 44501.4312 | 0.0340609826044461-0.98035652020251i | 3.465161350546-0.569586126192331i | 218.669721817232+9.38097815691233i | 2.42371218210109-3.41044742463553i | 0.999499884383484-0.0223576720810982i | 1.50312801767437-195.441353919222i | -4.48815979496572-3.24185033238946i | 0.000196746656702947-0.00126102208919114i | 0.0000444444444444444-0.00129018778897333i | #DIV/0! | 91.9899 | 0.16708 | -0.16708 | -88.0101 | 91.9899 | 44.5014 | -0.16708
280673.2595 | 44670.5366 | 0.032712161030018-0.978064112455399i | 3.46506301032087-0.569031596003442i | 218.986914558262+9.14735206731766i | 2.42370295239702-3.39794783683973i | 0.999496078202114-0.0224425457715399i | 1.48206997562997-194.630250463705i | -4.45330545539912-3.22791650584855i | 0.000195610808737902-0.00125638517636263i | 0.0000444444444444444-0.00128530363515972i | #DIV/0! | 91.9156 | 0.1878 | -0.1878 | -88.0844 | 91.9156 | 44.6705 | -0.1878
281739.8179 | 44840.2847 | 0.031357266557817-0.975776638909925i | 3.46496392693547-0.568485159923104i | 219.304624635863+8.91032037442493i | 2.42369365248502-3.38549712650982i | 0.999492243068124-0.0225277410046756i | 1.46132856194899-193.823056674936i | -4.41873695805337-3.21405814998987i | 0.00019448329959813-0.00125176429836951i | 0.0000444444444444444-0.00128043797087041i | #DIV/0! | 91.8406 | 0.20851 | -0.20851 | -88.1594 | 91.8406 | 44.8403 | -0.20851
282810.4292 | 45010.6778 | 0.0299962961109251-0.973493976512046i | 3.46486409481688-0.567946809050368i | 219.622828905601+8.66985466331348i | 2.42368428183158-3.37309511450214i | 0.999488378761505-0.0226132589911963i | 1.44089874176905-193.019747633122i | -4.38445179227748-3.20027463821001i | 0.000193364069873618-0.00124715941115061i | 0.0000444444444444444-0.00127559072611119i | #DIV/0! | 91.7649 | 0.22921 | -0.22921 | -88.2351 | 91.7649 | 45.0107 | -0.22921
283885.1088 | 45181.7183 | 0.0286292475293309-0.971216001635872i | 3.46476350835102-0.56741653458883i | 219.94150372768+8.42592651323158i | 2.42367483989915-3.36074162237307i | 0.999484485060579-0.0226991009462659i | 1.42077556455003-192.220298639057i | -4.35044747194454-3.18656535186287i | 0.000192253060550738-0.00124257047063323i | 0.0000444444444444444-0.00127076183115281i | #DIV/0! | 91.6885 | 0.24991 | -0.24991 | -88.3115 | 91.6885 | 45.1817 | -0.24991
284963.8723 | 45353.4089 | 0.0272561195878371-0.968942590087152i | 3.46466216188238-0.566894327846392i | 220.260624961546+8.17850750389482i | 2.4236653261461-3.34843647237661i | 0.999480561741984-0.022785268089537i | 1.40095416258165-191.424685211637i | -4.31672153517709-3.17292968012912i | 0.000191150213010021-0.00123799743273503i | 0.0000444444444444444-0.00126595121653i | #DIV/0! | 91.6113 | 0.2706 | -0.2706 | -88.3887 | 91.6113 | 45.3534 | -0.2706
286046.735 | 45525.7518 | 0.0258769120141036-0.966673617107178i | 3.46456004971376-0.566380180234991i | 220.580167960541+7.92756922194144i | 2.4236557400267-3.33617948746173i | 0.999476608580669-0.0228717616451663i | 1.38142974951907-190.632883085412i | -4.28327154407568-3.1593670198881i | 0.000190055469023909-0.00123344025336587i | 0.0000444444444444444-0.00126115881304044i | #DIV/0! | 91.5334 | 0.29129 | -0.29129 | -88.4666 | 91.5334 | 45.5258 | -0.29129
287133.7126 | 45698.7497 | 0.0244916255068598-0.96440895737689i | 3.46445716610585-0.565874083270338i | 220.900107566559+7.67308326755291i | 2.42364608099106-3.32397049126984i | 0.999472625349873-0.0229585828418303i | 1.36219761894605-189.844868208165i | -4.25009508445115-3.14587677559217i | 0.000188968770754531-0.00122889888842969i | 0.0000444444444444444-0.00125638455174382i | #DIV/0! | 91.4547 | 0.31198 | -0.31198 | -88.5453 | 91.4547 | 45.6987 | -0.31198
288224.8207 | 45872.4049 | 0.0231002617543185-0.96214848502145i | 3.46435350527719-0.565376028571683i | 221.220418104766+7.4150212612446i | 2.42363634848515-3.31180930813229i | 0.999468611821118-0.0230457329127408i | 1.34325314296518-189.060616738525i | -4.21718976556031-3.13245835914343i | 0.000187890060751479-0.00122437329382622i | 0.0000444444444444444-0.00125162836396077i | #DIV/0! | 91.3754 | 0.33266 | -0.33266 | -88.6246 | 91.3754 | 45.8724 | -0.33266
289320.075 | 46046.7201 | 0.0217028234526876-0.959892073615022i | 3.46424906140348-0.564886007861524i | 221.541073378332+7.15335485081864i | 2.42362654195071-3.29969576306774i | 0.999464567764192-0.0231332130956609i | 1.32459177081445-188.280105043608i | -4.18455321984483-3.11911118977268i | 0.000186819281949589-0.00121986342545286i | 0.0000444444444444444-0.00124689018127193i | #DIV/0! | 91.2952 | 0.35333 | -0.35333 | -88.7048 | 91.2952 | 46.0467 | -0.35333
290419.4913 | 46221.6976 | 0.0202993143249215-0.957639596186101i | 3.46414382861767-0.564404012965374i | 221.86204666322+6.88805571849507i | 2.42361666082526-3.28762968177975i | 0.999460492947137-0.0232210246329208i | 1.30620902750985-187.50330969669i | -4.1521831026738-3.10583469392069i | 0.000185756377666745-0.00121536923920642i | 0.0000444444444444444-0.00124216993551697i | #DIV/0! | 91.2143 | 0.37401 | -0.37401 | -88.7857 | 91.2143 | 46.2217 | -0.37401
291523.0853 | 46397.3401 | 0.0188897391395462-0.955390925222952i | 3.46403780100945-0.5639300358115i | 222.183310703008+6.61909558820599i | 2.42360670454208-3.27561089065419i | 0.999456387136239-0.023309168771433i | 1.28810051251326-186.730207474913i | -4.12007709208936-3.0926283051218i | 0.000184701291601657-0.00121089069098479i | 0.0000444444444444444-0.00123746755879355i | #DIV/0! | 91.1327 | 0.39468 | -0.39468 | -88.8673 | 91.1327 | 46.3973 | -0.39468
292630.8731 | 46573.6499 | 0.0174741037296939-0.953145932679623i | 3.46393097262486-0.563464068430646i | 222.50483770377+6.34644623307216i | 2.42359667253012-3.26363921675679i | 0.99945225009601-0.0233976467627089i | 1.27026189842527-185.960775357014i | -4.08823288855568-3.07949146388946i | 0.000183653967831684-0.00120642773668874i | 0.0000444444444444444-0.00123278298345642i | #DIV/0! | 91.0503 | 0.41535 | -0.41535 | -88.9497 | 91.0503 | 46.5736 | -0.41535
293742.8704 | 46750.6298 | 0.0160524150122613-0.950904489982251i | 3.46382333746618-0.563006102955791i | 222.826599329001+6.07007948305007i | 2.423586564214-3.25171448783057i | 0.999448081589177-0.0234864598628742i | 1.25268892970244-185.194990521085i | -4.05664821471095-3.066423617604i | 0.000182614350810635-0.00120198033222354i | 0.0000444444444444444-0.00122811614211638i | #DIV/0! | 90.9671 | 0.43602 | -0.43602 | -89.0329 | 90.9671 | 46.7506 | -0.43602
294859.0933 | 46928.2822 | 0.0146246810071936-0.948666468035782i | 3.46371488949157-0.562556131621898i | 223.1485666946+5.78996723275555i | 2.423576379014-3.23983653229347i | 0.999443881376669-0.023575609332685i | 1.23537742139831-184.432830342368i | -4.02532081512296-3.05342422040265i | 0.00018158238536659-0.00119754843350067i | 0.0000444444444444444-0.00122346696763935i | #DIV/0! | 90.8832 | 0.4567 | -0.4567 | -89.1168 | 90.8832 | 46.9283 | -0.4567
295979.5578 | 47106.6097 | 0.0131909108569352-0.946431737231055i | 3.46360562261466-0.562114146765636i | 223.470710363914+5.50608144947033i | 2.42356611634599-3.22800517923578i | 0.999439649217602-0.0236650964375436i | 1.21832325792811-183.674272391069i | -3.99424845604731-3.04049273307136i | 0.000180558016699733-0.00119313199643947i | 0.0000444444444444444-0.00121883539314539i | #DIV/0! | 90.7985 | 0.47737 | -0.47737 | -89.2015 | 90.7985 | 47.1066 | -0.47737
297104.2802 | 47285.6148 | 0.0117511148459866-0.944200167452288i | 3.46349553070427-0.561680140825131i | 223.793000342849+5.21839418132564i | 2.42355577562142-3.2162202584177i | 0.999435384869267-0.0237549224475149i | 1.2015223918561-182.919294430207i | -3.96342892518901-3.02762862293874i | 0.000179541190380174-0.00118873097696872i | 0.0000444444444444444-0.00121422135200776i | #DIV/0! | 90.713 | 0.49805 | -0.49805 | -89.287 | 90.713 | 47.2856 | -0.49805
298233.2764 | 47465.3001 | 0.0103053044206027-0.941971628085033i | 3.46338460758417-0.561254106339704i | 224.115406075041+4.92687756566834i | 2.42354535624728-3.20448160026692i | 0.999431088087113-0.0238450886373418i | 1.18497084270568-182.167874413485i | -3.93286003146694-3.01483136377193i | 0.000178531852345801-0.00118434533102829i | 0.0000444444444444444-0.00120962477785193i | #DIV/0! | 90.6268 | 0.51872 | -0.51872 | -89.3732 | 90.6268 | 47.4653 | -0.51872
299366.5629 | 47645.6683 | 0.0088534922085981-0.939745988024445i | 3.46327284703266-0.560836035949621i | 224.437896437113+4.63150383761114i | 2.42353485762605-3.19278903587614i | 0.999426758624737-0.0239355962864621i | 1.1686646957914-181.419990483192i | -3.90253960478141-3.00210043567439i | 0.000177529948900116-0.00117997501457064i | 0.0000444444444444444-0.00120504560455462i | #DIV/0! | 90.5398 | 0.5394 | -0.5394 | -89.4602 | 90.5398 | 47.6457 | -0.5394
300504.1558 | 47826.7218 | 0.00739569203927176-0.937523115684142i | 3.46316024278236-0.560425922395823i | 224.760439733998+4.33224533876516i | 2.4235242791557-3.18114239700066i | 0.999422396233869-0.0240264466790238i | 1.15260010107269-180.675620968131i | -3.87246549578455-2.98943532498561i | 0.000176535426710103-0.00117561998356248i | 0.0000444444444444444-0.0012004837662429i | #DIV/0! | 90.452 | 0.56009 | -0.56009 | -89.548 | 90.452 | 47.8267 | -0.56009
301646.0716 | 48008.4634 | 0.00593191896343745-0.935302879005296i | 3.46304678851976-0.560023758519672i | 225.083003694348+4.02907452616156i | 2.42351362022963-3.16954151605592i | 0.999418000664357-0.0241176411039021i | 1.13677327202866-179.934744381571i | -3.84263557565367-2.9768355241826i | 0.000175548232804078-0.00117128019398622i | 0.0000444444444444444-0.00119593919729318i | #DIV/0! | 90.3634 | 0.58078 | -0.58078 | -89.6366 | 90.3634 | 48.0085 | -0.58078
302792.3267 | 48190.8955 | 0.00446218927355699-0.933085145466338i | 3.46293247788493-0.559629537262683i | 225.40555546603+3.72196398135639i | 2.42350288023664-3.1579862261151i | 0.999413571664151-0.0242091808547147i | 1.12118048455389-179.197339419229i | -3.81304773586744-2.96430053178325i | 0.000174568314569577-0.00116695560184155i | 0.0000444444444444444-0.00119141183233033i | #DIV/0! | 90.274 | 0.60148 | -0.60148 | -89.726 | 90.274 | 48.1909 | -0.60148
303942.9375 | 48374.0209 | 0.00298652052397277-0.930869782093028i | 3.46281730447127-0.559243251666277i | 225.72806161172+3.41088641972839i | 2.4234920585609-3.14647636090674i | 0.999409108979293-0.024301067229839i | 1.1058180758743-178.463384957275i | -3.78369988798498-2.95182985225139i | 0.000173595619751215-0.00116264616314684i | 0.0000444444444444444-0.00118690160622667i | #DIV/0! | 90.1838 | 0.62218 | -0.62218 | -89.8162 | 90.1838 | 48.374 | -0.62218
305097.9207 | 48557.8422 | 0.00150493155120252-0.92865665546904i | 3.46270126182513-0.558864894871514i | 226.050488104578+3.09581469996032i | 2.4234811545819-3.1350117548123i | 0.999404612353899-0.0243933015324278i | 1.09068244348322-177.732860050361i | -3.75458996342752-2.93942299590363i | 0.000172630096448581-0.00115835183394072i | 0.0000444444444444444-0.00118240845410108i | #DIV/0! | 90.0929 | 0.64289 | -0.64289 | -89.9071 | 90.0929 | 48.5578 | -0.64289
306257.2928 | 48742.362 | 0.0000174424943389651-0.926445631746964i | 3.46258434344541-0.558494460118828i | 226.372800324042+2.77672183371286i | 2.42347016767446-3.12359224286381i | 0.999400081530147-0.0244858850704257i | 1.07577004409691-177.005743929676i | -3.72571591326298-2.92707947881788i | 0.000171671693114138-0.00115407257028347i | 0.0000444444444444444-0.00117793231131807i | #DIV/0! | 90.0011 | 0.6636 | -0.6636 | -89.9989 | 90.0011 | 48.7424 | -0.6636
307421.0705 | 48927.583 | -0.00147592518447726-0.924236576659809i | 3.46246654278336-0.558131940747775i | 226.694963051718+2.45358099549333i | 2.42345909720862-3.11221766074145i | 0.999395516248262-0.0245788191565858i | 1.06107739262932-176.282016001029i | -3.69707570799322-2.91479882274352i | 0.000170720358551112-0.00114980832825843i | 0.0000444444444444444-0.00117347311348682i | #DIV/0! | 89.9085 | 0.68433 | -0.68433 | -90.0915 | 89.9085 | 48.9276 | -0.68433
308589.2706 | 49113.5078 | -0.00297514867955881-0.92202935553303i | 3.46234785324218-0.557777330196766i | 227.016940467382+2.12636553270739i | 2.42344794254969-3.10088784477121i | 0.999390916246497-0.0246721051084857i | 1.04660106118557-175.561655842955i | -3.66866733734391-2.90258055501334i | 0.000169776041911406-0.00114555906397348i | 0.0000444444444444444-0.00116903079646027i | #DIV/0! | 89.8151 | 0.70506 | -0.70506 | -90.1849 | 89.8151 | 49.1135 | -0.70506
309761.9098 | 49300.1391 | -0.00448020382107392-0.919823833296933i | 3.46222826817656-0.557430622002803i | 227.338696145106+1.7950489759105i | 2.42343670305814-3.08960263192254i | 0.999386281261125-0.0247657442485443i | 1.03233767807403-174.844643204835i | -3.64048881005698-2.89042420845676i | 0.000168838692693521-0.00114132473356235i | 0.0000444444444444444-0.0011646052963342i | #DIV/0! | 89.7209 | 0.7258 | -0.7258 | -90.2791 | 89.7209 | 49.3001 | -0.7258
310939.0051 | 49487.4797 | -0.00599106505442532-0.917619874499791i | 3.46210778089256-0.557091809801222i | 227.660193049506+1.45960504924934i | 2.42342537808959-3.07836185980593i | 0.99938161102642-0.0248597379040382i | 1.01828392683636-174.130958005057i | -3.61253815368571-2.87832932131494i | 0.000167908260740479-0.00113710529318606i | 0.0000444444444444444-0.00116019654944631i | #DIV/0! | 89.6259 | 0.74656 | -0.74656 | -90.3741 | 89.6259 | 49.4875 | -0.74656
312120.5733 | 49675.5321 | -0.0075077054196018-0.915417343321228i | 3.46198638464714-0.556760887325429i | 227.981393532104+1.12000768109491i | 2.42341396699481-3.06716536667068i | 0.999376905274641-0.0249540874071181i | 1.0044365452952-173.420580329186i | -3.58481341439244-2.86629543715732i | 0.000166984696237746-0.00113290069903422i | 0.0000444444444444444-0.00115580449237528i | #DIV/0! | 89.5301 | 0.76733 | -0.76733 | -90.4699 | 89.5301 | 49.6755 | -0.76733
313306.6315 | 49864.2991 | -0.00903009653046341-0.913216103586303i | 3.46186407264783-0.556437848406635i | 228.302259327846+0.776231014873746i | 2.42340246911963-3.05601299140246i | 0.999372163736021-0.0250487940948256i | 0.990792324619571-172.713490428165i | -3.55731265674866-2.85432210479958i | 0.000166067949711194-0.00112871090732638i | 0.0000444444444444444-0.00115142906193991i | #DIV/0! | 89.4335 | 0.7881 | -0.7881 | -90.5665 | 89.4335 | 49.8643 | -0.7881
314497.1966 | 50053.7834 | -0.0105582085540624-0.911016018780036i | 3.46174083805231-0.556122686973589i | 228.622751551743+0.428249420087754i | 2.42339088380492-3.04490457352105i | 0.999367386138746-0.02514385930911i | 0.977348108406899-172.009668716531i | -3.53003396353758-2.84240887822309i | 0.000165157972025032-0.00112453587431336i | 0.0000444444444444444-0.00114707019519816i | #DIV/0! | 89.336 | 0.8089 | -0.8089 | -90.664 | 89.336 | 50.0538 | -0.8089
315692.286 | 50243.9878 | -0.012092010189926-0.90881695206253i | 3.46161667396829-0.555815397052328i | 228.942830695668+0.0760375035278577i | 2.42337921038655-3.033839953178i | 0.999362572208946-0.0252392843968443i | 0.964100791781996-171.309095770663i | -3.50297543555927-2.83055531649596i | 0.000164254714379766-0.0011203755562785i | 0.0000444444444444444-0.00114272782944626i | #DIV/0! | 89.2377 | 0.8297 | -0.8297 | -90.7623 | 89.2377 | 50.244 | -0.8297
316891.9167 | 50434.915 | -0.0136314686493361-0.906618766284545i | 3.46149157345289-0.555515972765897i | 229.262456625293-0.280429879313164i | 2.42336744819541-3.02281897115435i | 0.999357721670675-0.0253350707098429i | 0.951047320512487-170.611752327045i | -3.47613519143814-2.81876098369539i | 0.000163358128310174-0.00111622990953898i | 0.0000444444444444444-0.00113840190221783i | #DIV/0! | 89.1386 | 0.85052 | -0.85052 | -90.8614 | 89.1386 | 50.4349 | -0.85052
318096.106 | 50626.5676 | -0.0151765496346366-0.904421324003715i | 3.46136552951239-0.555224408334084i | 229.581588577198-0.641177612639052i | 2.42335559655724-3.01184146885826i | 0.999352834245895-0.025431219604877i | 0.938184690140084-169.917619280553i | -3.44951136743269-2.8070254488313i | 0.000162468165683273-0.00111209889044705i | 0.0000444444444444444-0.00113409235128296i | #DIV/0! | 89.0386 | 0.87136 | -0.87136 | -90.9614 | 89.0386 | 50.6266 | -0.87136
319304.8712 | 50818.9486 | -0.0167272173185677-0.902224487501258i | 3.46123853510199-0.55494069807317i | 229.900185156127-1.00623030855587i | 2.42334365479273-3.00090728832283i | 0.999347909654464-0.0255277324436929i | 0.925509945127801-169.226677682762i | -3.4231021172478-2.79534828577153i | 0.000161584778696297-0.00110798245539124i | 0.0000444444444444444-0.0011297991146473i | #DIV/0! | 88.9379 | 0.89222 | -0.89222 | -91.0621 | 88.9379 | 50.8189 | -0.89222
320518.2297 | 51012.0606 | -0.0182834343236439-0.900028118799327i | 3.46111058312524-0.554664836395646i | 230.218204332433-1.37561229508414i | 2.42333162221742-2.99001627220375i | 0.999342947614118-0.025624610593028i | 0.913020178022511-168.538908740275i | -3.39690561184914-2.78372907316829i | 0.000160707919874691-0.00110388056079765i | 0.0000444444444444444-0.0011255221305512i | #DIV/0! | 88.8362 | 0.91309 | -0.91309 | -91.1638 | 88.8362 | 51.0121 | -0.91309
321736.199 | 51205.9064 | -0.0198451617015432-0.897832079678843i | 3.46098166643384-0.554396817809955i | 230.53560343968-1.74934760397645i | 2.42331949814164-2.97916826377704i | 0.999337947840453-0.0257218554246275i | 0.900712528632802-167.854293813076i | -3.37092003928002-2.77216739438585i | 0.000159837542070115-0.00109979316313109i | 0.0000444444444444444-0.00112126133746882i | #DIV/0! | 88.7338 | 0.93398 | -0.93398 | -91.2662 | 88.7338 | 51.2059 | -0.93398
322958.7965 | 51400.4889 | -0.0214123589126055-0.895636231697961i | 3.46085177782718-0.554136636920214i | 230.852339172441-2.12745995834939i | 2.42330728187051-2.96836310693678i | 0.999332910046912-0.025819468315262i | 0.888584183221503-167.172814412895i | -3.34514360448025-2.76066283742955i | 0.000158973598458441-0.00109572021889627i | 0.0000444444444444444-0.00111701667410721i | #DIV/0! | 88.6305 | 0.95489 | -0.95489 | -91.3695 | 88.6305 | 51.4005 | -0.95489
324186.0399 | 51595.8107 | -0.022984983805371-0.893440436211171i | 3.46072091005211-0.553884288425967i | 231.168367584282-2.50997276011964i | 2.4232949727039-2.9576006461929i | 0.999327833944768-0.0259174506467438i | 0.876632373712968-166.494452201606i | -3.3195745291076-2.74921499487621i | 0.000158116042537773-0.00109166168463899i | 0.0000444444444444444-0.00111278807940547i | #DIV/0! | 88.5263 | 0.97581 | -0.97581 | -91.4737 | 88.5263 | 51.5958 | -0.97581
325417.9469 | 51791.8748 | -0.0245629925962306-0.891244554388843i | 3.46058905580233-0.553639767121887i | 231.483644085934-2.8969090772577i | 2.42328256993637-2.9468807266689i | 0.999322719243107-0.0260158038059443i | 0.864854376914533-165.81918898963i | -3.29421105136098-2.73782346380551i | 0.00015726482812647-0.00108761751694727i | 0.0000444444444444444-0.00110857549253384i | #DIV/0! | 88.4213 | 0.99676 | -0.99676 | -91.5787 | 88.4213 | 51.7919 | -0.99676
326654.5351 | 51988.6839 | -0.0261463398491373-0.889048447237573i | 3.4604562077183-0.55340306789753i | 231.79812344368-3.28829163084472i | 2.4232700728571-2.9362031940996i | 0.999317565648812-0.026114529184811i | 0.85324751375206-165.14700673437i | -3.2690514258061-2.7264878457327i | 0.000156419909361178-0.00108358767245248i | 0.0000444444444444444-0.00110437885289285i | #DIV/0! | 88.3155 | 1.0177 | -1.0177 | -91.6845 | 88.3155 | 51.9887 | -1.0177
327895.8223 | 52186.2409 | -0.0277349784554854-0.886851975620988i | 3.46032235838668-0.553174185737053i | 232.111759777942-3.68414278195484i | 2.42325748074996-2.92556789482897i | 0.999312372866546-0.0262136281803844i | 0.841809148519249-164.477887538663i | -3.24409392320321-2.71520774654275i | 0.000155581240694871-0.00107957210783047i | 0.0000444444444444444-0.00110019810011243i | #DIV/0! | 88.2087 | 1.0387 | -1.0387 | -91.7913 | 88.2087 | 52.1862 | -1.0387
329141.8264 | 52384.5487 | -0.0293288596140698-0.884655000281169i | 3.46018750034002-0.552953115718947i | 232.424506562086-4.08448451834419i | 2.42324479289333-2.91497467580786i | 0.999307140598735-0.0263131021948152i | 0.830536688140332-163.811813649241i | -3.2193368303367-2.70398277642505i | 0.000154748776894894-0.00107557077980259i | 0.0000444444444444444-0.00109603317405103i | #DIV/0! | 88.1012 | 1.0598 | -1.0598 | -91.8988 | 88.1012 | 52.3845 | -1.0598
330392.5654 | 52583.6099 | -0.03092793281121-0.882457381860837i | 3.46005162605634-0.55273985301576i | 232.736316621447-4.48933844095759i | 2.42323200856016-2.90442338459182i | 0.999301868545553-0.0264129526353814i | 0.819427581446168-163.148767455228i | -3.19477844984713-2.69281254980993i | 0.000153922473041031-0.00107158364513692i | 0.0000444444444444444-0.00109188401479481i | #DIV/0! | 87.9927 | 1.0808 | -1.0808 | -92.0073 | 87.9927 | 52.5836 | -1.0808
331648.0571 | 52783.4277 | -0.0325321458010304-0.880258980926016i | 3.45991472795887-0.552534392893829i | 233.047142132597-4.89872575026227i | 2.42321912701789-2.89391386933887i | 0.999296556404903-0.0265131809145058i | 0.808479318463186-162.488731486641i | -3.17041710006496-2.68169668530583i | 0.000153102284523561-0.00106761066064918i | 0.0000444444444444444-0.00108775056265671i | #DIV/0! | 87.8835 | 1.1019 | -1.1019 | -92.1165 | 87.8835 | 52.7834 | -1.1019
332908.3198 | 52984.0047 | -0.0341414445859099-0.878059657989337i | 3.45977679841545-0.552336730713i | 233.356934622828-5.31266723239585i | 2.42320614752842-2.88344597880735i | 0.9992912038724-0.0266137884497727i | 0.797689429715107-161.831688412914i | -3.14625111484643-2.67063480563771i | 0.00015228816704134-0.00106365178320385i | 0.0000444444444444444-0.00108363275817565i | #DIV/0! | 87.7733 | 1.123 | -1.123 | -92.2267 | 87.7733 | 52.984 | -1.123
334173.3714 | 53185.3439 | -0.0357557733971215-0.875859273534109i | 3.45963782973844-0.552146861926365i | 233.665644969895-5.73118324514124i | 2.42319306934803-2.8730195623537i | 0.999285810641356-0.0267147766639458i | 0.787055485537132-161.177621041447i | -3.12227884341154-2.65962653758663i | 0.000151480076599874-0.00105970696971519i | 0.0000444444444444444-0.00107953054211561i | #DIV/0! | 87.6623 | 1.1441 | -1.1441 | -92.3377 | 87.6623 | 53.1853 | -1.1441
335443.2302 | 53387.4482 | -0.037375074675662-0.873657688038848i | 3.45949781418403-0.551964782079971i | 233.973223402003-6.15429370372637i | 2.42317989172741-2.86263446993031i | 0.999280376402758-0.0268161469849849i | 0.776575095402474-160.526512316162i | -3.09849865018375-2.64867151193024i | 0.000150677969509421-0.00105577617714824i | 0.0000444444444444444-0.00107544385546484i | #DIV/0! | 87.5504 | 1.1652 | -1.1652 | -92.4496 | 87.5504 | 53.3874 | -1.1652
336717.9145 | 53590.3205 | -0.0389992890533386-0.871454762002646i | 3.45935674395206-0.551790486812554i | 234.279619498059-6.58201806646022i | 2.42316661391154-2.85229055208334i | 0.999274900845257-0.0269179008460637i | 0.766245907260766-159.878345316083i | -3.07490891463172-2.63776936338433i | 0.000149881802383085-0.00105185936251985i | 0.0000444444444444444-0.00107137263943499i | #DIV/0! | 87.4376 | 1.1864 | -1.1864 | -92.5624 | 87.4376 | 53.5903 | -1.1864
337997.4425 | 53793.9637 | -0.0406283553340465-0.869250355971026i | 3.45921461118559-0.551623971855262i | 234.584782188178-7.0143753201924i | 2.42315323513973-2.84198765995058i | 0.999269383655146-0.0270200396855869i | 0.756065606888372-159.233103253932i | -3.05150803111299-2.62691973054549i | 0.000149091532134925-0.00104795648289962i | 0.0000444444444444444-0.00106731683546024i | #DIV/0! | 87.324 | 1.2076 | -1.2076 | -92.676 | 87.324 | 53.794 | -1.2076
339281.8328 | 53998.3808 | -0.042262210475325-0.867044330562511i | 3.45907140797039-0.551465233031363i | 234.888659754469-7.45138396561444i | 2.42313975464549-2.83172564525926i | 0.999263824516342-0.027122564947208i | 0.746031917250246-158.590769474742i | -3.02829440871943-2.6161222558346i | 0.000148307115978075-0.00104406749541088i | 0.0000444444444444444-0.00106327638519649i | #DIV/0! | 87.2094 | 1.2289 | -1.2289 | -92.7906 | 87.2094 | 53.9984 | -1.2289
340571.1038 | 54203.5746 | -0.0439007895701937-0.864836546495937i | 3.45892712633472-0.551314266255983i | 235.191199832105-7.8930620024014i | 2.42312617165652-2.82150436032394i | 0.99925822311037-0.0272254780798462i | 0.736142597873097-157.95132745449i | -3.00526647112464-2.60537658544146i | 0.000147528511422869-0.00104019235723166i | 0.0000444444444444444-0.00105925123052051i | #DIV/0! | 87.094 | 1.2501 | -1.2501 | -92.906 | 87.094 | 54.2036 | -1.2501
341865.274 | 54409.5482 | -0.045544025829268-0.862626864618254i | 3.45878175824879-0.551171067535817i | 235.492349410664-8.33942691419577i | 2.42311248539474-2.81132365804439i | 0.999252579116345-0.0273287805377046i | 0.726395444229735-157.314760798737i | -2.98242265643307-2.59468236927029i | 0.000146755676274972-0.0010363310255956i | 0.0000444444444444444-0.0010552413135291i | #DIV/0! | 86.9778 | 1.2715 | -1.2715 | -93.0222 | 86.9778 | 54.4095 | -1.2715
343164.362 | 54616.3045 | -0.0471918505631772-0.860415145933165i | 3.45863529562442-0.551035632968842i | 235.792054835783-8.79049565343777i | 2.42309869507611-2.80118339190345i | 0.999246892210952-0.027432473780287i | 0.716788287134333-156.681053241302i | -2.9597614170311-2.58403926088617i | 0.000145988568633529-0.0010324834577929i | 0.0000444444444444444-0.00105124657653826i | #DIV/0! | 86.8606 | 1.2928 | -1.2928 | -93.1394 | 86.8606 | 54.6163 | -1.2928
344468.3866 | 54823.8465 | -0.0488441931653082-0.858201251630319i | 3.45848773031468-0.550907958744047i | 236.090261811105-9.24628462604646i | 2.42308479991068-2.79108341596489i | 0.99924116206843-0.0275365592724161i | 0.70731899214838-156.050188642929i | -2.93728121943959-2.57344691746231i | 0.000145227146889309-0.00102864961117118i | 0.0000444444444444444-0.00104726696208235i | #DIV/0! | 86.7425 | 1.3142 | -1.3142 | -93.2575 | 86.7425 | 54.8238 | -1.3142
345777.3665 | 55032.1771 | -0.0505009810949048-0.855985043115184i | 3.45833905411331-0.550788041141131i | 236.386915400529-9.70680967596084i | 2.42307079910254-2.78102358487135i | 0.999235388360553-0.027641038484251i | 0.697985458997216-155.422150989996i | -2.91498054416864-2.56290499972853i | 0.000144471369722875-0.00102482944313641i | 0.0000444444444444444-0.00104330241291328i | #DIV/0! | 86.6236 | 1.3356 | -1.3356 | -93.3764 | 86.6236 | 55.0322 | -1.3356
347091.3204 | 55241.2994 | -0.052162139860535-0.853766382039681i | 3.45818925875459-0.550675876530238i | 236.68196003079-10.1720860695423i | 2.42305669184973-2.77100375384218i | 0.999229570756609-0.0277459128913043i | 0.688785620996816-154.796924393216i | -2.89285788557354-2.5524131719202i | 0.000143721196102746-0.00102102291115376i | 0.0000444444444444444-0.00103935287199968i | #DIV/0! | 86.5038 | 1.357 | -1.357 | -93.4962 | 86.5038 | 55.2413 | -1.357
348410.2675 | 55451.2163 | -0.0538275930039398-0.851545130333391i | 3.45803833591264-0.550571461371657i | 236.975339494356-10.642128479841i | 2.42304247734425-2.76102377867145i | 0.999223708923385-0.0278511839744607i | 0.679717444490735-154.174493086367i | -2.87091175171284-2.54197110172835i | 0.000142976585283579-0.0010172299727485i | 0.0000444444444444444-0.00103541828252608i | #DIV/0! | 86.3831 | 1.3785 | -1.3785 | -93.6169 | 86.3831 | 55.4512 | -1.3785
349734.2265 | 55661.9309 | -0.0554972620842495-0.849321150235458i | 3.45788627720123-0.550474792215536i | 237.266996952649-11.1169509707282i | 2.42302815477194-2.75108351572573i | 0.999217802525146-0.0279568532199942i | 0.670778928297018-153.554841425041i | -2.84914066420796-2.53157846025055i | 0.000142237496804353-0.0010134505855068i | 0.0000444444444444444-0.00103149858789209i | #DIV/0! | 86.2614 | 1.4001 | -1.4001 | -93.7386 | 86.2614 | 55.6619 | -1.4001
351063.2165 | 55873.4462 | -0.0571710666627002-0.847094304327181i | 3.45773307417322-0.550385865701596i | 237.556874939619-11.5965669809221i | 2.42301372331252-2.74118282194211i | 0.999211851223616-0.0280629221195855i | 0.661968103164803-152.937953885392i | -2.82754315810433-2.52123492194259i | 0.000141503890486566-0.00100968470707658i | 0.0000444444444444444-0.00102759373171158i | #DIV/0! | 86.1389 | 1.4216 | -1.4216 | -93.8611 | 86.1389 | 55.8734 | -1.4216
352397.2568 | 56085.7653 | -0.0588489242877174-0.844864455565304i | 3.45757871832022-0.550304678558843i | 237.844915365649-12.0809893078748i | 2.4229991821395-2.73132155482615i | 0.999205854677961-0.0281693921703408i | 0.653283031240516-152.323815062915i | -2.80611778173442-2.510940164571i | 0.000140775726432438-0.00100593229516837i | 0.0000444444444444444-0.0010237036578119i | #DIV/0! | 86.0155 | 1.4432 | -1.4432 | -93.9845 | 86.0155 | 56.0858 | -1.4432
353736.3663 | 56298.8913 | -0.0605307504805176-0.842631467315913i | 3.45742320107215-0.550231227605267i | 238.131059521833-12.5702300915684i | 2.42298453042011-2.72149957244971i | 0.999199812544766-0.0282762648748088i | 0.644721805543482-151.712409671234i | -2.78486309658211-2.50069386916638i | 0.000140052965023122-0.00100219330755603i | 0.0000444444444444444-0.00101982831023301i | #DIV/0! | 85.8912 | 1.4649 | -1.4649 | -94.1088 | 85.8912 | 56.2989 | -1.4649
355080.5645 | 56512.827 | -0.062216458721179-0.840395203389031i | 3.45726651379678-0.55016550974756i | 238.415248084583-13.0643007981945i | 2.42296976731531-2.71171673344904i | 0.99919372447802-0.0283835417409989i | 0.636282549450735-151.103722540899i | -2.76377767714886-2.49049571997752i | 0.000139335566916932-0.000998467702077624i | 0.0000444444444444444-0.00101596763322675i | #DIV/0! | 85.766 | 1.4866 | -1.4866 | -94.234 | 85.766 | 56.5128 | -1.4866
356429.8707 | 56727.5758 | -0.0639059604352101-0.838155528073939i | 3.45710864779938-0.550107521980814i | 238.697421120641-13.563212203737i | 2.4229548919797-2.70197289702261i | 0.999187590129092-0.0284912242823991i | 0.627963416190857-150.497738618211i | -2.74286011082135-2.48034540442631i | 0.000138623493047566-0.000994755436636151i | 0.0000444444444444444-0.00101212157125598i | #DIV/0! | 85.6399 | 1.5083 | -1.5083 | -94.3601 | 85.6399 | 56.7276 | -1.5083
357784.3042 | 56943.1406 | -0.0655991649806768-0.835912306175039i | 3.45694959432221-0.55005726138823i | 238.977518092431-14.0669743774698i | 2.42293990356148-2.69226792292916i | 0.999181409146715-0.0285993140179939i | 0.619762588346668-149.894442964042i | -2.72210899774063-2.47024261306329i | 0.000137916704622345-0.000991056469200318i | 0.0000444444444444444-0.0010082900689938i | #DIV/0! | 85.5128 | 1.5301 | -1.5301 | -94.4872 | 85.5128 | 56.9431 | -1.5301
359143.8845 | 57159.5245 | -0.0672959796358521-0.833665403048529i | 3.45678934454415-0.550014725140818i | 239.255477863819-14.575596665364i | 2.4229248012024-2.68260167148565i | 0.999175181176965-0.0287078124722824i | 0.611678277366759-149.293820752692i | -2.70152295067298-2.46018703952417i | 0.000137215163120469-0.00098737075780532i | 0.0000444444444444444-0.00100447307132278i | #DIV/0! | 85.3849 | 1.552 | -1.552 | -94.6151 | 85.3849 | 57.1595 | -1.552
360508.6313 | 57376.7307 | -0.0689963095874589-0.831414684639573i | 3.45662788958017-0.549979910497092i | 239.531238706245-15.0890876734238i | 2.42290958403774-2.67297400356523i | 0.999168905863241-0.0288167211752961i | 0.603708723085362-148.695857270738i | -2.681100594882-2.45017838048687i | 0.000136518830291262-0.000983698260553518i | 0.0000444444444444444-0.00100067052333411i | #DIV/0! | 85.2561 | 1.5738 | -1.5738 | -94.7439 | 85.2561 | 57.3767 | -1.5738
361878.5641 | 57594.7623 | -0.070700057919504-0.829160017520318i | 3.45646522048112-0.549952814802793i | 239.804738305257-15.6074552509499i | 2.42289425119622-2.66338478059522i | 0.999162582846243-0.0289260416626173i | 0.595852193250808-148.100537915913i | -2.66084056800243-2.44021633562938i | 0.000135827668152445-0.000980038935615231i | 0.0000444444444444444-0.000996882370326865i | #DIV/0! | 85.1263 | 1.5958 | -1.5958 | -94.8737 | 85.1263 | 57.5948 | -1.5958
363253.7026 | 57813.6224 | -0.0724071256027421-0.826901268928353i | 3.45630132823293-0.549933435490549i | 240.075913767449-16.1307064737495i | 2.42287880179998-2.65383386455515i | 0.999156211763955-0.0290357754753968i | 0.588106983062103-147.507848195986i | -2.64074151991528-2.43030060758828i | 0.000135141638988406-0.000976392741229409i | 0.0000444444444444444-0.0009931085578072i | #DIV/0! | 84.9957 | 1.6178 | -1.6178 | -95.0043 | 84.9957 | 57.8136 | -1.6178
364634.0667 | 58033.3141 | -0.0741174114847582-0.824638306805985i | 3.45613620375659-0.549921770079614i | 240.344701627796-16.6588476272852i | 2.42286323496452-2.64432111797473i | 0.999149792251622-0.0291459241603722i | 0.580471414713633-146.917773727666i | -2.62080211262454-2.420430901918i | 0.000134460705348486-0.000972759635704341i | 0.0000444444444444444-0.000989349031487542i | #DIV/0! | 84.8641 | 1.6398 | -1.6398 | -95.1359 | 84.8641 | 58.0333 | -1.6398
366019.6762 | 58253.8407 | -0.0758308122807505-0.822370999840055i | 3.45596983790733-0.54991781617553i | 240.611037857428-17.1918841897893i | 2.42284754979865-2.63484640393185i | 0.999143323941732-0.0292564892698863i | 0.572943836947779-146.330300235515i | -2.60102102013518-2.41060692705075i | 0.000133784830045264-0.000969139577418353i | 0.0000444444444444444-0.000985603737285859i | #DIV/0! | 84.7317 | 1.6619 | -1.6619 | -95.2683 | 84.7317 | 58.2538 | -1.6619
367410.5509 | 58475.2053 | -0.0775472225649676-0.820099217502392i | 3.4558022214744-0.549921571469834i | 240.874857871796-17.7298208153386i | 2.42283174540443-2.62540958605065i | 0.999136806463992-0.0293674723619049i | 0.565522624615349-145.745413550867i | -2.58139692833265-2.400828394257i | 0.000133113976152861-0.000965532524820459i | 0.0000444444444444444-0.000981872621324827i | #DIV/0! | 84.5983 | 1.684 | -1.684 | -95.4017 | 84.5983 | 58.4752 | -1.684
368806.711 | 58697.4111 | -0.0792665347628907-0.81782283009095i | 3.45563334518057-0.549933033739757i | 241.136096539289-18.272661316909i | 2.42281582087714-2.61601052849949i | 0.99913023944531-0.0294788750000353i | 0.558206178243633-145.163099610773i | -2.56192853486375-2.39109501760682i | 0.000132448107005251-0.000961938436431052i | 0.0000444444444444444-0.000978155629931084i | #DIV/0! | 84.464 | 1.7062 | -1.7062 | -95.536 | 84.464 | 58.6974 | -1.7062
370208.1765 | 58920.4613 | -0.0809886391441268-0.815541708771472i | 3.45546319968159-0.549952200847887i | 241.394688190274-18.8204086494103i | 2.42279977530522-2.60664909598903i | 0.999123622509772-0.0295906987535442i | 0.550992923611963-144.583344456947i | -2.54261454901883-2.38140651393166i | 0.000131787186194571-0.000958357270842541i | 0.0000444444444444444-0.000974452709634478i | #DIV/0! | 84.3287 | 1.7285 | -1.7285 | -95.6713 | 84.3287 | 58.9205 | -1.7285
371614.9676 | 59144.359 | -0.0827134238160798-0.813255725619837i | 3.45529177556588-0.549979070741895i | 241.65056662658-19.3730648927206i | 2.42278360777023-2.59732515377027i | 0.999116955278622-0.0297029451973767i | 0.543881311334658-144.006134234734i | -2.52345369161547-2.37176260278694i | 0.000131131177569454-0.000954788986719982i | 0.0000444444444444444-0.000970763807167239i | #DIV/0! | 84.1926 | 1.7508 | -1.7508 | -95.8074 | 84.1926 | 59.1444 | -1.7508
373027.1045 | 59369.1076 | -0.0844407747183931-0.810964753664959i | 3.45511906335402-0.550013641454193i | 241.903665131423-19.9306312347206i | 2.42276731734675-2.58803856763257i | 0.99911023737024-0.0298156159121737i | 0.536869816451139-143.431455192079i | -2.5044446948833-2.36216300641503i | 0.000130480045233355-0.000951233542801725i | 0.0000444444444444444-0.000967088869463279i | #DIV/0! | 84.0556 | 1.7731 | -1.7731 | -95.9444 | 84.0556 | 59.3691 | -1.7731
374444.6075 | 59594.7102 | -0.0861705756182217-0.808668666932259i | 3.45494505349817-0.550055911101624i | 242.153916479791-20.4931079543549i | 2.4227509031024-2.57878920390171i | 0.999103468400123-0.0299287124842913i | 0.529956938023273-142.85929367852i | -2.48558630235026-2.35260744970909i | 0.000129833753542908-0.00094769089790001i | 0.0000444444444444444-0.000963427843657378i | #DIV/0! | 83.9176 | 1.7956 | -1.7956 | -96.0824 | 83.9176 | 59.5947 | -1.7956
375867.497 | 59821.1701 | -0.0879027081062902-0.806367340487772i | 3.45476973638181-0.550105877885155i | 242.401252949275-21.0604944046978i | 2.42273436409773-2.56957692943802i | 0.999096647980858-0.0300422365058182i | 0.523141198739522-142.289636144185i | -2.46687726873026-2.34309566017732i | 0.000129192267106264-0.0009441610109016i | 0.0000444444444444444-0.000959780677084462i | #DIV/0! | 83.7787 | 1.818 | -1.818 | -96.2213 | 83.7787 | 59.8212 | -1.818
377295.7935 | 60048.4905 | -0.0896370515938808-0.804060650482686i | 3.45459310231912-0.550163540089542i | 242.645606331367-21.6327889960889i | 2.4227176993862-2.56040161163437i | 0.999089775722105-0.0301561895745948i | 0.516421144526023-141.722469138803i | -2.44831635981182-2.33362736790787i | 0.000128555550781453-0.000940643840768303i | 0.0000444444444444444-0.000956147317278795i | #DIV/0! | 83.6389 | 1.8406 | -1.8406 | -96.3611 | 83.6389 | 60.0485 | -1.8406
378729.5175 | 60276.6748 | -0.0913734833106198-0.80174847419864i | 3.45441514155459-0.550228896083025i | 242.886907943233-22.2099891792831i | 2.42270090801408-2.5512631184143i | 0.999082851230573-0.0302705732942314i | 0.509795344164413-141.157779310729i | -2.42990235234834-2.32420230553427i | 0.000127923569674762-0.000937139346537661i | 0.0000444444444444444-0.0009525277119733i | #DIV/0! | 83.4982 | 1.8632 | -1.8632 | -96.5018 | 83.4982 | 60.2767 | -1.8632
380168.6897 | 60505.7262 | -0.0931118783032282-0.799430690093289i | 3.4542358442625-0.550301944316997i | 243.125088639931-22.79209142869i | 2.42268398902049-2.54216131823012i | 0.999075874109999-0.0303853892741266i | 0.503262388916188-140.595553405976i | -2.41163403394936-2.31482020820157i | 0.000127296289139109-0.000933647487323433i | 0.0000444444444444444-0.000948921809098725i | #DIV/0! | 83.3565 | 1.8859 | -1.8859 | -96.6435 | 83.3565 | 60.5057 | -1.8859
381613.3307 | 60735.6479 | -0.0948521094351747-0.797107177846604i | 3.4540552005465-0.55038268332567i | 243.360078827139-23.3790912256701i | 2.42266694143726-2.53309608006093i | 0.999068843961124-0.0305006391294859i | 0.496820892153527-140.035778267263i | -2.39351020297313-2.30548081353282i | 0.00012667367477242-0.000930168222316181i | 0.0000444444444444444-0.000945329556782952i | #DIV/0! | 83.214 | 1.9086 | -1.9086 | -96.786 | 83.214 | 60.7356 | -1.9086
383063.4613 | 60966.4434 | -0.096594047387285-0.794777818407572i | 3.4538732004391-0.550471111725767i | 243.591808474337-23.9709830419228i | 2.42264976428889-2.52406727341084i | 0.999061760381672-0.0306163244813409i | 0.490469488996544-139.47844083307i | -2.37552966842045-2.29618386159623i | 0.00012605569241604-0.000926701510783834i | 0.0000444444444444444-0.000941750903350219i | #DIV/0! | 83.0705 | 1.9314 | -1.9314 | -96.9295 | 83.0705 | 60.9664 | -1.9314
384519.1025 | 61198.1159 | -0.0983375606593285-0.792442494041388i | 3.45368983390121-0.55056722821618i | 243.820207128485-24.5677603229702i | 2.42263245659252-2.51507476830698i | 0.999054622966326-0.0307324469565666i | 0.484206835956702-138.923528136707i | -2.35769124982964-2.28692909487279i | 0.000125442308153121-0.000923247312072197i | 0.0000444444444444444-0.000938185797320404i | #DIV/0! | 82.9261 | 1.9543 | -1.9543 | -97.0739 | 82.9261 | 61.1981 | -1.9543
385980.2751 | 61430.6687 | -0.100082515572594-0.790101088377109i | 3.45350509082157-0.550671031577636i | 244.045203928182-25.1694154717504i | 2.42261501735785-2.50611843529768i | 0.999047431306707-0.0308490081879009i | 0.478031610586389-138.371027305394i | -2.33999377717279-2.27771625822454i | 0.000124833488307041-0.000919805585605494i | 0.0000444444444444444-0.000934634187408254i | #DIV/0! | 82.7808 | 1.9772 | -1.9772 | -97.2192 | 82.7808 | 61.4307 | -1.9772
387447.0001 | 61664.1053 | -0.10182877627351-0.787753486455833i | 3.45331896101648-0.550782520672376i | 244.26672761832-25.7759398323419i | 2.42259744558713-2.49719814545055i | 0.999040184991351-0.0309660098139633i | 0.471942511134556-137.820925559348i | -2.322436090753-2.26854509886317i | 0.000124229199439831-0.000916376290886893i | 0.0000444444444444444-0.000931096022522668i | #DIV/0! | 82.6345 | 2.0002 | -2.0002 | -97.3655 | 82.6345 | 61.6641 | -2.0002
388919.2987 | 61898.4289 | -0.103576204738292-0.785399574779156i | 3.45313143422905-0.550901694443805i | 244.484706565229-26.3873236738164i | 2.42257974027504-2.48831377035066i | 0.999032883605682-0.0310834534792727i | 0.46593825620813-137.273210210887i | -2.30501704110301-2.25941536631928i | 0.000123629408350587-0.000912959387498982i | 0.0000444444444444444-0.000927571251765955i | #DIV/0! | 82.4874 | 2.0233 | -2.0233 | -97.5126 | 82.4874 | 61.8984 | -2.0233
390397.1921 | 62133.6429 | -0.105324660778667-0.783039241358202i | 3.45294250012891-0.551028551916164i | 244.699068772316-27.0035561742498i | 2.42256190040867-2.47946518209865i | 0.999025526731994-0.0312013408342675i | 0.460017584439402-136.727868663535i | -2.28773548888478-2.25032681241199i | 0.000123034082073928-0.000909554835104307i | 0.0000444444444444444-0.000924059824433106i | #DIV/0! | 82.3393 | 2.0465 | -2.0465 | -97.6607 | 82.3393 | 62.1336 | -2.0465
391880.7014 | 62369.7507 | -0.107074002048682-0.780672375762918i | 3.4527521483116-0.551163092194187i | 244.90974189621-27.624625404892i | 2.42254392496745-2.47065225330889i | 0.999018113949425-0.0313196735353232i | 0.454179254158957-136.184888411152i | -2.27059030479035-2.24127919121923i | 0.000122443187878425-0.000906162593445822i | 0.0000444444444444444-0.000920561690011064i | #DIV/0! | 82.1903 | 2.0697 | -2.0697 | -97.8097 | 82.1903 | 62.3698 | -2.0697
393369.8481 | 62606.7558 | -0.10882408405264-0.778298869171784i | 3.45256036829814-0.551305314462754i | 245.116653263395-28.2505183145253i | 2.42252581292313-2.46187485710762i | 0.999010644833932-0.0314384532447713i | 0.448422043074274-135.644257037055i | -2.25358036944362-2.23227225904828i | 0.000121856693265062-0.00090278262234737i | 0.0000444444444444444-0.000917076798177993i | #DIV/0! | 82.0403 | 2.093 | -2.093 | -97.9597 | 82.0403 | 62.6068 | -2.093
394864.6535 | 62844.6615 | -0.11057476015416-0.775918614421863i | 3.45236714953452-0.551455217986553i | 245.319729887355-28.8812207140071i | 2.42250756323966-2.45313286713113i | 0.99900311895827-0.0315576816309186i | 0.442744747953815-135.105962213169i | -2.23670457330347-2.22330577440698i | 0.000121274565965701-0.000899414881714153i | 0.0000444444444444444-0.000913605098802543i | #DIV/0! | 81.8895 | 2.1164 | -2.1164 | -98.1105 | 81.8895 | 62.8447 | -2.1164
396365.1392 | 63083.4712 | -0.112325881586406-0.773531506059177i | 3.45217248139118-0.551612802109728i | 245.518898486217-29.5167172610294i | 2.42248917487316-2.44442615752394i | 0.998995535891967-0.0316773603680657i | 0.437146184316497-134.569991699172i | -2.21996181656774-2.21437949797523i | 0.000120696773941553-0.000896059331533199i | 0.0000444444444444444-0.000910146541943158i | #DIV/0! | 81.7377 | 2.1398 | -2.1398 | -98.2623 | 81.7377 | 63.0835 | -2.1398
397871.3267 | 63323.1884 | -0.114077297463492-0.771137440389331i | 3.45197635316251-0.551778066255532i | 245.714085500897-30.1569914450963i | 2.42247064677191-2.43575460293694i | 0.998987895201299-0.0317974911365257i | 0.431625186126431-134.036333341657i | -2.2033510090784-2.20549319257709i | 0.000120123285381651-0.000892715931873789i | 0.0000444444444444444-0.00090670107784734i | #DIV/0! | 81.585 | 2.1633 | -2.1633 | -98.415 | 81.585 | 63.3232 | -2.1633
399383.2377 | 63563.8165 | -0.115828854793078-0.768736315528461i | 3.45177875406636-0.551951009925969i | 245.90521711375-30.8020255727431i | 2.42245197787623-2.42711807852559i | 0.998980196449265-0.0319180756226434i | 0.426180605492931-133.504975073306i | -2.18687107022776-2.19664662315324i | 0.000119554068701351-0.000889384642887913i | 0.0000444444444444444-0.000903268656950923i | #DIV/0! | 81.4315 | 2.187 | -2.187 | -98.5685 | 81.4315 | 63.5638 | -2.187
400900.894 | 63805.359 | -0.117580398490204-0.766328031454389i | 3.45157967324353-0.55213163270145i | 246.092219267731-31.4518007530088i | 2.42243316711836-2.41851645994814i | 0.998972439195565-0.0320391155188139i | 0.420811312375548-132.97590491207i | -2.17052092886575-2.18783955673382i | 0.000118989092540815-0.000886065424810675i | 0.0000444444444444444-0.000899849229877389i | #DIV/0! | 81.2769 | 2.2106 | -2.2106 | -98.7231 | 81.2769 | 63.8054 | -2.2106
402424.3174 | 64047.8193 | -0.119331771392358-0.763912490057961i | 3.45137909975722-0.552319934240422i | 246.275017686039-32.1062968831803i | 2.42241421342261-2.40994962336378i | 0.998964622996574-0.032160612523502i | 0.415516194294179-132.449110960355i | -2.15429952320811-2.17907176241193i | 0.000118428325763525-0.000882758237960729i | 0.0000444444444444444-0.000896442747437127i | #DIV/0! | 81.1215 | 2.2344 | -2.2344 | -98.8785 | 81.1215 | 64.0478 | -2.2344
403953.5298 | 64291.2011 | -0.121082814275803-0.761489595194632i | 3.4511770225926-0.552515914279019i | 246.453537892287-32.7654926348205i | 2.42239511570509-2.40141744543089i | 0.998956747405315-0.0322825683412602i | 0.410294156044074-131.924581404224i | -2.13820580074572-2.17034301131719i | 0.000117871737454789-0.000879463042740662i | 0.0000444444444444444-0.00089304916062675i | #DIV/0! | 80.9652 | 2.2583 | -2.2583 | -99.0348 | 80.9652 | 64.2912 | -2.2583
405488.5532 | 64535.5076 | -0.12283336587318-0.759059252736179i | 3.45097343065618-0.552719572630692i | 246.627705231162-33.4293654400955i | 2.42237587287369-2.39291980330521i | 0.998948811971439-0.0324049846827488i | 0.405144119415702-131.402304512607i | -2.12223871815491-2.16165307659001i | 0.000117319296920272-0.000876179799637428i | 0.0000444444444444444-0.000889668420628361i | #DIV/0! | 80.8079 | 2.2822 | -2.2822 | -99.1921 | 80.8079 | 64.5355 | -2.2822
407029.4097 | 64780.7425 | -0.124583262892422-0.756621370622481i | 3.45076831277538-0.552930909185851i | 246.79744488957-34.0978914784251i | 2.42235648382812-2.38445657463809i | 0.998940816241195-0.0325278632647543i | 0.400065022919347-130.882268636516i | -2.10639724120872-2.15300173335621i | 0.000116770973684517-0.000872908469222716i | 0.0000444444444444444-0.000886300478808883i | #DIV/0! | 80.6497 | 2.3062 | -2.3062 | -99.3503 | 80.6497 | 64.7807 | -2.3062
408576.1215 | 65026.9094 | -0.126332340036988-0.754175858913489i | 3.450561657698-0.553149923911492i | 246.962681918304-34.7710456634678i | 2.42233694745977-2.37602763757472i | 0.998932759757404-0.0326512058102083i | 0.395055821514383-130.364462208272i | -2.09068034468914-2.14438875870194i | 0.00011622673748949-0.000869649012153331i | 0.0000444444444444444-0.000882945286719348i | #DIV/0! | 80.4906 | 2.3304 | -2.3304 | -99.5094 | 80.4906 | 65.0269 | -2.3304
410128.7108 | 65274.0116 | -0.128080430027395-0.751722629841164i | 3.45035345409161-0.553376616850823i | 247.123341254184-35.448801630445i | 2.42231726265166-2.36763287075232i | 0.998924642059439-0.0327750140482071i | 0.390115486343129-129.848873740741i | -2.07508701230035-2.13581393164903i | 0.000115686558293121-0.00086640138917158i | 0.0000444444444444444-0.000879602796094192i | #DIV/0! | 80.3307 | 2.3546 | -2.3546 | -99.6693 | 80.3307 | 65.274 | -2.3546
411687.1999 | 65522.0529 | -0.129827363624129-0.749261597861471i | 3.45014369054312-0.553610988122896i | 247.279347742691-36.1311317238432i | 2.42229742827834-2.35927215329843i | 0.998916462683195-0.0328992897140301i | 0.385243004469192-129.335491826578i | -2.05961623658294-2.12727703313074i | 0.00011515040626786-0.000863165561105608i | 0.0000444444444444444-0.00087627295885056i | #DIV/0! | 80.1698 | 2.3789 | -2.3789 | -99.8302 | 80.1698 | 65.5221 | -2.3789
413251.6112 | 65771.0367 | -0.131572969651933-0.746792679706412i | 3.44993235555821-0.553853037922231i | 247.430626161095-36.8180069855003i | 2.42227744320587-2.35094536482914i | 0.998908221161063-0.0330240345491594i | 0.380437378620275-128.82430513748i | -2.04426701882896-2.11877784596792i | 0.000114618251799243-0.000859941488869796i | 0.0000444444444444444-0.000872955727087629i | #DIV/0! | 80.0079 | 2.4032 | -2.4032 | -99.9921 | 80.0079 | 65.771 | -2.4032
414821.9674 | 66020.9666 | -0.133317075025442-0.744315794435897i | 3.44971943756079-0.554102766518434i | 247.577101242047-37.5093971430861i | 2.42225730629184-2.34265238544733i | 0.998899917021903-0.0331492503012987i | 0.375697626935274-128.315302423444i | -2.02903836899796-2.11031615484552i | 0.00011409006548446-0.000856729133465059i | 0.0000444444444444444-0.000869651053085902i | #DIV/0! | 79.8452 | 2.4277 | -2.4277 | -100.1548 | 79.8452 | 66.021 | -2.4277
416398.2908 | 66271.8463 | -0.135059504776213-0.741830863489682i | 3.4495049248925-0.554360174255816i | 247.718697697665-38.2052705989961i | 2.42223701638515-2.33439309574095i | 0.998891549791022-0.0332749387243927i | 0.371022782715683-127.808472512044i | -2.01392930563407-2.10189174628944i | 0.000113565818130937-0.000853528455979236i | 0.0000444444444444444-0.00086635888930654i | #DIV/0! | 79.6816 | 2.4523 | -2.4523 | -100.3184 | 79.6816 | 66.2718 | -2.4523
417980.6043 | 66523.6793 | -0.136800082081197-0.739337810739013i | 3.44928880581205-0.554625261552996i | 247.85534024408-38.9055944196963i | 2.42221657232594-2.32616737678125i | 0.998883118990143-0.0334011015786456i | 0.366411894181152-127.303804307701i | -1.99893885578371-2.09350440864362i | 0.000113045480754916-0.000850339417587352i | 0.0000444444444444444-0.000863079188390655i | #DIV/0! | 79.5171 | 2.4769 | -2.4769 | -100.4829 | 79.5171 | 66.5237 | -2.4769
419568.9306 | 66776.4693 | -0.138538628292578-0.736836562538325i | 3.44907106849488-0.554898028902539i | 247.986953626444-39.6103343254941i | 2.42219597294574-2.31797511012115i | 0.998874624137379-0.0335277406305413i | 0.361864024229203-126.801286790973i | -1.98406605491451-2.08515393204783i | 0.000112529024580062-0.000847161979552021i | 0.0000444444444444444-0.00085981190315865i | #DIV/0! | 79.3517 | 2.5017 | -2.5017 | -100.6483 | 79.3517 | 66.7765 | -2.5017
421163.2926 | 67030.2199 | -0.140274962969101-0.734327047776537i | 3.44885170103245-0.55517847687054i | 248.113462644399-40.3194546808058i | 2.42217521706718-2.30981617779338i | 0.998866064747208-0.0336548576528616i | 0.357378250198961-126.30090901785i | -1.96930994683481-2.07684010841545i | 0.000112016421036057-0.000843996103223703i | 0.0000444444444444444-0.000856556986609537i | #DIV/0! | 79.1854 | 2.5266 | -2.5266 | -100.8146 | 79.1854 | 67.0302 | -2.5266
422763.7131 | 67284.9347 | -0.142008903908754-0.731809197928235i | 3.44863069143171-0.555466606096233i | 248.234792177999-41.0329184848756i | 2.42215430350401-2.30169046230887i | 0.998857440330444-0.0337824544247061i | 0.352953663638853-125.802660119055i | -1.95466958361433-2.06856273141174i | 0.000111507641757214-0.000840841750041011i | 0.0000444444444444444-0.000853314391920237i | #DIV/0! | 79.0181 | 2.5515 | -2.5515 | -100.9819 | 79.0181 | 67.2849 | -2.5515
424370.2152 | 67540.6174 | -0.143740267182998-0.72928294710459i | 3.44840802761465-0.555762417291608i | 248.350867214067-41.7506873630293i | 2.42213323106103-2.29359784665504i | 0.99884875039421-0.0339105327315112i | 0.348589370078246-125.306529299351i | -1.94014402550539-2.06032159643237i | 0.000111002658581103-0.000837698881531044i | 0.0000444444444444444-0.000850084072444946i | #DIV/0! | 78.85 | 2.5766 | -2.5766 | -101.15 | 78.85 | 67.5406 | -2.5766
425982.822 | 67797.2718 | -0.145468867172366-0.726748232103833i | 3.4481836974176-0.556065911240992i | 248.461612872977-42.4727215584175i | 2.42211199853405-2.28553821429405i | 0.998839994441911-0.0340390943650693i | 0.34428448880286-124.812505836867i | -1.92573234086534-2.05211650058255i | 0.000110501443547166-0.000834567459309645i | 0.0000444444444444444-0.000846865981714433i | #DIV/0! | 78.681 | 2.6017 | -2.6017 | -101.319 | 78.681 | 67.7973 | -2.6017
427601.5567 | 68054.9014 | -0.14719451660358-0.724204992461555i | 3.44795768859083-0.556377088800658i | 248.566954435885-43.1989799243156i | 2.4220906047098-2.27751144916114i | 0.998831171973205-0.0341681411235484i | 0.340038152634003-124.320579082416i | -1.91143360607944-2.04394724265604i | 0.000110003968895365-0.000831447445081695i | 0.0000444444444444444-0.000843660073435376i | #DIV/0! | 78.5111 | 2.627 | -2.627 | -101.4889 | 78.5111 | 68.0549 | -2.627
429226.4426 | 68313.5101 | -0.148917026588096-0.721653170500471i | 3.44772998879789-0.556695950898409i | 248.666817372349-43.9294199169595i | 2.4220690483658-2.26951743566295i | 0.998822282483976-0.0342976748115108i | 0.335849507711479-123.830738458829i | -1.89724690548488-2.03581362311472i | 0.000109510207064822-0.000828338800641396i | 0.0000444444444444444-0.000840466301489716i | #DIV/0! | 78.3404 | 2.6523 | -2.6523 | -101.6596 | 78.3404 | 68.3135 | -2.6523
430857.5031 | 68573.1014 | -0.150636206662157-0.719092711379749i | 3.447500585615-0.557022498533165i | 248.761127368363-44.6639975889624i | 2.42204732827039-2.2615560586758i | 0.998813325466307-0.0344276972399331i | 0.331717713280106-123.342973460301i | -1.88317133129546-2.02771544406859i | 0.000109020130692463-0.000825241487872513i | 0.0000444444444444444-0.000837284619933969i | #DIV/0! | 78.1687 | 2.6778 | -2.6778 | -101.8313 | 78.1687 | 68.5731 | -2.6778
432494.7616 | 68833.6792 | -0.152351864828286-0.716523563143935i | 3.44726946653065-0.557356732774563i | 248.849810354777-45.4026675833054i | 2.42202544318265-2.25362720354411i | 0.998804300408447-0.034558210226225i | 0.327641941479865-122.857273651734i | -1.86920598352717-2.0196525092559i | 0.000108533712611687-0.000822155468748656i | 0.0000444444444444444-0.000834114982998571i | #DIV/0! | 77.9962 | 2.7034 | -2.7034 | -102.0038 | 77.9962 | 68.8337 | -2.7034
434138.2417 | 69095.2472 | -0.154063807598283-0.713945676771297i | 3.44703661894488-0.557698654762519i | 248.932792536113-46.1453831279367i | 2.42200339185221-2.24573075607861i | 0.998795206794789-0.0346892155942491i | 0.323621377139493-122.373628668093i | -1.85534996992444-2.01162462402346i | 0.00010805092585103-0.00081908070533353i | 0.0000444444444444444-0.000830957345087237i | #DIV/0! | 77.8228 | 2.729 | -2.729 | -102.1772 | 77.8228 | 69.0952 | -2.729
435787.9671 | 69357.8091 | -0.155771840037678-0.711359006221573i | 3.44680203016877-0.558048265706825i | 249.010000419724-46.8920960309842i | 2.4219811730194-2.23786660255477i | 0.998786044105834-0.0348207151743399i | 0.319655217573589-121.892028213771i | -1.84160240588732-2.00363159530766i | 0.000107571743632843-0.000816017159781195i | 0.0000444444444444444-0.000827811660776292i | #DIV/0! | 77.6485 | 2.7548 | -2.7548 | -102.3515 | 77.6485 | 69.3578 | -2.7548
437443.9613 | 69621.3688 | -0.157475765811663-0.708763508483114i | 3.44656568742392-0.558405566886714i | 249.081360845334-47.6427566766014i | 2.42195878541494-2.23003462971114i | 0.998776811818171-0.0349527108033234i | 0.315742672383011-121.412462061956i | -1.82796241439938-1.99567323161529i | 0.000107096139371966-0.000812964794336234i | 0.0000444444444444444-0.000824677884813994i | #DIV/0! | 77.4733 | 2.7807 | -2.7807 | -102.5267 | 77.4733 | 69.6214 | -2.7807
439106.2484 | 69885.93 | -0.159175387232507-0.706159143619394i | 3.44632757784168-0.558770559650421i | 249.146801014899-48.3973140214628i | 2.42193622776002-2.22223472474763i | 0.998767509404437-0.0350852043245364i | 0.311882963258712-120.934920054011i | -1.81442912595637-1.98774934300504i | 0.000106624086674431-0.000809923571334098i | 0.0000444444444444444-0.000821555972119942i | #DIV/0! | 77.2973 | 2.8067 | -2.8067 | -102.7027 | 77.2973 | 69.8859 | -2.8067
440774.8521 | 70151.4965 | -0.160870505308438-0.703545874814748i | 3.44608768846282-0.559143245414775i | 249.206248522809-49.1557155919265i | 2.42191349876617-2.21446677532398i | 0.998758136333297-0.0352181975878459i | 0.308075323788739-120.459392098852i | -1.80100167849561-1.97985974106897i | 0.000106155559336146-0.00080689345320121i | 0.0000444444444444444-0.000818445877784359i | #DIV/0! | 77.1204 | 2.8328 | -2.8328 | -102.8796 | 77.1204 | 70.1515 | -2.8328
442449.7966 | 70418.0722 | -0.162560919793964-0.700923668419432i | 3.44584600623682-0.559523625664751i | 249.259631386391-49.9179074818652i | 2.42189059713527-2.20673066955805i | 0.998748692069407-0.0353516924496688i | 0.304318999268551-119.985868172347i | -1.78767921732629-1.97200423891464i | 0.000105690531341621-0.00080387440245529i | 0.0000444444444444444-0.000815347557067505i | #DIV/0! | 76.9426 | 2.8591 | -2.8591 | -103.0574 | 76.9426 | 70.4181 | -2.8591
444131.1058 | 70685.6609 | -0.164246429241694-0.698292493993756i | 3.44560251802123-0.559911701953018i | 249.306878076722-50.6838343512108i | 2.42186752155934-2.19902629602421i | 0.99873917607339-0.0354856907729908i | 0.300613246514374-119.514338316705i | -1.77446089506024-1.96418265114699i | 0.000105228976862662-0.000800866381705475i | 0.0000444444444444444-0.000812260965398987i | #DIV/0! | 76.764 | 2.8854 | -2.8854 | -103.236 | 76.764 | 70.6857 | -2.8854
445818.804 | 70954.2664 | -0.165926831055576-0.69565232435151i | 3.4453572105812-0.560307475899517i | 249.347917549709-51.4534394251889i | 2.4218442707206-2.19135354375172i | 0.998729587801802-0.0356201944273865i | 0.296957333679762-119.044792639883i | -1.76134587154367-1.95639479385094i | 0.000104770870257107-0.000797869353652596i | 0.0000444444444444444-0.000809186058377153i | #DIV/0! | 76.5845 | 2.9119 | -2.9119 | -103.4155 | 76.5845 | 70.9543 | -2.9119
447512.9154 | 71223.8926 | -0.167601921545554-0.693003135602366i | 3.44511007058881-0.560710949190996i | 249.382679277448-52.2266644942789i | 2.42182084329126-2.18371230222314i | 0.998719926707103-0.0357552052890382i | 0.293350540075129-118.577221315002i | -1.74833331378964-1.94864048457406i | 0.000104316186067544-0.000794883281089315i | 0.0000444444444444444-0.000806122791768433i | #DIV/0! | 76.4042 | 2.9384 | -2.9384 | -103.5958 | 76.4042 | 71.2239 | -2.9384
449213.4645 | 71494.5434 | -0.16927149598372-0.690344907193414i | 3.44486108462254-0.561122123580568i | 249.411093279807-53.0034499149281i | 2.42179723793359-2.17610246137266i | 0.998710192237629-0.0358907252407558i | 0.289792155990335-118.111614579754i | -1.73542239591095-1.94091954230948i | 0.000103864899020062-0.000791908126900374i | 0.0000444444444444444-0.00080307112150671i | #DIV/0! | 76.223 | 2.9651 | -2.9651 | -103.777 | 76.223 | 71.4945 | -2.9651
450920.4757 | 71766.2226 | -0.170935348661799-0.687677621949615i | 3.44461023916659-0.561541000887254i | 249.433090156264-53.783734610994i | 2.42177345329978-2.16852391158459i | 0.998700383837554-0.0360267561719965i | 0.286281482520143-117.647962735834i | -1.72261229905415-1.93323178747914i | 0.00010341698402298-0.000788943854062707i | 0.0000444444444444444-0.000800031003692677i | #DIV/0! | 76.0409 | 2.9919 | -2.9919 | -103.9591 | 76.0409 | 71.7662 | -2.9919
452633.9735 | 72038.9343 | -0.172593272950103-0.685001266113341i | 3.44435752061033-0.561967582995517i | 249.44860111794-54.5674560759652i | 2.42174948803183-2.16097654369167i | 0.998690500946867-0.0361632999788836i | 0.282817831392644-117.186256148365i | -1.70990221133388-1.92557704191716i | 0.00010297241616561-0.000785990425645692i | 0.0000444444444444444-0.000797002394593222i | #DIV/0! | 75.8581 | 3.0189 | -3.0189 | -104.1419 | 75.8581 | 72.0389 | -3.0189
454353.9826 | 72312.6822 | -0.174245061357821-0.682315829382688i | 3.44410291524771-0.562401871854808i | 249.457558019817-55.3545503759524i | 2.42172534076149-2.15346024897355i | 0.998680543001337-0.0363003585642266i | 0.279400524800467-116.726485245336i | -1.69729132776817-1.91795512885358i | 0.000102531170717013-0.00078304780481128i | 0.0000444444444444444-0.00079398525064079i | #DIV/0! | 75.6744 | 3.0459 | -3.0459 | -104.3256 | 75.6744 | 72.3127 | -3.0459
456080.5277 | 72587.4704 | -0.175890505594655-0.67962130494874i | 3.44384640927666-0.562843869479094i | 249.459893393142-56.1449521534555i | 2.4217010101103-2.14597491915519i | 0.998670509432482-0.0364379338375404i | 0.276028895234802-116.268640517047i | -1.68477885021433-1.91036587289838i | 0.000102093223124769-0.000780115954814168i | 0.0000444444444444444-0.000790979528432741i | #DIV/0! | 75.4898 | 3.0731 | -3.0731 | -104.5102 | 75.4898 | 72.5875 | -3.0731
457813.6337 | 72863.3028 | -0.177529396633896-0.676917689531601i | 3.44358798879838-0.563293577946377i | 249.455540477978-56.9385946319642i | 2.42167649468929-2.13852044640522i | 0.998660399667536-0.0365760277150649i | 0.272702285322153-115.812712515553i | -1.67236398730535-1.90280910002545i | 0.000101658549013745-0.000777194839001962i | 0.0000444444444444444-0.000787985184730767i | #DIV/0! | 75.3045 | 3.1004 | -3.1004 | -104.6955 | 75.3045 | 72.8633 | -3.1004
459553.3255 | 73140.1834 | -0.179161524776705-0.674204983415193i | 3.4433276398169-0.563750999398236i | 249.444433255866-57.735409621328i | 2.42165179309913-2.1310967233345i | 0.99865021312942-0.0367146421197848i | 0.269420047663799-115.358691854119i | -1.66004595438726-1.89528463755716i | 0.000101227124184882-0.000774284420815311i | 0.0000444444444444444-0.000785002176460214i | #DIV/0! | 75.1183 | 3.1278 | -3.1278 | -104.8817 | 75.1183 | 73.1402 | -3.1278
461299.6282 | 73418.1161 | -0.180786679717779-0.671483190480859i | 3.44306534823829-0.564216136039329i | 249.426506482632-58.5353275239754i | 2.42162690392985-2.12370364299442i | 0.998639949236708-0.0368537789814486i | 0.266181544677916-114.906569206685i | -1.64782397345695-1.88779231414886i | 0.000100798924613988-0.000771384663788114i | 0.0000444444444444444-0.000782030460709521i | #DIV/0! | 74.9313 | 3.1554 | -3.1554 | -105.0687 | 74.9313 | 73.4181 | -3.1554
463052.5668 | 73697.1049 | -0.182404650612229-0.668752318239452i | 3.44280109987019-0.564688990136919i | 249.401695721232-59.3382773419497i | 2.42160182576098-2.11634109887543i | 0.998629607403594-0.0369934402365887i | 0.262986148444265-114.456335307328i | -1.63569727310067-1.8803319597739i | 0.00010037392645053-0.000768495531547577i | 0.0000444444444444444-0.000779069994729549i | #DIV/0! | 74.7435 | 3.1831 | -3.1831 | -105.2565 | 74.7435 | 73.6971 | -3.1831
464812.1665 | 73977.1539 | -0.184015226143768-0.666012377862258i | 3.44253488042107-0.565169564020376i | 249.369937374715-60.1441866847949i | 2.42157655716123-2.10900898490544i | 0.998619187039861-0.0371336278285403i | 0.259833240551446-114.007980949736i | -1.6236650884332-1.87290340570848i | 0.0000999521060164319-0.000765616987814401i | 0.0000444444444444444-0.000776120735933006i | #DIV/0! | 74.5548 | 3.2109 | -3.2109 | -105.4452 | 74.5548 | 73.9772 | -3.2109
466578.4528 | 74258.2671 | -0.18561819459407-0.663263384210362i | 3.44226667549972-0.565657860080691i | 249.331168719174-60.952981778283i | 2.42155109668861-2.1017071954483i | 0.998608687550847-0.0372743437074616i | 0.256722211946726-113.561496986685i | -1.61172666103763-1.8655064845171i | 0.0000995334398049035-0.000762748996402907i | 0.0000444444444444444-0.000773182641893808i | #DIV/0! | 74.3654 | 3.2388 | -3.2388 | -105.6346 | 74.3654 | 74.2583 | -3.2388
468351.4509 | 74540.4485 | -0.187213343913326-0.660505355862586i | 3.44199647061456-0.566153880769981i | 249.285327936747-61.7645874739937i | 2.42152544289028-2.09443562530227i | 0.998598108337413-0.0374155898303531i | 0.253652462788243-113.116874329527i | -1.59988123890587-1.8581410300381i | 0.0000991179044792435-0.000759891521221154i | 0.0000444444444444444-0.000770255670346491i | #DIV/0! | 74.1752 | 3.2669 | -3.2669 | -105.8248 | 74.1752 | 74.5404 | -3.2669
470131.1864 | 74823.7022 | -0.188800461791998-0.657738315141929i | 3.44172425117296-0.56665762860096i | 249.23235414861-62.5789272597815i | 2.42149959430238-2.08719416969844i | 0.998587448795909-0.037557368161077i | 0.250623402299706-112.674103947671i | -1.58812807637949-1.85080687736913i | 0.0000987054768716727-0.000757044526271051i | 0.0000444444444444444-0.000767339779185587i | #DIV/0! | 73.9841 | 3.2951 | -3.2951 | -106.0159 | 73.9841 | 74.8237 | -3.2951
471917.6849 | 75108.0323 | -0.190379335733623-0.654962288140429i | 3.44145000248072-0.567169106146465i | 249.172187447917-63.3959232710754i | 2.42147354945014-2.07998272429925i | 0.99857670831814-0.0376996806703768i | 0.247634448627468-112.233176868085i | -1.57646643409158-1.84350386285332i | 0.0000982961339821675-0.00075420797564848i | 0.0000444444444444444-0.000764434926465017i | #DIV/0! | 73.7923 | 3.3234 | -3.3234 | -106.2077 | 73.7923 | 75.108 | -3.3234
473710.9721 | 75393.4428 | -0.191949753128779-0.652177304742443i | 3.44117370974139-0.567688316038926i | 249.104768932703-64.2154963030914i | 2.42144730684759-2.07280118519693i | 0.998565886291332-0.0378425293358972i | 0.244685028699919-111.794084174795i | -1.56489557890888-1.83623182406528i | 0.0000978898529772977-0.000751381833543404i | 0.0000444444444444444-0.000761541070397507i | #DIV/0! | 73.5997 | 3.3519 | -3.3519 | -106.4003 | 73.5997 | 75.3934 | -3.3519
475511.0738 | 75679.9379 | -0.19351150133005-0.64938339864626i | 3.44089535805562-0.568215260969847i | 249.030040738701-65.0375658239035i | 2.42142086499764-2.06564944891201i | 0.998554982098101-0.037985916142203i | 0.241774578089222-111.35681700839i | -1.55341478387466-1.82899059979746i | 0.0000974866111890759-0.000748566064239952i | 0.0000444444444444444-0.000758658169353962i | #DIV/0! | 73.4063 | 3.3805 | -3.3805 | -106.5937 | 73.4063 | 75.6799 | -3.3805
477318.0159 | 75967.5217 | -0.195064367728042-0.646580607384063i | 3.4406149324205-0.568749943689288i | 248.947946072045-65.8620499884131i | 2.42139422239189-2.05852741239179i | 0.998543995116413-0.0381298430807993i | 0.238902540875288-110.92136656553i | -1.54202332815214-1.82178003004657i | 0.0000970863861138162-0.000745760632116553i | 0.0000444444444444444-0.000755786181862884i | #DIV/0! | 73.2122 | 3.4092 | -3.4092 | -106.7878 | 73.2122 | 75.9675 | -3.4092
479131.8243 | 76256.1982 | -0.196608139828326-0.643768972340101i | 3.44033241772898-0.56929236700534i | 248.858429241844-66.6888656531959i | 2.42136737751063-2.05143497300888i | 0.998532924719554-0.038274312150151i | 0.236068369511981-110.487724098468i | -1.53072049696857-1.81459995600044i | 0.000096689155410986-0.000742965501645972i | 0.0000444444444444444-0.000752925066609767i | #DIV/0! | 73.0172 | 3.4381 | -3.4381 | -106.9828 | 73.0172 | 76.2562 | -3.4381
480952.5253 | 76545.9718 | -0.198142605329362-0.640948538767214i | 3.44004779876919-0.56984253378359i | 248.761435692604-67.5179283922546i | 2.42134032882267-2.04437202855962i | 0.998521770276096-0.0384193253557015i | 0.233271524695534-110.055880914568i | -1.51950558155974-1.80745022002478i | 0.000096294896902089-0.00074018063739546i | 0.0000444444444444444-0.000750074782436508i | #DIV/0! | 72.8215 | 3.4671 | -3.4671 | -107.1785 | 72.8215 | 76.546 | -3.4671
482780.1449 | 76836.8465 | -0.199667552201257-0.638119355801381i | 3.43976106022377-0.570400446946582i | 248.656912036444-68.3491525136501i | 2.42131307478531-2.03733847726267i | 0.998510531149857-0.0385648847098938i | 0.230511475235076-109.625828375833i | -1.50837787911524-1.80033066565033i | 0.0000959035885695263-0.000737406004026778i | 0.0000444444444444444-0.000747235288340813i | #DIV/0! | 72.6251 | 3.4963 | -3.4963 | -107.3749 | 72.6251 | 76.8368 | -3.4963
484614.7094 | 77128.8265 | -0.201182768765413-0.635281476474584i | 3.43947218666928-0.570966109473276i | 248.544806085117-69.1824510770461i | 2.42128561384427-2.03033421775746i | 0.99849920669987-0.0387109922321882i | 0.227787697925323-109.197557898436i | -1.49733669272408-1.79324113756013i | 0.0000955152085554932-0.00073464156629631i | 0.0000444444444444444-0.000744406543475604i | #DIV/0! | 72.4279 | 3.5256 | -3.5256 | -107.5721 | 72.4279 | 77.1288 | -3.5256
486456.2453 | 77421.916 | -0.202688043774922-0.632434957725707i | 3.43918116257549-0.571539524398508i | 248.425066881782-70.017735912125i | 2.42125794443357-2.02335914910277i | 0.998487796280345-0.0388576499490833i | 0.225099677421313-108.771060952257i | -1.48638133132109-1.78618148157692i | 0.0000951297351608622-0.000731887289055135i | 0.0000444444444444444-0.000741588507148443i | #DIV/0! | 72.2299 | 3.5551 | -3.5551 | -107.7701 | 72.2299 | 77.4219 | -3.5551
488304.779 | 77716.1193 | -0.204183166495738-0.6295798604095i | 3.43888797230471-0.572120694812422i | 248.297644732508-70.8549176379243i | 2.42123006497542-2.01641317077519i | 0.998476299240635-0.039004859894135i | 0.22244690611519-108.346329060425i | -1.47551110963365-1.7791515446508i | 0.0000947471468440807-0.00072914313724906i | 0.0000444444444444444-0.000738781138820922i | #DIV/0! | 72.0313 | 3.5846 | -3.5846 | -107.9687 | 72.0313 | 77.7161 | -3.5846
490160.3372 | 78011.4406 | -0.205667926788522-0.62671624930368i | 3.43859260011122-0.572709623859924i | 248.162491237485-71.6939056830395i | 2.42120197388019-2.00949618266769i | 0.998464714925199-0.0391526241079759i | 0.219828884015004-107.923353798866i | -1.46472534812916-1.77215117484701i | 0.0000943674222200765-0.000726409075918722i | 0.0000444444444444444-0.00073598439810811i | #DIV/0! | 71.8318 | 3.6144 | -3.6144 | -108.1682 | 71.8318 | 78.0114 | -3.6144
492022.9465 | 78307.884 | -0.207142115191144-0.623844193113948i | 3.43829503014055-0.573306314740124i | 248.019559321909-72.5346083067369i | 2.42117366954626-2.00260808508816i | 0.998453042673565-0.039300944638335i | 0.217245118625482-107.502126795852i | -1.45402337296288-1.76518022133389i | 0.0000939905400591646-0.000723685070199612i | 0.0000444444444444444-0.000733198244777952i | #DIV/0! | 71.6317 | 3.6443 | -3.6443 | -108.3683 | 71.6317 | 78.3079 | -3.6443
493892.6337 | 78605.454 | -0.208605523001763-0.620963764477052i | 3.4379952464288-0.573910770705747i | 247.868803266511-73.3769326209441i | 2.42114515036003-1.99574877875793i | 0.998441281820295-0.0394498235400569i | 0.214695124830753-107.082639731559i | -1.44340451592638-1.7582385343711i | 0.0000936164792859747-0.000720971085322159i | 0.0000444444444444444-0.000730422638750701i | #DIV/0! | 71.4308 | 3.6743 | -3.6743 | -108.5692 | 71.4308 | 78.6055 | -3.6743
495769.4257 | 78904.1547 | -0.210057942362444-0.618075039961771i | 3.43769323290195-0.57452299506257i | 247.710178737722-74.2207846131208i | 2.42111641469571-1.98891816481032i | 0.998429431694946-0.0395992628751221i | 0.212178424778946-106.664884337626i | -1.43286811439654-1.75132596529774i | 0.0000932452189783641-0.000718267086611743i | 0.0000444444444444444-0.000727657540098325i | #DIV/0! | 71.2292 | 3.7045 | -3.7045 | -108.7708 | 71.2292 | 78.9042 | -3.7045
497653.3495 | 79203.9905 | -0.211499166343263-0.615178100067886i | 3.43738897337534-0.575142991168857i | 247.543642817412-75.0660691700089i | 2.4210874609153-1.98211614478921i | 0.998417491622036-0.0397492647126653i | 0.209694547768712-106.248852396726i | -1.42241351128504-1.74444236652105i | 0.0000928767383663592-0.000715573039488781i | 0.0000444444444444444-0.000724902909043959i | #DIV/0! | 71.027 | 3.7348 | -3.7348 | -108.973 | 71.027 | 79.204 | -3.7348
499544.4322 | 79504.9657 | -0.212928989026793-0.612273029222912i | 3.43708245155278-0.575770762434745i | 247.369154032204-75.9126901022487i | 2.4210582873685-1.97534262064759i | 0.998405460921003-0.0398998311289961i | 0.207243030137531-105.83453574213i | -1.41204005498831-1.73758759150487i | 0.0000925110168310829-0.000712888909468706i | 0.0000444444444444444-0.000722158705961305i | #DIV/0! | 70.824 | 3.7653 | -3.7653 | -109.176 | 70.824 | 79.505 | -3.7653
501442.7011 | 79807.0846 | -0.214347205593036-0.609359915776923i | 3.43677365102607-0.576406312321675i | 247.186672382331-76.7605501698704i | 2.42102889239257-1.96859749474611i | 0.99839333890617-0.0400509642076175i | 0.204823415151909-105.421926257283i | -1.40174709933802-1.7307614947584i | 0.0000921480339037143-0.000710214662162076i | 0.0000444444444444444-0.000719424891374084i | #DIV/0! | 70.6203 | 3.7959 | -3.7959 | -109.3797 | 70.6203 | 79.8071 | -3.7959
503348.1833 | 80110.3515 | -0.215753612404529-0.60643885199495i | 3.43646255527417-0.577049644341783i | 246.996159369972-77.6095511086111i | 2.42099927431235-1.96188066985166i | 0.998381124886704-0.0402026660392457i | 0.202435252899262-105.011015875389i | -1.39153400355219-1.72396393182538i | 0.0000917877692644216-0.000707550263274528i | 0.0000444444444444444-0.000716701425955454i | #DIV/0! | 70.4159 | 3.8267 | -3.8267 | -109.5841 | 70.4159 | 80.1104 | -3.8267
505260.9064 | 80414.7708 | -0.217148007091824-0.603509934047501i | 3.43614914766264-0.577700762057307i | 246.797578027119-78.4595936571111i | 2.42096943143999-1.95519204913598i | 0.998368818166584-0.0403549387218298i | 0.200078100181649-104.601796578988i | -1.38140013218658-1.71719475927287i | 0.0000914302027413386-0.000704895678606862i | 0.0000444444444444444-0.000713988270527449i | #DIV/0! | 70.2108 | 3.8576 | -3.8576 | -109.7892 | 70.2108 | 80.4148 | -3.8576
507180.8979 | 80720.3469 | -0.218530188639068-0.600573261998647i | 3.4358334114429-0.578359669079974i | 246.59089294284-79.3105775849253i | 2.42093936207501-1.94853153617418i | 0.998356418044553-0.0405077843605707i | 0.19775152041115-104.194260399546i | -1.37134485508667-1.7104538346807i | 0.0000910753143095183-0.000702250874055033i | 0.0000444444444444444-0.000711285386060419i | #DIV/0! | 70.0051 | 3.8887 | -3.8887 | -109.9949 | 70.0051 | 80.7203 | -3.8887
509108.1853 | 81027.0843 | -0.219899957469697-0.597628939792052i | 3.43551532975151-0.579026369070377i | 246.376070290014-80.1624017213514i | 2.42090906450414-1.94189903494335i | 0.998343923814089-0.0406612050679411i | 0.195455083506979-103.78839941705i | -1.3613675473402-1.70374101663079i | 0.0000907230840899079-0.00069961581561018i | 0.0000444444444444444-0.000708592733672468i | #DIV/0! | 69.7987 | 3.9199 | -3.9199 | -110.2013 | 69.7987 | 81.0271 | -3.9199
511042.7964 | 81334.9872 | -0.221257115532207-0.594677075234695i | 3.43519488560957-0.579700865737374i | 246.153077851435-81.0149639850801i | 2.42087853700125-1.93529444982119i | 0.99833133476336-0.0408152029637041i | 0.193188365794244-103.384205759604i | -1.35146758923011-1.69705616469675i | 0.000090373492348324-0.000696990469358615i | 0.0000444444444444444-0.000705910274628874i | #DIV/0! | 69.5916 | 3.9513 | -3.9513 | -110.4084 | 69.5916 | 81.335 | -3.9513
512984.759 | 81644.0601 | -0.222601466385932-0.591717779978451i | 3.43487206192195-0.58038316283744i | 245.921885045308-81.8681614146501i | 2.4208477778272-1.92871768558453i | 0.998318650175184-0.0409697801749335i | 0.190950949904365-102.981671603027i | -1.34164436618784-1.69039913943342i | 0.0000900265194944453-0.000694374801481884i | 0.0000444444444444444-0.00070323797034158i | #DIV/0! | 69.3839 | 3.9829 | -3.9829 | -110.6161 | 69.3839 | 81.6441 | -3.9829
514934.1011 | 81954.3076 | -0.223932815286643-0.588751169499272i | 3.43454684147662-0.581073264174051i | 245.682462950065-82.721890199653i | 2.42081678522988-1.92216864740804i | 0.998305869326995-0.0411249388360324i | 0.188742424677064-102.580789170462i | -1.3318972687474-1.6837698023669i | 0.0000896821460807921-0.000691768778256701i | 0.0000444444444444444-0.000700575782368578i | #DIV/0! | 69.1756 | 4.0146 | -4.0146 | -110.8244 | 69.1756 | 81.9543 | -4.0146
516890.8507 | 82265.7339 | -0.225250969272153-0.585777363074299i | 3.43421920694401-0.581771173597039i | 245.434784328522-83.5760457127514i | 2.4207855574439-1.91564724086271i | 0.998292991490798-0.0412806810887527i | 0.18656238506398-102.181550731984i | -1.32222569249953-1.67716801598431i | 0.0000893403528017352-0.000689172366055019i | 0.0000444444444444444-0.000697923672413405i | #DIV/0! | 68.9666 | 4.0464 | -4.0464 | -111.0334 | 68.9666 | 82.2657 | -4.0464
518855.0359 | 82578.3437 | -0.226555737247553-0.582796483756532i | 3.43388914087619-0.582476895001936i | 245.178823651312-84.4305225424065i | 2.4207540926907-1.90915337191456i | 0.99828001593313-0.0414370090822148i | 0.184410432033797-101.783948604212i | -1.31262903804661-1.67059364372401i | 0.0000890011204924902-0.000686585531343976i | 0.0000444444444444444-0.000695281602324575i | #DIV/0! | 68.757 | 4.0785 | -4.0785 | -111.243 | 68.757 | 82.5783 | -4.0785
520826.6851 | 82892.1414 | -0.227846930070266-0.579808658347375i | 3.43355662570632-0.583190432329349i | 244.914557119596-85.2852145263634i | 2.42072238917832-1.90268694692325i | 0.998266941915021-0.0415939249729263i | 0.182286172478943-101.387975149929i | -1.3031067109579-1.66404654996579i | 0.0000886644301281356-0.000684008240685906i | 0.0000444444444444444-0.000692649534095011i | #DIV/0! | 68.5467 | 4.1106 | -4.1106 | -111.4533 | 68.5467 | 82.8921 | -4.1106
522805.8265 | 83207.1316 | -0.229124360634707-0.576814017366833i | 3.43322164374784-0.583911789564271i | 244.641962687005-86.1400147858411i | 2.42069044510137-1.89624787264064i | 0.99825376869195-0.0417514309248014i | 0.180189219123754-100.993622777703i | -1.29365812172521-1.65752660002126i | 0.0000883302628226246-0.000681440460738344i | 0.0000444444444444444-0.00069002742986154i | #DIV/0! | 68.3358 | 4.143 | -4.143 | -111.6642 | 68.3358 | 83.2071 | -4.143
524792.4886 | 83523.3187 | -0.230387843956549-0.573812695021423i | 3.43288417719377-0.584640970735441i | 244.361020080799-86.9948157604327i | 2.42065825864084-1.8898360562095i | 0.99824049551381-0.0419095291091806i | 0.178119190434144-100.600883941509i | -1.28428268571902-1.65103366012425i | 0.0000879985998278099-0.000678882158253977i | 0.0000444444444444444-0.000687415251904301i | #DIV/0! | 68.1244 | 4.1755 | -4.1755 | -111.8756 | 68.1244 | 83.5233 | -4.1755
526786.7001 | 83840.7073 | -0.231637197256453-0.570804829169893i | 3.43254420811602-0.585377979914653i | 244.071710822221-87.8495092436562i | 2.42062582796419-1.88345140516209i | 0.998227121624859-0.0420682217048493i | 0.176075710528719-100.209751140363i | -1.27497982314509-1.64456759742161i | 0.0000876694225324758-0.000676333300080666i | 0.0000444444444444444-0.000684812962646248i | #DIV/0! | 67.9123 | 4.2082 | -4.2082 | -112.0877 | 67.9123 | 83.8407 | -4.2082
528788.4895 | 84159.302 | -0.232872240043293-0.567790561286614i | 3.43220171846477-0.586122821216099i | 243.77401824602-88.703986419185i | 2.42059315122499-1.87709382741882i | 0.998213646263683-0.0422275108980572i | 0.17405840909131-99.8202169179541i | -1.26574895900147-1.63812827996379i | 0.000087342712461368-0.000673793853161382i | 0.0000444444444444444-0.000682220524652566i | #DIV/0! | 67.6996 | 4.241 | -4.241 | -112.3004 | 67.6996 | 84.1593 | -4.241
530797.8858 | 84479.1073 | -0.234092794196711-0.564770036422739i | 3.43185669006759-0.586875498795668i | 243.467927519113-89.5581378976967i | 2.42056022656305-1.87076323128689i | 0.998200068663155-0.0423873988825375i | 0.172066921284937-99.4322738622778i | -1.25658952303587-1.63171557669581i | 0.0000870184512742434-0.00067126378453423i | 0.0000444444444444444-0.000679637900630174i | #DIV/0! | 67.4864 | 4.274 | -4.274 | -112.5136 | 67.4864 | 84.4791 | -4.274
532814.9177 | 84800.1279 | -0.235298684048987-0.561743403165085i | 3.43150910462882-0.587636016850257i | 243.153425658375-90.4118537543393i | 2.42052705210417-1.86445952545896i | 0.99818638805039-0.0425478878595258i | 0.170100887667117-99.0459146052817i | -1.24750094970357-1.62532935744821i | 0.0000866966207649072-0.000668743061332357i | 0.0000444444444444444-0.000677065053427146i | #DIV/0! | 67.2725 | 4.3072 | -4.3072 | -112.7275 | 67.2725 | 84.8001 | -4.3072
534839.6144 | 85122.3684 | -0.236489736466148-0.558710813592866i | 3.43115894372886-0.588404379617079i | 242.830501547529-91.2650235667761i | 2.42049362596008-1.85818261901178i | 0.9981726036467-0.0427089800377798i | 0.168159954106578-98.6611318225062i | -1.23848267812566-1.61896949292816i | 0.0000863772028602821-0.000666231650783993i | 0.0000444444444444444-0.000674501946032227i | #DIV/0! | 67.0582 | 4.3405 | -4.3405 | -112.9418 | 67.0582 | 85.1224 | -4.3405
536872.005 | 85445.8334 | -0.237665780928223-0.555672423232073i | 3.43080618882341-0.589180591372953i | 242.499145953109-92.1175364538024i | 2.42045994622839-1.85193242140486i | 0.998158714667561-0.0428706776335971i | 0.166243771701261-98.277918232735i | -1.22953415204769-1.61263585471076i | 0.0000860601796194542-0.000663729520212347i | 0.0000444444444444444-0.000671948541574242i | #DIV/0! | 66.8432 | 4.374 | -4.374 | -113.1568 | 66.8432 | 85.4458 | -4.374
538912.1186 | 85770.5276 | -0.238826649608599-0.552628391007785i | 3.43045082124281-0.589964656433598i | 242.159351539492-92.9692811144879i | 2.42042601099237-1.84570884247914i | 0.998144720322557-0.0430329828708356i | 0.164351996697673-97.8962665976451i | -1.22065481979879-1.60632831523029i | 0.0000857455332327508-0.00066123663703562i | 0.0000444444444444444-0.000669404803321621i | #DIV/0! | 66.6277 | 4.4077 | -4.4077 | -113.3723 | 66.6277 | 85.7705 | -4.4077
540959.9846 | 86096.4556 | -0.239972177452367-0.549578879194186i | 3.43009282219119-0.590756579152898i | 241.811112882965-93.8201458678267i | 2.42039181832099-1.83951179245567i | 0.998130619815346-0.0431958979809316i | 0.162484290411509-97.5161697214631i | -1.21184413425117-1.60004674777177i | 0.0000854332460208058-0.000658752968766931i | 0.0000444444444444444-0.000666870694681829i | #DIV/0! | 66.4116 | 4.4415 | -4.4415 | -113.5884 | 66.4116 | 86.0965 | -4.4415
543015.6326 | 86423.6221 | -0.241102202253704-0.546524053362498i | 3.42973217274592-0.591556363922199i | 241.454426484812-94.6700186928957i | 2.42035736626867-1.83334118193426i | 0.998116412343613-0.0433594252029192i | 0.160640319149559-97.1376204506236i | -1.20310155277992-1.59379102646245i | 0.0000851233004336425-0.000656278483014281i | 0.0000444444444444444-0.000664346179200866i | #DIV/0! | 66.1951 | 4.4755 | -4.4755 | -113.8049 | 66.1951 | 86.4236 | -4.4755
545079.092 | 86752.0319 | -0.242216564732021-0.543464082326723i | 3.42936885385674-0.592364015169555i | 241.089290783405-95.5187872694256i | 2.42032265287525-1.82719692189219i | 0.998102097099025-0.0435235667834486i | 0.158819754132849-96.7606116734313i | -1.19442653722338-1.58756102626357i | 0.000084815679049756-0.000653813147480507i | 0.0000444444444444444-0.00066183122056273i | #DIV/0! | 65.9779 | 4.5097 | -4.5097 | -114.0221 | 65.9779 | 86.752 | -4.5097
547150.3925 | 87081.6896 | -0.243315108607016-0.540399138087286i | 3.42900284634506-0.59317953735899i | 240.715706165279-96.3663390188347i | 2.42028767616594-1.82107892368287i | 0.998087673267188-0.0436883249768055i | 0.15702227142103-96.3851363197272i | -1.18581855384374-1.58135662296215i | 0.0000845103645752077-0.000651356929963226i | 0.0000444444444444444-0.000659325782588889i | #DIV/0! | 65.7603 | 4.544 | -4.544 | -114.2397 | 65.7603 | 87.0817 | -4.544
549229.564 | 87412.6 | -0.244397680672457-0.537329395772649i | 3.42863413090329-0.594002934989764i | 240.333674975194-97.2125611456443i | 2.42025243415101-1.81498709903458i | 0.998073140027601-0.04385370204493i | 0.155247551837959-96.0111873605582i | -1.17727707328814-1.57517769316281i | 0.0000842073398427168-0.000648909798354783i | 0.0000444444444444444-0.000656829829237786i | #DIV/0! | 65.5422 | 4.5786 | -4.5786 | -114.4578 | 65.5422 | 87.4126 | -4.5786
551316.6364 | 87744.7679 | -0.245464130868621-0.534255033578766i | 3.42826268809402-0.594834212595598i | 239.943201525121-98.0573406792629i | 2.42021692482595-1.80892136004909i | 0.998058496553613-0.0440197002574349i | 0.153495280898469-95.6387578078479i | -1.16880157055004-1.5690241142799i | 0.000083906587810768-0.000646471720642193i | 0.0000444444444444444-0.000654343324604292i | #DIV/0! | 65.3235 | 4.6132 | -4.6132 | -114.6765 | 65.3235 | 87.7448 | -4.6132
553411.6396 | 88078.198 | -0.246514312353356-0.531176232706612i | 3.4278884983493-0.595673374743918i | 239.5442921022-98.9005645161031i | 2.42018114617116-1.80288161920043i | 0.998043742012376-0.0441863218916245i | 0.151765148736322-95.2678407140748i | -1.16039152493108-1.56289576452956i | 0.0000836080915627169-0.000644042664907069i | 0.0000444444444444444-0.000651866232919199i | #DIV/0! | 65.1044 | 4.6481 | -4.6481 | -114.8956 | 65.1044 | 88.0782 | -4.6481
555514.6038 | 88412.8952 | -0.247548081571755-0.528093177297709i | 3.42751154197-0.596520426035091i | 239.136954975606-99.7421194620249i | 2.42014509615188-1.79686778933357i | 0.998028875564798-0.0443535692325137i | 0.15005685003329-94.8984291719491i | -1.15204642000321-1.55679252292189i | 0.0000833118343059064-0.000641622599325575i | 0.0000444444444444444-0.000649398518548714i | #DIV/0! | 64.8848 | 4.6831 | -4.6831 | -115.1152 | 64.8848 | 88.4129 | -4.6831
557625.5593 | 88748.8642 | -0.248565298324199-0.525006054367664i | 3.42713179912492-0.597375371101633i | 238.72120040234-100.581892275016i | 2.42010877271814-1.79087978366312i | 0.9980138963655-0.0445214445728463i | 0.148370083949381-94.5305163140974i | -1.14376574357128-1.55071426925339i | 0.0000830177993707833-0.000639211492168339i | 0.0000444444444444444-0.000646940145993936i | #DIV/0! | 64.6647 | 4.7183 | -4.7183 | -115.3353 | 64.6647 | 88.7489 | -4.7183
559744.5364 | 89086.1098 | -0.249565825832946-0.521915053737887i | 3.42674924985012-0.598238214607428i | 238.297040631927-101.419769708153i | 2.42007217380463-1.78491751577209i | 0.997998803562769-0.0446899502131138i | 0.146704554054178-94.1640953127467i | -1.13554898763591-1.54466088409927i | 0.000082725970210032-0.00063680931180041i | 0.0000444444444444444-0.000644491079890355i | #DIV/0! | 64.4441 | 4.7537 | -4.7537 | -115.5559 | 64.4441 | 89.0861 | -4.7537
561871.5657 | 89424.6371 | -0.250549530807025-0.518820367965347i | 3.42636387404819-0.599108961246934i | 237.864489909996-102.255638552756i | 2.42003529733048-1.77898089961056i | 0.997983596298509-0.0448590884615732i | 0.145059968259251-93.7991593794138i | -1.12739564835677-1.538632248806i | 0.000082436330397697-0.000634416026681147i | 0.0000444444444444444-0.000642051285007323i | #DIV/0! | 64.2231 | 4.7893 | -4.7893 | -115.7769 | 64.2231 | 89.4246 | -4.7893
564006.6776 | 89764.4507 | -0.251516283505428-0.515722192270647i | 3.42597565148748-0.59998761574438i | 237.423564480772-103.089385681707i | 2.4199981411993-1.77306984949441i | 0.997968273708197-0.0450288616342668i | 0.14343603875167-93.4357017645973i | -1.11930522601621-1.53262824548394i | 0.0000821488636283289-0.000632031605364189i | 0.0000444444444444444-0.000639620726247586i | #DIV/0! | 64.0016 | 4.825 | -4.825 | -115.9984 | 64.0016 | 89.7645 | -4.825
566149.903 | 90105.5556 | -0.252465957798571-0.512620724464168i | 3.42558456180133-0.600874182852953i | 236.974282588411-103.920898092935i | 2.41996070329902-1.76718428010412i | 0.997952834920833-0.0451992720550395i | 0.141832481928554-93.0737157574726i | -1.11127722498324-1.52664875700006i | 0.0000818635537161202-0.000629656016497327i | 0.0000444444444444444-0.000637199368646729i | #DIV/0! | 63.7797 | 4.8609 | -4.8609 | -116.2203 | 63.7797 | 90.1056 | -4.8609
568301.2726 | 90447.9567 | -0.253398431227946-0.509516164870656i | 3.42519058448735-0.601768667353978i | 236.516664477242-104.750062953i | 2.41992298150167-1.7613241064834i | 0.997937279058894-0.0453703220555578i | 0.140249018332672-92.71319468559i | -1.10331115367781-1.52069366697068i | 0.0000815803845940606-0.00062728922882246i | 0.0000444444444444444-0.000634787177372712i | #DIV/0! | 63.5574 | 4.897 | -4.897 | -116.4426 | 63.5574 | 90.448 | -4.897
570460.8175 | 90791.6589 | -0.254313585063892-0.506408716252059i | 3.4247936989067-0.602671074056099i | 236.050732390854-105.576767640749i | 2.41988497366341-1.75548924403803i | 0.997921605238285-0.0455420139753276i | 0.138685372589061-92.354131914576i | -1.09540652453553-1.51476285975444i | 0.0000812993403130881-0.000624931211175498i | 0.0000444444444444444-0.000632384117725356i | #DIV/0! | 63.3346 | 4.9333 | -4.9333 | -116.6654 | 63.3346 | 90.7917 | -4.9333
572628.5686 | 91136.6672 | -0.255211304361448-0.503298583728725i | 3.42439388428321-0.603581407794425i | 235.576510570045-106.400899791022i | 2.41984667762432-1.74967960853454i | 0.997905812568293-0.0457143501617128i | 0.137141273342652-91.9965208478371i | -1.08756285397265-1.50885622044525i | 0.0000810204050412511-0.000622581932486272i | 0.0000444444444444444-0.000629990155135837i | #DIV/0! | 63.1115 | 4.9697 | -4.9697 | -116.8885 | 63.1115 | 91.1367 | -4.9697
574804.5571 | 91482.9866 | -0.256091478014252-0.500185974699177i | 3.42399111970278-0.604499673429712i | 235.094025249657-107.222347338356i | 2.4198080912083-1.74389511609899i | 0.997889900151534-0.0458873329699539i | 0.135616453196888-91.6403549262677i | -1.07977966235142-1.50297363486533i | 0.0000807435630628741-0.00062024136177846i | 0.0000444444444444444-0.000627605255166205i | #DIV/0! | 62.8879 | 5.0063 | -5.0063 | -117.1121 | 62.8879 | 91.483 | -5.0063
576988.8145 | 91830.6219 | -0.256953998806394-0.497071098758192i | 3.4235853841125-0.605425875847483i | 234.603304654224-108.040998560675i | 2.41976921222299-1.73813568321571i | 0.997873867083908-0.0460609647631852i | 0.134110648653294-91.2856276279589i | -1.07205647394571-1.49711498955846i | 0.0000804687987777242-0.000617909468169458i | 0.0000444444444444444-0.000625229383508871i | #DIV/0! | 62.6639 | 5.0431 | -5.0431 | -117.3361 | 62.6639 | 91.8306 | -5.0431
579181.3719 | 92179.5783 | -0.257798763462217-0.493954167613659i | 3.42317665631995-0.606360019957188i | 234.104378992521-108.856742122898i | 2.41973003845959-1.73240122672609i | 0.997857712454546-0.0462352479124535i | 0.132623600052045-90.9323324679128i | -1.06439281690711-1.49128017178313i | 0.0000801960967001978-0.000615586220870341i | 0.0000444444444444444-0.000622862505986126i | #DIV/0! | 62.4396 | 5.0801 | -5.0801 | -117.5604 | 62.4396 | 92.1796 | -5.0801
581382.2612 | 92529.8607 | -0.258625672693987-0.490835395001868i | 3.42276491499246-0.607302110691328i | 233.597280450936-109.669467120467i | 2.41969056769282-1.72669166382729i | 0.997841435345766-0.0464101847967362i | 0.131155051513431-90.5804629977578i | -1.05678822323117-1.485469069506i | 0.0000799254414584928-0.000613271589185707i | 0.0000444444444444444-0.000620504588549638i | #DIV/0! | 62.2148 | 5.1172 | -5.1172 | -117.7852 | 62.2148 | 92.5299 | -5.1172
583591.5138 | 92881.4742 | -0.25943463124744-0.487714996601634i | 3.42235013865625-0.608252153004565i | 233.082043185733-110.479063122745i | 2.41965079768065-1.72100691207107i | 0.997825034833016-0.0465857778029589i | 0.129704750880274-90.2300128054664i | -1.0492422287241-1.47968157139512i | 0.0000796568177938024-0.00061096554251362i | 0.0000444444444444444-0.000618155597279971i | #DIV/0! | 61.9897 | 5.1545 | -5.1545 | -118.0103 | 61.9897 | 92.8815 | -5.1545
585809.1615 | 93234.4238 | -0.260225547945059-0.484593189947074i | 3.42193230569576-0.609210151872851i | 232.558703314139-111.285420216218i | 2.41961072616441-1.71534688936252i | 0.997808509984827-0.0467620293260132i | 0.128272449661257-89.8809755150778i | -1.04175437296974-1.47391756681369i | 0.00007939021055951-0.000608668050345504i | 0.0000444444444444444-0.000615815498386104i | #DIV/0! | 61.7643 | 5.1921 | -5.1921 | -118.2357 | 61.7643 | 93.2344 | -5.1921
588035.2363 | 93588.7146 | -0.260998335727189-0.481470194339249i | 3.42151139435284-0.610176112292522i | 232.02729890434-112.088429047542i | 2.4195703508684-1.70971151395887i | 0.997791859862762-0.046938941768775i | 0.126857902975123-89.533344786422i | -1.03432419929683-1.46817694581341i | 0.0000791256047203811-0.000606379082266015i | 0.0000444444444444444-0.000613484258204926i | #DIV/0! | 61.5385 | 5.2297 | -5.2297 | -118.4615 | 61.5385 | 93.5887 | -5.2297
590269.7702 | 93944.3517 | -0.261752911690811-0.478346230756666i | 3.42108738272604-0.611150039279398i | 231.487869964307-112.887980866311i | 2.41952966950002-1.70410070446824i | 0.997775083521366-0.0471165175421219i | 0.125460869495784-89.1871143148457i | -1.02695125474662-1.46245959912831i | 0.0000788629853517718-0.000604098607952949i | 0.0000444444444444444-0.000611161843200763i | #DIV/0! | 61.3124 | 5.2676 | -5.2676 | -118.6876 | 61.3124 | 93.9444 | -5.2676
592512.7953 | 94301.3402 | -0.262489197126043-0.475221521764752i | 3.42066024876971-0.612131937867863i | 230.940458429536-113.683967567586i | 2.4194886797494-1.69851437984847i | 0.997758180008112-0.0472947590649508i | 0.124081111398283-88.8422778309432i | -1.01963509004076-1.45676541816836i | 0.0000786023376388391-0.000601826597177141i | 0.0000444444444444444-0.000608848219964896i | #DIV/0! | 61.0859 | 5.3057 | -5.3057 | -118.9141 | 61.0859 | 94.3013 | -5.3057
594764.344 | 94659.6853 | -0.263207117550257-0.472096291424344i | 3.42022997029339-0.613121813109948i | 230.385108149648-114.476281734091i | 2.41944737928951-1.69295245940586i | 0.997741148363351-0.0474736687641958i | 0.122718394305607-88.4988291002878i | -1.01237525954954-1.45109429501342i | 0.0000783436468757536-0.000599563019802342i | 0.0000444444444444444-0.00060654335521508i | #DIV/0! | 60.8591 | 5.3439 | -5.3439 | -119.1409 | 60.8591 | 94.6597 | -5.3439
597024.4485 | 95019.3921 | -0.26390660273986-0.468970765199253i | 3.41979652496091-0.614119670074387i | 229.821864873897-115.2648166781i | 2.41940576577585-1.68741486279402i | 0.997723987620258-0.0476532490748453i | 0.121372487236339-88.1567619231669i | -1.00517132126036-1.44544612240704i | 0.0000780868984649178-0.000597307845785107i | 0.0000444444444444444-0.000604247215795059i | #DIV/0! | 60.632 | 5.3823 | -5.3823 | -119.368 | 60.632 | 95.0194 | -5.3823
599293.1414 | 95380.4658 | -0.264587586759639-0.465845169863043i | 3.4193598902897-0.61512551384569i | 229.250776235583-116.049466482927i | 2.41936383684644-1.68190151001263i | 0.997706696804781-0.0478335024399598i | 0.120043162553143-87.81607013432i | -0.998022836746593-1.43982079375048i | 0.0000778320779161981-0.000595061045174692i | 0.0000444444444444444-0.000601959768674096i | #DIV/0! | 60.4046 | 5.4209 | -5.4209 | -119.5954 | 60.4046 | 95.3805 | -5.4209
601570.4553 | 95742.9116 | -0.265250007989693-0.462719733404983i | 3.41892004364997-0.61613934952318i | 228.671891735374-116.830126044027i | 2.41932159012158-1.67641232140627i | 0.997689274935588-0.048014431310689i | 0.118730195912047-87.4767476026781i | -0.990929371136641-1.43421820309672i | 0.0000775791708461458-0.000592822588112916i | 0.0000444444444444444-0.000599680980946501i | #DIV/0! | 60.1769 | 5.4597 | -5.4597 | -119.8231 | 60.1769 | 95.7429 | -5.4597
603856.423 | 96106.7346 | -0.265893809149892-0.459594684935371i | 3.41847696226394-0.617161182220033i | 228.085262723562-117.606691109644i | 2.41927902320387-1.67094721766323i | 0.997671721024011-0.0481960381462892i | 0.117433366212536-87.1387882311072i | -0.983890493083379-1.42863824514467i | 0.0000773281629772413-0.000590592444834061i | 0.0000444444444444444-0.000597410819831143i | #DIV/0! | 59.9489 | 5.4986 | -5.4986 | -120.0511 | 59.9489 | 96.1067 | -5.4986
606151.0775 | 96471.9402 | -0.266518937321898-0.456470254590203i | 3.41803062320508-0.618191017062309i | 227.490942381263-118.379058321006i | 2.41923613367794-1.66550611981431i | 0.997654034073998-0.0483783254141405i | 0.116152455548413-86.8021859561522i | -0.976905774733801-1.42308081523324i | 0.0000770790401371269-0.000588370585664729i | 0.0000444444444444444-0.000595149252670991i | #DIV/0! | 59.7207 | 5.5378 | -5.5378 | -120.2793 | 59.7207 | 96.4719 | -5.5378
608454.4515 | 96838.5336 | -0.26712534396866-0.453346673435359i | 3.41758100339734-0.619228859187975i | 226.888985700572-119.147125251997i | 2.41919291911038-1.66008894923165i | 0.99763621308205-0.0485612955897637i | 0.114887249159464-86.4669347477864i | -0.96997479169903-1.41754580933569i | 0.0000768317882578622-0.000586156981023751i | 0.0000444444444444444-0.000592896246932648i | #DIV/0! | 59.4921 | 5.5771 | -5.5771 | -120.5079 | 59.4921 | 96.8385 | -5.5771
610766.5785 | 97206.52 | -0.267712984951418-0.450224173370248i | 3.41712807961432-0.620274713745906i | 226.279449463689-119.910790448312i | 2.4191493770496-1.65469562762756i | 0.997618257037176-0.0487449511568376i | 0.11363753538384-86.1330286091595i | -0.963097123024546-1.41203312405394i | 0.0000765863933751651-0.000583951601422021i | 0.0000444444444444444-0.000590651770205867i | #DIV/0! | 59.2634 | 5.6166 | -5.6166 | -120.7366 | 59.2634 | 97.2065 | -5.6166
613087.4915 | 97575.9048 | -0.268281820544183-0.447102987031153i | 3.41667182847858-0.621328585894894i | 225.662392221037-120.669953466027i | 2.41910550502576-1.64932607705332i | 0.997600164920833-0.0489292946072157i | 0.112403105611221-85.8004615763524i | -0.956272351160738-1.40654265661302i | 0.0000763428416276753-0.000581754417462398i | 0.0000444444444444444-0.000588415790203096i | #DIV/0! | 59.0344 | 5.6563 | -5.6563 | -120.9656 | 59.0344 | 97.5759 | -5.6563
615417.2239 | 97946.6933 | -0.268831815445719-0.44398334769421i | 3.41621222646075-0.622390480802631i | 225.037874268394-121.424514909606i | 2.41906130055044-1.64398021989806i | 0.997581935706869-0.0491143284409429i | 0.111183754236699-85.46922771813i | -0.949500061933712-1.4010743048554i | 0.0000761011192562115-0.000579565399839561i | 0.0000444444444444444-0.000586188274759008i | #DIV/0! | 58.8051 | 5.6962 | -5.6962 | -121.1949 | 58.8051 | 97.9467 | -5.6962
617755.8094 | 98318.8907 | -0.269362938788936-0.440865489178191i | 3.41574924987883-0.623460403644686i | 224.405957623035-122.17437646924i | 2.41901676111678-1.63865797888754i | 0.997563568361473-0.0493000551662728i | 0.109979278615389-85.1393211357i | -0.94277984451637-1.39562796723574i | 0.0000758612126030406-0.000577384519339897i | 0.0000444444444444444-0.000583969191830054i | #DIV/0! | 58.5756 | 5.7362 | -5.7362 | -121.4244 | 58.5756 | 98.3189 | -5.7362
620103.2815 | 98692.5025 | -0.269875164147797-0.437749645747115i | 3.4152828748974-0.624538359603489i | 223.766705998945-122.91944095757i | 2.41897188419915-1.63335927708304i | 0.997545061843114-0.0494864772996836i | 0.108789479017742-84.8107359624722i | -0.936111291399784-1.39020354281532i | 0.000075623108111144-0.000575211746841336i | 0.0000444444444444444-0.000581758509493979i | #DIV/0! | 58.3459 | 5.7764 | -5.7764 | -121.6541 | 58.3459 | 98.6925 | -5.7764
622459.6739 | 99067.534 | -0.270368469541645-0.434636052012792i | 3.41481307752678-0.625624353867266i | 223.120184781078-123.659612345703i | 2.41892666725301-1.62808403788019i | 0.997526415102486-0.0496735973658951i | 0.107614158585577-84.4834663638202i | -0.929493998364814-1.38480093125679i | 0.000075386792323499-0.000573047053313244i | 0.0000444444444444444-0.000579556195949373i | #DIV/0! | 58.116 | 5.8169 | -5.8169 | -121.884 | 58.116 | 99.0675 | -5.8169
624825.0207 | 99443.9906 | -0.270842837437014-0.431524942837363i | 3.41433983362233-0.626718391629014i | 222.466460998718-124.394795798529i | 2.41888110771497-1.6228321850078i | 0.997507627082452-0.049861417897885i | 0.106453123288778-84.1575065368463i | -0.922927564453991-1.37942003281892i | 0.0000751522518823557-0.000570890409816267i | 0.0000444444444444444-0.000577362219515214i | #DIV/0! | 57.8859 | 5.8575 | -5.8575 | -122.1141 | 57.8859 | 99.444 | -5.8575
627199.3558 | 99821.8778 | -0.271298254746906-0.428416553235938i | 3.41386311888359-0.627820478085417i | 221.805603297952-125.124897709305i | 2.41883520300234-1.61760364252673i | 0.997488696717988-0.0500499414369053i | 0.105306181882691-83.8328507101475i | -0.916411591943674-1.37406074835133i | 0.0000749194735285268-0.000568741787502211i | 0.0000444444444444444-0.000575176548630419i | #DIV/0! | 57.6556 | 5.8982 | -5.8982 | -122.3444 | 57.6556 | 99.8219 | -5.8982
629582.7133 | 100201.2009 | -0.271734712827518-0.425311118279344i | 3.41338290885354-0.628930618435788i | 221.137681913272-125.849825733466i | 2.41878895051327-1.61239833482876i | 0.997469622936121-0.0502391705324983i | 0.104173145866164-83.5094931435846i | -0.909945686316477-1.36872297928942i | 0.0000746884441006717-0.000566601157613875i | 0.0000444444444444444-0.000572999151853374i | #DIV/0! | 57.4252 | 5.9392 | -5.9392 | -122.5748 | 57.4252 | 100.2012 | -5.9392
631975.1276 | 100581.9655 | -0.272152207472474-0.422208872997195i | 3.41289917891783-0.630048817880982i | 220.462768638354-126.569488821656i | 2.41874234762648-1.60721618663545i | 0.997450404655875-0.0504291077425129i | 0.103053829440269-83.1874281280531i | -0.903529456233926-1.36340662764925i | 0.0000744591505346021-0.000564468491484948i | 0.0000444444444444444-0.000570829997861501i | #DIV/0! | 57.1945 | 5.9804 | -5.9804 | -122.8055 | 57.1945 | 100.582 | -5.9804
634376.6331 | 100964.1769 | -0.272550738904516-0.419110052281129i | 3.41241190430391-0.631175081622293i | 219.780936795998-127.283797251948i | 2.41869539170114-1.60205712299696i | 0.997431040788211-0.0506197556331206i | 0.101948049467642-82.8666499852573i | -0.897162513509377-1.35811159602258i | 0.0000742315798625713-0.000562343760539818i | 0.0000444444444444444-0.000568669055450789i | #DIV/0! | 56.9637 | 6.0217 | -6.0217 | -123.0363 | 56.9637 | 100.9642 | -6.0217
636787.2643 | 101347.8408 | -0.27293031176475-0.416014890788589i | 3.41192106008039-0.632309414860372i | 219.092261207312-127.992662661232i | 2.41864808007671-1.59692106929101i | 0.997411530235969-0.0508111167788315i | 0.100855625432477-82.5471530674839i | -0.890844473081218-1.35283778757182i | 0.0000740057192125879-0.000560226936293459i | 0.0000444444444444444-0.000566516293535352i | #DIV/0! | 56.7328 | 6.0632 | -6.0632 | -123.2672 | 56.7328 | 101.3478 | -6.0632
639207.0559 | 101732.9626 | -0.273290935099365-0.412923622846933i | 3.41142662115607-0.63345182279408i | 218.396818160106-128.695998075741i | 2.41860041007282-1.59180795122165i | 0.997391871893806-0.0510031937625096i | 0.0997763794011367-82.2289317573811i | -0.884574952986248-1.3475851060252i | 0.0000737815558077211-0.000558117990351281i | 0.0000444444444444444-0.000564371681146994i | #DIV/0! | 56.5017 | 6.1049 | -6.1049 | -123.4983 | 56.5017 | 101.733 | -6.1049
641636.0427 | 102119.5479 | -0.273632622343913-0.409836482358148i | 3.41092856227934-0.634602310619389i | 217.694685376573-129.393717940699i | 2.41855237898912-1.58671769481824i | 0.99737206464814-0.0511959891753889i | 0.0987101359833756-81.9119804677382i | -0.878353574333412-1.34235345567195i | 0.0000735590769654168-0.000556016894408963i | 0.0000444444444444444-0.000562235187434743i | #DIV/0! | 56.2704 | 6.1468 | -6.1468 | -123.7296 | 56.2704 | 102.1195 | -6.1468
644074.2597 | 102507.6021 | -0.273955391305178-0.406753702704151i | 3.41042685803726-0.635760883528231i | 216.98594198026-130.085738149089i | 2.41850398410511-1.58165022643424i | 0.997352107377089-0.0513895056170892i | 0.0976567222941743-81.5962936412664i | -0.872179961277645-1.33714274135741i | 0.0000733382700968178-0.000553923620252323i | 0.0000444444444444444-0.000560106781664419i | #DIV/0! | 56.0391 | 6.1888 | -6.1888 | -123.9609 | 56.0391 | 102.5076 | -6.1888
646521.7419 | 102897.131 | -0.274259264140585-0.403675516652745i | 3.40992148285481-0.636927546707347i | 216.270668462358-130.771976069477i | 2.41845522268005-1.57660547274618i | 0.997331998950408-0.0515837456956306i | 0.0966159679161573-81.2818657503839i | -0.866053740994092-1.33195286847846i | 0.0000731191227060838-0.000551838139757148i | 0.0000444444444444444-0.000557986433218189i | #DIV/0! | 55.8076 | 6.2311 | -6.2311 | -124.1924 | 55.8076 | 102.8971 | -6.2311
648978.5245 | 103288.1401 | -0.274544267335268-0.400602156264374i | 3.40941241099418-0.638102305337137i | 215.548946647351-131.452350572924i | 2.41840609195275-1.5715833607525i | 0.997311738229431-0.0517787120274496i | 0.0955877048626096-80.9686912970006i | -0.859974543652464-1.3267837429787i | 0.0000729016223897257-0.000549760424889061i | 0.0000444444444444444-0.000555874111594132i | #DIV/0! | 55.576 | 6.2735 | -6.2735 | -124.424 | 55.576 | 103.2881 | -6.2735
651444.6429 | 103680.6351 | -0.274810431676761-0.397533852799631i | 3.40889961655386-0.639285164590478i | 214.820859658048-132.126782058941i | 2.41835658914148-1.56658381777245i | 0.997291324067009-0.0519744072374141i | 0.0945717675410543-80.6567648123065i | -0.853942002391671-1.32163527134393i | 0.0000726857568359341-0.000547690447703345i | 0.0000444444444444444-0.000553769786405789i | #DIV/0! | 55.3444 | 6.3161 | -6.3161 | -124.6556 | 55.3444 | 103.6806 | -6.3161
653920.1325 | 104074.6215 | -0.275057792227362-0.394470836627715i | 3.40838307346793-0.640476129631543i | 214.086491880031-132.795192480469i | 2.41830671144375-1.56160677144502i | 0.997270755307448-0.0521708339588379i | 0.0935679927174112-80.3460808565625i | -0.847955753294716-1.31650736059754i | 0.0000724715138239199-0.000545628180344803i | 0.0000444444444444444-0.00055167342738174i | #DIV/0! | 55.1126 | 6.3589 | -6.3589 | -124.8874 | 55.1126 | 104.0746 | -6.3589
656405.029 | 104470.105 | -0.27528638829423-0.391413337135795i | 3.40786275550528-0.641675205614614i | 213.345928925538-133.457505367891i | 2.41825645603619-1.55665214972781i | 0.997250030786443-0.0523679948334966i | 0.0925762194806981-80.0366340188906i | -0.842015435363755-1.31139991829602i | 0.0000722588812232558-0.000543573595047593i | 0.0000444444444444444-0.000549585004365151i | #DIV/0! | 54.8808 | 6.4019 | -6.4019 | -125.1192 | 54.8808 | 104.4701 | -6.4019
658899.3682 | 104867.0914 | -0.275496263397186-0.388361582639425i | 3.40733863626881-0.642882397682864i | 212.599257596838-134.11364585203i | 2.41820582007448-1.55171988089594i | 0.997229149331025-0.0525658925116413i | 0.0915962892082892-79.7284189170693i | -0.836120690495441-1.30631285252451i | 0.0000720478469932206-0.000541526664135063i | 0.0000444444444444444-0.00054750448731336i | #DIV/0! | 54.6488 | 6.445 | -6.445 | -125.3512 | 54.6488 | 104.8671 | -6.445
661403.1857 | 105265.5864 | -0.275687465234343-0.385315800294021i | 3.40681068919459-0.644097710967136i | 211.846565849099-134.76354068616i | 2.41815480069305-1.54680989354099i | 0.997208109759487-0.0527645296520142i | 0.0906280455317146-79.4214301973288i | -0.830271163456481-1.30124607189239i | 0.0000718383991821564-0.000539487360019608i | 0.0000444444444444444-0.00054543184629743i | #DIV/0! | 54.4169 | 6.4884 | -6.4884 | -125.5831 | 54.4169 | 105.2656 | -6.4884
663916.5179 | 105665.5956 | -0.275860045645549-0.382276216007502i | 3.40627888755118-0.645321150584733i | 211.087942752805-135.407118266991i | 2.41810339500502-1.54192211656988i | 0.997186910881327-0.0529639089218623i | 0.0896713343029811-79.1156625341485i | -0.824466501859394-1.29619948552889i | 0.0000716305259268184-0.000537455655202488i | 0.0000444444444444444-0.000543367051501724i | #DIV/0! | 54.1848 | 6.5319 | -6.5319 | -125.8152 | 54.1848 | 105.6656 | -6.5319
666439.4006 | 106067.1249 | -0.276014060573655-0.379243054354137i | 3.40574320443878-0.646552721638153i | 210.323478455744-136.044308654607i | 2.41805160010203-1.53705647920382i | 0.997165551497184-0.0531640329969521i | 0.0887260035614219-78.8111106300572i | -0.818706356138531-1.29117300307885i | 0.0000714242154517372-0.000535431522273676i | 0.0000444444444444444-0.000541310073223475i | #DIV/0! | 53.9528 | 6.5756 | -6.5756 | -126.0472 | 53.9528 | 106.0671 | -6.5756
668971.8703 | 106470.18 | -0.276149570023752-0.376216538489648i | 3.40520361278849-0.647792429213849i | 209.553264144594-136.67504359139i | 2.41799941305406-1.53221291097721i | 0.99714403039877-0.0533649045615839i | 0.0877919035010625-78.5077692154339i | -0.812990379526273-1.28616653469841i | 0.0000712194560685856-0.00053341493391169i | 0.0000444444444444444-0.000539260881872358i | #DIV/0! | 53.7207 | 6.6195 | -6.6195 | -126.2793 | 53.7207 | 106.4702 | -6.6195
671513.9635 | 106874.7666 | -0.276266638020328-0.373196890067652i | 3.40466008536147-0.649040278380952i | 208.777392006152-137.299256519886i | 2.41794683090935-1.52739134173656i | 0.997122346368808-0.0535665263086056i | 0.0868688864384851-78.205633048312i | -0.80731822802947-1.28117999105086i | 0.0000710162361755449-0.000531405862883436i | 0.0000444444444444444-0.000537219447970073i | #DIV/0! | 53.4885 | 6.6635 | -6.6635 | -126.5115 | 53.4885 | 106.8748 | -6.6635
674065.7165 | 107280.8908 | -0.276365332562432-0.370184329157473i | 3.40411259474819-0.650296274189995i | 207.995955188232-137.916882599617i | 2.41789385069408-1.52259170163946i | 0.997100498180968-0.053768900939427i | 0.0859568067811955-77.9046969141839i | -0.801689560406109-1.27621328330241i | 0.0000708145442566793-0.000529404282044023i | 0.0000444444444444444-0.000535185742149902i | #DIV/0! | 53.2564 | 6.7078 | -6.7078 | -126.7436 | 53.2564 | 107.2809 | -6.7078
676627.1662 | 107688.5581 | -0.276445725576905-0.367179074163421i | 3.40356111336769-0.651560421671629i | 207.20904776027-138.527858722836i | 2.41784046941242-1.51781392115348i | 0.997078484599795-0.0539720311640331i | 0.0850555209964758-77.6049556258081i | -0.796104038142157-1.27126632311815i | 0.0000706143688813127-0.000527410164336611i | 0.0000444444444444444-0.000533159735156309i | #DIV/0! | 53.0242 | 6.7522 | -6.7522 | -126.9758 | 53.0242 | 107.6886 | -6.7522
679198.3495 | 108097.7747 | -0.276507892869706-0.364181341745495i | 3.40300561346675-0.652832725835305i | 206.416764673642-139.132123529222i | 2.41778668404618-1.51305793105512i | 0.997056304380652-0.0541759197009977i | 0.0841648875807254-77.306404023018i | -0.790561325428643-1.26633902265794i | 0.0000704156987034139-0.000525423482792236i | 0.0000444444444444444-0.0005311413978445i | #DIV/0! | 52.7921 | 6.7968 | -6.7968 | -127.2079 | 52.7921 | 108.0978 | -6.7968
681779.3032 | 108508.5462 | -0.276551914075385-0.361191346741703i | 3.4024460671191-0.654113191667969i | 205.619201721786-139.729617419499i | 2.41773249155476-1.50832366242873i | 0.997033956269645-0.0543805692774976i | 0.0832847670292684-77.0090369725327i | -0.785061089138931-1.26143129457242i | 0.0000702185224609794-0.000523444210529641i | 0.0000444444444444444-0.000529130701180016i | #DIV/0! | 52.5599 | 6.8416 | -6.8416 | -127.4401 | 52.5599 | 108.5085 | -6.8416
684370.0645 | 108920.8787 | -0.276577872604775-0.358209302091908i | 3.40188244622472-0.655401824132723i | 204.816455500096-140.320282567992i | 2.417677888875-1.50361104666551i | 0.997011439003562-0.0545859826293246i | 0.0824150218066282-76.7128493677689i | -0.779602998806233-1.25654305199906i | 0.0000700228289754238-0.000521472320755094i | 0.0000444444444444444-0.000527127616238311i | #DIV/0! | 52.3278 | 6.8865 | -6.8865 | -127.6722 | 52.3278 | 108.9209 | -6.8865
686970.6708 | 109334.778 | -0.276585855590973-0.355235418763337i | 3.40131472250902-0.656698628167498i | 204.00862336566-140.904062934121i | 2.41762287292091-1.4989200154624i | 0.996988751309801-0.0547921625008998i | 0.0815555163172681-76.4178361286552i | -0.774186726601275-1.25167420855813i | 0.0000698286071509772-0.000519507786762231i | 0.0000444444444444444-0.000525132114204334i | #DIV/0! | 52.0957 | 6.9316 | -6.9316 | -127.9043 | 52.0957 | 109.3348 | -6.9316
689581.1593 | 109750.2502 | -0.276575953833583-0.352269905677755i | 3.40074286752203-0.658003608683679i | 203.195803396865-141.480904272803i | 2.4175674405836-1.49425050082107i | 0.996965891906305-0.0549991116452862i | 0.0807061168767792-76.1239922014483i | -0.768811947310216-1.24682467834897i | 0.0000696358459740842-0.000517550581931876i | 0.0000444444444444444-0.000523144166372119i | #DIV/0! | 51.8637 | 6.9769 | -6.9769 | -128.1363 | 51.8637 | 109.7503 | -6.9769
692201.5677 | 110167.3011 | -0.276548261741405-0.349312969640362i | 3.40016685263769-0.659316770564746i | 202.3780943529-142.050754143808i | 2.41751158873109-1.48960243504686i | 0.996942859501493-0.0552068328242006i | 0.0798666916835065-75.8313125585496i | -0.763478338312727-1.24199437594602i | 0.0000694445345128035-0.000515600679731861i | 0.0000444444444444444-0.000521163744144371i | #DIV/0! | 51.6316 | 7.0224 | -7.0224 | -128.3684 | 51.6316 | 110.1673 | -7.0224
694831.9337 | 110585.9369 | -0.276502877273523-0.346364815270437i | 3.39958664905306-0.660638118664895i | 201.555595633181-142.613561920037i | 2.41745531420813-1.48497575074773i | 0.99691965279419-0.0554153288080278i | 0.0790371107906243-75.5397921983249i | -0.758185579560283-1.2371832163951i | 0.0000692546619162194-0.000513658053716857i | 0.0000444444444444444-0.000519190819032051i | #DIV/0! | 51.3996 | 7.0681 | -7.0681 | -128.6004 | 51.3996 | 110.5859 | -7.0681
697472.2951 | 111006.1634 | -0.276439901878889-0.343425644933799i | 3.39900222778757-0.661967657807644i | 200.728407236757-143.16927879473i | 2.41739861383603-1.48037038083327i | 0.996896270473557-0.0556246023758314i | 0.078217246078632-75.2494261449249i | -0.752933353554679-1.23239111520963i | 0.0000690662174138502-0.000511722677528187i | 0.0000444444444444444-0.000517225362653964i | #DIV/0! | 51.1677 | 7.1139 | -7.1139 | -128.8323 | 51.1677 | 111.0062 | -7.1139
700122.6898 | 111427.9868 | -0.2763594404345-0.340495658677072i | 3.39841355968219-0.663305392784409i | 199.89662972169-143.717857787634i | 2.4173414844125-1.47578625851362i | 0.996872711219025-0.0558346563153674i | 0.07740697122828-74.9602094481084i | -0.747721345326696-1.22761798836693i | 0.0000688791903150654-0.000509794524893664i | 0.0000444444444444444-0.000515267346736366i | #DIV/0! | 50.9359 | 7.1599 | -7.1599 | -129.0641 | 50.9359 | 111.428 | -7.1599
702783.156 | 111851.4132 | -0.27626160118216-0.337575054163834i | 3.39782061539875-0.664651328353112i | 199.060364164474-144.259253750098i | 2.4172839227115-1.47122331729846i | 0.99684897370022-0.0560454934230954i | 0.0766061616939067-74.672137183065i | -0.742549242414971-1.22286375230453i | 0.0000686935700085046-0.000507873569627397i | 0.0000444444444444444-0.00051331674311254i | #DIV/0! | 50.7041 | 7.2061 | -7.2061 | -129.2959 | 50.7041 | 111.8514 | -7.2061
705453.732 | 112276.4486 | -0.276146495663944-0.334664026612646i | 3.39722336541915-0.666005469236713i | 198.219712119503-144.793423369135i | 2.41722592548301-1.46668149099597i | 0.996825056576894-0.0562571165041904i | 0.0758146946771917-74.385204450242i | -0.737416734845075-1.21812832391654i | 0.0000685093459615014-0.000505959785629612i | 0.0000444444444444444-0.000511373523722392i | #DIV/0! | 50.4724 | 7.2525 | -7.2525 | -129.5276 | 50.4724 | 112.2764 | -7.2525
708134.4562 | 112703.0991 | -0.276014238656394-0.331762768737009i | 3.39662178004456-0.667367820121791i | 197.374775578627-145.320325170425i | 2.41716748945293-1.46216071371184i | 0.996800958498855-0.0564695283725554i | 0.0750324491013078-74.0994063751715i | -0.732323515108776-1.21341162055013i | 0.0000683265077195108-0.000504053146886489i | 0.0000444444444444444-0.000509437660612067i | #DIV/0! | 50.2408 | 7.299 | -7.299 | -129.7592 | 50.2408 | 112.7031 | -7.299
710825.3671 | 113131.3708 | -0.275864948103541-0.32887147068727i | 3.39601582939473-0.66873838565706i | 196.52565693083-145.839919520311i | 2.41710861132285-1.45766091984822i | 0.996776678105894-0.0566827318508319i | 0.0742593055854719-73.8147381082984i | -0.727269278143466-1.20871356000187i | 0.0000681450449055411-0.000502153627469954i | 0.0000444444444444444-0.000507509125933519i | #DIV/0! | 50.0093 | 7.3457 | -7.3457 | -129.9907 | 50.0093 | 113.1314 | -7.3457
713526.5035 | 113561.2701 | -0.275698745048797-0.325990319994495i | 3.39540548340716-0.670117170451896i | 195.672458922047-146.352168626761i | 2.41704928776989-1.45318204410274i | 0.996752214027711-0.0568967297704116i | 0.0734951464198871-73.5311948248113i | -0.722253721311805-1.20403406051427i | 0.0000679649472195898-0.000500261201537517i | 0.0000444444444444444-0.000505587891944133i | #DIV/0! | 49.7779 | 7.3926 | -7.3926 | -130.2221 | 49.7779 | 113.5613 | -7.3926
716237.9042 | 113992.8029 | -0.275515753565751-0.323119501516335i | 3.39479071183647-0.671504179074869i | 194.815284615155-146.857036539298i | 2.41698951544657-1.44872402146744i | 0.996727564883846-0.0571115249714479i | 0.0727398555410701-73.248771724475i | -0.717276544381507-1.19937304077239i | 0.0000677862044380824-0.000498375843332074i | 0.0000444444444444444-0.000503673931006309i | #DIV/0! | 49.5466 | 7.4397 | -7.4397 | -130.4534 | 49.5466 | 113.9928 | -7.4397
718959.6082 | 114425.9755 | -0.275316100688035-0.320259197384917i | 3.3941714842535-0.6728994160522i | 193.954237350183-147.354489147976i | 2.41692929098052-1.44428678722784i | 0.996702729283603-0.0573271203028657i | 0.0719933185075543-72.9674640314629i | -0.712337449505361-1.19473041990022i | 0.0000676088064133159-0.000496497527181732i | 0.0000444444444444444-0.000501767215587078i | #DIV/0! | 49.3155 | 7.4869 | -7.4869 | -130.6845 | 49.3155 | 114.426 | -7.4869
721691.6548 | 114860.7942 | -0.275099916338178-0.31740958695673i | 3.39354777004467-0.674302885866276i | 193.089420704727-147.844494181314i | 2.41686861097441-1.43987027696185i | 0.996677705825978-0.0575435186223732i | 0.0712554224759688-72.6872669941926i | -0.707436141201367-1.19010611745747i | 0.0000674327430729062-0.000494626227499619i | 0.0000444444444444444-0.000499867718257698i | #DIV/0! | 49.0844 | 7.5343 | -7.5343 | -130.9156 | 49.0844 | 114.8608 | -7.5343
724434.083 | 115297.2653 | -0.274867333255663-0.314570846764619i | 3.39291953841121-0.675714592954099i | 192.220938454658-148.327021203297i | 2.41680747200574-1.43547442653886i | 0.996652493099581-0.057760722796472i | 0.0705260561774852-72.4081758851621i | -0.702572326333122-1.18550005343609i | 0.0000672580044192422-0.000492761918783706i | 0.0000444444444444444-0.000497975411693265i | #DIV/0! | 48.8535 | 7.5819 | -7.5819 | -131.1465 | 48.8535 | 115.2973 | -7.5819
727186.9326 | 115735.3949 | -0.274618486924115-0.311743150471748i | 3.39228675836844-0.677134541705753i | 191.348894535079-148.802041609381i | 2.41674587062665-1.43109917211866i | 0.996627089682566-0.0579787357004669i | 0.0698051098946167-72.1301860007877i | -0.697745714090307-1.18091214825703i | 0.0000670845805289344-0.000490904575616601i | 0.0000444444444444444-0.000496090268672308i | #DIV/0! | 48.6228 | 7.6296 | -7.6296 | -131.3772 | 48.6228 | 115.7354 | -7.6296
729950.2429 | 116175.1894 | -0.27435351549781-0.308926668827707i | 3.39164939874496-0.678562736462827i | 190.473393001627-149.26952862158i | 2.4166838033637-1.4267444501505i | 0.996601494142554-0.0581975602184768i | 0.069092475438386-71.8532926612435i | -0.692956015969407-1.17634232276686i | 0.0000669124615522815-0.000489054172665386i | 0.0000444444444444444-0.000494212262076418i | #DIV/0! | 48.3922 | 7.6775 | -7.6775 | -131.6078 | 48.3922 | 116.1752 | -7.6775
732724.0538 | 116616.6551 | -0.274072559727456-0.306121569626646i | 3.39100742818202-0.679999181516844i | 189.594537992084-149.729457282589i | 2.41662126671777-1.42241019737208i | 0.996575705036555-0.0584171992434436i | 0.0683880461258295-71.5774912103018i | -0.688202945754571-1.17179049823462i | 0.0000667416377127274-0.000487210684681412i | 0.0000444444444444444-0.000492341364889838i | #DIV/0! | 48.1617 | 7.7256 | -7.7256 | -131.8383 | 48.1617 | 116.6167 | -7.7256
735508.4052 | 117059.7984 | -0.273775762885416-0.303328017667515i | 3.39036081513271-0.681443881107685i | 188.712433688382-150.181804449025i | 2.41655825716381-1.41809635080855i | 0.996549720910896-0.0586376556771427i | 0.0676917167578535-71.302777015176i | -0.683486219498651-1.16725659634851i | 0.0000665720993063288-0.000485374086500106i | 0.0000444444444444444-0.00049047755019908i | #DIV/0! | 47.9314 | 7.7738 | -7.7738 | -132.0686 | 47.9314 | 117.0598 | -7.7738
738303.3372 | 117504.6256 | -0.273463270690336-0.300546174716357i | 3.38970952786129-0.682896839421954i | 187.82718427895-150.626548783732i | 2.41649477115066-1.41380284777155i | 0.99652354030114-0.0588589324301917i | 0.0670033835974275-71.0291454663634i | -0.678805555504414-1.16274053921279i | 0.0000664038367012274-0.000483544353040802i | 0.0000444444444444444-0.000488620791192549i | #DIV/0! | 47.7013 | 7.8223 | -7.8223 | -132.2987 | 47.7013 | 117.5046 | -7.8223
741108.8899 | 117951.1432 | -0.27313523123133-0.297776199470729i | 3.38905353444244-0.684358060591387i | 186.938893921518-151.063670747233i | 2.41643080510091-1.40952962585821i | 0.996497161732012-0.0590810324220597i | 0.0663229443481099-70.7565919774908i | -0.674160674305911-1.15824224934456i | 0.0000662368403371231-0.000481721459306527i | 0.0000444444444444444-0.000486771061160141i | #DIV/0! | 47.4714 | 7.8708 | -7.8708 | -132.5286 | 47.4714 | 117.9511 | -7.8708
743925.1036 | 118399.3575 | -0.272791794891721-0.295018247526164i | 3.38839280276057-0.685827548691206i | 186.047666706317-151.493152588294i | 2.41636635541062-1.4052766229502i | 0.996470583717317-0.0593039585810767i | 0.0656502981329006-70.4851119851607i | -0.669551298650037-1.15376164967069i | 0.0000660711007247502-0.000479905380383828i | 0.0000444444444444444-0.000484928333492867i | #DIV/0! | 47.2417 | 7.9196 | -7.9196 | -132.7583 | 47.2417 | 118.3994 | -7.9196
746752.019 | 118849.2751 | -0.272433114272426-0.292272471344732i | 3.38772730050901-0.687305307738456i | 185.153606619752-151.914978333655i | 2.41630141844923-1.4010437772127i | 0.996443804759868-0.0595277138444414i | 0.0649853454734182-70.2147009487991i | -0.664977153478199-1.14929866352474i | 0.000065906608445359-0.000478096091442565i | 0.0000444444444444444-0.000483092581682475i | #DIV/0! | 47.0121 | 7.9685 | -7.9685 | -132.9879 | 47.0121 | 118.8493 | -7.9685
749589.6767 | 119300.9023 | -0.272059344115084-0.289539020225689i | 3.38705699518948-0.688791341690365i | 184.256817508536-152.329133776934i | 2.41623599055933-1.3968310270935i | 0.996416823351401-0.0597523011582303i | 0.0643279882693953-69.9453543505044i | -0.660437965908222-1.14485321464389i | 0.0000657433541502027-0.000476293567735731i | 0.0000444444444444444-0.000481263779321054i | #DIV/0! | 46.7827 | 8.0176 | -8.0176 | -133.2173 | 46.7827 | 119.3009 | -8.0176
752438.1175 | 119754.2458 | -0.27167064122489-0.286818040278174i | 3.3863818541112-0.690285654442634i | 183.357403044331-152.735606466711i | 2.41617006805644-1.39263831132196i | 0.996389637972498-0.0599777234774056i | 0.0636781297784861-69.677067694898i | -0.655933465216342-1.14042522716592i | 0.0000655813285600253-0.000474497784599253i | 0.0000444444444444444-0.000479441900100672i | #DIV/0! | 46.5536 | 8.0668 | -8.0668 | -133.4464 | 46.5536 | 119.7542 | -8.0668
755297.3823 | 120209.3119 | -0.271267164393307-0.284109674395974i | 3.38570184439034-0.691788249827765i | 182.455466688894-153.134385693836i | 2.41610364722883-1.3884655689081i | 0.996362247092509-0.0602039837658233i | 0.063035674596377-69.4098365089761i | -0.651463382819418-1.13601462562625i | 0.0000654205224645501-0.00047270871745179i | 0.0000444444444444444-0.000477626917812981i | #DIV/0! | 46.3247 | 8.1162 | -8.1162 | -133.6753 | 46.3247 | 120.2093 | -8.1162
758167.5124 | 120666.1073 | -0.270849074320647-0.281414062234356i | 3.38501693294921-0.693299131613333i | 181.551111659761-153.525462477962i | 2.41603672433738-1.38431273914163i | 0.996334649169466-0.0604310849962406i | 0.0624005286372105-69.1436563419627i | -0.647027452257272-1.13162133495499i | 0.0000652609267219818-0.000470926341794561i | 0.0000444444444444444-0.000475818806348856i | #DIV/0! | 46.096 | 8.1658 | -8.1658 | -133.904 | 46.096 | 120.6661 | -8.1658
761048.5489 | 121124.6385 | -0.270416533538603-0.278731340188893i | 3.38432708651564-0.694818303500284i | 180.644440896472-153.908829553342i | 2.41596929561526-1.38017976159094i | 0.99630684265001-0.0606590301503238i | 0.0617725991142961-68.8785227651639i | -0.642625409175162-1.12724528047396i | 0.0000651025322584999-0.000469150633211122i | 0.0000444444444444444-0.000474017539698004i | #DIV/0! | 45.8675 | 8.2155 | -8.2155 | -134.1325 | 45.8675 | 121.1246 | -8.2155
763940.5334 | 121584.9121 | -0.26996970633277-0.276061641376377i | 3.38363227162227-0.696345769121154i | 179.735557027378-154.284481353882i | 2.41590135726791-1.37606657610222i | 0.996278825969303-0.0608878222186547i | 0.0611517945211241-68.6144313718238i | -0.638256991306479-1.12288638789389i | 0.0000649453300677662-0.000467381567367193i | 0.0000444444444444444-0.000472223091948599i | #DIV/0! | 45.6392 | 8.2654 | -8.2654 | -134.3608 | 45.6392 | 121.5849 | -8.2654
766843.5074 | 122046.9348 | -0.269508758665255-0.273405095617675i | 3.38293245460588-0.697881532038335i | 178.824562337013-154.652413997509i | 2.41583290547265-1.37197312279844i | 0.996250597550946-0.0611174642007383i | 0.0605380246126601-68.3513777769805i | -0.633921938455505-1.11854458331148i | 0.0000647893112104283-0.000465619120010452i | 0.0000444444444444444-0.00047043543728691i | #DIV/0! | 45.4112 | 8.3155 | -8.3155 | -134.5888 | 45.4112 | 122.0469 | -8.3155
769757.5128 | 122510.7131 | -0.269033858097386-0.270761829422609i | 3.38222760160668-0.699425595742306i | 177.91155873408-155.012625269853i | 2.41576393637859-1.36789934207846i | 0.996222155806903-0.0613479591050087i | 0.059931200386929-68.0893576173256i | -0.629619992480423-1.11421979320659i | 0.0000646344668136291-0.000463863266970331i | 0.0000444444444444444-0.000468654549996921i | #DIV/0! | 45.1834 | 8.3657 | -8.3657 | -134.8166 | 45.1834 | 122.5107 | -8.3657
772682.5913 | 122976.2538 | -0.268545173712593-0.268131965976819i | 3.38151767856772-0.700977963649823i | 176.99664772004-155.365114607253i | 2.41569444610648-1.36384517461603i | 0.996193499137408-0.0615793099488364i | 0.0593312340668794-67.8283665510627i | -0.625350897276381-1.1099119444395i | 0.0000644807880705232-0.00046211398415784i | 0.0000444444444444444-0.000466880404459974i | #DIV/0! | 44.9559 | 8.416 | -8.416 | -135.0441 | 44.9559 | 122.9763 | -8.416
775618.7852 | 123443.5636 | -0.268042876039528-0.265515625130528i | 3.38080265123414-0.702538639102131i | 176.079930358327-155.709883079155i | 2.41562443074834-1.35981056135887i | 0.996164625930891-0.0618115197585328i | 0.0587380390825189-67.5684002577679i | -0.621114398758765-1.10562096424804i | 0.0000643282662397901-0.000460371247565344i | 0.0000444444444444444-0.000465112975154385i | #DIV/0! | 44.7286 | 8.4666 | -8.4666 | -135.2714 | 44.7286 | 123.4436 | -8.4666
778566.1365 | 123912.6492 | -0.267527136975479-0.262912923389292i | 3.38008248515256-0.704107625363123i | 175.161507244211-156.046933369884i | 2.41555388636739-1.35579544352773i | 0.996135534563885-0.062044591569358i | 0.0581515300533258-67.309454438252i | -0.616910244846607-1.10134678024487i | 0.0000641768926451582-0.000458635033266393i | 0.0000444444444444444-0.000463352236655098i | #DIV/0! | 44.5016 | 8.5172 | -8.5172 | -135.4984 | 44.5016 | 123.9126 | -8.5172
781524.6879 | 124383.5172 | -0.266998129710041-0.260323973906587i | 3.37935714567043-0.705684925617525i | 174.241478475296-156.376269759799i | 2.41548280899779-1.35179976261546i | 0.996106223400948-0.0622785284255244i | 0.0575716227709215-67.0515248144237i | -0.612738185446132-1.09708932041484i | 0.000064026658674923-0.000456905317415486i | 0.0000444444444444444-0.00046159816363329i | #DIV/0! | 44.2749 | 8.5681 | -8.5681 | -135.7251 | 44.2749 | 124.3835 | -8.5681
784494.4817 | 124856.1746 | -0.266456028649278-0.257748886478346i | 3.37862659793535-0.707270542969018i | 173.319943622694-156.697898105928i | 2.4154111946445-1.34782346038605i | 0.996076690794574-0.062513333380203i | 0.0569982341820132-66.794607129153i | -0.608597972434441-1.09284851311222i | 0.0000638775557814791-0.000455182076247913i | 0.0000444444444444444-0.000459850730856038i | #DIV/0! | 44.0484 | 8.6191 | -8.6191 | -135.9516 | 44.0484 | 124.8562 | -8.6191
787475.5607 | 125330.6281 | -0.265901009340225-0.255187767539287i | 3.37789080689448-0.708864480438378i | 172.397001702862-157.01182582202i | 2.41533903928296-1.34386647887373i | 0.996046935085109-0.0627490094955281i | 0.0564312823715899-66.5386971461374i | -0.604489359643362-1.08862428705806i | 0.0000637295754808488-0.000453465286079526i | 0.0000444444444444444-0.000458109913185932i | #DIV/0! | 43.8222 | 8.6702 | -8.6702 | -136.1778 | 43.8222 | 125.3306 | -8.6702
790467.9678 | 125806.8844 | -0.265333248395912-0.252640720161097i | 3.37714973729387-0.710466740961583i | 171.472751150124-157.318061858094i | 2.41526633885897-1.33992876038199i | 0.996016954600661-0.0629855598426018i | 0.0558706865463734-66.2837906497681i | -0.600412102843406-1.08441657133756i | 0.0000635827093522146-0.000451754923306549i | 0.0000444444444444444-0.000456375685580724i | #DIV/0! | 43.5963 | 8.7215 | -8.7215 | -136.4037 | 43.5963 | 125.8069 | -8.7215
793471.7461 | 126284.9506 | -0.2647529234209-0.250107844052387i | 3.37640335367783-0.71207732738792i | 170.547289789873-157.616616679482i | 2.4151930892884-1.33601024748272i | 0.995986747657017-0.0632229875014982i | 0.0553163670185225-66.0298834449974i | -0.596365959727907-1.08022529539748i | 0.0000634369490374583-0.000450050964405383i | 0.0000444444444444444-0.00045464802309297i | #DIV/0! | 43.3707 | 8.773 | -8.773 | -136.6293 | 43.3707 | 126.285 | -8.773
796486.9387 | 126764.8334 | -0.264160212937385-0.247589235560449i | 3.37565162038839-0.713696242478049i | 169.620714812489-157.907502245399i | 2.41511928645713-1.33211088301523i | 0.995956312557553-0.0634612955612678i | 0.0547682451895798-65.776971357208i | -0.592350689897262-1.07605038904355i | 0.0000632922862406984-0.000448353385932397i | 0.0000444444444444444-0.000452926900869667i | #DIV/0! | 43.1454 | 8.8246 | -8.8246 | -136.8546 | 43.1454 | 126.7648 | -8.8246
799513.5891 | 127246.5398 | -0.263555296311917-0.24508498767468i | 3.37489450156455-0.715323488902074i | 168.693122747937-158.190731987073i | 2.41504492622062-1.32823061008536i | 0.995925647593147-0.0637004871199404i | 0.0542262435346656-65.5250502320825i | -0.588366054843328-1.07189178243788i | 0.0000631487127278351-0.000446662164523721i | 0.0000444444444444444-0.000451212294151889i | #DIV/0! | 42.9203 | 8.8764 | -8.8764 | -137.0797 | 42.9203 | 127.2465 | -8.8764
802551.7408 | 127730.0766 | -0.262938353682769-0.242595190031785i | 3.37413196114181-0.716959069237581i | 167.764609441093-158.466320785419i | 2.41497000440386-1.32436937206455i | 0.995894751042088-0.0639405652845293i | 0.0536902855869101-65.2741159354753i | -0.584411817933956-1.06774940609651i | 0.0000630062203260992-0.00044497727689507i | 0.0000444444444444444-0.000449504178274445i | #DIV/0! | 42.6956 | 8.9283 | -8.9283 | -137.3044 | 42.6956 | 127.7301 | -8.9283
805601.4374 | 128215.4509 | -0.262309565888007-0.240119928922581i | 3.37336396285151-0.718602985967675i | 166.835270027778-158.734284948342i | 2.4148945168011-1.32052711258893i | 0.99586362116999-0.0641815331710339i | 0.0531602959221157-65.0241643532831i | -0.580487744397646-1.06362319088682i | 0.0000628648009235978-0.000443298699841512i | 0.0000444444444444444-0.000447802528665517i | #DIV/0! | 42.4712 | 8.9803 | -8.9803 | -137.5288 | 42.4712 | 128.2155 | -8.9803
808662.7228 | 128702.6696 | -0.26166911439428-0.237659287300456i | 3.37259047022021-0.720255241478982i | 165.905198911506-158.994642187635i | 2.41481845917562-1.3167037755584i | 0.995832256229698-0.0644233939044424i | 0.0526362001436589-64.77519139132i | -0.576593601308348-1.05951306802512i | 0.0000627244464688708-0.000441626410237286i | 0.0000444444444444444-0.000446107320846301i | #DIV/0! | 42.2471 | 9.0325 | -9.0325 | -137.7529 | 42.2471 | 128.7027 | -9.0325
811735.6412 | 129191.7398 | -0.2610171812264-0.235213344791434i | 3.37181144656921-0.721915838059652i | 164.974489740964-159.247411595527i | 2.41474182725952-1.31289930513571i | 0.995800654461201-0.0646661506187342i | 0.0521179248676134-64.5271929751906i | -0.572729157570386-1.05541896907417i | 0.0000625851489704453-0.000439960385035587i | 0.0000444444444444444-0.000444418530430665i | #DIV/0! | 42.0233 | 9.0849 | -9.0849 | -137.9767 | 42.0233 | 129.1917 | -9.0849
814820.2366 | 129682.6684 | -0.260353948897715-0.232782177705792i | 3.37102685501385-0.723584777897333i | 164.043235388218-159.492613620898i | 2.4146646167535-1.30911364574559i | 0.995768814091538-0.064909806456882i | 0.0516053977081024-64.2801650501659i | -0.568894183903531-1.05134082594074i | 0.0000624469004963968-0.000438300601268373i | 0.0000444444444444444-0.000442736133124791i | #DIV/0! | 41.7999 | 9.1374 | -9.1374 | -138.2001 | 41.7999 | 129.6827 | -9.1374
817916.5535 | 130175.4625 | -0.25967960034133-0.2303658590512i | 3.37023665846308-0.72526206307712i | 163.111527927639-159.730270045177i | 2.41458682332666-1.30534674207381i | 0.995736733334709-0.0651543645708534i | 0.0510985472628668-64.0341035810595i | -0.565088452828177-1.04727857087323i | 0.0000623096931739084-0.000436647036046153i | 0.0000444444444444444-0.000441060104726828i | #DIV/0! | 41.5767 | 9.1901 | -9.1901 | -138.4233 | 41.5767 | 130.1755 | -9.1901
821024.6364 | 130670.1293 | -0.258994318842197-0.227964458547337i | 3.36944081961877-0.726947695579506i | 162.17945861556-159.960403957949i | 2.41450844261621-1.30159853906629i | 0.99570441039158-0.0653998281216121i | 0.0505973030990593-63.7890045521051i | -0.561311738650664-1.04323213645928i | 0.0000621735191888429-0.000434999666557795i | 0.0000444444444444444-0.000439390421126547i | #DIV/0! | 41.3539 | 9.2429 | -9.2429 | -138.6461 | 41.3539 | 130.6701 | -9.2429
824144.53 | 131166.6758 | -0.258298287970113-0.22557804264198i | 3.36863930097527-0.728641677278314i | 161.247117870672-160.183039732298i | 2.41442947022735-1.29786898192818i | 0.995671843449791-0.0656462002791195i | 0.0501015957392411-63.5448639668355i | -0.557563817448717-1.03920145562343i | 0.000062038370785304-0.000433358470070309i | 0.0000444444444444444-0.000437727058304988i | #DIV/0! | 41.1315 | 9.2958 | -9.2958 | -138.8685 | 41.1315 | 131.1667 | -9.2958
827276.2792 | 131665.1091 | -0.257591691513668-0.22320667452848i | 3.36783206481884-0.730344009938591i | 160.31459525514-160.398202999909i | 2.4143499017329-1.29415801612302i | 0.995639030683663-0.0658934842223342i | 0.0496113566476-63.3016778479613i | -0.553844467057034-1.03518646162473i | 0.0000619042402652143-0.000431723423928653i | 0.0000444444444444444-0.000436069992334119i | #DIV/0! | 40.9094 | 9.3489 | -9.3489 | -139.0906 | 40.9094 | 131.6651 | -9.3489
830419.9291 | 132165.4366 | -0.256874713415132-0.22085041416463i | 3.36701907322706-0.7320546952145i | 159.381979456461-160.605920625936i | 2.41426973267324-1.29046558737177i | 0.995605970254104-0.0661416831392135i | 0.0491265182163696-63.0594422372519i | -0.550153467052954-1.03118708805451i | 0.0000617711199878875-0.000430094505555523i | 0.0000444444444444444-0.000434419199376488i | #DIV/0! | 40.6876 | 9.4021 | -9.4021 | -139.3124 | 40.6876 | 132.1654 | -9.4021
833575.5248 | 132667.6652 | -0.256147537706352-0.21850931829283i | 3.36620028806841-0.733773734647196i | 158.449358270028-160.806220683674i | 2.41418895855593-1.28679164165196i | 0.995572660308513-0.0663908002267122i | 0.0486470137524546-62.8181531954177i | -0.546490598742298-1.02720326883404i | 0.0000616390023696057-0.00042847169245115i | 0.0000444444444444444-0.000432774655684885i | #DIV/0! | 40.4662 | 9.4555 | -9.4555 | -139.5338 | 40.4662 | 132.6677 | -9.4555
836743.1118 | 133171.8023 | -0.255410348445666-0.216183440461593i | 3.36537567100168-0.735501129662673i | 157.516818582449-160.999132429052i | 2.41410757485556-1.28313612519681i | 0.995539098980685-0.0666408386907829i | 0.0481727774642581-62.577806801991i | -0.542855645145303-1.02323493821228i | 0.0000615078798832032-0.000426854962193101i | 0.0000444444444444444-0.000431136337601998i | #DIV/0! | 40.2451 | 9.509 | -9.509 | -139.7549 | 40.2451 | 133.1718 | -9.509
839922.7357 | 133677.8552 | -0.254663329655851-0.213872831048255i | 3.36454518347553-0.73723688156961i | 156.58444635557-161.18468627497i | 2.41402557701352-1.27949898449432i | 0.995505284390715-0.066891801746375i | 0.047703744448705-62.3383991552115i | -0.539248390982689-1.01928203076363i | 0.0000613777450576464-0.00042524429243606i | 0.0000444444444444444-0.000429504221560069i | #DIV/0! | 40.0244 | 9.5626 | -9.5626 | -139.9756 | 40.0244 | 133.6779 | -9.5626
843114.4421 | 134185.831 | -0.253906665263129-0.211577537282927i | 3.36370878672794-0.738980991557175i | 155.652326611219-161.362913765479i | 2.41394296043772-1.27588016628638i | 0.995471214644903-0.0671436926174327i | 0.0472398506784639-62.099926371909i | -0.535668622661825-1.01534448138574i | 0.0000612485904776268-0.000423639660911644i | 0.0000444444444444444-0.000427878284080563i | #DIV/0! | 39.8041 | 9.6164 | -9.6164 | -140.1959 | 39.8041 | 134.1858 | -9.6164
846318.2769 | 134695.7372 | -0.253140539037284-0.209297603273608i | 3.36286644178579-0.740733460692836i | 154.720543416685-161.533847549876i | 2.41385972050238-1.27227961756792i | 0.995436887835654-0.0673965145368943i | 0.0467810329893548-61.8623845873903i | -0.532116128263055-1.01142222529726i | 0.0000611204087831445-0.000422041045428175i | 0.0000444444444444444-0.000426258501773823i | #DIV/0! | 39.5841 | 9.6704 | -9.6704 | -140.4159 | 39.5841 | 134.6957 | -9.6704
849534.2864 | 135207.581 | -0.252365134532852-0.207033070032416i | 3.36201810946435-0.742494289920146i | 153.789179870882-161.697521356669i | 2.41377585254779-1.26869728558598i | 0.995402302041381-0.06765027074669i | 0.0463272290679517-61.6257699553246i | -0.528590697526091-1.00751519803569i | 0.0000609931926691049-0.000420448423870489i | 0.0000444444444444444-0.000424644851338735i | #DIV/0! | 39.3645 | 9.7244 | -9.7244 | -140.6355 | 39.3645 | 135.2076 | -9.7244
852762.5167 | 135721.3698 | -0.251580635031449-0.204783975502941i | 3.36116375036681-0.744263480056491i | 152.858318091249-161.85396996748i | 2.4136913518801-1.26513311783889i | 0.995367455326408-0.0679049644977388i | 0.0458783774393685-61.3900786476314i | -0.525092121836575-1.00362333545524i | 0.0000608669348849141-0.000418861774199731i | 0.0000444444444444444-0.000423037309562399i | #DIV/0! | 39.1452 | 9.7786 | -9.7786 | -140.8548 | 39.1452 | 135.7214 | -9.7786
856003.0142 | 136237.111 | -0.250787223485231-0.202550354588601i | 3.36030332488389-0.746041031790839i | 151.928039201328-162.003229190884i | 2.41360621377103-1.26158706207536i | 0.99533234574087-0.0681605990499462i | 0.0454344174552273-61.1553068543686i | -0.521620194212714-0.999746573724676i | 0.0000607416282340763-0.000417281074453137i | 0.0000444444444444444-0.000421435853319784i | #DIV/0! | 38.9264 | 9.833 | -9.833 | -141.0736 | 38.9264 | 136.2371 | -9.833
859255.8257 | 136754.812 | -0.249985082461525-0.200332239182049i | 3.35943679319336-0.747826945681486i | 150.998423319055-162.145335836217i | 2.41352043345764-1.25805906629359i | 0.995296971320611-0.0684171776722011i | 0.0449952892818089-60.9214507836218i | -0.518174709292041-0.995884849325185i | 0.0000606172655737966-0.000415706302743843i | 0.0000444444444444444-0.000419840459573404i | #DIV/0! | 38.7079 | 9.8874 | -9.8874 | -141.2921 | 38.7079 | 136.7548 | -9.8874
862520.9978 | 137274.4803 | -0.249174394088603-0.198129658195512i | 3.35856411525959-0.749621222153738i | 150.069549545733-162.280327687347i | 2.41343400614211-1.25454907874043i | 0.995261330087089-0.0686747036423712i | 0.0445609338883793-60.6885066613944i | -0.514755463318308-0.992038099048315i | 0.0000604938398145847-0.000414137437260668i | 0.0000444444444444444-0.000418251105372988i | #DIV/0! | 38.4898 | 9.9421 | -9.9421 | -141.5102 | 38.4898 | 137.2745 | -9.9421
865798.5776 | 137796.1234 | -0.248355340002653-0.195942637592089i | 3.35768525083323-0.751423861497624i | 149.141495955694-162.408243476455i | 2.41334692699151-1.25105704791054i | 0.995225420047268-0.0689331802473004i | 0.044131293035691-60.4564707314981i | -0.511362254128482-0.988206259993889i | 0.0000603713439198625-0.000412574456267911i | 0.0000444444444444444-0.000416667767855138i | #DIV/0! | 38.2721 | 9.9968 | -9.9968 | -141.7279 | 38.2721 | 137.7961 | -9.9968
869088.6122 | 138319.7486 | -0.247528101295939-0.193771200417887i | 3.35680015945069-0.753234863865543i | 148.214339586622-162.529122857826i | 2.41325919113744-1.24758292254542i | 0.995189239193523-0.0691926107828024i | 0.0437063092646574-60.2253392554458i | -0.507994881139815-0.984389269567916i | 0.0000602497709055734-0.000411017338105145i | 0.0000444444444444444-0.000415090424243014i | #DIV/0! | 38.0547 | 10.0517 | -10.0517 | -141.9453 | 38.0547 | 138.3197 | -10.0517
872391.1489 | 138845.3637 | -0.246692858466156-0.191615366835074i | 3.35590880043384-0.755054229269943i | 147.288156430572-162.643006381663i | 2.41317079367599-1.24412665163266i | 0.995152785503531-0.0694529985536575i | 0.0432859258851968-59.9951085123439i | -0.504653145337102-0.980587065480639i | 0.0000601291138397974-0.000409466061187017i | 0.0000444444444444444-0.000413519051845999i | #DIV/0! | 37.8378 | 10.1067 | -10.1067 | -142.1622 | 37.8378 | 138.8454 | -10.1067
875706.2353 | 139372.976 | -0.245849791367005-0.189475154155648i | 3.35501113288959-0.756881957580934i | 146.363021425612-162.74993546797i | 2.41308172966724-1.24068818440501i | 0.995116056940175-0.0697143468736058i | 0.0428700869652393-59.7657747987854i | -0.501336849259968-0.976799585744399i | 0.0000600093658423635-0.000407920604003029i | 0.0000444444444444444-0.000411953628059374i | #DIV/0! | 37.6213 | 10.1618 | -10.1618 | -142.3787 | 37.6213 | 139.373 | -10.1618
879033.919 | 139902.5934 | -0.244999079159967-0.187350576876052i | 3.35410711570954-0.758718048523916i | 145.439008448151-162.849952380473i | 2.41299199413524-1.23726747033955i | 0.995079051451435-0.0699766590653422i | 0.0424587373199045-59.5373344287455i | -0.49804579699032-0.973026768671758i | 0.0000598905200844713-0.00040638094511734i | 0.0000444444444444444-0.00041039413036399i | #DIV/0! | 37.4051 | 10.2171 | -10.2171 | -142.5949 | 37.4051 | 139.9026 | -10.2171
882374.2479 | 140434.2232 | -0.244140900267329-0.185241646712467i | 3.35319670756964-0.760562501677174i | 144.51619030589-162.943100200646i | 2.41290158206758-1.23386445915681i | 0.995041766970287-0.0702399384605096i | 0.0420518225008339-59.3097837334765i | -0.494779794139872-0.969268552873434i | 0.0000597725697883091-0.000404847063168556i | 0.0000444444444444444-0.000408840536325951i | #DIV/0! | 37.1894 | 10.2725 | -10.2725 | -142.8106 | 37.1894 | 140.4342 | -10.2725
885727.27 | 140967.8733 | -0.243275432326399-0.183148372636797i | 3.35227986692981-0.762415316469453i | 143.594638731405-163.029422801812i | 2.41281048841527-1.23047910081992i | 0.995004201414595-0.0705041883996922i | 0.0416492887856877-59.0831190614036i | -0.491538647837789-0.965524877256389i | 0.0000596555082266806-0.000403318936869529i | 0.0000444444444444444-0.000407292823596287i | #DIV/0! | 36.974 | 10.328 | -10.328 | -143.026 | 36.974 | 140.9679 | -10.328
889093.0337 | 141503.5512 | -0.242402852144989-0.181070760913317i | 3.35135655203366-0.764276492177511i | 142.674424376366-163.108964823377i | 2.41271870809237-1.22711134553378i | 0.994966352687008-0.0707694122324086i | 0.0412510831677953-58.8573367780229i | -0.48832216671845-0.961795681021861i | 0.0000595393287226289-0.000401796545007136i | 0.0000444444444444444-0.000405750969910626i | #DIV/0! | 36.7591 | 10.3836 | -10.3836 | -143.2409 | 36.7591 | 141.5036 | -10.3836
892471.5872 | 142041.2647 | -0.24152333565811-0.17900881513592i | 3.35042672090818-0.766146027923678i | 141.755616806358-163.181771645164i | 2.41262623597581-1.22376114374417i | 0.994928218674853-0.0710356133171034i | 0.0408571533459625-58.6324332657987i | -0.485130160909285-0.958080903663454i | 0.0000594240246490688-0.000400279866442093i | 0.0000444444444444444-0.000404214953088888i | #DIV/0! | 36.5446 | 10.4394 | -10.4394 | -143.4554 | 36.5446 | 142.0413 | -10.4394
895862.9792 | 142581.0215 | -0.240637057885901-0.17696253626593i | 3.34949033136339-0.768023922673351i | 140.838284496311-163.247889361908i | 2.4125330669051-1.22042844613694i | 0.994889797250027-0.0713027950211397i | 0.0404674477144273-58.4084049240623i | -0.481962442018742-0.95438048496523i | 0.0000593095894284161-0.000398768880108732i | 0.0000444444444444444-0.000402684751034956i | #DIV/0! | 36.3305 | 10.4953 | -10.4953 | -143.6695 | 36.3305 | 142.581 | -10.4953
899267.2585 | 143122.8294 | -0.2397441928928-0.174931922670451i | 3.34854734099211-0.769910175232523i | 139.922494826522-163.307364757892i | 2.41243919568207-1.21711320363711i | 0.994851086268893-0.0715709607207896i | 0.0400819153529678-58.1852481689117i | -0.478818823124333-0.950694364999818i | 0.0000591960165322222-0.000397263565014794i | 0.0000444444444444444-0.000401160341736357i | #DIV/0! | 36.1168 | 10.5513 | -10.5513 | -143.8832 | 36.1168 | 143.1228 | -10.5513
902684.4741 | 143666.6961 | -0.238844913747951-0.172916970161232i | 3.34759770716968-0.771804784245243i | 139.008314079262-163.360245281752i | 2.41234461707064-1.21381536740808i | 0.994812083572165-0.0718401138012257i | 0.0397005060171575-57.9629594331119i | -0.475699118760811-0.947022484126556i | 0.0000590832994808138-0.000395763900241238i | 0.0000444444444444444-0.000399641703263954i | #DIV/0! | 35.9035 | 10.6074 | -10.6074 | -144.0965 | 35.9035 | 143.6667 | -10.6074
906114.6751 | 144212.6296 | -0.237939392486832-0.170917672033947i | 3.3466413870537-0.773707748191101i | 138.095807435945-163.406579021462i | 2.41224932579648-1.21053488885075i | 0.994772786984805-0.0721102576565112i | 0.0393231701287634-57.7415351659963i | -0.47260314490842-0.943364782989616i | 0.00005897143184293-0.000394269864942014i | 0.0000444444444444444-0.000398128813771621i | #DIV/0! | 35.6906 | 10.6637 | -10.6637 | -144.3094 | 35.6906 | 144.2126 | -10.6637
909557.9109 | 144760.6375 | -0.237027800074117-0.168934019107946i | 3.3456783375838-0.775619065382648i | 137.185038974869-163.446414679504i | 2.41215331654684-1.2072717196027i | 0.994733194315913-0.0723813956895897i | 0.0389498587662896-57.5209718333682i | -0.469530718981259-0.939721202516193i | 0.0000588604072353662-0.000392781438343871i | 0.0000444444444444444-0.000396621651495937i | #DIV/0! | 35.4782 | 10.7201 | -10.7201 | -144.5218 | 35.4782 | 144.7606 | -10.7201
913014.231 | 145310.728 | -0.236110306367761-0.166965999766361i | 3.3447085154814-0.777538733962843i | 136.2760716695-163.479801548247i | 2.4120565839702-1.20402581153732i | 0.994693303358613-0.072653531312274i | 0.0385805236556593-57.3012659174039i | -0.466481659815735-0.936091683914666i | 0.0000587502193226195-0.000391298599746142i | 0.0000444444444444444-0.000395120194755865i | #DIV/0! | 35.2661 | 10.7766 | -10.7766 | -144.7339 | 35.2661 | 145.3107 | -10.7766
916483.685 | 145862.9087 | -0.23518708008431-0.165013599996585i | 3.34373187724952-0.77946675190245i | 135.368967387294-163.506789485538i | 2.41195912267606-1.20079711676301i | 0.994653111889944-0.0729266679452356i | 0.0382151171610357-57.0824139165563i | -0.463455787659129-0.932476168672815i | 0.0000586408618165338-0.000389821328520537i | 0.0000444444444444444-0.000393624421952445i | #DIV/0! | 35.0545 | 10.8332 | -10.8332 | -144.9455 | 35.0545 | 145.8629 | -10.8332
919966.323 | 146417.1878 | -0.234258288765414-0.163076803431057i | 3.34274837917259-0.781403116997423i | 134.463786889042-163.527428890509i | 2.41186092723463-1.19758558762231i | 0.99461261767075-0.0732008090179926i | 0.0378535922757809-56.8644123454586i | -0.460452924158238-0.928874598556011i | 0.0000585323284759538-0.000388349604110946i | 0.0000444444444444444-0.000392134311568485i | #DIV/0! | 34.8434 | 10.89 | -10.89 | -145.1566 | 34.8434 | 146.4172 | -10.89
923462.1951 | 146973.5731 | -0.233324098745559-0.161155591388337i | 3.34175797731626-0.783347826866281i | 133.560589828736-163.541770679631i | 2.41176199217656-1.19439117669107i | 0.994571818445565-0.0734759579688972i | 0.0374959026135455-56.6472577348299i | -0.457472892348124-0.925286915605462i | 0.0000584246131063738-0.00038688340603322i | 0.0000444444444444444-0.000390649842168247i | #DIV/0! | 34.6326 | 10.9468 | -10.9468 | -145.3674 | 34.6326 | 146.9736 | -10.9468
926971.3514 | 147532.0727 | -0.232384675120977-0.159249942914438i | 3.34076062752728-0.785300878947449i | 132.659434753931-163.549866262997i | 2.41166231199271-1.19121383677765i | 0.994530711942502-0.0737521182451234i | 0.0371420023994942-56.4309466313811i | -0.454515516640977-0.921713062136472i | 0.0000583177095595944-0.000385422713874964i | 0.0000444444444444444-0.000389170992397136i | #DIV/0! | 34.4223 | 11.0038 | -11.0038 | -145.5777 | 34.4223 | 147.5321 | -11.0038
930493.8425 | 148092.6946 | -0.231440181719787-0.157359834824368i | 3.33975628543328-0.787262270496585i | 131.760379106599-163.551767520877i | 2.4115618811338-1.18805352092203i | 0.994489295873136-0.0740292933026527i | 0.0367918464616593-56.2154755977207i | -0.451580622815021-0.918152980736666i | 0.000058211611733382-0.000383967507295347i | 0.0000444444444444444-0.000387697740981407i | #DIV/0! | 34.2124 | 11.0609 | -11.0609 | -145.7876 | 34.2124 | 148.0927 | -11.0609
934029.7191 | 148655.4468 | -0.230490781073263-0.155485241743878i | 3.33874490644276-0.789231998583906i | 130.863479224463-163.54752678051i | 2.41146069401023-1.18491018239504i | 0.994447567932395-0.0743074866062612i | 0.0364453902224228-56.0008412122631i | -0.448668038003576-0.914606614264324i | 0.000058106313571126-0.000382517766024879i | 0.0000444444444444444-0.000386230066727842i | #DIV/0! | 34.0029 | 11.1181 | -11.1181 | -145.9971 | 34.0029 | 148.6554 | -11.1181
937579.0321 | 149220.3375 | -0.229536634388313-0.153626136151336i | 3.33772644574489-0.791210060091453i | 129.96879034279-163.537196793189i | 2.41135874499171-1.18178377469749i | 0.994405525798439-0.0745867016295041i | 0.0361025896901228-55.7870400691355i | -0.445777590684158-0.911073905846618i | 0.0000580018090615018-0.0003810734698652i | 0.0000444444444444444-0.000384767948523452i | #DIV/0! | 33.7939 | 11.1754 | -11.1754 | -146.2061 | 33.7939 | 149.2203 | -11.1754
941141.8324 | 149787.3748 | -0.228577901521125-0.151782488419773i | 3.33670085830945-0.793196451710381i | 129.07636659665-163.520830711617i | 2.41125602840701-1.17867425155937i | 0.994363167132549-0.0748669418547015i | 0.0357634014507894-55.5740687780877i | -0.442909110667713-0.907554798877955i | 0.0000578980922381383-0.000379634598688899i | 0.0000444444444444444-0.000383311365335178i | #DIV/0! | 33.5853 | 11.2329 | -11.2329 | -146.4147 | 33.5853 | 149.7874 | -11.2329
944718.1714 | 150356.5668 | -0.227614740951912-0.149954266858981i | 3.33566809888678-0.795191169938204i | 128.186261023601-163.498482067535i | 2.41115253854369-1.17558156693899i | 0.994320489579006-0.0751482107729221i | 0.0354277826599961-55.3619239644007i | -0.440062429087901-0.904049237018291i | 0.000057795157179282-0.000378201132439278i | 0.0000444444444444444-0.000381860296209582i | #DIV/0! | 33.3772 | 11.2904 | -11.2904 | -146.6228 | 33.3772 | 150.3566 | -11.2904
948308.1004 | 150927.9218 | -0.226647309760857-0.148141437757718i | 3.3346281220077-0.797194211076024i | 127.298525566817-163.470204749667i | 2.41104826964781-1.17250567502221i | 0.994277490764978-0.0754305118839671i | 0.0350956910348369-55.1506022687973i | -0.437237378390519-0.900557164191473i | 0.0000576929980074691-0.000376773051130164i | 0.0000444444444444444-0.000380414720272547i | #DIV/0! | 33.1695 | 11.3481 | -11.3481 | -146.8305 | 33.1695 | 150.9279 | -11.3481
951911.6712 | 151501.4479 | -0.225675763605133-0.146343965425924i | 3.33358088198349-0.799205571225745i | 126.413211078619-163.436052981938i | 2.41094321592364-1.16944653022156i | 0.994234168300398-0.0757138486963534i | 0.0347670848460197-54.9401003473529i | -0.434433792322957-0.897078524583595i | 0.0000575916088891973-0.000375350334845697i | 0.0000444444444444444-0.000378974616728977i | #DIV/0! | 32.9622 | 11.4058 | -11.4058 | -147.0378 | 32.9622 | 151.5014 | -11.4058
955528.9355 | 152077.1534 | -0.22470025669708-0.144561812236981i | 3.33252633290592-0.801225246287266i | 125.530367324425-163.396081302024i | 2.41083737153336-1.16640408717547i | 0.994190519777848-0.0759982247272964i | 0.0344419229100757-54.7304148714068i | -0.431651505923793-0.893613262641354i | 0.0000574909840345991-0.000373932963740124i | 0.0000444444444444444-0.000377539964862498i | #DIV/0! | 32.7554 | 11.4637 | -11.4637 | -147.2446 | 32.7554 | 152.0772 | -11.4637
959159.9455 | 152655.0465 | -0.223720941783426-0.142794938669935i | 3.33146442864714-0.803253231955657i | 124.650042987085-163.350344540183i | 2.41073073059683-1.1633783007474i | 0.994146542772439-0.0762836435026913i | 0.0341201645816873-54.521542527475i | -0.428890355512438-0.89016132307047i | 0.0000573911176971212-0.000372520918037596i | 0.0000444444444444444-0.000376110744035166i | #DIV/0! | 32.549 | 11.5217 | -11.5217 | -147.451 | 32.549 | 152.655 | -11.5217
962804.7533 | 153235.1357 | -0.222737970125644-0.141043303351684i | 3.33039512285984-0.805289523718311i | 123.772285671585-163.298897798431i | 2.41062328719119-1.16036912602508i | 0.994102234841692-0.0765701085570949i | 0.0338017697461239-54.3134800171624i | -0.426150178678895-0.886722650834028i | 0.0000572920041732006-0.000371114178031951i | 0.0000444444444444444-0.000374686933687154i | #DIV/0! | 32.343 | 11.5798 | -11.5798 | -147.657 | 32.343 | 153.2351 | -11.5798
966463.4114 | 153817.4292 | -0.221751491481351-0.139306863099128i | 3.3293183689772-0.807334116852069i | 122.897141910144-163.24179643002i | 2.41051503535067-1.15737651831964i | 0.994057593525413-0.0768576234337064i | 0.0334866988117953-54.106224057077i | -0.423430814273583-0.883297191150938i | 0.0000571936378019496-0.000369712724086526i | 0.0000444444444444444-0.000373268513336475i | #DIV/0! | 32.1375 | 11.638 | -11.638 | -147.8625 | 32.1375 | 153.8174 | -11.638
970135.9723 | 154401.9355 | -0.22076165408676-0.137585572961189i | 3.32823412021301-0.80938700642035i | 122.024657167636-163.179096019244i | 2.41040596906622-1.15440043316483i | 0.994012616345577-0.0771461916843471i | 0.0331749127029096-53.8997713787438i | -0.420732102397257-0.879884889494329i | 0.0000570960129648374-0.000368316536633939i | 0.0000444444444444444-0.000371855462578676i | #DIV/0! | 31.9325 | 11.6963 | -11.6963 | -148.0675 | 31.9325 | 154.4019 | -11.6963
973822.489 | 154988.6628 | -0.219768604640183-0.135879386260762i | 3.32714232956173-0.811448187270239i | 121.154875847385-163.110852361585i | 2.4102960822853-1.1514408263162i | 0.9939673008062-0.0774358168694398i | 0.0328663728522426-53.6941187285197i | -0.418053884391016-0.876485691590019i | 0.0000569991240853773-0.000366925596175884i | 0.0000444444444444444-0.000370447761086548i | #DIV/0! | 31.7278 | 11.7547 | -11.7547 | -148.2722 | 31.7278 | 154.9887 | -11.7547
977523.0145 | 155577.6197 | -0.218772488286544-0.134188254636503i | 3.32604294979862-0.813517654029555i | 120.287841297266-163.037121444179i | 2.41018536891149-1.14849765375027i | 0.993921644393221-0.0777265025579881i | 0.0325610411940116-53.4892628675096i | -0.415396002826377-0.873099543414943i | 0.000056902965628814-0.000365539883282929i | 0.0000444444444444444-0.000369045388609831i | #DIV/0! | 31.5237 | 11.8133 | -11.8133 | -148.4763 | 31.5237 | 155.5776 | -11.8133
981237.6019 | 156168.8147 | -0.217773448602913-0.132512128084476i | 3.32493593347983-0.815595401103928i | 119.423595816142-162.957959426631i | 2.41007382280423-1.14557087166375i | 0.993875644574375-0.0780182523275538i | 0.0322588801568569-53.2852005714818i | -0.412758301495458-0.869726391195625i | 0.0000568075321018172-0.00036415937859431i | 0.0000444444444444444-0.000367648324974926i | #DIV/0! | 31.3199 | 11.8719 | -11.8719 | -148.6801 | 31.3199 | 156.1688 | -11.8719
984966.3048 | 156762.2562 | -0.216771627585008-0.130850954999615i | 3.32382123294261-0.817681422673811i | 118.562180660596-162.873422622155i | 2.40996143777853-1.1426604364727i | 0.99382929879907-0.0783110697642348i | 0.031959852656922-53.0819286307855i | -0.410140625401214-0.866366181406666i | 0.0000567128180521705-0.000362784062817724i | 0.0000444444444444444-0.000366256550084603i | #DIV/0! | 31.1167 | 11.9306 | -11.9306 | -148.8833 | 31.1167 | 156.7623 | -11.9306
988709.1768 | 157357.9528 | -0.215767165634702-0.129204682217004i | 3.32269880030544-0.819775712691513i | 117.703636051973-162.783567479074i | 2.40984820760464-1.13976630481173i | 0.993782604498261-0.078604958462642i | 0.0316639220910412-52.8794438502682i | -0.407542820747776-0.863018860769232i | 0.0000566188180684707-0.000361413916729131i | 0.0000444444444444444-0.000364870043917717i | #DIV/0! | 30.9138 | 11.9894 | -11.9894 | -149.0862 | 30.9138 | 157.358 | -11.9894
992466.2716 | 157955.913 | -0.214760201548438-0.127573255052912i | 3.32156858746824-0.821878264878199i | 116.848001183688-162.688450562647i | 2.40973412600778-1.13688843353321i | 0.993735559084325-0.0788999220258746i | 0.0313710523300217-52.6777430491936i | -0.404964734930865-0.859684376249568i | 0.0000565255267798221-0.000360048921172536i | 0.0000444444444444444-0.000363488786528907i | #DIV/0! | 30.7114 | 12.0484 | -12.0484 | -149.2886 | 30.7114 | 157.9559 | -12.0484
996237.6435 | 158556.1455 | -0.213750872506633-0.125956617345631i | 3.32043054611259-0.823989072720856i | 115.995314228824-162.588128537254i | 2.4096191866678-1.13402677970645i | 0.993688159950932-0.0791959640654966i | 0.0310812077120292-52.4768230611605i | -0.402406216528283-0.856362675057506i | 0.0000564329388555385-0.000358689057059798i | 0.0000444444444444444-0.000362112758048323i | #DIV/0! | 30.5095 | 12.1074 | -12.1074 | -149.4905 | 30.5095 | 158.5561 | -12.1074
1000023.3465 | 159158.6588 | -0.212739314063966-0.124354711496015i | 3.31928462770197-0.82610812946926i | 115.145612347974-162.482658148927i | 2.40950338321887-1.13118130061689i | 0.993640404472919-0.0794930882015105i | 0.0307943530360668-52.276680734022i | -0.399867115290478-0.853053704644997i | 0.0000563410490048432-0.000357334305370419i | 0.0000444444444444444-0.000360741938681334i | #DIV/0! | 30.308 | 12.1665 | -12.1665 | -149.692 | 30.308 | 159.1587 | -12.1665
1003823.4352 | 159763.4617 | -0.211725660140584-0.12276747850779i | 3.31813078348203-0.828235428132918i | 114.298931697348-162.372096208227i | 2.40938670924917-1.12835195376531i | 0.993592290006163-0.0797912980623319i | 0.0305104535555518-52.0773129298061i | -0.397347282131207-0.849757412704666i | 0.0000562498519765735-0.000355984647151336i | 0.0000444444444444444-0.000359376308708242i | #DIV/0! | 30.107 | 12.2258 | -12.2258 | -149.893 | 30.107 | 159.7635 | -12.2258
1007637.9643 | 160370.5629 | -0.21071004301419-0.121194858027551i | 3.31696896448091-0.830370961477996i | 113.455307437107-162.256499573472i | 2.40926915830064-1.12553869686701i | 0.99354381388745-0.0800905972847627i | 0.0302294749719869-51.8787165246353i | -0.394846569118245-0.846473747168372i | 0.0000561593425588888-0.000354640063516732i | 0.0000444444444444444-0.000358015848484004i | #DIV/0! | 29.9064 | 12.2851 | -12.2851 | -150.0936 | 29.9064 | 160.3706 | -12.2851
1011466.9886 | 160979.971 | -0.209692593312982-0.119636788384452i | 3.31579912150949-0.832514722024196i | 112.614773739928-162.135925134318i | 2.40915072386859-1.12274148785103i | 0.993494973434346-0.0803909895139631i | 0.0299513834287211-51.6808884086486i | -0.392364829464207-0.843202656205769i | 0.0000560695155789744-0.000353300535647807i | 0.0000444444444444444-0.000356660538437939i | #DIV/0! | 29.7062 | 12.3445 | -12.3445 | -150.2938 | 29.7062 | 160.98 | -12.3445
1015310.5631 | 161591.6949 | -0.208673440009476-0.118093206629594i | 3.31462120516175-0.834666702041655i | 111.777363799785-162.010429795695i | 2.40903139940133-1.11996028485931i | 0.993445765945066-0.0806924784034242i | 0.0296761455048075-51.4838254859231i | -0.389901917517414-0.839944088222863i | 0.000055980365902758-0.000351966044792605i | 0.0000444444444444444-0.000355310359073461i | #DIV/0! | 29.5065 | 12.404 | -12.404 | -150.4935 | 29.5065 | 161.5917 | -12.404
1019168.7433 | 162205.7433 | -0.207652710415105-0.116564048575071i | 3.31343516581517-0.836826893547803i | 110.943109840942-161.880070462081i | 2.40891117830004-1.11719504624596i | 0.993396188698344-0.0809950676149384i | 0.0294037282089447-51.2875246743959i | -0.387457688752866-0.836697991860664i | 0.0000558918884346165-0.000350636572265783i | 0.0000444444444444444-0.000353965290967783i | #DIV/0! | 29.3073 | 12.4636 | -12.4636 | -150.6927 | 29.3073 | 162.2057 | -12.4636
1023041.5845 | 162822.1252 | -0.206630530175681-0.115049248832655i | 3.31224095363114-0.838995288304237i | 110.112043127125-161.744904022143i | 2.40879005391828-1.11444573057638i | 0.993346238953298-0.0812987608185699i | 0.0291340989735111-51.0919829057877i | -0.385031999763253-0.833464315993744i | 0.0000558040781170937-0.000349312099448423i | 0.0000444444444444444-0.00035262531477165i | #DIV/0! | 29.1085 | 12.5234 | -12.5234 | -150.8915 | 29.1085 | 162.8221 | -12.5234
1026929.1425 | 163440.8492 | -0.205607023267614-0.113548740852148i | 3.3110385185553-0.841171877813505i | 109.2841939709-161.604987333721i | 2.40866801956174-1.11171229662654i | 0.993295913949303-0.0816035616926245i | 0.0288672256486864-50.8971971255259i | -0.382624708250084-0.830243009728875i | 0.000055716929930617-0.000347992607787829i | 0.0000444444444444444-0.000351290411209056i | #DIV/0! | 28.9102 | 12.5832 | -12.5832 | -151.0898 | 28.9102 | 163.4408 | -12.5832
1030831.4732 | 164061.9245 | -0.204582311994913-0.112062456959332i | 3.30982781031806-0.843356653315945i | 108.45959174321-161.46037720916i | 2.40854506848792-1.10899470338211i | 0.99324521090585-0.0819094739236181i | 0.0286030764966558-50.7031642926691i | -0.380235673014845-0.82703402240366i | 0.0000556304388932144-0.000346678078797316i | 0.0000444444444444444-0.000349960561076963i | #DIV/0! | 28.7123 | 12.6431 | -12.6431 | -151.2877 | 28.7123 | 164.0619 | -12.6431
1034748.6328 | 164685.3598 | -0.203556516986937-0.110590328393537i | 3.30860877843492-0.8455496057864i | 107.63826488307-161.311130400996i | 2.40842119390571-1.10629291003769i | 0.993194127022417-0.0822165012062444i | 0.0283416201859028-50.5098813798311i | -0.377864753950251-0.823837303585136i | 0.0000555446000602381-0.000345368494056018i | 0.0000444444444444444-0.000348635745245032i | #DIV/0! | 28.5148 | 12.7031 | -12.7031 | -151.4852 | 28.5148 | 164.6854 | -12.7031
1038680.6776 | 165311.1641 | -0.202529757196905-0.109132285344843i | 3.30738137220721-0.847750725931117i | 106.820240907451-161.157303587991i | 2.40829638897524-1.10360687599607i | 0.993142659478332-0.0825246472433428i | 0.0280828257855822-50.3173453731068i | -0.3755118120316-0.820652803068498i | 0.0000554594085240841-0.000344063835208675i | 0.0000444444444444444-0.000347315944655342i | #DIV/0! | 28.3178 | 12.7631 | -12.7631 | -151.6822 | 28.3178 | 165.3112 | -12.7631
1042627.6642 | 165939.3466 | -0.201502149901084-0.107688256990826i | 3.30614554072242-0.849960004184378i | 106.005546421262-160.998953361508i | 2.40817064680737-1.10093656086733i | 0.993090805432637-0.0828339157458641i | 0.0278266627599769-50.1255532719977i | -0.373176709308127-0.81748047087569i | 0.0000553748594139187-0.000342764083965436i | 0.0000444444444444444-0.000346001140322118i | #DIV/0! | 28.1213 | 12.8233 | -12.8233 | -151.8787 | 28.1213 | 165.9393 | -12.8233
1046589.6493 | 166569.9161 | -0.200473810698704-0.106258171532929i | 3.30490123285483-0.852177430705314i | 105.194207127506-160.836136212235i | 2.4080439604635-1.09828192446814i | 0.993038562023954-0.0831443104328364i | 0.0275731009630366-49.9345020893383i | -0.370859308894505-0.814320257254138i | 0.000055290947895407-0.000341469222101661i | 0.0000444444444444444-0.000344691313331458i | #DIV/0! | 27.9252 | 12.8836 | -12.8836 | -152.0748 | 27.9252 | 166.5699 | -12.8836
1050566.69 | 167202.8818 | -0.199444853512545-0.104841956232378i | 3.30364839726606-0.854402995374536i | 104.386247837538-160.668908517256i | 2.4079163229551-1.09564292682092i | 0.992985926370341-0.0834558350313298i | 0.0273221106329908-49.744188851222i | -0.368559474962361-0.811172112675364i | 0.0000552076691704374-0.000340179231457714i | 0.0000444444444444444-0.000343386444841062i | #DIV/0! | 27.7295 | 12.9439 | -12.9439 | -152.2705 | 27.7295 | 167.2029 | -12.9439
1054558.8434 | 167838.2527 | -0.198415390590179-0.10343953744568i | 3.30238698240572-0.856636687790925i | 103.581692481457-160.497326527456i | 2.40778772724354-1.09301952815307i | 0.992932895569162-0.0837684932764203i | 0.0270736623870501-49.554610596931i | -0.366277072731906-0.808035987833787i | 0.000055125018476858-0.000338894093938764i | 0.0000444444444444444-0.000342086516079959i | #DIV/0! | 27.5343 | 13.0044 | -13.0044 | -152.4657 | 27.5343 | 167.8383 | -13.0044
1058566.167 | 168476.0381 | -0.19738553250586-0.102050840659665i | 3.30111693651202-0.858878497268235i | 102.780564118593-160.321446355269i | 2.40765816623958-1.09041168889614i | 0.992879466696941-0.0840822889111527i | 0.0268277272161732-49.365764378862i | -0.364011968463585-0.80491183364533i | 0.0000550429910882039-0.000337613791514579i | 0.0000444444444444444-0.000340791508348235i | #DIV/0! | 27.3395 | 13.0649 | -13.0649 | -152.6605 | 27.3395 | 168.476 | -13.0649
1062588.7185 | 169116.247 | -0.19635538816303-0.100675790526076i | 3.2998382076124-0.861128412831766i | 101.982884948091-160.141323962759i | 2.40752763280315-1.08781936968507i | 0.992825636809228-0.084397225686503i | 0.0265842764799177-49.1776472624539i | -0.361764029449825-0.801799601246169i | 0.0000549615823134367-0.000336338306219338i | 0.0000444444444444444-0.000339501403016772i | #DIV/0! | 27.1452 | 13.1255 | -13.1255 | -152.8548 | 27.1452 | 169.1162 | -13.1255
1066626.5556 | 169758.8888 | -0.195325064797449-0.0993143108957308i | 3.29855074352436-0.863386423215058i | 101.188676319617-159.957015150043i | 2.40739611974301-1.08524253135742i | 0.992771402940454-0.0847133073613399i | 0.0263432819013661-48.990256326121i | -0.359533124006888-0.798699241991525i | 0.0000548807874966777-0.000335067620151414i | 0.0000444444444444444-0.000338216181526969i | #DIV/0! | 26.9514 | 13.1862 | -13.1862 | -153.0486 | 26.9514 | 169.7589 | -13.1862
1070679.7365 | 170403.9725 | -0.194294667980887-0.0979663248521592i | 3.297254491856-0.865652516856421i | 100.397958744094-159.768575544037i | 2.40726361981626-1.08268113495251i | 0.992716762103791-0.0850305377023848i | 0.026104715562119-48.803588661178i | -0.357319121466691-0.795610707454288i | 0.0000548006020169483-0.000333801715473187i | 0.0000444444444444444-0.000336935825390485i | #DIV/0! | 26.7579 | 13.247 | -13.247 | -153.2421 | 26.7579 | 170.404 | -13.247
1074748.3195 | 171051.5076 | -0.193264301625406-0.0966317547448292i | 3.29594940000694-0.867926681895617i | 99.6107519045578-159.576060587532i | 2.40713012572819-1.08013514171069i | 0.99266171129101-0.0853489204841721i | 0.0258685498973681-48.6176413717721i | -0.355121892168792-0.792533949423857i | 0.0000547210212879109-0.00033254057441084i | 0.0000444444444444444-0.000335660316188968i | #DIV/0! | 26.565 | 13.3079 | -13.3079 | -153.435 | 26.565 | 171.0515 | -13.3079
1078832.3631 | 171701.5034 | -0.192234067988181-0.0953105222218672i | 3.29463541516905-0.870208906170432i | 98.8270746670636-159.379525528597i | 2.40699563013188-1.07760451307257i | 0.99260624747234-0.0856684594890067i | 0.0256347576910357-48.4324115748126i | -0.352941307452401-0.78946891990487i | 0.0000546420407576091-0.000331284179254151i | 0.0000444444444444444-0.000334389635573786i | #DIV/0! | 26.3724 | 13.3688 | -13.3688 | -153.6276 | 26.3724 | 171.7015 | -13.3688
1082931.9261 | 172353.9691 | -0.191204067676861-0.0940025482622981i | 3.29331248432727-0.87249917721322i | 98.046945091641-159.179025410303i | 2.40686012562772-1.07508921067814i | 0.992550367596321-0.0859891585069236i | 0.0254033120709893-48.2478963999034i | -0.35077723964844-0.786415571115957i | 0.0000545636559082147-0.000330032512356309i | 0.0000444444444444444-0.000333123765265777i | #DIV/0! | 26.1803 | 13.4299 | -13.4299 | -153.8197 | 26.1803 | 172.354 | -13.4299
1087047.0674 | 173008.9142 | -0.190174399655446-0.0927077532078112i | 3.29198055426044-0.874797482247455i | 97.2703804433202-158.974615060773i | 2.40672360476321-1.07258919636605i | 0.992494068589661-0.0863110213356428i | 0.0251741865043226-48.0640929892741i | -0.348629562071704-0.783373855488555i | 0.0000544858622557722-0.000328785556133703i | 0.0000444444444444444-0.000331862687054967i | #DIV/0! | 25.9887 | 13.491 | -13.491 | -154.0113 | 25.9887 | 173.0089 | -13.491
1091177.8463 | 173666.348 | -0.189145161250659-0.0914260567940252i | 3.29063957154227-0.877103808184324i | 96.4973972031842-158.766349083528i | 2.4065860600326-1.07010443217285i | 0.992437347357092-0.0866340517805268i | 0.024947354792704-47.8809984977103i | -0.346498149013068-0.780343725665671i | 0.0000544086553499474-0.000327543293065729i | 0.0000444444444444444-0.000330606382800326i | #DIV/0! | 25.7975 | 13.5522 | -13.5522 | -154.2025 | 25.7975 | 173.6663 | -13.5522
1095324.3221 | 174326.2802 | -0.1881164481588-0.0901573781812643i | 3.28928948254211-0.879418141619135i | 95.7280110794662-158.55428184817i | 2.40644748387637-1.06763488033209i | 0.992380200781219-0.0869582536545346i | 0.0247227910677956-47.6986100924886i | -0.34438287573174-0.777325134500667i | 0.0000543320307737772-0.000326305705694589i | 0.0000444444444444444-0.000329354834429494i | #DIV/0! | 25.6067 | 13.6135 | -13.6135 | -154.3933 | 25.6067 | 174.3263 | -13.6135
1099486.5545 | 174988.72 | -0.18708835445307-0.0889016359848495i | 3.28793023342612-0.881740468827958i | 94.9622370186814-158.338467481351i | 2.40630786868115-1.06518050327366i | 0.99232262572238-0.0872836307781763i | 0.0245004697867368-47.5169249533081i | -0.342283618447626-0.774318035056135i | 0.0000542559841434214-0.000325072776625093i | 0.0000444444444444444-0.000328108023938528i | #DIV/0! | 25.4164 | 13.6749 | -13.6749 | -154.5836 | 25.4164 | 174.9887 | -13.6749
1103664.6034 | 175653.6772 | -0.186060972591336-0.0876587483048694i | 3.28656177015806-0.884070775763991i | 94.2000892167687-158.118959858062i | 2.40616720677908-1.06274126362291i | 0.992264619018494-0.0876101869794661i | 0.0242803657276926-47.3359402722242i | -0.3402002543337-0.771322380602626i | 0.0000541805111079153-0.000323844488524459i | 0.0000444444444444444-0.00032686593339164i | #DIV/0! | 25.2265 | 13.7363 | -13.7363 | -154.7735 | 25.2265 | 175.6537 | -13.7363
1107858.5289 | 176321.1611 | -0.185034393424331-0.0864286327554803i | 3.28518403850037-0.886409048054063i | 93.4415811302668-157.895812593213i | 2.40602549044764-1.0603171241999i | 0.992206177484912-0.0879379260938743i | 0.0240624539854694-47.1556532535835i | -0.338132661508484-0.768338124617558i | 0.0000541056073489274-0.000322620824122126i | 0.0000444444444444444-0.000325628544920941i | #DIV/0! | 25.037 | 13.7978 | -13.7978 | -154.963 | 25.037 | 176.3212 | -13.7978
1112068.3913 | 176991.1815 | -0.184008706204276-0.0852112064936698i | 3.28379698401536-0.888755270995158i | 92.6867254874783-157.669079033518i | 2.40588271190922-1.05790804801864i | 0.992147297914269-0.0882668519642785i | 0.0238467099671886-46.9760611139563i | -0.336080719028564-0.765365220783996i | 0.0000540312685805133-0.000321401766209538i | 0.0000444444444444444-0.000324395840726181i | #DIV/0! | 24.848 | 13.8595 | -13.8595 | -155.152 | 24.848 | 176.9912 | -13.8595
1116294.2512 | 177663.748 | -0.182983998593875-0.0840063862475509i | 3.28240055206605-0.891109429550715i | 91.93553429966-157.438812249657i | 2.40573886333076-1.05551399828625i | 0.992087977076335-0.0885969684409137i | 0.0236331093880287-46.7971610820727i | -0.334044306881165-0.762403622989523i | 0.000053957490548878-0.000320187297639969i | 0.0000444444444444444-0.000323167803074498i | #DIV/0! | 24.6594 | 13.9211 | -13.9211 | -155.3406 | 24.6594 | 177.6637 | -13.9211
1120536.1694 | 178338.8703 | -0.181960356675727-0.0828140883441261i | 3.2809946878175-0.893471508347142i | 91.1880188721947-157.20506502875i | 2.40559393682333-1.05313493840218i | 0.992028211717862-0.0889282793813216i | 0.0234216282670256-46.6189503987587i | -0.332023305976801-0.75945328532509i | 0.0000538842690321337-0.000318977401328306i | 0.0000444444444444444-0.000321944414300157i | #DIV/0! | 24.4713 | 13.9829 | -13.9829 | -155.5287 | 24.4713 | 178.3389 | -13.9829
1124794.2068 | 179016.558 | -0.180937864962091-0.0816342287365784i | 3.27957933623795-0.895841491670231i | 90.4441898157776-156.967889867092i | 2.40544792444193-1.05077083195748i | 0.991967998562434-0.0892607886502986i | 0.0232122429229348-46.4414263168717i | -0.330017598141995-0.756514162083927i | 0.0000538115998400641-0.000317772060250869i | 0.0000444444444444444-0.0003207256568043i | #DIV/0! | 24.2836 | 14.0447 | -14.0447 | -155.7164 | 24.2836 | 179.0166 | -14.0447
1129068.4248 | 179696.8209 | -0.179916606404984-0.0804667230310045i | 3.27815444209992-0.898219363461479i | 89.7040570575477-156.727338963183i | 2.40530081818492-1.04842164273394i | 0.99190733431031-0.0895945001198429i | 0.0230049299701496-46.2645861012341i | -0.328027066111997-0.753586207760308i | 0.0000537394788138868-0.000316571257445203i | 0.0000444444444444444-0.000319511513054693i | #DIV/0! | 24.0963 | 14.1067 | -14.1067 | -155.9037 | 24.0963 | 179.6968 | -14.1067
1133358.8848 | 180379.6688 | -0.178896662406645-0.0793114865127061i | 3.27671994998148-0.900605107314472i | 88.9676298522501-156.483464211026i | 2.40515260999371-1.04608733470333i | 0.991846215638279-0.0899294176691003i | 0.0227996663146859-46.0884270285743i | -0.326051593523652-0.750669377048529i | 0.0000536679018260221-0.000315374976009891i | 0.0000444444444444444-0.000318301965585468i | #DIV/0! | 23.9095 | 14.1687 | -14.1687 | -156.0905 | 23.9095 | 180.3797 | -14.1687
1137665.6486 | 181065.1116 | -0.177878112830311-0.0781684341719435i | 3.27527580426766-0.902998706471327i | 88.2349167933495-156.2363171937i | 2.40500329175254-1.04376787202666i | 0.991784639199497-0.0902655451843098i | 0.0225964291502168-45.9129463874615i | -0.324091064908268-0.747763624841803i | 0.0000535968647798568-0.000314183199104352i | 0.0000444444444444444-0.00031709699699688i | #DIV/0! | 23.7231 | 14.2307 | -14.2307 | -156.2769 | 23.7231 | 181.0651 | -14.2307
1141988.778 | 181753.159 | -0.176861036011291-0.0770374807291771i | 3.27382194915153-0.905400143818892i | 87.5059258241032-155.985949177202i | 2.40485285528781-1.0414632190533i | 0.991722601623337-0.0906028865587468i | 0.0223951959541695-45.7381414782436i | -0.322145365684538-0.744868906231075i | 0.0000535263636095173-0.000312995909948651i | 0.0000444444444444444-0.000315896589955051i | #DIV/0! | 23.5371 | 14.2929 | -14.2929 | -156.4629 | 23.5371 | 181.7532 | -14.2929
1146328.3354 | 182443.821 | -0.175845508768348-0.0759185406598417i | 3.2723583286358-0.90780940188523i | 86.7806642486324-155.732411104544i | 2.40470129236803-1.0391733403203i | 0.991660099515232-0.0909414456926666i | 0.0221959444838743-45.5640096129844i | -0.320214382151554-0.74198517650402i | 0.0000534563942796381-0.000311813091823305i | 0.0000444444444444444-0.000314700727191723i | #DIV/0! | 23.3515 | 14.3551 | -14.3551 | -156.6485 | 23.3515 | 182.4438 | -14.3551
1150684.3831 | 183137.1075 | -0.174831606415335-0.074811528218586i | 3.27088488653394-0.910226462835765i | 86.0591387429265-155.475753590113i | 2.40454859470312-1.03689820055148i | 0.991597129456518-0.0912812264932457i | 0.0219986527727745-45.3905481154053i | -0.318298001481851-0.739112391143911i | 0.0000533869527851346-0.00031063472806908i | 0.0000444444444444444-0.000313509391504007i | #DIV/0! | 23.1664 | 14.4174 | -14.4174 | -156.8336 | 23.1664 | 183.1371 | -14.4174
1155056.9837 | 183833.0285 | -0.173819402773134-0.0737163574630391i | 3.26940156647189-0.912651308469745i | 85.3413553658205-155.216026914286i | 2.4043947539443-1.03463776465676i | 0.991533688004278-0.0916222328745225i | 0.0218032991266847-45.2177543208199i | -0.316396111714519-0.736250505828558i | 0.0000533180351509793-0.00030946080208681i | 0.0000444444444444444-0.000312322565754142i | #DIV/0! | 22.9817 | 14.4797 | -14.4797 | -157.0183 | 22.9817 | 183.833 | -14.4797
1159446.2003 | 184531.594 | -0.172808970181817-0.072632942277066i | 3.26790831188935-0.915083920216433i | 84.6273195699212-154.953281018294i | 2.40423976168358-1.03239199773132i | 0.99146977169118-0.0919644687573373i | 0.0216098621201067-45.0456255760762i | -0.314508601748373-0.733399476429254i | 0.000053249637431976-0.000308291297337192i | 0.0000444444444444444-0.000311140232869238i | #DIV/0! | 22.7974 | 14.5422 | -14.5422 | -157.2026 | 22.7974 | 184.5316 | -14.5422
1163852.0958 | 185232.8141 | -0.171800379513039-0.0715611963935361i | 3.26640506604127-0.917524279131346i | 83.9170362124811-154.687565499323i | 2.4040836094533-1.03016086505477i | 0.991405377025323-0.0923079380692697i | 0.0214183205925977-44.874159239496i | -0.31263536133516-0.730559259009683i | 0.0000531817557125378-0.0003071261973406i | 0.0000444444444444444-0.000309962375841042i | #DIV/0! | 22.6135 | 14.6047 | -14.6047 | -157.3865 | 22.6135 | 185.2328 | -14.6047
1168274.7338 | 185936.6988 | -0.170793700182699-0.0705010334166036i | 3.26489177199958-0.919972365892633i | 83.2105095662218-154.418929605865i | 2.40392628872594-1.02794433209046i | 0.991340500490073-0.092652644744577i | 0.0212286536451901-44.7033526808145i | -0.310776281072857-0.727729809824925i | 0.000053114386106468-0.000305965485676892i | 0.0000444444444444444-0.000308788977725685i | #DIV/0! | 22.4301 | 14.6673 | -14.6673 | -157.5699 | 22.4301 | 185.9367 | -14.6673
1172714.1778 | 186643.2582 | -0.169789000163755-0.0694523668434853i | 3.26336837265454-0.922428160797185i | 82.5077433300902-154.147422233299i | 2.40376779091352-1.02574236448458i | 0.991275138543903-0.0929985927241296i | 0.0210408406368623-44.5332032811214i | -0.308931252398976-0.724911085320357i | 0.0000530475247567384-0.00030480914598521i | 0.0000444444444444444-0.00030762002164344i | #DIV/0! | 22.2471 | 14.7299 | -14.7299 | -157.7529 | 22.2471 | 186.6433 | -14.7299
1177170.4917 | 187352.5026 | -0.168786345999288-0.0684151100857772i | 3.2618348107166-0.924891643756968i | 81.808740639966-153.873091919702i | 2.40360810736739-1.02355492806547i | 0.991209287620235-0.093345785955346i | 0.0208548611810607-44.3637084328017i | -0.307100167583972-0.72210304213067i | 0.0000529811678352737-0.000303657161963796i | 0.0000444444444444444-0.000306455490778481i | #DIV/0! | 22.0645 | 14.7926 | -14.7926 | -157.9355 | 22.0645 | 187.3525 | -14.7926
1181643.7395 | 188064.4421 | -0.167785802815729-0.0673891764902602i | 3.26029102871793-0.927362794295202i | 81.1135040792839-153.59598684189i | 2.4034472293777-1.02138198884277i | 0.991142944127271-0.0936942283921268i | 0.0206706951422708-44.1948655394764i | -0.305282919724662-0.719305637078796i | 0.0000529153115427348-0.000302509517369798i | 0.0000444444444444444-0.000305295368378642i | #DIV/0! | 21.8823 | 14.8554 | -14.8554 | -158.1177 | 21.8823 | 188.0644 | -14.8554
1186133.9857 | 188779.087 | -0.166787434336266-0.0663744793592547i | 3.2587369690142-0.929841591542549i | 80.4220356896062-153.316154811679i | 2.40328514817306-1.01922351300664i | 0.991076104447837-0.0940439239947871i | 0.0204883226326394-44.0266720159459i | -0.303479402737729-0.716518827174926i | 0.0000528499521083059-0.000301366196019078i | 0.0000444444444444444-0.000304139637755172i | #DIV/0! | 21.7005 | 14.9183 | -14.9183 | -158.2995 | 21.7005 | 188.7791 | -14.9183
1190641.2949 | 189496.4475 | -0.165791302894413-0.0653709319704855i | 3.25717257378629-0.932328014233343i | 79.7343369811156-153.033643272358i | 2.40312185492017-1.01707946692697i | 0.991008764939212-0.0943948767299877i | 0.020307724008643-43.8591252881317i | -0.301689511353262-0.713742569615505i | 0.0000527850857894794-0.00030022718178602i | 0.0000444444444444444-0.000302988282282499i | #DIV/0! | 21.5191 | 14.9812 | -14.9812 | -158.4809 | 21.5191 | 189.4964 | -14.9812
1195165.7318 | 190216.534 | -0.164797469447748-0.0643784475964766i | 3.25559778504215-0.934822040701739i | 79.0504089430261-152.74849929539i | 2.40295734072334-1.01494981715261i | 0.99094092193297-0.0947470905706654i | 0.0201288798678038-43.6922227930182i | -0.299913141108351-0.710976821782189i | 0.0000527207088718467-0.00029909245860334i | 0.0000444444444444444-0.000301841285397987i | #DIV/0! | 21.3382 | 15.0442 | -15.0442 | -158.6618 | 21.3382 | 190.2165 | -15.0442
1199707.3616 | 190939.3569 | -0.163805993591767-0.063396939523486i | 3.25401254461864-0.937323648877938i | 78.370252053927-152.460769577298i | 2.4027915966242-1.01283453041055i | 0.990872571734807-0.0951005694959619i | 0.0199517710454543-43.5259619785965i | -0.298150188340737-0.708221541240899i | 0.0000526568176688881-0.000297962010461897i | 0.0000444444444444444-0.0003006986306017i | #DIV/0! | 21.1577 | 15.1072 | -15.1072 | -158.8423 | 21.1577 | 190.9394 | -15.1072
1204266.2496 | 191664.9264 | -0.162816933573882-0.0624263210699672i | 3.25241679418339-0.939832816284277i | 77.6938662920324-152.170500436773i | 2.40262461360117-1.01073357360513i | 0.990803710624383-0.0954553174911513i | 0.0197763786115466-43.3603403038076i | -0.296400550182505-0.705476685740793i | 0.0000525934085217649-0.000296835821410502i | 0.0000444444444444444-0.000299560301456167i | #DIV/0! | 20.9775 | 15.1704 | -15.1704 | -159.0225 | 20.9775 | 191.6649 | -15.1704
1208842.4613 | 192393.2531 | -0.161830346307555-0.0614665056045894i | 3.25081047523677-0.942349520031434i | 77.0212511453676-151.877737811978i | 2.40245638256917-1.00864691381728i | 0.990734334855147-0.0958113385475666i | 0.0196026838675076-43.1953552384859i | -0.294664124553848-0.702742213213314i | 0.0000525304777991116-0.000295713875555728i | 0.0000444444444444444-0.00029842628158614i | #DIV/0! | 20.7978 | 15.2335 | -15.2335 | -159.2022 | 20.7978 | 192.3933 | -15.2335
1213436.0627 | 193124.3475 | -0.160846287386504-0.0605174065637872i | 3.24919352911384-0.944873736814538i | 76.3524056218476-151.582527258034i | 2.40228689437911-1.00657451830366i | 0.990664440654172-0.0961686366625246i | 0.0194306683431409-43.0310042633049i | -0.292940810156852-0.700018081771215i | 0.0000524680218968333-0.000294596157061723i | 0.0000444444444444444-0.000297296554678362i | #DIV/0! | 20.6185 | 15.2968 | -15.2968 | -159.3815 | 20.6185 | 193.1243 | -15.2968
1218047.1197 | 193858.22 | -0.159864811099055-0.0595789374688706i | 3.24756589698647-0.947405442909339i | 75.6873282592812-151.284913944717i | 2.40211613981759-1.00451635449595i | 0.990594024221986-0.09652721583925i | 0.0192603137935684-42.8672848697185i | -0.291230506469355-0.697304249707572i | 0.0000524060372379001-0.000293482650150016i | 0.0000444444444444444-0.000296171104481333i | #DIV/0! | 20.4396 | 15.3601 | -15.3601 | -159.5604 | 20.4396 | 193.8582 | -15.3601
1222675.6987 | 194594.8813 | -0.158885970442539-0.0586510119426918i | 3.24592751986523-0.949944614168238i | 75.0260171352829-150.984942654318i | 2.40194410960635-1.00247238999995i | 0.990523081732404-0.0968870800867974i | 0.0190916021962217-42.7041945599108i | -0.289533113738847-0.694600675494867i | 0.0000523445202721459-0.000292373339099338i | 0.0000444444444444444-0.000295049914805074i | #DIV/0! | 20.2611 | 15.4235 | -15.4235 | -159.7389 | 20.2611 | 194.5949 | -15.4235
1227321.8664 | 195334.3418 | -0.157909817137815-0.0577335437258691i | 3.24427833860178-0.952491226016552i | 74.3684698770896-150.682657779705i | 2.40177079440203-1.00044259259491i | 0.990451609332352-0.0972482334199731i | 0.0189245157478698-42.5417308467363i | -0.287848532976423-0.691907317784004i | 0.0000522834674760681-0.000291268208245422i | 0.0000444444444444444-0.000293932969520894i | #DIV/0! | 20.083 | 15.4869 | -15.4869 | -159.917 | 20.083 | 195.3343 | -15.4869
1231985.6895 | 196076.6123 | -0.15693640164382-0.0568264466925751i | 3.24261829389076-0.955045253448421i | 73.714683671279-150.378103322544i | 2.40159618479558-0.998426930232599i | 0.990379603141703-0.0976106798592541i | 0.0187590368616946-42.3798912536692i | -0.286176665950766-0.689224135403374i | 0.0000522228753526291-0.000290167241980827i | 0.0000444444444444444-0.000292820252561161i | #DIV/0! | 19.9052 | 15.5505 | -15.5505 | -160.0948 | 19.9052 | 196.0766 | -15.5505
1236667.2351 | 196821.7034 | -0.155965773172224-0.0559296348659031i | 3.24094732627223-0.957606671023079i | 73.0646552734049-150.071322891708i | 2.40142027131194-0.99642537103661i | 0.990307059253097-0.0979744234307075i | 0.0185951481644039-42.2186733147477i | -0.284517415182213-0.686551087357919i | 0.0000521627404310568-0.000289070424754745i | 0.0000444444444444444-0.000291711747919069i | #DIV/0! | 19.7279 | 15.614 | -15.614 | -160.2721 | 19.7279 | 196.8217 | -15.614
1241366.5706 | 197569.6259 | -0.154997979702102-0.0550430224328055i | 3.2392653761338-0.96017545286083i | 72.4183810175236-149.76235970184i | 2.40124304440963-0.994437883301503i | 0.990233973731775-0.098339468165907i | 0.0184328324933889-42.0580745745213i | -0.282870683936838-0.683888132828222i | 0.0000521030592666504-0.000287977741072811i | 0.0000444444444444444-0.000290607439648405i | #DIV/0! | 19.551 | 15.6777 | -15.6777 | -160.449 | 19.551 | 197.5696 | -15.6777
1246083.7636 | 198320.3905 | -0.154033067994682-0.0541665237586116i | 3.23757238371305-0.962751572639191i | 71.7758568256221-149.451256572092i | 2.40106449448028-0.992464435492037i | 0.990160342615398-0.0987058181018486i | 0.0182720728939183-41.8980925879965i | -0.281236376220595-0.681235231169552i | 0.0000520438284405852-0.000286889175496924i | 0.0000444444444444444-0.000289507311863324i | #DIV/0! | 19.3745 | 15.7414 | -15.7414 | -160.6255 | 19.3745 | 198.3204 | -15.7414
1250818.8819 | 199074.008 | -0.153071083608109-0.0533000534011407i | 3.2358682890998-0.965335003588909i | 71.1370782169541-149.138055925016i | 2.40088461184823-0.990504996242329i | 0.99008616191388-0.0990734772808648i | 0.0181128526163764-41.7387249205851i | -0.279614396773509-0.678592341910975i | 0.0000519850445597193-0.000285804712645056i | 0.0000444444444444444-0.000288411348738119i | #DIV/0! | 19.1984 | 15.8051 | -15.8051 | -160.8016 | 19.1984 | 199.074 | -15.8051
1255571.9936 | 199830.4892 | -0.152112070912256-0.0524435261243967i | 3.23415303223858-0.967925718490062i | 70.5020403172621-148.822799785616i | 2.40070338677007-0.988559534355085i | 0.990011427609205-0.0994424497505392i | 0.0179551551135371-41.5799691480516i | -0.278004651063913-0.675959424754434i | 0.0000519267042564014-0.000284724337191068i | 0.0000444444444444444-0.000287319534506993i | #DIV/0! | 19.0226 | 15.8689 | -15.8689 | -160.9774 | 19.0226 | 199.8305 | -15.8689
1260343.1672 | 200589.8451 | -0.151156073103538-0.0515968569118722i | 3.23242655293108-0.970523689668115i | 69.8707378679076-148.505529780547i | 2.4005208094343-0.986628018800788i | 0.989936135655257-0.0998127395636147i | 0.0177989640378778-41.4218228564599i | -0.276407045282729-0.673336439573855i | 0.0000518688041882814-0.000283648033864524i | 0.0000444444444444444-0.00028623185346383i | #DIV/0! | 18.8472 | 15.9328 | -15.9328 | -161.1528 | 18.8472 | 200.5898 | -15.9328
1265132.4712 | 201352.0865 | -0.150203132219758-0.050759960979446i | 3.2306887908387-0.973128888989955i | 69.2431652348852-148.186287137462i | 2.40033686996079-0.98471041871688i | 0.989860281977636-0.100184350777908i | 0.0176442632389309-41.2642836421222i | -0.274821486337789-0.670723346414233i | 0.0000518113410381206-0.000282575787450507i | 0.0000444444444444444-0.000285148289961975i | #DIV/0! | 18.6723 | 15.9968 | -15.9968 | -161.3277 | 18.6723 | 201.3521 | -15.9968
1269939.9746 | 202117.2244 | -0.149253289154949-0.0499327537878983i | 3.22893968548503-0.975741287859948i | 68.6193164177431-147.865112684503i | 2.40015155840042-0.982806703406959i | 0.989783862473489-0.10055728745621i | 0.0174910367606748-41.107349111548i | -0.27324788184822-0.668120105490767i | 0.0000517543115136045-0.000281507582789436i | 0.0000444444444444444-0.000284068828414002i | #DIV/0! | 18.4977 | 16.0608 | -16.0608 | -161.5023 | 18.4977 | 202.1172 | -16.0608
1274765.7465 | 202885.2698 | -0.14830658367423-0.0491151510550416i | 3.22717917625862-0.978360857216016i | 67.9991850583951-147.54204684994i | 2.39996486473467-0.980916842340001i | 0.989706873011321-0.100931553666207i | 0.0173392688389586-40.9510168813927i | -0.271686140138865-0.665526677187986i | 0.0000516977123471563-0.000280443404776876i | 0.0000444444444444444-0.000282993453291494i | #DIV/0! | 18.3235 | 16.1248 | -16.1248 | -161.6765 | 18.3235 | 202.8853 | -16.1248
1279609.8564 | 203656.2339 | -0.147363054428629-0.0483070687674557i | 3.22540720241546-0.980987567525573i | 67.3827644498069-147.217129661924i | 2.39977677887504-0.979040805149469i | 0.989629309430823-0.101307153480371i | 0.0171889438989645-40.7952845784053i | -0.270136170234716-0.662943022058806i | 0.0000516415402957529-0.000279383238363367i | 0.0000444444444444444-0.00028192214912482i | #DIV/0! | 18.1497 | 16.1889 | -16.1889 | -161.8503 | 18.1497 | 203.6562 | -16.1889
1284472.3738 | 204430.1276 | -0.146422738969931-0.0475084231918805i | 3.2236237030819-0.983621388781714i | 66.7700475446133-146.890400748399i | 2.39958729066283-0.977178561632616i | 0.98955116754269-0.101684090975872i | 0.0170400465527083-40.6401498393805i | -0.268597881855469-0.660369100823764i | 0.0000515857921407401-0.000278327068554223i | 0.0000444444444444444-0.000280854900502909i | #DIV/0! | 17.9762 | 16.2531 | -16.2531 | -162.0238 | 17.9762 | 204.4301 | -16.2531
1289353.3688 | 205206.962 | -0.14548567376547-0.0467191308862119i | 3.22182861725728-0.986262290499092i | 66.1610269635867-146.561899337116i | 2.3993963898685-0.975330081749571i | 0.989472443128436-0.102062370234482i | 0.0168925615965721-40.4856103111073i | -0.26707118541004-0.657804874370077i | 0.0000515304646876516-0.000277274880409365i | 0.0000444444444444444-0.000279791692073032i | #DIV/0! | 17.8031 | 16.3174 | -16.3174 | -162.1969 | 17.8031 | 205.207 | -16.3174
1294252.9117 | 205986.7485 | -0.144551894212921-0.0459391087101472i | 3.22002188381684-0.988910241710065i | 65.5556950040171-146.23166425579i | 2.39920406619137-0.973495335622587i | 0.989393131940216-0.10244199534247i | 0.0167464740088724-40.3316636503182i | -0.26555599199117-0.655250303750812i | 0.0000514755547660282-0.00027622665904313i | 0.0000444444444444444-0.000278732508540577i | #DIV/0! | 17.6304 | 16.3817 | -16.3817 | -162.3696 | 17.6304 | 205.9867 | -16.3817
1299171.0727 | 206769.4981 | -0.14362143465505-0.0451682738354804i | 3.21820344151455-0.991565210960623i | 64.9540436479823-145.899733932367i | 2.39901030925906-0.971674293535174i | 0.989313229700642-0.102822970390508i | 0.0166017689474641-40.178307523641i | -0.264052213370062-0.652705350184019i | 0.0000514210592292379-0.000275182389624095i | 0.0000444444444444444-0.000277677334668835i | #DIV/0! | 17.4581 | 16.446 | -16.446 | -162.5419 | 17.4581 | 206.7695 | -16.446
1304107.9228 | 207555.2222 | -0.142694328394438-0.0444065437560463i | 3.21637322898617-0.994227166306526i | 64.356064570511-145.566146395415i | 2.39881510862718-0.96986692593136i | 0.989232732102598-0.103205299473562i | 0.0164584317473778-40.0255396075505i | -0.262559761991083-0.650169975051946i | 0.0000513669749542979-0.000274142057374889i | 0.0000444444444444444-0.000276626155278776i | #DIV/0! | 17.2862 | 16.5104 | -16.5104 | -162.7138 | 17.2862 | 207.5552 | -16.5104
1309063.5329 | 208343.9321 | -0.141770607708136-0.0436538362973018i | 3.21453118475205-0.9968960753092i | 63.7617491476134-145.230939274613i | 2.39861845377873-0.968073203414764i | 0.989151634809059-0.103588986690794i | 0.0163164479184881-39.8733575883168i | -0.261078550966447-0.647644139900103i | 0.0000513132988416982-0.000273105647572018i | 0.0000444444444444444-0.000275578955248831i | #DIV/0! | 17.1146 | 16.5749 | -16.5749 | -162.8854 | 17.1146 | 208.3439 | -16.5749
1314037.9743 | 209135.639 | -0.14085030386231-0.0429100696255999i | 3.2126772472204-0.999571905031871i | 63.1710884642349-144.894149801372i | 2.39842033412378-0.966293096747879i | 0.989069933452899-0.103974036145456i | 0.0161758031432176-39.7217591619594i | -0.259608494071021-0.645127806436514i | 0.0000512600278152254-0.000272073145545675i | 0.0000444444444444444-0.000274535719514675i | #DIV/0! | 16.9434 | 16.6394 | -16.6394 | -163.0566 | 16.9434 | 209.1356 | -16.6394
1319031.3186 | 209930.3545 | -0.139933447126813-0.0421751622571091i | 3.21081135469022-1.00225462203551i | 62.5840733220759-144.555814809545i | 2.39822073899894-0.964526576851174i | 0.988987623636715-0.104360451944778i | 0.0160364832742729-39.5707420341984i | -0.258149505737111-0.642620936530861i | 0.0000512071588217896-0.000271044536679573i | 0.0000444444444444444-0.000273496433069012i | #DIV/0! | 16.7725 | 16.704 | -16.704 | -163.2275 | 16.7725 | 209.9304 | -16.704
1324043.6376 | 210728.0898 | -0.139020066789697-0.0414490330664121i | 3.20893344535456-1.0049441923749i | 62.0006942473057-144.215970736242i | 2.39801965766696-0.962773614802312i | 0.988904700932629-0.104748238199867i | 0.0158984743324102-39.4203039204058i | -0.256701501049318-0.640123492213659i | 0.000051154688831251-0.000270019806410759i | 0.0000444444444444444-0.000272461080961359i | #DIV/0! | 16.602 | 16.7686 | -16.7686 | -163.398 | 16.602 | 210.7281 | -16.7686
1329075.0035 | 211528.8565 | -0.138110191171671-0.0407316012947841i | 3.20704345730375-1.00764058159466i | 61.4209414981677-143.87465362275i | 2.39781707931622-0.961034181835308i | 0.98882116088211-0.105137399025593i | 0.015761762504234-39.2704425455579i | -0.255264395739423-0.637635435675431i | 0.0000511026148362475-0.000268998940229429i | 0.0000444444444444444-0.000271429648297828i | #DIV/0! | 16.4319 | 16.8333 | -16.8333 | -163.5681 | 16.4319 | 211.5289 | -16.8333
1334125.4885 | 212332.6662 | -0.137203847640495-0.0400227865581657i | 3.20514132852861-1.01034375472524i | 60.8448050724824-143.531899115545i | 2.39761299306033-0.959308249339706i | 0.988736998995777-0.105527938540472i | 0.0156263341400278-39.1211556441903i | -0.253838106181337-0.635156729265951i | 0.0000510509338520257-0.000267981923678755i | 0.0000444444444444444-0.000270402120240912i | #DIV/0! | 16.2621 | 16.898 | -16.898 | -163.7379 | 16.2621 | 212.3327 | -16.898
1339195.1653 | 213139.5303 | -0.136301062625298-0.0393225088548055i | 3.20322699692382-1.01305367627895i | 60.272274715016-143.187742467395i | 2.3974073879376-0.957595788859719i | 0.988652210753218-0.105919860866565i | 0.0154921757516119-38.9724409603474i | -0.252422549386038-0.632687335493366i | 0.0000509996429162712-0.000266968742354709i | 0.0000444444444444444-0.000269378482009277i | #DIV/0! | 16.0927 | 16.9628 | -16.9628 | -163.9073 | 16.0927 | 213.1395 | -16.9628
1344284.107 | 213949.4605 | -0.135401861630825-0.0386306885726245i | 3.20130040029138-1.01577031024606i | 59.7033399247686-142.842218538555i | 2.39720025291069-0.955896772093463i | 0.988566791602794-0.106313170129351i | 0.0153592740102345-38.824296247538i | -0.251017642996619-0.630227217023463i | 0.0000509487390889406-0.000265959381905878i | 0.0000444444444444444-0.000268358718877542i | #DIV/0! | 15.9237 | 17.0277 | -17.0277 | -164.0763 | 15.9237 | 213.9495 | -17.0277
1349392.3866 | 214762.4685 | -0.134506269251604-0.0379472464962613i | 3.1993614763439-1.01849362009072i | 59.1379899621251-142.495361798049i | 2.39699157686597-0.95421117089203i | 0.98848073696145-0.106707870457614i | 0.0152276157444911-38.6767192686887i | -0.249623305283313-0.627776336678828i | 0.0000508982194520954-0.000264953828033293i | 0.0000444444444444444-0.000267342816176073i | #DIV/0! | 15.755 | 17.0925 | -17.0925 | -164.245 | 15.755 | 214.7625 | -17.0925
1354520.0776 | 215578.5659 | -0.133614309186033-0.0372721038138495i | 3.19741016270832-1.0212235687471i | 58.5762138559227-142.147206325032i | 2.3967813486133-0.952538957258748i | 0.988394042214524-0.107103965983326i | 0.0150971879382728-38.529707796098i | -0.248239455138606-0.625334657438128i | 0.0000508480811097363-0.000263952066490245i | 0.0000444444444444444-0.000266330759290768i | #DIV/0! | 15.5866 | 17.1575 | -17.1575 | -164.4134 | 15.5866 | 215.5786 | -17.1575
1359667.2539 | 216397.7644 | -0.132726004250385-0.0366051821234799i | 3.19544639692934-1.02396011861541i | 58.0180004103793-141.797785810233i | 2.39656955688532-0.950880103348273i | 0.988306702715556-0.107501460841524i | 0.0149679777287428-38.3832596113889i | -0.246866012072346-0.622902142435242i | 0.0000507983211876391-0.000262954083082115i | 0.0000444444444444444-0.000265322533662849i | #DIV/0! | 15.4186 | 17.2225 | -17.2225 | -164.5814 | 15.4186 | 216.3978 | -17.2225
1364833.9895 | 217220.0759 | -0.131841376392711-0.0359464034394118i | 3.19347011647308-1.0267032315579i | 57.4633382119397-141.447133557475i | 2.39635619033713-0.949234581465761i | 0.98821871378609-0.107900359170192i | 0.0148399724043437-38.2373725054661i | -0.245502896206927-0.620478754958563i | 0.0000507489368331918-0.000261959863666191i | 0.0000444444444444444-0.000264318124788653i | #DIV/0! | 15.2509 | 17.2876 | -17.2876 | -164.7491 | 15.2509 | 217.2201 | -17.2876
1370020.3587 | 218045.5122 | -0.130960446706673-0.0352956901979887i | 3.19148125873084-1.02945286889499i | 56.912215635994-141.095282485273i | 2.3961412375458-0.947602364066061i | 0.988130070715485-0.108300665110128i | 0.0147131594028286-38.0920442784676i | -0.244150028272485-0.618064458450181i | 0.0000506999252152333-0.000260969394151498i | 0.0000444444444444444-0.000263317518219418i | #DIV/0! | 15.0836 | 17.3527 | -17.3527 | -164.9164 | 15.0836 | 218.0455 | -17.3527
1375226.436 | 218874.0852 | -0.130083235445263-0.0346529652633016i | 3.18947976102276-1.03220899140126i | 56.3646208535041-140.742265128499i | 2.39592468700986-0.945983423752825i | 0.988040768760718-0.108702382804828i | 0.0145875263093247-37.9472727397234i | -0.242807329602159-0.61565921650516i | 0.0000506512835238923-0.000259982660498621i | 0.0000444444444444444-0.000262320699561087i | #DIV/0! | 14.9167 | 17.4178 | -17.4178 | -165.0833 | 14.9167 | 218.8741 | -17.4178
1380452.2965 | 219705.8067 | -0.129209762034424-0.0340181519325658i | 3.18746556060167-1.03497155930157i | 55.8205418374961-140.38811364011i | 2.3957065271488-0.944377733277658i | 0.987950803146191-0.109105516400351i | 0.0144630608544179-37.803055707707i | -0.241474722127347-0.613262992870712i | 0.0000506030089704282-0.000258999648719523i | 0.0000444444444444444-0.000261327654474085i | #DIV/0! | 14.75 | 17.483 | -17.483 | -165.25 | 14.75 | 219.7058 | -17.483
1385698.0152 | 220540.6888 | -0.128340045086598-0.0333911739412747i | 3.18543859465704-1.03774053226713i | 55.2799663694847-140.032859792961i | 2.39548674630271-0.94278526553932i | 0.98786016906353-0.109510070045197i | 0.0143397509122709-37.6593910099946i | -0.240152128373059-0.610875751445534i | 0.0000505550987870731-0.000258020344877383i | 0.0000444444444444444-0.000260338368673127i | #DIV/0! | 14.5837 | 17.5483 | -17.5483 | -165.4163 | 14.5837 | 220.5407 | -17.5483
1390963.6677 | 221378.7434 | -0.12747410241413-0.0327719554680674i | 3.18339880031879-1.04051586941158i | 54.742882045753-139.676534981655i | 2.39526533273168-0.941205993582807i | 0.987768861671394-0.109916047890164i | 0.0142175844987617-37.5162764832186i | -0.238839471453248-0.608497456278988i | 0.0000505075502268752-0.000257044735086413i | 0.0000444444444444444-0.000259352827927005i | #DIV/0! | 14.4178 | 17.6136 | -17.6136 | -165.5822 | 14.4178 | 221.3787 | -17.6136
1396249.3296 | 222219.9826 | -0.126611951042601-0.0321604211393699i | 3.18134611466142-1.04329752928711i | 54.2092762835495-139.319170224478i | 2.39504227461541-0.939639890598553i | 0.987676876095271-0.110323454088228i | 0.0140965497696514-37.3737099730255i | -0.237536675066228-0.606128071570406i | 0.0000504603605635416-0.000256072805511682i | 0.0000444444444444444-0.000258371018058382i | #DIV/0! | 14.2522 | 17.679 | -17.679 | -165.7478 | 14.2522 | 222.22 | -17.679
1401555.077 | 223064.4185 | -0.125753607224035-0.0315564960337871i | 3.179280474708-1.0460854698805i | 53.6791363271669-138.960796165374i | 2.39481756005265-0.938086929921513i | 0.987584207427288-0.110732292794395i | 0.013976635018776-37.2316893340304i | -0.236243663490076-0.603767561668302i | 0.0000504135270912855-0.000255104542368953i | 0.0000444444444444444-0.000257392924943597i | #DIV/0! | 14.0869 | 17.7444 | -17.7444 | -165.9131 | 14.0869 | 223.0644 | -17.7444
1406880.9863 | 223912.0633 | -0.124899086449996-0.0309601056862597i | 3.17720181743432-1.04887964860937i | 53.1524492539259-138.60144307598i | 2.3945911770608-0.936547085030366i | 0.987490850726001-0.111142568165575i | 0.0138578286762639-37.0902124297756i | -0.234960361578128-0.601415891069694i | 0.0000503670471246712-0.0002541399319245i | 0.0000444444444444444-0.00025641853451245i | #DIV/0! | 13.9219 | 17.8098 | -17.8098 | -166.0781 | 13.9219 | 223.9121 | -17.8098
1412227.1341 | 224762.9292 | -0.124048403464589-0.0303711760919966i | 3.17511007977307-1.05168002231814i | 52.6292019800511-138.241140857728i | 2.39436311357533-0.935020329546579i | 0.987396801016206-0.111554284360434i | 0.013740119306779-36.9492771326871i | -0.233686694754462-0.599073024419338i | 0.0000503209179984634-0.000253178960494942i | 0.0000444444444444444-0.000255447832748007i | #DIV/0! | 13.7573 | 17.8753 | -17.8753 | -166.2427 | 13.7573 | 224.7629 | -17.8753
1417593.5972 | 225617.0283 | -0.123201572277325-0.0297896337101684i | 3.17300519861814-1.05448654727435i | 52.1093812664396-137.879919043971i | 2.3941333574494-0.933506637233613i | 0.987302053288731-0.111967445539258i | 0.013623495607786-36.8088813240313i | -0.23242258900945-0.596738926509027i | 0.0000502751370674733-0.000252221614447067i | 0.0000444444444444444-0.000254480805686399i | #DIV/0! | 13.593 | 17.9409 | -17.9409 | -166.407 | 13.593 | 225.617 | -17.9409
1422980.4529 | 226474.373 | -0.122358606175891-0.0292154054673962i | 3.17088711082891-1.0572991791647i | 51.5929737243356-137.517806802183i | 2.39390189645328-0.932005981996004i | 0.987206602500237-0.112382055863809i | 0.0135079464078422-36.6690228938736i | -0.231167970895328-0.594413562276867i | 0.0000502297017064115-0.000251267880197662i | 0.0000444444444444444-0.000253517439416616i | #DIV/0! | 13.429 | 18.0065 | -18.0065 | -166.571 | 13.429 | 226.4744 | -18.0065
1428387.7786 | 227334.9756 | -0.121519517738783-0.0286484187610109i | 3.16875575323463-1.06011787309126i | 51.0799658208923-137.154832936184i | 2.39366871827391-0.930518337878493i | 0.987110443573016-0.112798119497176i | 0.0133934606649108-36.5296997410347i | -0.229922767521791-0.592096896806551i | 0.0000501846093097372-0.000250317744213343i | 0.0000444444444444444-0.000252557720080311i | #DIV/0! | 13.2654 | 18.0722 | -18.0722 | -166.7346 | 13.2654 | 227.335 | -18.0722
1433815.6521 | 228198.8485 | -0.120684318847841-0.0280886014621148i | 3.16661106263889-1.06294258356766i | 50.5703438846479-136.791025888429i | 2.39343381051439-0.929043679065182i | 0.987013571394791-0.113215640603633i | 0.0132800274647-36.3909097730505i | -0.228686906551665-0.589788895326679i | 0.0000501398572915104-0.000249371193010381i | 0.0000444444444444444-0.000251601633871598i | #DIV/0! | 13.102 | 18.1379 | -18.1379 | -166.898 | 13.102 | 228.1988 | -18.1379
1439264.1516 | 229066.0041 | -0.119853020700647-0.0275358819184296i | 3.16445297582415-1.06577326451533i | 50.0640941108886-136.426413742317i | 2.39319716069352-0.927581979878627i | 0.986915980818506-0.113634623348488i | 0.0131676360190231-36.2526509061296i | -0.227460316196564-0.587489523210048i | 0.0000500954430852463-0.00024842821315454i | 0.0000444444444444444-0.000250649167036859i | #DIV/0! | 12.939 | 18.2036 | -18.2036 | -167.061 | 12.939 | 229.066 | -18.2036
1444733.3554 | 229936.455 | -0.119025633822808-0.0269901889569442i | 3.1622814295563-1.06860986925965i | 49.5612025669157-136.061024224558i | 2.39295875624525-0.926133214778962i | 0.986817666662127-0.114055071897931i | 0.013056275664181-36.1149210651108i | -0.226242925212605-0.585198745972924i | 0.0000500513641437675-0.000247488791260892i | 0.0000444444444444444-0.000249700305874535i | #DIV/0! | 12.7763 | 18.2694 | -18.2694 | -167.2237 | 12.7763 | 229.9365 | -18.2694
1450223.3421 | 230810.2135 | -0.118202168080118-0.0264514518863718i | 3.16009636058932-1.07145235052624i | 49.0616551972178-135.694884707566i | 2.3927185845182-0.924697358363021i | 0.986718623708438-0.114476990418877i | 0.0129459358593701-35.9777181834241i | -0.225034662896161-0.582916529274387i | 0.0000500076179390618-0.000246552913993665i | 0.0000444444444444444-0.000248755036734942i | #DIV/0! | 12.6139 | 18.3353 | -18.3353 | -167.3861 | 12.6139 | 230.8102 | -18.3353
1455734.1909 | 231687.2923 | -0.117382632690597-0.0259196004994167i | 3.15789770567003-1.07430066043723i | 48.565437828549-135.32802221189i | 2.39247663277522-0.923274385363448i | 0.986618846704831-0.11490038307882i | 0.0128366061851086-35.8410402030483i | -0.22383545907964-0.580642838915635i | 0.000049964201962137-0.000245620568066063i | 0.0000444444444444444-0.000247813346020066i | #DIV/0! | 12.4518 | 18.4012 | -18.4012 | -167.5482 | 12.4518 | 231.6873 | -18.4012
1461265.9808 | 232567.704 | -0.116567036236394-0.0253945650748473i | 3.15568540154282-1.0771547505075i | 48.0725361748996-134.960463408681i | 2.39223288819281-0.9218642706478i | 0.986518330363104-0.115325254045665i | 0.0127282763416867-35.7048850744709i | -0.222645244127293-0.578377640839285i | 0.0000499211137228788-0.000244691740240098i | 0.0000444444444444444-0.000246875220183369i | #DIV/0! | 12.2901 | 18.4671 | -18.4671 | -167.7099 | 12.2901 | 232.5677 | -18.4671
1466818.7915 | 233451.4613 | -0.115755386675584-0.0248762763793961i | 3.15345938495454-1.08001457164101i | 47.5829358423815-134.592234622187i | 2.39198733786065-0.92046698921766i | 0.986417069359251-0.115751607487575i | 0.0126209361476372-35.5692507566474i | -0.221463948931066-0.576120901128703i | 0.0000498783507499097-0.00024376641732643i | 0.0000444444444444444-0.000245940645729597i | #DIV/0! | 12.1286 | 18.5331 | -18.5331 | -167.8714 | 12.1286 | 233.4515 | -18.5331
1472392.7029 | 234338.5768 | -0.114947691353817-0.0243646656694796i | 3.15121959265941-1.08288007412708i | 47.0966223340152-134.223361832277i | 2.39173996878109-0.919082516207719i | 0.986315058333256-0.116179447572805i | 0.0125145755382282-35.4341352169619i | -0.220291504906473-0.573872586007336i | 0.0000498359105904481-0.000242844586184189i | 0.0000444444444444444-0.000245009609214581i | #DIV/0! | 11.9675 | 18.5991 | -18.5991 | -168.0325 | 11.9675 | 234.3386 | -18.5991
1477987.7952 | 235229.0634 | -0.114143957015857-0.0238596646927459i | 3.14896596142401-1.0857512076368i | 46.6135810544253-133.853870676998i | 2.39149076786869-0.917710826884913i | 0.986212291888885-0.116608778469538i | 0.0124091845639752-35.2995364311859i | -0.219127843988515-0.571632661838035i | 0.0000497937908101696-0.000241926233720816i | 0.0000444444444444444-0.00024408209724505i | #DIV/0! | 11.8066 | 18.6652 | -18.6652 | -168.1934 | 11.8066 | 235.2291 | -18.6652
1483604.1488 | 236122.9339 | -0.113344189816984-0.0233612056894564i | 3.14669842803236-1.08862792121936i | 46.1337973144421-133.483786455149i | 2.39123972194964-0.916351896647485i | 0.986108764593477-0.117039604345724i | 0.0123047533891751-35.16545238344i | -0.217972898627619-0.569401095122391i | 0.0000497519889930686-0.000241011346891892i | 0.0000444444444444444-0.000243158096478432i | #DIV/0! | 11.6461 | 18.7313 | -18.7313 | -168.3539 | 11.6461 | 236.1229 | -18.7313
1489241.8446 | 237020.201 | -0.112548395334272-0.0228692213937031i | 3.14441692929099-1.09151016329844i | 45.6572563356154-133.113134128891i | 2.39098681776132-0.915005701024091i | 0.986004470977734-0.117471929368903i | 0.012201272290459-35.0318810661537i | -0.216826601785619-0.567177852500082i | 0.0000497105027413201-0.000240099912700973i | 0.0000444444444444444-0.000242237593622666i | #DIV/0! | 11.4858 | 18.7975 | -18.7975 | -168.5142 | 11.4858 | 237.0202 | -18.7975
1494900.9636 | 237920.8778 | -0.111756578577731-0.0223836450344649i | 3.14212140203422-1.09439788166863i | 45.1839432546291-132.741938326364i | 2.39073204195173-0.913672215672886i | 0.985899405535513-0.11790575770604i | 0.0120987316553661-34.8988204800261i | -0.215688886931754-0.564962900748196i | 0.0000496693296751445-0.000239191918199425i | 0.0000444444444444444-0.000241320575436009i | #DIV/0! | 11.3259 | 18.8637 | -18.8637 | -168.6741 | 11.3259 | 237.9209 | -18.8637
1500581.5872 | 238824.9771 | -0.110968744001328-0.0219044103365173i | 3.13981178312931-1.09729102349185i | 44.7138431276428-132.370223344341i | 2.39047538107902-0.912351416380584i | 0.98579356272361-0.118341093523348i | 0.011997121980937-34.7662686339881i | -0.214559688038715-0.562756206780612i | 0.0000496284674326722-0.000238287350486258i | 0.0000444444444444444-0.000240407028726847i | #DIV/0! | 11.1662 | 18.93 | -18.93 | -168.8338 | 11.1662 | 238.825 | -18.93
1506283.7973 | 239732.512 | -0.110184895513881-0.021431451521177i | 3.1374880094819-1.1001895352939i | 44.2469409345251-131.99801315089i | 2.39021682161097-0.911043279061594i | 0.985686936961556-0.118777940986116i | 0.0118964338723253-34.6342235451622i | -0.213438939578716-0.560557737647326i | 0.000049587913669809-0.000237386196707961i | 0.0000444444444444444-0.000239496940353504i | #DIV/0! | 11.0069 | 18.9963 | -18.9963 | -168.9931 | 11.0069 | 239.7325 | -18.9963
1512007.6757 | 240643.4956 | -0.109405036489805-0.0209647033069173i | 3.13515001804138-1.10309336296086i | 43.783221583017-131.625331388056i | 2.38995634992449-0.909747779757048i | 0.985579522631399-0.119216304258529i | 0.0117966580414287-34.5026832388243i | -0.212326576519588-0.558367460533811i | 0.000049547666060103-0.000236488444058335i | 0.0000444444444444444-0.000238590297224052i | #DIV/0! | 10.8478 | 19.0626 | -19.0626 | -169.1522 | 10.8478 | 240.6435 | -19.0626
1517753.3049 | 241557.9409 | -0.108629169779756-0.020504100909831i | 3.13279774580634-1.1060024517357i | 43.3226699128045-131.252201374566i | 2.38969395230504-0.90846489463389i | 0.985471314077496-0.119656187503488i | 0.0116977853055408-34.3716457483671i | -0.211222534320921-0.5561853427604i | 0.0000495077222946125-0.000235594079778337i | 0.0000444444444444444-0.000237687086296127i | #DIV/0! | 10.689 | 19.129 | -19.129 | -169.311 | 10.689 | 241.5579 | -19.129
1523520.7674 | 242475.861 | -0.107857297721117-0.0200495800439539i | 3.13043112983014-1.10891674621478i | 42.8652706994957-130.878646108535i | 2.3894296149462-0.907194599983952i | 0.985362305606293-0.120097594882425i | 0.0115998065860178-34.2411091152597i | -0.210126748930216-0.55401135178162i | 0.0000494680800817749-0.000234703091155909i | 0.0000444444444444444-0.000236787294576736i | #DIV/0! | 10.5305 | 19.1955 | -19.1955 | -169.4695 | 10.5305 | 242.4759 | -19.1955
1529310.1463 | 243397.2693 | -0.107089422148372-0.0196010769214617i | 3.12805010722649-1.11183619034447i | 42.4110086585327-130.504688270201i | 2.38916332394909-0.905936872222995i | 0.985252491486123-0.120540530555123i | 0.0115027129069662-34.1110713890116i | -0.209039156779081-0.551845455185591i | 0.0000494287371472757-0.000233815465525814i | 0.0000444444444444444-0.000235890909122072i | #DIV/0! | 10.3723 | 19.262 | -19.262 | -169.6277 | 10.3723 | 243.3973 | -19.262
1535121.5249 | 244322.1789 | -0.106325544403346-0.0191585282527294i | 3.12565461517515-1.11476072741775i | 41.9598684490035-130.130350224658i | 2.38889506532187-0.904691687889796i | 0.985141865946978-0.120984998679525i | 0.0114064953939476-33.9815306271339i | -0.207959694779456-0.549687620693372i | 0.00004938969123392-0.000232931190269481i | 0.0000444444444444444-0.00023499791703733i | #DIV/0! | 10.2144 | 19.3285 | -19.3285 | -169.7856 | 10.2144 | 244.3222 | -19.3285
1540954.9867 | 245250.6032 | -0.105565665345316-0.0187218712462708i | 3.12324459092777-1.11769030007094i | 41.511834677388-129.755654024613i | 2.38862482497927-0.903459023645215i | 0.985030423180305-0.121431003411544i | 0.0113111452727017-33.8524848951036i | -0.20688830031987-0.547537816158387i | 0.0000493509401015039-0.000232050252814836i | 0.0000444444444444444-0.000234108305476519i | #DIV/0! | 10.0567 | 19.3951 | -19.3951 | -169.9433 | 10.0567 | 245.2506 | -19.3951
1546810.6156 | 246182.5555 | -0.104809785360984-0.0182910436085436i | 3.12081997181355-1.12062485028028i | 41.0668919012031-129.380621413137i | 2.38835258874194-0.902238856271194i | 0.984918157338785-0.121878548904873i | 0.0112166538678845-33.723932266324i | -0.205824911261702-0.545396009565732i | 0.0000493124815266864-0.000231172640636145i | 0.0000444444444444444-0.000233222061642279i | #DIV/0! | 9.8994 | 19.4617 | -19.4617 | -170.1006 | 9.8994 | 246.1826 | -19.4617
1552688.496 | 247118.0492 | -0.104057904374334-0.0178659835436532i | 3.11838069524529-1.12356431935875i | 40.6250246325949-129.00527382644i | 2.38807834233608-0.901031162669869i | 0.984805062536119-0.122327639310787i | 0.0111230126018279-33.5958708220907i | -0.20476946593552-0.543262169031648i | 0.0000492743133028641-0.000230298341253846i | 0.0000444444444444444-0.000232339172785693i | #DIV/0! | 9.7423 | 19.5283 | -19.5283 | -170.2577 | 9.7423 | 247.118 | -19.5283
1558588.7123 | 248057.0978 | -0.103310021856344-0.0174466297529213i | 3.11592669872526-1.12650864795277i | 40.1862173418249-128.629632396636i | 2.38780207139279-0.89983591986257i | 0.98469113284681-0.122778278777949i | 0.0110302129933113-33.4682986515524i | -0.203721903137398-0.54113626280284i | 0.0000492364332400448-0.000229427342234397i | 0.0000444444444444444-0.000231459626206109i | #DIV/0! | 9.5855 | 19.595 | -19.595 | -170.4145 | 9.5855 | 248.0571 | -19.595
1564511.3494 | 248999.7148 | -0.10256613683459-0.0170329214343583i | 3.1134579198513-1.12945777603905i | 39.7504544607014-128.253717954532i | 2.38752376144762-0.898653104988879i | 0.98457636230595-0.123230471452205i | 0.0109382466563546-33.341213851676i | -0.202682162125293-0.539018259255913i | 0.000049198839164724-0.000228559631190113i | 0.0000444444444444444-0.000230583409250956i | #DIV/0! | 9.4289 | 19.6618 | -19.6618 | -170.5711 | 9.4289 | 248.9997 | -19.6618
1570456.4925 | 249945.9137 | -0.101826247902698-0.0166247982820153i | 3.11097429632288-1.13241164292137i | 39.3177203859179-127.877551032406i | 2.38724339793999-0.897482695305661i | 0.984460744908996-0.123684221476388i | 0.0108471052990238-33.2146145272097i | -0.201650182615444-0.536908126896753i | 0.0000491615289197593-0.000227695195778997i | 0.0000444444444444444-0.000229710509315557i | #DIV/0! | 9.2727 | 19.7286 | -19.7286 | -170.7273 | 9.2727 | 249.9459 | -19.7286
1576424.2272 | 250895.7082 | -0.101090353229687-0.0162222004852417i | 3.10847576594733-1.13537018722755i | 38.8879994823329-127.501151866797i | 2.38696096621271-0.896324668186097i | 0.984344274611559-0.124139532990108i | 0.0107567807222558-33.0884987906476i | -0.200625904778794-0.534805834359947i | 0.0000491245003642498-0.000226834023704593i | 0.0000444444444444444-0.000228840913842954i | #DIV/0! | 9.1167 | 19.7954 | -19.7954 | -170.8833 | 9.1167 | 250.8957 | -19.7954
1582414.6392 | 251849.1119 | -0.100358450569176-0.0158250687278313i | 3.10596226664612-1.1383333469063i | 38.4612760861579-127.124540401294i | 2.38667645151146-0.895179001118725i | 0.984226945329181-0.124596410129546i | 0.0106672648186966-32.9628647621924i | -0.199609269237445-0.532711350408171i | 0.0000490877513734133-0.000225976102715822i | 0.0000444444444444444-0.000227974610323723i | #DIV/0! | 8.9609 | 19.8623 | -19.8623 | -171.0391 | 8.9609 | 251.8491 | -19.8623
1588427.8149 | 252806.1385 | -0.0996305372684589-0.0154333441870737i | 3.10343373646105-1.1413010592242i | 38.0375345080851-126.747736289325i | 2.38638983898415-0.894045671706417i | 0.984108750937117-0.125054857027246i | 0.0105785495715576-32.8377105697219i | -0.198600217061133-0.530624643931607i | 0.0000490512798384652-0.000225121420606824i | 0.0000444444444444444-0.0002271115862958i | #DIV/0! | 8.8055 | 19.9292 | -19.9292 | -171.1945 | 8.8055 | 252.8061 | -19.9292
1594463.8406 | 253766.8018 | -0.0989066102774691-0.0150469685327136i | 3.10089011356085-1.14427326076272i | 37.61675903634-126.370758896955i | 2.38610111368054-0.892924657665454i | 0.983989685270115-0.125514877811894i | 0.0104906270534857-32.713034348752i | -0.197598689763747-0.528545683947367i | 0.0000490150836664985-0.000224269965216795i | 0.0000444444444444444-0.000226251829344291i | #DIV/0! | 8.6503 | 19.9961 | -19.9961 | -171.3497 | 8.6503 | 253.7668 | -19.9961
1600522.8032 | 254731.1157 | -0.0981866661575978-0.0146658839258106i | 3.09833133624747-1.14724988741529i | 37.1989339396599-125.993627305667i | 2.38581026055159-0.891815936824501i | 0.983869742122201-0.125976476608114i | 0.0104034894254499-32.5888342424019i | -0.196604629299858-0.526474439598897i | 0.0000489791607803656-0.000223421724429838i | 0.0000444444444444444-0.000225395327101306i | #DIV/0! | 8.4953 | 20.0631 | -20.0631 | -171.5047 | 8.4953 | 254.7311 | -20.0631
1606604.7898 | 255699.0939 | -0.0974707010904055-0.0142900330175177i | 3.09575734296272-1.15023087438434i | 36.7840434702088-125.616360315161i | 2.38551726444898-0.890719487123616i | 0.983748915246452-0.126439657536239i | 0.0103171289356422-32.4651084013596i | -0.195617978061281-0.524410880155409i | 0.000048943509118559-0.000222576686174801i | 0.0000444444444444444-0.000224542067245772i | #DIV/0! | 8.3406 | 20.1302 | -20.1302 | -171.6594 | 8.3406 | 255.6991 | -20.1302
1612709.888 | 256670.7504 | -0.0967587108861945-0.0139193589477677i | 3.09316807229486-1.1532161561785i | 36.3720718664176-125.238976446134i | 2.38522211012457-0.889635286613268i | 0.983627198354778-0.126904424712098i | 0.0102315379183936-32.3418549838464i | -0.194638678873667-0.522354975011305i | 0.0000489081266350944-0.000221734838425118i | 0.0000444444444444444-0.00022369203750326i | #DIV/0! | 8.1862 | 20.1972 | -20.1972 | -171.8138 | 8.1862 | 256.6708 | -20.1972
1618838.1856 | 257646.0993 | -0.096050690992466-0.0135538053438782i | 3.0905634629853-1.15620566660978i | 35.9630033557594-124.861493943063i | 2.38492478222986-0.888563313453325i | 0.983504585117703-0.127370782246785i | 0.0101467087931052-32.219072155583i | -0.193666674993121-0.520306693685611i | 0.000048873011299394-0.000220896169198658i | 0.0000444444444444444-0.000222845225645806i | #DIV/0! | 8.032 | 20.2644 | -20.2644 | -171.968 | 8.032 | 257.6461 | -20.2644
1624989.7707 | 258625.1545 | -0.095346636502255-0.0131933163190768i | 3.08794345393537-1.15919933879084i | 35.5568221574591-124.48393077699i | 2.38462526531545-0.887503545912063i | 0.983381069164141-0.127838734246439i | 0.0100626340631928-32.0967580897542i | -0.192701910102845-0.518266005821397i | 0.0000488381610961717-0.000220060666557565i | 0.0000444444444444444-0.000222001619491737i | #DIV/0! | 7.8781 | 20.3315 | -20.3315 | -172.1219 | 7.8781 | 258.6252 | -20.3315
1631164.7318 | 259607.9301 | -0.094646542162334-0.0128378364709498i | 3.08530798421308-1.16219710513219i | 35.1535124851362-124.106304648291i | 2.38432354383048-0.886455962365113i | 0.983256644081176-0.128308284812008i | 0.00997930631504694-31.9749109669758i | -0.1917443283098-0.516232881185226i | 0.0000488035740253172-0.000219228318608106i | 0.0000444444444444444-0.000221161206905496i | #DIV/0! | 7.7244 | 20.3987 | -20.3987 | -172.2756 | 7.7244 | 259.6079 | -20.3987
1637363.1578 | 260594.4402 | -0.0939504023813052-0.012487310879813i | 3.08265699306012-1.16519889733969i | 34.7530585493849-123.728632989446i | 2.38401960212215-0.885420541294497i | 0.983131303413837-0.128779438039023i | 0.00989671821700618-31.85352897526i | -0.190793874141416-0.514207289666602i | 0.0000487692481017825-0.000218399113500513i | 0.0000444444444444444-0.000220323975797466i | #DIV/0! | 7.571 | 20.466 | -20.466 | -172.429 | 7.571 | 260.5944 | -20.466
1643585.1378 | 261584.6991 | -0.0932582112375609-0.012141685107014i | 3.07999041989874-1.16820464641179i | 34.3554445602865-123.350932967798i | 2.3837134244351-0.884397261287554i | 0.983005040664879-0.12925219801736i | 0.00981486251834409-31.7326103099813i | -0.189850492542292-0.512189201277387i | 0.0000487351813554697-0.000217573039428828i | 0.0000444444444444444-0.000219489914123795i | #DIV/0! | 7.4179 | 20.5333 | -20.5333 | -172.5821 | 7.4179 | 261.5847 | -20.5333
1649830.7613 | 262578.7209 | -0.0925699624871426-0.0118009051931629i | 3.07730820433889-1.17121428263713i | 33.9606547298675-122.973221488315i | 2.38340499491097-0.883386101035965i | 0.982877849294556-0.129726568830999i | 0.00973373204827079-31.612153173844i | -0.188914128870969-0.510178586151293i | 0.0000487013718311173-0.000216750084630755i | 0.0000444444444444444-0.000218659009886227i | #DIV/0! | 7.2649 | 20.6006 | -20.6006 | -172.7351 | 7.2649 | 262.5787 | -20.6006
1656100.1182 | 263576.5201 | -0.0918856495714551-0.0114649176562969i | 3.07461028618529-1.17422773559194i | 33.5686732744856-122.595515196326i | 2.38309429758776-0.882387039334673i | 0.982749722720403-0.130202554557789i | 0.00965331971494709-31.4921557768477i | -0.18798472889668-0.508175414543293i | 0.0000486678175881905-0.000215930237387499i | 0.0000444444444444444-0.000217831251131926i | #DIV/0! | 7.1123 | 20.668 | -20.668 | -172.8877 | 7.1123 | 263.5765 | -20.668
1662393.2987 | 264578.1108 | -0.0912052656248875-0.0111336694899819i | 3.07189660544462-1.17724493413767i | 33.1794844171672-122.21783048027i | 2.38278131639936-0.881400055080867i | 0.982620654317008-0.130680159269199i | 0.00957361850451191-31.3726163362544i | -0.187062238796157-0.506179656829099i | 0.0000486345167007689-0.000215113486023616i | 0.0000444444444444444-0.000217006625953304i | #DIV/0! | 6.9598 | 20.7354 | -20.7354 | -173.0402 | 6.9598 | 264.5781 | -20.7354
1668710.3932 | 265583.5077 | -0.0905288034822956-0.010807108161347i | 3.06916710233274-1.18026580641858i | 32.7930723898717-121.840183474414i | 2.38246603517492-0.880425127272924i | 0.98249063741579-0.131159387030074i | 0.00949462148012333-31.2535330765555i | -0.186146605150447-0.5041912835046i | 0.0000486014672574385-0.000214299818906862i | 0.0000444444444444444-0.00021618512248785i | #DIV/0! | 6.8076 | 20.8028 | -20.8028 | -173.1924 | 6.8076 | 265.5835 | -20.8028
1675051.4927 | 266592.725 | -0.0898562556863906-0.0104851816090711i | 3.06642171728215-1.18329027985949i | 32.4094214357173-121.462590061583i | 2.38214843763846-0.879462235009398i | 0.982359665304776-0.131640241898383i | 0.00941632178101248-31.1349042294396i | -0.185237774941777-0.502210265185371i | 0.0000485686673611813-0.000213489224448037i | 0.0000444444444444444-0.000215366728917962i | #DIV/0! | 6.6557 | 20.8703 | -20.8703 | -173.3443 | 6.6557 | 266.5927 | -20.8703
1681416.6884 | 267605.7774 | -0.0891876144949867-0.010167838241297i | 3.06366039094926-1.18631828116346i | 32.0285158111232-121.085065875856i | 2.38182850740814-0.878511357487903i | 0.982227731228373-0.132122727924971i | 0.00933871262154919-31.0167280337583i | -0.184335695550398-0.500236572606073i | 0.000048536115129269-0.000212681691100837i | 0.0000444444444444444-0.000214551433470773i | #DIV/0! | 6.5039 | 20.9378 | -20.9378 | -173.4961 | 6.5039 | 267.6058 | -20.9378
1687806.0718 | 268622.6793 | -0.0885228718881601-0.00985502693350717i | 3.06088306422192-1.18934973630961i | 31.6503397879242-120.707626305278i | 2.38150622799586-0.8775724740041i | 0.982094828387149-0.132606849153296i | 0.00926178729032149-30.8990027354958i | -0.183440314751506-0.498270176619988i | 0.0000485038086931533-0.000211877207361699i | 0.0000444444444444444-0.000213739224417984i | #DIV/0! | 6.3524 | 21.0054 | -21.0054 | -173.6476 | 6.3524 | 268.6227 | -21.0054
1694219.7349 | 269643.4455 | -0.0878620195752745-0.00954669702633323i | 3.058089678227-1.19238457055105i | 31.2748776554058-120.330286494532i | 2.38118158280666-0.876645563950624i | 0.981960949937604-0.133092609619175i | 0.00918553914922616-30.7817265877345i | -0.182551580712148-0.496311048198442i | 0.0000484717461983615-0.000211075761769656i | 0.0000444444444444444-0.000212930090075697i | #DIV/0! | 6.2012 | 21.073 | -21.073 | -173.7988 | 6.2012 | 269.6434 | -21.073
1700657.7698 | 270668.0906 | -0.0872050490019042-0.00924279832332438i | 3.05528017433793-1.19542270841274i | 30.9021137222986-119.953061347623i | 2.38085455513812-0.875730606815974i | 0.981826088991946-0.133580013350522i | 0.00910996163257294-30.6648978506246i | -0.181669441988169-0.494359158430306i | 0.0000484399258043906-0.000210277342906177i | 0.0000444444444444444-0.000212124018804241i | #DIV/0! | 6.0501 | 21.1407 | -21.1407 | -173.9499 | 6.0501 | 270.6681 | -21.1407
1707120.2694 | 271696.6293 | -0.0865519513566455-0.00894328108866366i | 3.05245449418246-1.19846407368959i | 30.5320323187168-119.575965530534i | 2.38052512817996-0.874827582183499i | 0.981690238617866-0.134069064367079i | 0.00903504824619897-30.5485147913514i | -0.180793847521189-0.492414478521484i | 0.000048408345684601-0.000209481939395026i | 0.0000444444444444444-0.00021132099900801i | #DIV/0! | 5.8993 | 21.2083 | -21.2083 | -174.1007 | 5.8993 | 271.6966 | -21.2083
1713607.3264 | 272729.0765 | -0.0859027175778158-0.00864809604484048i | 3.04961257965036-1.20150858944443i | 30.1646177980413-119.199013473878i | 2.38019328501333-0.873936469730247i | 0.981553391838312-0.134559766680151i | 0.0089607925665966-30.4325756841034i | -0.17992474663558-0.490476979794369i | 0.0000483770040261143-0.000208689539902109i | 0.0000444444444444444-0.000210521019135296i | #DIV/0! | 5.7488 | 21.2761 | -21.2761 | -174.2512 | 5.7488 | 272.7291 | -21.2761
1720119.0342 | 273765.447 | -0.0852573383600414-0.00835719437027644i | 3.04675437290129-1.20455617800624i | 29.7998545387532-118.822219375528i | 2.37985900861036-0.87305724922592i | 0.981415541631269-0.135052124292335i | 0.00888718824005172-30.3170788100412i | -0.17906208903549-0.48854663368735i | 0.0000483458990297073-0.000207900133135324i | 0.0000444444444444444-0.000209724067678119i | #DIV/0! | 5.5984 | 21.3438 | -21.3438 | -174.4016 | 5.5984 | 273.7654 | -21.3438
1726655.4866 | 274805.7557 | -0.0846158041607435-0.00807052769691384i | 3.04387981637266-1.2076067609683i | 29.4377269462179-118.445597203244i | 2.3795222818336-0.872189900531753i | 0.981276680929522-0.135546141197242i | 0.00881422898179469-30.2020224572659i | -0.178205824801884-0.4866234117543i | 0.0000483150289097132-0.000207113707844414i | 0.0000444444444444444-0.000208930133172065i | #DIV/0! | 5.4483 | 21.4116 | -21.4116 | -174.5517 | 5.4483 | 274.8058 | -21.4116
1733216.7774 | 275850.0176 | -0.0839781052065117-0.00778804810776067i | 3.04098885278764-1.21066025918654i | 29.078219454419-118.069160697276i | 2.37918308743546-0.871334403599434i | 0.981136802620443-0.136041821379224i | 0.00874190857516148-30.0874049207882i | -0.177355904389601-0.484707285664071i | 0.000048284391893917-0.000206330252820817i | 0.0000444444444444444-0.00020813920419612i | #DIV/0! | 5.2984 | 21.4795 | -21.4795 | -174.7016 | 5.2984 | 275.85 | -21.4795
1739803.0012 | 276898.2476 | -0.0833442314993725-0.00750970813439591i | 3.03808142516314-1.21371659277786i | 28.7213165276387-117.692923372957i | 2.37884140805765-0.870490738469971i | 0.980995899545756-0.136539168813088i | 0.00867022087076636-29.9732245024966i | -0.176512278624438-0.482798227199974i | 0.0000482539862234542-0.00020554975689752i | 0.0000444444444444444-0.000207351269372505i | #DIV/0! | 5.1487 | 21.5474 | -21.5474 | -174.8513 | 5.1487 | 276.8982 | -21.5474
1746414.2526 | 277950.461 | -0.082714172822953-0.00723546075444628i | 3.03515747681794-1.21677568111853i | 28.3670026620982-117.316898523279i | 2.37849722623066-0.869658885272583i | 0.980853964501316-0.137038187463814i | 0.00859915978568586-29.8594795111268i | -0.175674898700253-0.480896208259291i | 0.0000482238101527126-0.00020477220894891i | 0.0000444444444444444-0.000206566317366512i | #DIV/0! | 4.9992 | 21.6153 | -21.6153 | -175.0008 | 4.9992 | 277.9505 | -21.6153
1753050.6267 | 279006.6727 | -0.0820879187485444-0.00696525938902274i | 3.03221695138087-1.21983744284278i | 28.0152623875491-116.941099221456i | 2.37815052437321-0.868838824223586i | 0.980710990236881-0.137538881286266i | 0.00852871930265421-29.7461682622324i | -0.17484371617611-0.4790012008528i | 0.0000481938619492316-0.00020399759789063i | 0.0000444444444444444-0.000205784336886344i | #DIV/0! | 4.85 | 21.6833 | -21.6833 | -175.15 | 4.85 | 279.0067 | -21.6833
1759712.2191 | 280066.8981 | -0.0814654586410598-0.00669905790012258i | 3.02925979279903-1.22290179584135i | 27.6660802688117-116.565538323473i | 2.37780128479168-0.868030535625269i | 0.980566969455887-0.138041254224904i | 0.00845889346926705-29.6332890781519i | -0.174018682973414-0.477113177104236i | 0.000048164139893603-0.000203225912679429i | 0.0000444444444444444-0.000205005316682949i | #DIV/0! | 4.701 | 21.7513 | -21.7513 | -175.299 | 4.701 | 280.0669 | -21.7513
1766399.1255 | 281131.1523 | -0.0808467816648863-0.0064368105880092i | 3.02628594534611-1.22596865726012i | 27.3194409072781-116.190228470609i | 2.37744948967956-0.867233999864734i | 0.980421894815223-0.138545310213487i | 0.00838967639719905-29.5208402879808i | -0.173199751373094-0.47523210924984i | 0.0000481346422793741-0.000202457142313018i | 0.0000444444444444444-0.000204229245549859i | #DIV/0! | 4.5521 | 21.8193 | -21.8193 | -175.4479 | 4.5521 | 281.1312 | -21.8193
1773111.4422 | 282199.4507 | -0.0802318767896439-0.00617847218855292i | 3.02329535363072-1.22903794349892i | 26.9753289423635-115.815182091955i | 2.37709512111694-0.866449197412778i | 0.980275758925002-0.139051053174772i | 0.00832106226142881-29.4088202275393i | -0.172386874012795-0.473357969637844i | 0.0000481053674129491-0.000201691275829925i | 0.0000444444444444444-0.000203456112323032i | #DIV/0! | 4.4035 | 21.8874 | -21.8874 | -175.5965 | 4.4035 | 282.1995 | -21.8874
1779849.2657 | 283271.8086 | -0.0796207327958409-0.00592399787055264i | 3.0202879626049-1.23210957021033i | 26.6337290529187-115.440411406908i | 2.37673816106992-0.865676108822741i | 0.98012855434834-0.139558487020222i | 0.00825304529947641-29.2972272393441i | -0.1715800038841-0.47149073072801i | 0.0000480763136134938-0.000200928302309348i | 0.0000444444444444444-0.000202685905880685i | #DIV/0! | 4.2551 | 21.9555 | -21.9555 | -175.7449 | 4.2551 | 283.2718 | -21.9555
1786612.6929 | 284348.2415 | -0.0790133382804355-0.00567334323302655i | 3.01726371757256-1.23518345229858i | 26.2946259585985-115.065928427658i | 2.37637859139011-0.864914714729343i | 0.979980273601124-0.140067615649691i | 0.00818561981064935-29.1860596725773i | -0.170779094329766-0.469630365091137i | 0.000048047479212838-0.000200168210871012i | 0.0000444444444444444-0.000201918615143141i | #DIV/0! | 4.1069 | 22.0237 | -22.0237 | -175.8931 | 4.1069 | 284.3482 | -22.0237
1793401.8211 | 285428.7648 | -0.0784096816622911-0.00542646430247984i | 3.01422256419806-1.23825950391859i | 25.9580044211856-114.691744961641i | 2.37601639381404-0.864164995847536i | 0.979830909151794-0.140578442951125i | 0.00811878015529961-29.0753158830573i | -0.169984099040988-0.467776845408585i | 0.0000480188625553829-0.000199410990675024i | 0.0000444444444444444-0.000201154229072665i | #DIV/0! | 3.9589 | 22.0919 | -22.0919 | -176.0411 | 3.9589 | 285.4288 | -22.0919
1800216.7481 | 286513.3941 | -0.077809751187546-0.0051833175301511i | 3.01116444851486-1.24133763847499i | 25.6238492458779-114.317872613993i | 2.3756515499626-0.863426932971311i | 0.97968045342111-0.141090972800242i | 0.00805252075408991-28.964994233209i | -0.169194972054674-0.465930144471793i | 0.000047990461998004-0.000198656630921728i | 0.0000444444444444444-0.000200392736673306i | #DIV/0! | 3.8111 | 22.1601 | -22.1601 | -176.1889 | 3.8111 | 286.5134 | -22.1601
1807057.5717 | 287602.145 | -0.0772135349348835-0.0049438597892354i | 3.00808931693423-1.24441776862134i | 25.2921452825325-113.944322789973i | 2.37528404134056-0.862700506972547i | 0.979528898781931-0.141605209060221i | 0.00798683608726957-28.8550930920347i | -0.168411667750758-0.464090235181822i | 0.0000479622759099585-0.000197905120851566i | 0.0000444444444444444-0.000199634126990741i | #DIV/0! | 3.6636 | 22.2284 | -22.2284 | -176.3364 | 3.6636 | 287.6021 | -22.2284
1813924.3905 | 288695.0331 | -0.0766210208207044-0.00470804837208832i | 3.00499711625393-1.2474998062594i | 24.9628774268715-113.571106697372i | 2.37491384933598-0.86198569879982i | 0.979376237558988-0.142121155581388i | 0.00792172069396078-28.7456108350846i | -0.167634140849517-0.462257090548878i | 0.0000479343026727936-0.000197156449744932i | 0.0000444444444444444-0.000198878389112116i | #DIV/0! | 3.5162 | 22.2967 | -22.2967 | -176.4838 | 3.5162 | 288.695 | -22.2967
1820817.3032 | 289792.0743 | -0.0760321966042184-0.00447584098741406i | 3.00188779366716-1.25058366253843i | 24.6360306216516-113.198235348914i | 2.37454095521965-0.861282489477213i | 0.97922246202866-0.142638816200884i | 0.00785716917145315-28.6365458444284i | -0.166862346408925-0.460430683691851i | 0.0000479065406802513-0.000196410606922025i | 0.0000444444444444444-0.000198125512165885i | #DIV/0! | 3.369 | 22.365 | -22.365 | -176.631 | 3.369 | 289.7921 | -22.365
1827736.4089 | 290893.2841 | -0.0754470498924289-0.00424719575742959i | 2.99876129677132-1.25366924785467i | 24.3115898577876-112.825719564618i | 2.37416534014457-0.860590860103106i | 0.97906756441875-0.143158194742344i | 0.00779317617450825-28.5278965086256i | -0.166096239822002-0.458610987837842i | 0.000047878988338179-0.000195667581742717i | 0.0000444444444444444-0.000197375485321663i | #DIV/0! | 3.222 | 22.4334 | -22.4334 | -176.778 | 3.222 | 290.8933 | -22.4334
1834681.8073 | 291998.6786 | -0.0748655681450397-0.0040220712150207i | 2.995617573577-1.25675647185085i | 23.9895401754485-112.453569974162i | 2.3737869851454-0.85991079184899i | 0.978911536908257-0.143679295015571i | 0.00772973641467291-28.4196612226968i | -0.165335776814216-0.456797976321708i | 0.0000478516440644381-0.000194927363606403i | 0.0000444444444444444-0.00019662829779006i | #DIV/0! | 3.0752 | 22.5018 | -22.5018 | -176.9248 | 3.0752 | 291.9987 | -22.5018
1841653.5981 | 293108.2736 | -0.0742877386792702-0.00380042630088102i | 2.99245657251704-1.25984524341586i | 23.6698666651159-112.081797019218i | 2.37340587113792-0.859242265958249i | 0.978754371627155-0.144202120816194i | 0.00766684465960232-28.3118383880965i | -0.164580913440885-0.454991622585626i | 0.0000478245062888127-0.000194189941951867i | 0.0000444444444444444-0.000195883938822535i | #DIV/0! | 2.9286 | 22.5703 | -22.5703 | -177.0714 | 2.9286 | 293.1083 | -22.5703
1848651.8818 | 294222.085 | -0.0737135486745753-0.00358222036063308i | 2.9892782424555-1.26293547068446i | 23.3525544685971-111.710410955771i | 2.37302197891849-0.858585263744949i | 0.978596060656167-0.144726675925341i | 0.00760449573239066-28.2044264126827i | -0.163831606084601-0.453191900178605i | 0.0000477975734529216-0.000193455306257132i | 0.0000444444444444444-0.000195142397711232i | #DIV/0! | 2.7822 | 22.6388 | -22.6388 | -177.2178 | 2.7822 | 294.2221 | -22.6388
1855676.759 | 295340.129 | -0.0731429851772848-0.00336741314194465i | 2.98608253269686-1.26602706103708i | 23.0375887800148-111.339421856414i | 2.37263528916346-0.857939766592585i | 0.978436596026542-0.145252964109292i | 0.00754268451091167-28.0974237106899i | -0.163087811452673-0.451398782756052i | 0.0000477708440101276-0.000192723446039329i | 0.0000444444444444444-0.000194403663788834i | #DIV/0! | 2.636 | 22.7074 | -22.7074 | -177.364 | 2.636 | 295.3401 | -22.7074
1862728.3306 | 296462.4215 | -0.0725760351051612-0.00315596479163064i | 2.98286939299515-1.26911992109977i | 22.7249548467604-110.96883961264i | 2.37224578242872-0.85730575595288i | 0.978275969719833-0.145780989119134i | 0.00748140592716779-27.9908287027011i | -0.162349486574606-0.449612244079337i | 0.0000477443164254504-0.000191994350854553i | 0.0000444444444444444-0.000193667726428407i | #DIV/0! | 2.4899 | 22.7759 | -22.7759 | -177.5101 | 2.4899 | 296.4624 | -22.7759
1869806.6983 | 297588.9787 | -0.0720126852518606-0.00294783585274468i | 2.97963877356324-1.27221395674423i | 22.4146379704077-110.598673937095i | 2.37185343914909-0.856683213344516i | 0.978114173667671-0.14631075469042i | 0.00742065496664688-27.8846398156189i | -0.16161658879957-0.447832258015328i | 0.0000477179891754794-0.00019126801029772i | 0.0000444444444444444-0.000192934575043242i | #DIV/0! | 2.3441 | 22.8445 | -22.8445 | -177.6559 | 2.3441 | 297.589 | -22.8445
1876911.9638 | 298719.8168 | -0.0714529222913183-0.00274298726166085i | 2.97639062508207-1.27530907308791i | 22.1066235075971-110.22893436582i | 2.37145823963775-0.856072120351897i | 0.977951199751544-0.146842264542807i | 0.0073604266676883-27.7788554826383i | -0.160889075793918-0.446058798535943i | 0.0000476918607482847-0.000190544414002439i | 0.0000444444444444444-0.000192204199086713i | #DIV/0! | 2.1984 | 22.9132 | -22.9132 | -177.8016 | 2.1984 | 298.7198 | -22.9132
1884044.2292 | 299854.9521 | -0.0708967327820538-0.00254138034515533i | 2.97312489871006-1.27840517449427i | 21.8008968708955-109.859630260484i | 2.37106016408583-0.855472458623901i | 0.977787039802576-0.147375522379708i | 0.00730071612085733-27.6734741432196i | -0.16016690553871-0.444291839717754i | 0.0000476659296433339-0.00018982355164086i | 0.0000444444444444444-0.000191476588052115i | #DIV/0! | 2.053 | 22.9819 | -22.9819 | -177.947 | 2.053 | 299.855 | -22.9819
1891203.5973 | 300994.4009 | -0.0703441031713857-0.00234297681746918i | 2.96984154609249-1.28150216457311i | 21.4974435296088-109.490770810579i | 2.37065919256172-0.854884209872589i | 0.977621685601303-0.147910531887929i | 0.00724151846832642-27.5684942430595i | -0.159450036327245-0.442531355741493i | 0.0000476401943714023-0.000189105412923544i | 0.0000444444444444444-0.000190751731472519i | #DIV/0! | 1.9077 | 23.0506 | -23.0506 | -178.0923 | 1.9077 | 300.9944 | -23.0506
1898390.171 | 302138.1796 | -0.0697950197995781-0.00214773877737874i | 2.96654051937097-1.284599946181i | 21.196249010581-109.122365035612i | 2.37025530501064-0.854307355871955i | 0.977455128877454-0.148447296737306i | 0.0071828289032665-27.4639142340649i | -0.158738426762639-0.44077732089166i | 0.0000476146534544924-0.000188389987599328i | 0.0000444444444444444-0.000190029618920621i | #DIV/0! | 1.7626 | 23.1194 | -23.1194 | -178.2374 | 1.7626 | 302.1382 | -23.1194
1905604.0536 | 303286.3047 | -0.0692494689038963-0.00195562870525164i | 2.96322177119293-1.28769842142185i | 20.8972988989509-108.754421787271i | 2.36984848125407-0.853741878456641i | 0.977287361309728-0.148985820580338i | 0.00712464266924476-27.3597325743257i | -0.158032035755401-0.439029709556083i | 0.0000475893054257459-0.000187677265455177i | 0.0000444444444444444-0.000189310240008588i | #DIV/0! | 1.6176 | 23.1882 | -23.1882 | -178.3824 | 1.6176 | 303.2863 | -23.1882
1912845.349 | 304438.7927 | -0.0687074366225883-0.0017666094601035i | 2.9598852547212-1.29079749164753i | 20.6005788388816-108.386949751564i | 2.3694387009892-0.853187759520632i | 0.977118374525578-0.149526107051814i | 0.00706695505963043-27.2559477280865i | -0.157330822521026-0.437288496225472i | 0.0000475641488293625-0.000186967236316058i | 0.0000444444444444444-0.000188593584387914i | #DIV/0! | 1.4729 | 23.2571 | -23.2571 | -178.5271 | 1.4729 | 304.4388 | -23.2571
1920114.1613 | 305595.6601 | -0.0681689089987974-0.00158064427665276i | 2.95653092364364-1.29389705745872i | 20.3060745342705-108.019957450957i | 2.36902594378842-0.852644981015974i | 0.976948160100984-0.150068159768441i | 0.00700976141700908-27.1525581657216i | -0.156634746577628-0.435553655493026i | 0.000047539182220514-0.0001862598900448i | 0.0000444444444444444-0.000187879641749267i | #DIV/0! | 1.3283 | 23.3259 | -23.3259 | -178.6717 | 1.3283 | 305.5957 | -23.3259
1927410.5952 | 306756.9236 | -0.0676338719843839-0.00139769676237086i | 2.95315873218273-1.29699701870568i | 20.0137717494156-107.653453246477i | 2.36861018909878-0.852113524951454i | 0.976776709560243-0.150611982328459i | 0.00695305713260363-27.0495623637061i | -0.155943767743564-0.433825162053974i | 0.0000475144041652651-0.000185555216541953i | 0.0000444444444444444-0.000187168401822342i | #DIV/0! | 1.1839 | 23.3949 | -23.3949 | -178.8161 | 1.1839 | 306.7569 | -23.3949
1934734.7554 | 307922.5999 | -0.0671023114436869-0.00121773089453439i | 2.94976863510542-1.30009727448938i | 19.7236563096692-107.287445339799i | 2.36819141624148-0.851593373391318i | 0.976604014375744-0.151157578311264i | 0.00689683764570359-26.9469588045911i | -0.155257846135102-0.432102990705192i | 0.0000474898132404892-0.000184853205745663i | 0.0000444444444444444-0.000186459854375714i | #DIV/0! | 1.0397 | 23.4638 | -23.4638 | -178.9603 | 1.0397 | 307.9226 | -23.4638
1942086.7475 | 309092.7058 | -0.0665742131571982-0.00104071101727482i | 2.94636058773272-1.30319772316249i | 19.4357141020539-106.921941775317i | 2.36776960441129-0.851084508453897i | 0.976430065967754-0.151704951277015i | 0.00684109844310094-26.844745976976i | -0.154576942164086-0.430387116344754i | 0.0000474654080337873-0.000184153847631527i | 0.0000444444444444444-0.000185753989216691i | #DIV/0! | 0.89559 | 23.5328 | -23.5328 | -179.1044 | 0.89559 | 309.0927 | -23.5328
1949466.6771 | 310267.2581 | -0.0660495628251779-0.00086660183863097i | 2.94293454594965-1.3062982623307i | 19.1499310758593-106.556950442196i | 2.36734473267611-0.85058691231033i | 0.976254855704201-0.152254104766245i | 0.00678583505853421-26.7429223754828i | -0.153901016535632-0.428677513971544i | 0.000047441187143408-0.000183457132212464i | 0.0000444444444444444-0.000185050796191165i | #DIV/0! | 0.7517 | 23.6019 | -23.6019 | -179.2483 | 0.7517 | 310.2673 | -23.6019
1956874.6505 | 311446.2736 | -0.0655283460711837-0.000695368427601982i | 2.93949046621499-1.309398788854i | 18.8662932432076-106.192479076397i | 2.36691677997634-0.850100567183175i | 0.976078374900456-0.152805042299464i | 0.00673104307213915-26.6414865007296i | -0.153230030245837-0.426974158684823i | 0.000047417149178168-0.000182763049538577i | 0.0000444444444444444-0.000184350265183467i | #DIV/0! | 0.60798 | 23.6709 | -23.6709 | -179.392 | 0.60798 | 311.4463 | -23.6709
1964310.7742 | 312629.7695 | -0.0650105484455434-0.000526976211201836i | 2.93602830557123-1.31249919884821i | 18.5847866795991-105.828535262692i | 2.36648572512444-0.849625455345097i | 0.975900614819118-0.153357767376763i | 0.00667671810990625-26.5404368593044i | -0.152563944579507-0.425277025683833i | 0.0000473932927573702-0.000182071589697026i | 0.0000444444444444444-0.000183652386116226i | #DIV/0! | 0.46443 | 23.74 | -23.74 | -179.5356 | 0.46443 | 312.6298 | -23.74
1971775.1551 | 313817.7626 | -0.0644961554287465-0.000361390971520407i | 2.9325480216545-1.31559938768653i | 18.3053975244302-105.465126436654i | 2.36605154680441-0.849161559117501i | 0.975721566669802-0.153912283477404i | 0.00662285584314646-26.4397719637397i | -0.151902721107902-0.423586090267396i | 0.0000473696165107284-0.000181382742811885i | 0.0000444444444444444-0.000182957148950215i | #DIV/0! | 0.32104 | 23.8092 | -23.8092 | -179.679 | 0.32104 | 313.8178 | -23.8092
1979267.9007 | 315010.2701 | -0.0639851524347749-0.000198578842782337i | 2.92904957270451-1.31869925000125i | 18.0281119814864-105.10225988663i | 2.36561422357119-0.848708860869155i | 0.975541221608924-0.154468594059415i | 0.00656945198796223-26.3394903324861i | -0.1512463216865-0.42190132783349i | 0.000047346119078285-0.000180696499044019i | 0.0000444444444444444-0.000182264543684215i | #DIV/0! | 0.17782 | 23.8784 | -23.8784 | -179.8222 | 0.17782 | 315.0103 | -23.8784
1986789.1187 | 316207.3091 | -0.063477524814359-0.0000385063084174103i | 2.9255329175746-1.3217986796856i | 17.7529163194152-104.739942755691i | 2.36517373385026-0.848267343014828i | 0.975359570739487-0.155026702559175i | 0.00651650230472675-26.239590489887i | -0.150594708452774-0.420222713878874i | 0.0000473227991103373-0.000180012848590941i | 0.0000444444444444444-0.000181574560354866i | #DIV/0! | 0.034756 | 23.9476 | -23.9476 | -179.9652 | 0.034756 | 316.2073 | -23.9476
1994338.9174 | 317408.8969 | -0.062973257858176+0.000118859801870857i | 2.9219980157418-1.32489756989569i | 17.4797968721718-104.378182043568i | 2.36473005593702-0.847836988013898i | 0.975176605110869-0.155586612391005i | 0.00646400259756882-26.1400709661527i | -0.149947843823992-0.418550223998664i | 0.000047299655267357-0.000179331781686691i | 0.0000444444444444444-0.000180887189036527i | #DIV/0! | 0.10814 | 24.0169 | -24.0169 | 179.8919 | -0.10814 | 317.4089 | -24.0169
2001917.4053 | 318615.0507 | -0.0624723367999741+0.000273552315026097i | 2.91844482731689-1.32799581305264i | 17.2087400394468-104.016984608564i | 2.36428316799635-0.847417778368973i | 0.974992315718618-0.156148326946735i | 0.00641194871386515-26.0409302973354i | -0.149305690495029-0.416883833885956i | 0.0000472766862199155-0.000178653288601698i | 0.0000444444444444444-0.000180202419841131i | #DIV/0! | 0.25088 | 24.0862 | -24.0862 | 179.7491 | -0.25088 | 318.6151 | -24.0862
2009524.6914 | 319825.7879 | -0.0619747468196372+0.000425603717553747i | 2.91487331305454-1.33109330084472i | 16.9397322870697-103.656357169451i | 2.36383304806207-0.847009696624466i | 0.974806693504235-0.156711849595286i | 0.00636033654373891-25.9421670253037i | -0.1486682114362-0.415223519331425i | 0.0000472538906486085-0.000177977359642648i | 0.0000444444444444444-0.000179520242918043i | #DIV/0! | 0.39347 | 24.1555 | -24.1555 | 179.6065 | -0.39347 | 319.8258 | -24.1555
2017160.8852 | 321041.1259 | -0.0614804730461854+0.000575046158432527i | 2.91128343436351-1.33418992422977i | 16.6727601473906-103.296306307345i | 2.36337967403644-0.846612725365209i | 0.974619729354968-0.157277183682241i | 0.0063091620195643-25.8437796977177i | -0.148035369891109-0.41356925622294i | 0.0000472312672439781-0.000177303985152356i | 0.0000444444444444444-0.000178840648453918i | #DIV/0! | 0.53589 | 24.2249 | -24.2249 | 179.4641 | -0.53589 | 321.0411 | -24.2249
2024826.0966 | 322261.0822 | -0.0609895005607098+0.000721911452014471i | 2.90767515331679-1.33728557343764i | 16.4078102196421-102.936838467561i | 2.36292302368967-0.84622684721502i | 0.974431414103605-0.157844332529406i | 0.00625842111547848-25.7457668680039i | -0.147407129374512-0.411921020545173i | 0.0000472088147064403-0.000176633155509634i | 0.0000444444444444444-0.000178163626672562i | #DIV/0! | 0.67816 | 24.2943 | -24.2943 | 179.3218 | -0.67816 | 322.2611 | -24.2943
2032520.4358 | 323485.6743 | -0.0605018143992488+0.000866231080918699i | 2.90404843266184-1.34038013797278i | 16.1448691702798-102.57795996145i | 2.3624630746594-0.84585204483527i | 0.974241738528269-0.158413299434375i | 0.00620810984689819-25.6481270953295i | -0.146783453670193-0.410278788379202i | 0.00004718653174621-0.000175964861129164i | 0.0000444444444444444-0.00017748916783479i | #DIV/0! | 0.82027 | 24.3637 | -24.3637 | 179.1797 | -0.82027 | 323.4857 | -24.3637
2040244.0134 | 324714.9198 | -0.0600173995556031+0.00100803619891647i | 2.90040323583085-1.34347350661698i | 15.8839237333031-102.219676968221i | 2.36199980445018-0.84548830092345i | 0.974050693352209-0.158984087670086i | 0.00615822427004462-25.5508589445794i | -0.146164306828872-0.40864253590215i | 0.0000471644170832269-0.000175299092461364i | 0.0000444444444444444-0.000176817262238284i | #DIV/0! | 0.96223 | 24.4332 | -24.4332 | 179.0378 | -0.96223 | 324.7149 | -24.4332
2047996.9407 | 325948.8365 | -0.0595362409840905+0.00114735763380584i | 2.89673952695103-1.3465655674323i | 15.6249607105599-101.861995536738i | 2.36153319043305-0.845135598211722i | 0.9738582692436-0.159556700484372i | 0.00610876048147229-25.4539609863299i | -0.14554965316611-0.407012239386789i | 0.0000471424694470827-0.000174635839992261i | 0.0000444444444444444-0.000176147900217458i | #DIV/0! | 1.104 | 24.5028 | -24.5028 | 178.896 | -1.104 | 325.9488 | -24.5028
2055779.329 | 327187.4421 | -0.0590583236022435+0.00128422589027869i | 2.89305727085494-1.34965620776403i | 15.3679669720263-101.504921587302i | 2.361063209845-0.844793919465476i | 0.973664456815336-0.160131141099514i | 0.00605971461760558-25.3574317968254i | -0.144939457260249-0.405387875201176i | 0.0000471206875769489-0.000173975094243365i | 0.0000444444444444444-0.000175481072143313i | #DIV/0! | 1.2457 | 24.5723 | -24.5723 | 178.7543 | -1.2457 | 327.1874 | -24.5723
2063591.2905 | 328430.7544 | -0.058583632293442+0.00141867115277648i | 2.88935643309076-1.35274531424383i | 15.1129294560708-101.148460913409i | 2.36058983978845-0.844463247481827i | 0.973469246624833-0.160707412711777i | 0.00601108285427996-25.2612699579529i | -0.144333683950342-0.403769419808252i | 0.0000470990702215036-0.000173316845771536i | 0.0000444444444444444-0.000174816768423305i | #DIV/0! | 1.3872 | 24.6419 | -24.6419 | 178.6128 | -1.3872 | 328.4308 | -24.6419
2071432.9374 | 329678.7913 | -0.058112151909499+0.00155072328833439i | 2.88563697993269-1.35583277279302i | 14.8598351697028-100.792619183498i | 2.36011305723082-0.844143565088168i | 0.973272629173824-0.161285518490955i | 0.00596286140628993-25.1654740572188i | -0.14373229833413-0.402156849765497i | 0.000047077616138861-0.000172661085168858i | 0.0000444444444444444-0.0001741549795012i | #DIV/0! | 1.5286 | 24.7116 | -24.7116 | 178.4714 | -1.5286 | 329.6788 | -24.7116
2079304.3826 | 330931.5707 | -0.0576438672731872+0.00168041184941793i | 2.88189887839137-1.35891846862608i | 14.6086711887995-100.437401942676i | 2.35963283900404-0.843834855140688i | 0.973074594908166-0.161865461579902i | 0.00591504652694225-25.0700426877242i | -0.143135265766013-0.400550141724544i | 0.0000470563240964998-0.000172007803062514i | 0.0000444444444444444-0.000173495695856944i | #DIV/0! | 1.6698 | 24.7812 | -24.7812 | 178.3302 | -1.6698 | 330.9316 | -24.7812
2087205.7392 | 332189.1106 | -0.0571787631807031+0.0018077660767428i | 2.87814209622417-1.36200228625408i | 14.3594246583186-100.08281461442i | 2.35914916180403-0.843537100522837i | 0.972875134217638-0.162447245094065i | 0.00586763450761514-24.9749744481414i | -0.142542551855045-0.398949272430821i | 0.0000470351928711929-0.000171356990114655i | 0.0000444444444444444-0.000172838908006519i | #DIV/0! | 1.8109 | 24.851 | -24.851 | 178.1891 | -1.8109 | 332.1891 | -24.851
2095137.121 | 333451.4293 | -0.0567168244040863+0.0019328149020884i | 2.87436660194569-1.3650841094885i | 14.1120827924915-99.7288625022669i | 2.35866200219029-0.843250284143858i | 0.972674237435747-0.163030872121004i | 0.00582062167732278-24.8802679426891i | -0.14195412246294-0.39735421872317i | 0.0000470142212489378-0.000170708637022277i | 0.0000444444444444444-0.000172184606501812i | #DIV/0! | 1.9518 | 24.9207 | -24.9207 | 178.0482 | -1.9518 | 333.4514 | -24.9207
2103098.6421 | 334718.5447 | -0.0562580356935811+0.00205558695109535i | 2.87057236483819-1.36816382144504i | 13.8666328750025-99.3755507914844i | 2.35817133658536-0.842974388937261i | 0.972471894839535-0.163616345719917i | 0.0057740044022856-24.7859217811098i | -0.141369943702101-0.395764957533499i | 0.0000469934080248869-0.000170062734517091i | 0.0000444444444444444-0.000171532781930476i | #DIV/0! | 2.0926 | 24.9905 | -24.9905 | 177.9074 | -2.0926 | 334.7185 | -24.9905
2111090.4169 | 335990.4752 | -0.0558023817799451+0.00217611054605199i | 2.866759354962-1.37124130454761i | 13.6230622591511-99.0228845507194i | 2.3576771412744-0.842709397859282i | 0.972268096649384-0.164203668921156i | 0.00572777908550591-24.6919345786453i | -0.140789981933655-0.394181465886415i | 0.0000469727520032785-0.000169419273365401i | 0.0000444444444444444-0.000170883424915796i | #DIV/0! | 2.2332 | 25.0603 | -25.0603 | 177.7668 | -2.2332 | 335.9905 | -25.0603
2119112.5605 | 337267.239 | -0.0553498473767093+0.00229441370866775i | 2.86292754316598-1.37431644053249i | 13.3813583679998-98.6708687336361i | 2.35717939240473-0.842455293887366i | 0.972062833028825-0.164792844725733i | 0.00568194216634885-24.5983049560138i | -0.140214203765512-0.392603720898868i | 0.0000469522519973682-0.000168778244367977i | 0.0000444444444444444-0.000170236526116553i | #DIV/0! | 2.3737 | 25.1302 | -25.1302 | 177.6263 | -2.3737 | 337.2672 | -25.1302
2127165.1882 | 338548.8545 | -0.0549004171823812+0.00241052416283321i | 2.85907690109804-1.37738911045261i | 13.141508694503-98.3195081805243i | 2.35667806598533-0.842212060018605i | 0.971856094084353-0.165383876104832i | 0.00563649012012883-24.5050315393859i | -0.13964257605043-0.391031699779787i | 0.0000469319068293618-0.000168139638359929i | 0.0000444444444444444-0.000169592076226891i | #DIV/0! | 2.5141 | 25.2001 | -25.2001 | 177.4859 | -2.5141 | 338.5489 | -25.2001
2135248.416 | 339835.3401 | -0.0544540758826054+0.0025244693373654i | 2.85520740121556-1.38045919468197i | 12.9035008016273-97.968807619903i | 2.35617313788641-0.841979679268192i | 0.971647869865232-0.165976765999307i | 0.00559141945770101-24.4121129603619i | -0.139075065884105-0.389465379829737i | 0.0000469117153303475-0.000167503446210583i | 0.0000444444444444444-0.000168950065976181i | #DIV/0! | 2.6543 | 25.2701 | -25.2701 | 177.3457 | -2.6543 | 339.8353 | -25.2701
2143362.3599 | 341126.7144 | -0.0540108081522703+0.00263627636874259i | 2.85131901679588-1.38352657292028i | 12.6673223224517-97.6187716700962i | 2.35566458383898-0.841758134667841i | 0.971438150363317-0.166571517319181i | 0.00554672672505795-24.3195478559481i | -0.138511640603264-0.387904738440559i | 0.0000468916763402289-0.000166869658823362i | 0.0000444444444444444-0.000168310486128892i | #DIV/0! | 2.7944 | 25.3401 | -25.3401 | 177.2056 | -2.7944 | 341.1267 | -25.3401
2151507.1369 | 342422.9959 | -0.0535705986575666+0.00274597210381845i | 2.84741172194684-1.38659112419759i | 12.4329609602579-97.269404840798i | 2.35515237943435-0.841547409264224i | 0.971226925512864-0.167168132943135i | 0.00550240850293177-24.2273348685348i | -0.13795226778379-0.386349753095032i | 0.0000468717887076588-0.00016623826713565i | 0.0000444444444444444-0.000167673327484451i | #DIV/0! | 2.9344 | 25.4101 | -25.4101 | 177.0656 | -2.9344 | 342.423 | -25.4101
2159682.864 | 343724.2033 | -0.0531334320580005+0.00285358310253021i | 2.8434854916172-1.38965272687931i | 12.2004044886038-96.9207115346133i | 2.35463650012375-0.841347486117372i | 0.971014185190351-0.167766615717997i | 0.00545846140640039-24.1354726458717i | -0.137396915238838-0.38480040136651i | 0.0000468520512899732-0.000165609262118683i | 0.0000444444444444444-0.000167038580877118i | #DIV/0! | 3.0742 | 25.4801 | -25.4801 | 176.9258 | -3.0742 | 343.7242 | -25.4801
2167889.6589 | 345030.3553 | -0.0526992930083584+0.0029591356405846i | 2.83954030160718-1.39271125867118i | 11.969640751386-96.5726960485883i | 2.35411692121785-0.841158348299088i | 0.970799919214295-0.168366968458226i | 0.00541488208449989-24.0439598410468i | -0.136845551016989-0.383256660918595i | 0.0000468324629531266-0.000164982634777415i | 0.0000444444444444444-0.00016640623717585i | #DIV/0! | 3.2139 | 25.5502 | -25.5502 | 176.7861 | -3.2139 | 345.0304 | -25.5502
2176127.6396 | 346341.4706 | -0.0522681661606272+0.0030626557121316i | 2.83557612857897-1.3957665966244i | 11.7406576628881-96.2253625757187i | 2.35359361788634-0.840979978891319i | 0.970584117345079-0.168969193945384i | 0.00537166721984091-23.9527951124627i | -0.136298143400402-0.381718509504783i | 0.0000468130225716263-0.000164358376150403i | 0.0000444444444444444-0.00016577628728417i | #DIV/0! | 3.3534 | 25.6204 | -25.6204 | 176.6466 | -3.3534 | 346.3415 | -25.6204
2184396.9246 | 347657.5682 | -0.0518400361658668+0.00316416903242527i | 2.83159295006712-1.39881861714112i | 11.5134432078173-95.8787152064422i | 2.35306656515751-0.840812360984557i | 0.97036676928477-0.169573294927615i | 0.00532881352822993-23.8619771238144i | -0.135754660902989-0.380185924968131i | 0.0000467937290284679-0.000163736477309681i | 0.0000444444444444444-0.000165148722140037i | #DIV/0! | 3.4928 | 25.6905 | -25.6905 | 176.5072 | -3.4928 | 347.6576 | -25.6905
2192697.633 | 348978.667 | -0.0514148876760403+0.00326370104046399i | 2.82759074448911-1.40186719597981i | 11.2879854413276-95.5327579301137i | 2.35253573791783-0.840655477676186i | 0.970147864676948-0.170179274119108i | 0.00528631775829598-23.7715045440665i | -0.135215072268597-0.378658885240914i | 0.0000467745812150728-0.000163116929360639i | 0.0000444444444444444-0.000164523532715718i | #DIV/0! | 3.6321 | 25.7608 | -25.7608 | 176.3679 | -3.6321 | 348.9787 | -25.7608
2201029.884 | 350304.7859 | -0.0509927053458009+0.00336127690161972i | 2.82356949115582-1.404912208261i | 11.0642724890313-95.1874946364654i | 2.35200111091149-0.840509312068865i | 0.969927393106534-0.170787134199557i | 0.00524417669112112-23.6813760474314i | -0.134679346469216-0.377137368344289i | 0.000046755578031223-0.0001624997234419i | 0.0000444444444444444-0.000163900710017651i | #DIV/0! | 3.7713 | 25.831 | -25.831 | 176.2287 | -3.7713 | 350.3048 | -25.831
2209393.7975 | 351635.9441 | -0.0505734738342352+0.00345692151024791i | 2.81952917028193-1.40795352847304i | 10.8422925470013-94.8429291170477i | 2.35146265874007-0.840373847268857i | 0.969705344099619-0.171396877813625i | 0.00520238713987625-23.5915903133465i | -0.134147452703186-0.375621352387972i | 0.0000467367183849992-0.000161884850725204i | 0.0000444444444444444-0.000163280245086323i | #DIV/0! | 3.9103 | 25.9013 | -25.9013 | 176.0897 | -3.9103 | 351.6359 | -25.9013
2217789.4939 | 352972.1607 | -0.0501571778065634+0.00355065949228386i | 2.8154697629964-1.41099103047812i | 10.6220338817578-94.4990650666542i | 2.35092035586205-0.840249066384371i | 0.969481707123298-0.172008507570393i | 0.00516094594946117-23.5021460264526i | -0.133619360393427-0.374110815569898i | 0.0000467180011927187-0.000161272302415284i | 0.0000444444444444444-0.000162662128996138i | #DIV/0! | 4.0493 | 25.9716 | -25.9716 | 175.9507 | -4.0493 | 352.9722 | -25.9716
2226217.094 | 354313.4549 | -0.0497438019358+0.00364251520782079i | 2.81139125135294-1.41402458751838i | 10.4034848302475-94.1559060847322i | 2.35037417659247-0.8401349525239i | 0.969256471585503-0.172622026042808i | 0.00511984999614915-23.4130418765717i | -0.133095039185689-0.372605736175899i | 0.0000466994253788716-0.000160662069749743i | 0.0000444444444444444-0.000162046352855287i | #DIV/0! | 4.188 | 26.042 | -26.042 | 175.812 | -4.188 | 354.3135 | -26.042
2234676.719 | 355659.846 | -0.049333330904373+0.00373251275367177i | 2.80729361834039-1.41705407222217i | 10.1866337998111-93.8134556767718i | 2.34982409510251-0.840031488794514i | 0.969029626834844-0.17323743576712i | 0.00507909618723585-23.3242765586846i | -0.132574458946793-0.371106092579367i | 0.0000466809898760614-0.000160054143998943i | 0.0000444444444444444-0.000161432907805626i | #DIV/0! | 4.3267 | 26.1124 | -26.1124 | 175.6733 | -4.3267 | 355.6598 | -26.1124
2243168.4905 | 357011.3535 | -0.0489257494057011+0.00382067596591688i | 2.80317684789308-1.42007935661055i | 9.97146926813841-93.4717172556841i | 2.34927008541909-0.839938658300172i | 0.968801162160442-0.17385473924233i | 0.00503868146069299-23.2358487729098i | -0.132057589762909-0.369611863240941i | 0.0000466626936249429-0.000159448516465877i | 0.0000444444444444444-0.00016082178502254i | #DIV/0! | 4.4652 | 26.1828 | -26.1828 | 175.5348 | -4.4652 | 357.0114 | -26.1828
2251692.5308 | 358367.9966 | -0.0485210421457377+0.00390702842243051i | 2.7990409249013-1.42310031210388i | 9.75797978321787-93.1306941431621i | 2.34871212142451-0.839856444140027i | 0.968571066791779-0.174473938929613i | 0.00499860278482592-23.1477572244817i | -0.131544401937843-0.368123026708181i | 0.0000466445355741611-0.000158845178486056i | 0.0000444444444444444-0.000160212975714824i | #DIV/0! | 4.6037 | 26.2533 | -26.2533 | 175.3963 | -4.6037 | 358.368 | -26.2533
2260248.9624 | 359729.795 | -0.0481191938444663+0.0039915934453933i | 2.79488583522156-1.42611680952857i | 9.54615396327118-92.7903895710207i | 2.34815017685606-0.839784829406685i | 0.968339329898536-0.175095037251745i | 0.00495885715793564-23.0600006237284i | -0.131034865991319-0.366639561615244i | 0.0000466265146802922-0.000158244121427384i | 0.0000444444444444444-0.000159606471124551i | #DIV/0! | 4.742 | 26.3239 | -26.3239 | 175.258 | -4.742 | 359.7298 | -26.3239
2268837.9084 | 361096.7682 | -0.0477201892373708+0.00407439410378795i | 2.79071156568698-1.42912871912407i | 9.33598049668252-92.4508066825301i | 2.34758422530566-0.8397237971845i | 0.968105940590445-0.175718036592532i | 0.00491944160798508-22.9725776860513i | -0.130528952657306-0.36516144668258i | 0.0000466086299077829-0.000157645336690048i | 0.0000444444444444444-0.000159002262526948i | #DIV/0! | 4.8801 | 26.3944 | -26.3944 | 175.1199 | -4.8801 | 361.0968 | -26.3944
2277459.4925 | 362468.9359 | -0.0473240130768574+0.00415545321587577i | 2.78651810411753-1.43213591054991i | 9.1274481419154-92.1119485337244i | 2.34701424021949-0.839673330547809i | 0.967870887917137-0.176342939296218i | 0.00488035319226932-22.8854871319027i | -0.130026632882324-0.363688660716599i | 0.0000465908802288917-0.000157048815706395i | 0.0000444444444444444-0.000158400341230273i | #DIV/0! | 5.0182 | 26.465 | -26.465 | 174.9818 | -5.0182 | 362.4689 | -26.465
2286113.8386 | 363846.3179 | -0.0469306501336455+0.00423479335165715i | 2.78230543933034-1.435138252893i | 8.92054572742263-91.7738180946989i | 2.34644019489762-0.839633412559197i | 0.967634160867993-0.176969747666903i | 0.00484158899709017-22.7987276867653i | -0.12952787782379-0.362221182609373i | 0.0000465732646236297-0.000156454549940817i | 0.0000444444444444444-0.000157800698575686i | #DIV/0! | 5.1561 | 26.5356 | -26.5356 | 174.8439 | -5.1561 | 363.8463 | -26.5356
2294801.0712 | 365228.9339 | -0.0465400851981217+0.00431243683531402i | 2.77807356114991-1.43813561467503i | 8.71526215154561-91.4364182508915i | 2.34586206249368-0.839604026267714i | 0.967395748372005-0.177598463967944i | 0.00480314613743442-22.7122980811302i | -0.12903265884836-0.360758991338307i | 0.0000465557820797027-0.000155862530889631i | 0.0000444444444444444-0.000157203325937125i | #DIV/0! | 5.294 | 26.6063 | -26.6063 | 174.706 | -5.294 | 365.2289 | -26.6063
2303521.3152 | 366616.8038 | -0.0461523030816593+0.00438840574763512i | 2.77382246041828-1.44112786386009i | 8.51158638240862-91.099751804351i | 2.34527981601452-0.83958515470712i | 0.967155639297628-0.178229090421357i | 0.00476502175665654-22.6261970504769i | -0.128540947530295-0.359302065965854i | 0.0000465384315924524-0.000155272750080965i | 0.0000444444444444444-0.000156608214721184i | #DIV/0! | 5.4317 | 26.677 | -26.677 | 174.5683 | -5.4317 | 366.6168 | -26.677
2312274.6962 | 368009.9477 | -0.0457672886179027+0.00446272192842361i | 2.76955212900523-1.44411486786241i | 8.30950745780005-90.7638214749848i | 2.34469342831986-0.83957678089409i | 0.966913822452645-0.178861629207216i | 0.00472721302616501-22.5404233352517i | -0.128052715649835-0.357850385639192i | 0.0000465212121648005-0.000154685199074644i | 0.0000444444444444444-0.000156015356366989i | #DIV/0! | 5.5692 | 26.7478 | -26.7478 | 174.4308 | -5.5692 | 368.0099 | -26.7478
2321061.3401 | 369408.3855 | -0.0453850266640159+0.0045354069788866i | 2.76526255981834-1.44709649355425i | 8.1090144850489-90.4286299017955i | 2.34410287212193-0.839578887826397i | 0.966670286584032-0.179496082463038i | 0.00468971714511233-22.4549756808467i | -0.127567935191579-0.356403929589914i | 0.0000465041228071893-0.00015409986946207i | 0.0000444444444444444-0.000155424742346074i | #DIV/0! | 5.7067 | 26.8186 | -26.8186 | 174.2933 | -5.7067 | 369.4084 | -26.8186
2329881.3732 | 370812.1374 | -0.0450055021019022+0.00460648226400712i | 2.7609537468131-1.45007260727407i | 7.91009664089396-90.0941796441034i | 2.34350811998525-0.839591458481133i | 0.966425020377821-0.180132452283173i | 0.00465253134008939-22.3698528375796i | -0.127086578342891-0.354962677133748i | 0.0000464871625375271-0.000153516752866109i | 0.0000444444444444444-0.000154836364162258i | #DIV/0! | 5.8441 | 26.8894 | -26.8894 | 174.1559 | -5.8441 | 370.8121 | -26.8894
2338734.9224 | 372221.2235 | -0.0446286998393866+0.00467596891489715i | 2.75662568500292-1.45304307483466i | 7.71274317134282-89.7604731827518i | 2.3429091443262-0.839614475812862i | 0.966178012458977-0.180770740718176i | 0.00461565286482323-22.2850535606729i | -0.126608617492312-0.353526607670237i | 0.0000464703303811314-0.000152935840940974i | 0.0000444444444444444-0.000154250213351522i | #DIV/0! | 5.9813 | 26.9603 | -26.9603 | 174.0187 | -5.9813 | 372.2212 | -26.9603
2347622.1151 | 373635.6641 | -0.0442546048113682+0.0047438878311365i | 2.75227837046905-1.4560077615317i | 7.5169433915242-89.4275129212961i | 2.34230591741275-0.839647922751791i | 0.965929251391266-0.181410949774191i | 0.00457907899987835-22.2005766102328i | -0.126134025227977-0.352095700682438i | 0.0000464536253706724-0.000152357125372114i | 0.0000444444444444444-0.000153666281481891i | #DIV/0! | 6.1185 | 27.0312 | -27.0312 | 173.8815 | -6.1185 | 373.6357 | -27.0312
2356543.0791 | 375055.4797 | -0.0438832019809429+0.00481025968308781i | 2.74791180037059-1.45896653215225i | 7.32268668553662-89.0953011871858i | 2.34169841136423-0.839691782201937i | 0.965678725677137-0.182053081412311i | 0.00454280705236237-22.1164207512296i | -0.12566277433606-0.350669935736646i | 0.0000464370465461183-0.000151780597876096i | 0.0000444444444444444-0.000153084560153308i | #DIV/0! | 6.2555 | 27.1022 | -27.1022 | 173.7445 | -6.2555 | 375.0555 | -27.1022
2365497.9428 | 376480.6905 | -0.0435144763404915+0.00487510491419816i | 2.74352597295425-1.46191925098352i | 7.12996250628593-88.7638402329229i | 2.34108659815093-0.83974603703924i | 0.965426423757598-0.182697137547946i | 0.00450683435563443-22.0325847534769i | -0.125194837799216-0.349249292482082i | 0.00004642059295468-0.000151206250200495i | 0.0000444444444444444-0.000152505040997518i | #DIV/0! | 6.3924 | 27.1732 | -27.1732 | 173.6076 | -6.3924 | 376.4807 | -27.1732
2374486.835 | 377911.3171 | -0.04314841291274+0.00493844374328i | 2.73912088756425-1.46486578182181i | 6.93876037531858-88.4331322372131i | 2.34047044959391-0.839810670109722i | 0.9651723340121-0.183343120050181i | 0.00447115826901813-21.9490673916115i | -0.124730188795046-0.347833750650609i | 0.0000464042636507573-0.000150634074123775i | 0.0000444444444444444-0.000151927715677941i | #DIV/0! | 6.5292 | 27.2442 | -27.2442 | 173.4708 | -6.5292 | 377.9113 | -27.2442
2383509.885 | 379347.3801 | -0.0427849967517902+0.00500029616677809i | 2.73469654465197-1.46780598798164i | 6.74906988264574-88.103179306098i | 2.33984993736467-0.839885664227602i | 0.96491644475843-0.183991030741125i | 0.00443577617751683-21.8658674450728i | -0.124268800694569-0.346423290056434i | 0.0000463880576958835-0.000150064061455186i | 0.0000444444444444444-0.000151352575889561i | #DIV/0! | 6.6659 | 27.3153 | -27.3153 | 173.3341 | -6.6659 | 379.3474 | -27.3153
2392567.2225 | 380788.9001 | -0.0424242129441188+0.00506068196101005i | 2.73025294578571-1.47073973230488i | 6.56088068656675-87.7739834740783i | 2.33922503298489-0.839971002173369i | 0.964658744252595-0.184640871395262i | 0.00440068549153375-21.7829836980838i | -0.123810647060703-0.345017890595829i | 0.0000463719741586727-0.000149496204034638i | 0.0000444444444444444-0.000150779613358798i | #DIV/0! | 6.8025 | 27.3864 | -27.3864 | 173.1975 | -6.8025 | 380.7889 | -27.3864
2401658.978 | 382235.898 | -0.0420660466095513+0.00511962068439854i | 2.72579009366025-1.47366687717034i | 6.37418251348043-87.4455467052181i | 2.33859570782625-0.840066666691926i | 0.96439922068872-0.185292643738789i | 0.00436588364659416-21.7004149396297i | -0.123355701646767-0.343617532246843i | 0.0000463560121147659-0.000148930493732599i | 0.0000444444444444444-0.000150208819843393i | #DIV/0! | 6.939 | 27.4575 | -27.4575 | 173.061 | -6.939 | 382.2359 | -27.4575
2410785.2821 | 383688.3944 | -0.0417104829022056+0.00517713167967792i | 2.72130799210644-1.47658728450322i | 6.18896515769392-87.1178708942396i | 2.33796193311005-0.840172640490625i | 0.964137862198944-0.185946349448957i | 0.0043313681030722-21.6181599634396i | -0.122903938394986-0.342222195069011i | 0.0000463401706467785-0.00014836692244998i | 0.0000444444444444444-0.00014964018713229i | #DIV/0! | 7.0754 | 27.5287 | -27.5287 | 172.9246 | -7.0754 | 383.6884 | -27.5287
2419946.2662 | 385146.4103 | -0.0413575070114078+0.00523323407608718i | 2.71680664610061-1.47950081578498i | 6.00521848122484-86.790957867602i | 2.33732367990709-0.840288906237369i | 0.963874656853328-0.186601990153393i | 0.00429713634592007-21.5362175679654i | -0.122455331435011-0.340831859203079i | 0.0000463244488442471-0.000147805482118022i | 0.0000444444444444444-0.000149073707045517i | #DIV/0! | 7.2117 | 27.5999 | -27.5999 | 172.7883 | -7.2117 | 385.1464 | -27.5999
2429142.062 | 386609.9666 | -0.0410071041625836+0.00528794679154159i | 2.71228606177402-1.48240733206319i | 5.82293241359884-86.4648093845687i | 2.33668091913738-0.840415446558652i | 0.963609592659751-0.187259567429437i | 0.00426318588440113-21.4545865563632i | -0.122009855082454-0.339446504870723i | 0.0000463088458035787-0.000147246164698189i | 0.0000444444444444444-0.000148509371434068i | #DIV/0! | 7.3479 | 27.6712 | -27.6712 | 172.6521 | -7.3479 | 386.61 | -27.6712
2438372.8018 | 388079.0845 | -0.0406592596181187+0.00534128853478773i | 2.70774624642216-1.48530669396165i | 5.642096951641-86.1394271382582i | 2.33603362156994-0.840552244037604i | 0.963342657563828-0.187919082803448i | 0.00422951425182574-21.3732657364728i | -0.121567483837425-0.338066112374265i | 0.0000462933606279967-0.000146688962182051i | 0.0000444444444444444-0.000147947172179785i | #DIV/0! | 7.4839 | 27.7425 | -27.7425 | 172.5161 | -7.4839 | 388.0791 | -27.7425
2447638.6185 | 389553.785 | -0.0403139586781993+0.00539327780754089i | 2.70318720851401-1.4881987616907i | 5.46270215926226-85.8148127566871i | 2.33538175782259-0.840699281212037i | 0.96307383944882-0.188580537750131i | 0.00419611900529096-21.2922539207991i | -0.121128192383094-0.336690662096406i | 0.000046277992427492-0.000146133866591179i | 0.0000444444444444444-0.000147387101195243i | #DIV/0! | 7.6199 | 27.8139 | -27.8139 | 172.3801 | -7.6199 | 389.5538 | -27.8139
2456939.6452 | 391034.0894 | -0.0399711866816204+0.0054439329066024i | 2.69860895770113-1.49108339505758i | 5.28473816724166-85.4909678037944i | 2.33472529836174-0.840856540572452i | 0.962803126135554-0.189243933691833i | 0.00416299772542274-21.2115499264921i | -0.120691955584251-0.335320134499944i | 0.0000462627403187704-0.000145580869977031i | 0.0000444444444444444-0.000146829150423633i | #DIV/0! | 7.7558 | 27.8852 | -27.8852 | 172.2442 | -7.7558 | 391.0341 | -27.8852
2466276.0159 | 392520.019 | -0.0396309290065762+0.00549327192596144i | 2.69401150482683-1.49396045347709i | 5.10819517300213-85.1678937804565i | 2.33406421350222-0.841024004560045i | 0.962530505382342-0.189909271997856i | 0.00413014801612166-21.1311525753277i | -0.120258748485884-0.333954510127503i | 0.0000462476034252028-0.00014502996442085i | 0.0000444444444444444-0.000146273311838646i | #DIV/0! | 7.8915 | 27.9567 | -27.9567 | 172.1085 | -7.8915 | 392.52 | -27.9567
2475647.8647 | 394011.595 | -0.0392931710714194+0.00554131275887452i | 2.68939486193506-1.49682979598229i | 4.93306344038542-84.8455921254902i | 2.3333984734071-0.841201655564714i | 0.962255964884911-0.190576553983748i | 0.00409756750431164-21.051060693689i | -0.119828546311773-0.332593769601272i | 0.0000462325808767742-0.000144481142033542i | 0.0000444444444444444-0.000145719577444357i | #DIV/0! | 8.0272 | 28.0281 | -28.0281 | 171.9728 | -8.0272 | 394.0116 | -28.0281
2485055.3266 | 395508.8391 | -0.0389578983354019+0.00558807309993309i | 2.68475904227936-1.49969128123552i | 4.75933329941624-84.5240642166382i | 2.3327280480875-0.841389475923041i | 0.961979492276331-0.191245780910597i | 0.00406525383969156-20.9712731125463i | -0.119401324463081-0.331237893622718i | 0.0000462176718100349-0.000143934394955582i | 0.0000444444444444444-0.000145167939275112i | #DIV/0! | 8.1628 | 28.0996 | -28.0996 | 171.8372 | -8.1628 | 395.5088 | -28.0996
2494498.5369 | 397011.7727 | -0.0386250962993873+0.00563357044710579i | 2.68010406033158-1.50254476753939i | 4.5869951460698-84.2033113715492i | 2.33205290740244-0.841587447916238i | 0.961701075126951-0.191916953984316i | 0.00403320469449018-20.8917886674391i | -0.118977058516971-0.329886862972337i | 0.0000462028753680502-0.000143389715356892i | 0.0000444444444444444-0.000144618389395409i | #DIV/0! | 8.2982 | 28.1712 | -28.1712 | 171.7018 | -8.2982 | 397.0118 | -28.1712
2503977.6313 | 398520.4174 | -0.038294750506546+0.00567782210376895i | 2.67542993179068-1.50539011284815i | 4.41603944202898-83.883334848741i | 2.33137302105872-0.841795553768147i | 0.961420700944339-0.192590074354923i | 0.00400141776322376-20.8126061984566i | -0.118555724225227-0.328540658509387i | 0.0000461881907003515-0.000142847095436741i | 0.0000444444444444444-0.00014407091989979i | #DIV/0! | 8.4336 | 28.2428 | -28.2428 | 171.5664 | -8.4336 | 398.5204 | -28.2428
2513492.7463 | 400034.795 | -0.0379668465430217+0.00572084518071519i | 2.67073667359122-1.50822717477903i | 4.24645671444057-83.5641358485504i | 2.33068835861075-0.842013775643151i | 0.961138357173226-0.193265143115819i | 0.00396989076245653-20.7337245502187i | -0.118137297512882-0.327199261171611i | 0.0000461736169628882-0.000142306527423637i | 0.0000444444444444444-0.000143525522912722i | #DIV/0! | 8.5689 | 28.3144 | -28.3144 | 171.4311 | -8.5689 | 400.0348 | -28.3144
2523044.0187 | 401554.9272 | -0.0376413700385793+0.00576265659814568i | 2.6660243039119-1.51105581062389i | 4.07823755566703-83.2457155140758i | 2.32999888946045-0.842242095644114i | 0.960854031195454-0.193942161303052i | 0.00393862143056444-20.6551425718577i | -0.117721754476864-0.325862651974993i | 0.0000461591533179781-0.000141768003575214i | 0.0000444444444444444-0.000142982190588486i | #DIV/0! | 8.704 | 28.3861 | -28.3861 | 171.296 | -8.704 | 401.5549 | -28.3861
2532631.586 | 403080.8359 | -0.0373183066672331+0.00580327308764409i | 2.66129284218393-1.51387587736097i | 3.91137262303568-82.9280749321055i | 2.32930458285712-0.842480495810317i | 0.960567710329931-0.194621129894584i | 0.00390760752750141-20.5768591169995i | -0.117309071384653-0.324530812013492i | 0.0000461447989342611-0.000141231516178133i | 0.0000444444444444444-0.000142440915111064i | #DIV/0! | 8.8391 | 28.4578 | -28.4578 | 171.1609 | -8.8391 | 403.0808 | -28.4578
2542255.586 | 404612.5431 | -0.0369976421478469+0.0058427111941319i | 2.6565423090993-1.51668723166675i | 3.74585263858204-82.6112151340323i | 2.32860540789734-0.842728958115336i | 0.960279381832589-0.195302049809544i | 0.00387684683456839-20.4988730437452i | -0.11689922467294-0.323203722458788i | 0.0000461305529866496-0.000140697057547967i | 0.0000444444444444444-0.000141901688694026i | #DIV/0! | 8.9741 | 28.5295 | -28.5295 | 171.0259 | -8.9741 | 404.6125 | -28.5295
2551916.1573 | 406150.0708 | -0.0366793622447218+0.00588098727780841i | 2.65177272661895-1.51948972992814i | 3.58166838879121-82.2951370967593i | 2.32790133352492-0.842987464464973i | 0.959989032896346-0.195984921907489i | 0.00384633715418537-20.421183214652i | -0.116492190946305-0.321881364560021i | 0.0000461164146562829-0.000140164620029103i | 0.0000444444444444444-0.000141364503580421i | #DIV/0! | 9.109 | 28.6013 | -28.6013 | 170.891 | -9.109 | 406.1501 | -28.6013
2561613.4387 | 407693.4411 | -0.0363634527681564+0.00591811751606888i | 2.64698411798081-1.52228322825461i | 3.4188107243364-81.9798417435929i | 2.32719232853076-0.843255996695113i | 0.959696650651076-0.196669746987641i | 0.00381607630966604-20.3437884967155i | -0.116087946975904-0.320563719643541i | 0.0000461023831304792-0.000139634195994628i | 0.0000444444444444444-0.000140829352042658i | #DIV/0! | 9.2438 | 28.6732 | -28.6732 | 170.7562 | -9.2438 | 407.6934 | -28.6732
2571347.5697 | 409242.6761 | -0.0360498995749924+0.00595411790540977i | 2.64217650770766-1.52506758249068i | 3.25727055981321-81.6653299451249i | 2.32647836155283-0.843534536569594i | 0.959402222163583-0.197356525788132i | 0.00378606214499517-20.2666877613511i | -0.115686469698161-0.31925076911266i | 0.0000460884576026901-0.000139105777846233i | 0.0000444444444444444-0.000140296226382405i | #DIV/0! | 9.3785 | 28.745 | -28.745 | 170.6215 | -9.3785 | 409.2427 | -28.745
2581118.6905 | 410797.7983 | -0.0357386885691374+0.00598900426331102i | 2.63734992161503-1.52784264822843i | 3.09703887347307-81.3516025201041i | 2.32575940107611-0.843823065778081i | 0.959105734437579-0.19804525898524i | 0.00375629252460857-20.1898798843759i | -0.115287736213479-0.317942494447398i | 0.0000460746372724533-0.000138579358014097i | 0.0000444444444444444-0.00013976511893047i | #DIV/0! | 9.5131 | 28.8169 | -28.8169 | 170.4869 | -9.5131 | 410.7978 | -28.8169
2590926.9415 | 412358.8299 | -0.0354298057020696+0.00602279223010574i | 2.63250438681882-1.53060828082025i | 2.93810670694994-81.0386602362944i | 2.32503541543255-0.844121565933887i | 0.958807174413668-0.198735947192615i | 0.00372676533317573-20.1133637459906i | -0.114891723784954-0.316638877204241i | 0.0000460609213453467-0.000138054928956788i | 0.0000444444444444444-0.000139236022046692i | #DIV/0! | 9.6476 | 28.8889 | -28.8889 | 170.3524 | -9.6476 | 412.3588 | -28.8889
2600772.4639 | 413925.7935 | -0.0351232369733241+0.00605549727082975i | 2.62763993174281-1.5333643353917i | 2.7804651649871-80.7265038113223i | 2.32430637280101-0.84443001857182i | 0.958506528969335-0.199428590960505i | 0.00369747847538503-20.0371382307609i | -0.1144984098371-0.31533989901588i | 0.0000460473090329443-0.000137532483161162i | 0.0000444444444444444-0.000138708928119837i | #DIV/0! | 9.782 | 28.9609 | -28.9609 | 170.218 | -9.782 | 413.9258 | -28.9609
2610655.3993 | 415498.7115 | -0.0348189684309622+0.00608713467705284i | 2.62275658612618-1.53611066685459i | 2.62410541516332-80.41513391352i | 2.32357224120734-0.844748405146015i | 0.958203784918941-0.200123190774975i | 0.00366842987573178-19.9612022276006i | -0.114107771954596-0.314045541590992i | 0.0000460337995527696-0.00013701201314225i | 0.0000444444444444444-0.00013818382956748i | #DIV/0! | 9.9164 | 29.0329 | -29.0329 | 170.0836 | -9.9164 | 415.4987 | -29.0329
2620575.8898 | 417077.6066 | -0.0345169861720193+0.00611771956869598i | 2.61785438103067-1.53884712992012i | 2.46901868761029-80.104551162746i | 2.32283298852427-0.845076707027695i | 0.957898929013725-0.200819747057115i | 0.00363961747830814-19.8855546297528i | -0.113719787881018-0.312755786713975i | 0.000046020392128251-0.000136493511443165i | 0.0000444444444444444-0.000137660718835904i | #DIV/0! | 10.0506 | 29.105 | -29.105 | 169.9494 | -10.0506 | 417.0776 | -29.105
2630534.0782 | 418662.5015 | -0.0342172763429373+0.0061472668958272i | 2.61293334884778-1.54157357911226i | 2.31519627473332-79.7947561312038i | 2.32208858247151-0.845414905503014i | 0.957591947941809-0.20151826016225i | 0.00361103924659627-19.8101943347723i | -0.113334435517607-0.311470616244718i | 0.0000460070859886781-0.000135976970634988i | 0.0000444444444444444-0.000137139588399984i | #DIV/0! | 10.1848 | 29.1771 | -29.1771 | 169.8152 | -10.1848 | 418.6625 | -29.1771
2640530.1077 | 420253.419 | -0.0339198251399815+0.00617579144044347i | 2.60799352330576-1.54428986878123i | 2.16262953092728-79.4857493442505i | 2.3213389906157-0.845762981770802i | 0.957282828328211-0.202218730379141i | 0.00358269316326344-19.7351202445085i | -0.112951692922034-0.310190012118361i | 0.0000459938803691565-0.000135462383316672i | 0.0000444444444444444-0.000136620430763084i | #DIV/0! | 10.3188 | 29.2493 | -29.2493 | 169.6812 | -10.3188 | 420.2534 | -29.2493
2650564.1221 | 421850.382 | -0.0336246188096382+0.0062033078182337i | 2.6030349394765-1.5469958531172i | 2.01130987229127-79.1775312811889i | 2.32058418037057-0.846120916940367i | 0.956971556734861-0.202921157929177i | 0.0035545772299597-19.6603312650868i | -0.112571538307177-0.308913956345059i | 0.0000459807745105644-0.000134949742114937i | 0.0000444444444444444-0.000136103238456948i | #DIV/0! | 10.4528 | 29.3215 | -29.3215 | 169.5472 | -10.4528 | 421.8504 | -29.3215
2660636.2657 | 423453.4135 | -0.033331643648996+0.00622983048032462i | 2.59805763378218-1.54969138616399i | 1.86122877633997-78.8701023760539i | 2.31982411899686-0.846488692029202i | 0.956658119660624-0.203625542965569i | 0.00352668946711819-19.585826306892i | -0.112193950039904-0.307642431009746i | 0.0000459677676595094-0.000134439039684168i | 0.0000444444444444444-0.00013558800404159i | #DIV/0! | 10.5867 | 29.3937 | -29.3937 | 169.4133 | -10.5867 | 423.4534 | -29.3937
2670746.6835 | 425062.5364 | -0.0330408860061133+0.00625537371501136i | 2.59306164400189-1.55237632183316i | 1.7123777817143-78.563463018388i | 2.31905877360249-0.846866287960779i | 0.956342503541337-0.20433188557253i | 0.00349902791375734-19.5116042845501i | -0.111818906639875-0.306375418271899i | 0.0000459548590682848-0.000133930268706313i | 0.0000444444444444444-0.00013507472010519i | #DIV/0! | 10.7205 | 29.466 | -29.466 | 169.2795 | -10.7205 | 425.0625 | -29.466
2680895.5209 | 426677.7741 | -0.0327523322803666+0.00627995164946892i | 2.58804700927797-1.55505051391797i | 1.56474848788895-78.2576135540049i | 2.31828811114261-0.847253685562234i | 0.956024694749833-0.205040185764453i | 0.00347159062728581-19.4376641169112i | -0.111446386778344-0.305112900365309i | 0.0000459420479948272-0.000133423421890782i | 0.0000444444444444444-0.000134563379263987i | #DIV/0! | 10.8542 | 29.5384 | -29.5384 | 169.1458 | -10.8542 | 426.6778 | -29.5384
2691082.9239 | 428299.1496 | -0.0324659689227878+0.00630357825144899i | 2.58301377012231-1.55771381610777i | 1.4183325548801-77.9525542857487i | 2.31751209841972-0.847650865562127i | 0.955704679595996-0.205750443485088i | 0.00344437568330954-19.3640047270325i | -0.111076369276978-0.303854859597854i | 0.0000459293337026735-0.000132918491974345i | 0.0000444444444444444-0.000134053974162171i | #DIV/0! | 10.9878 | 29.6107 | -29.6107 | 169.0122 | -10.9878 | 428.2991 | -29.6107
2701309.039 | 429926.6864 | -0.0321817824363817+0.00632626733095736i | 2.57796196842245-1.56036608200223i | 1.27312170294838-77.648285474235i | 2.31673070208376-0.848057808588104i | 0.955382444326802-0.206462658606702i | 0.00341738117544117-19.2906250421607i | -0.11070883310668-0.302601278351269i | 0.0000459167154609189-0.000132415471721029i | 0.0000444444444444444-0.000133546497471778i | #DIV/0! | 11.1213 | 29.6831 | -29.6831 | 168.8787 | -11.1213 | 429.9267 | -29.6831
2711574.0134 | 431560.4078 | -0.0318997593764333+0.00634803254191817i | 2.57289164744748-1.56300716512601i | 1.12910771230357-77.3448073385881i | 2.31594388863227-0.84847449516462i | 0.955057975126373-0.207176830929245i | 0.00339060521511158-19.2175239937147i | -0.110343757386425-0.30135213908091i | 0.0000459041925441753-0.000131914353922025i | 0.0000444444444444444-0.000133040941892586i | #DIV/0! | 11.2548 | 29.7556 | -29.7556 | 168.7452 | -11.2548 | 431.5604 | -29.7556
2721877.9946 | 433200.3373 | -0.0316198863507977+0.00636888738381865i | 2.56780285185381-1.56563691894337i | 0.986282422805549-77.04212005717i | 2.31515162441053-0.848900905710597i | 0.954731258116046-0.207892960179506i | 0.00336404593138383-19.1447005172693i | -0.109981121382103-0.300107424315551i | 0.0000458917642325292-0.000131415131395579i | 0.0000444444444444444-0.000132537300152008i | #DIV/0! | 11.3882 | 29.8281 | -29.8281 | 168.6118 | -11.3882 | 433.2003 | -29.8281
2732221.131 | 434846.4986 | -0.0313421500201754+0.00638884520333844i | 2.56269562769078-1.56825519687295i | 0.844637733663858-76.740223768292i | 2.31435387561173-0.849337020537103i | 0.954402279354435-0.208611046010258i | 0.00333770147076894-19.0721535525372i | -0.109620904505374-0.298867116657136i | 0.0000458794298115006-0.000130917796986896i | 0.0000444444444444444-0.000132035565004989i | #DIV/0! | 11.5214 | 29.9006 | -29.9006 | 168.4786 | -11.5214 | 434.8465 | -29.9006
2742603.5713 | 436498.9153 | -0.0310665370983788+0.00640791919596368i | 2.55757002240609-1.57086185230281i | 0.704165603137718-76.4391185709278i | 2.31355060827714-0.849782819845009i | 0.954071024837508-0.209331087999406i | 0.00331156999704445-18.9998820433531i | -0.109263086312532-0.297631198780579i | 0.0000458671885720024-0.000130422343568042i | 0.0000444444444444444-0.000131535729233901i | #DIV/0! | 11.6546 | 29.9732 | -29.9732 | 168.3454 | -11.6546 | 436.4989 | -29.9732
2753025.4649 | 438157.6112 | -0.0307930343525786+0.00642612240758311i | 2.55242608485101-1.57345673860544i | 0.564858048232524-76.1388045254081i | 2.31274178829632-0.850238283722604i | 0.95373748049867-0.210053085649125i | 0.00328564969107438-18.9278849376561i | -0.108907646503372-0.296399653433531i | 0.0000458550398102995-0.000129928764037842i | 0.0000444444444444444-0.000131037785648437i | #DIV/0! | 11.7877 | 30.0458 | -30.0458 | 168.2123 | -11.7877 | 438.1576 | -30.0458
2763486.9616 | 439822.6101 | -0.0305216286035422+0.00644346773606852i | 2.54726386528554-1.57603970915298i | 0.426707144397273-75.8392816541118i | 2.31192738140735-0.850703392143259i | 0.953401632208852-0.210777038384993i | 0.00325993875063171-18.8561611874734i | -0.108554564920078-0.295172463436169i | 0.0000458429828279678-0.000129437051321782i | 0.0000444444444444444-0.000130541727085512i | #DIV/0! | 11.9208 | 30.1185 | -30.1185 | 168.0792 | -11.9208 | 439.8226 | -30.1185
2773988.2121 | 441493.936 | -0.0302523067258571+0.00645996793284079i | 2.54208341538322-1.57861061733262i | 0.289705025218092-75.5405499421451i | 2.31110735319702-0.851178124963021i | 0.953063465776607-0.211502945555113i | 0.00323443539022298-18.7847097489034i | -0.108203821546109-0.293949611680974i | 0.0000458310169318553-0.000128947198371912i | 0.0000444444444444444-0.000130047546409157i | #DIV/0! | 12.0537 | 30.1912 | -30.1912 | 167.9463 | -12.0537 | 441.4939 | -30.1912
2784529.3673 | 443171.613 | -0.0299850556481422+0.00647563560441749i | 2.53688478823591-1.58116931656203i | 0.153843882113991-75.2426093380142i | 2.31028166910115-0.851662461918218i | 0.952722966948212-0.212230806429247i | 0.00320913784091477-18.7135295820993i | -0.107855396505099-0.292731081132526i | 0.000045819141434042-0.000128459198166747i | 0.0000444444444444444-0.000129555236510417i | #DIV/0! | 12.1866 | 30.2639 | -30.2639 | 167.8134 | -12.1866 | 443.1716 | -30.2639
2795110.5789 | 444855.6651 | -0.0297198623532468+0.00649048321394644i | 2.53166803835827-1.58371566030498i | 0.0191159640297974-74.9454597542859i | 2.30945029440475-0.852156382623048i | 0.95238012140778-0.212960620197919i | 0.00318404435016207-18.6426196512524i | -0.107509270059766-0.291516854827278i | 0.0000458073556517995-0.000127973043711171i | 0.0000444444444444444-0.00012906479030725i | #DIV/0! | 12.3193 | 30.3367 | -30.3367 | 167.6807 | -12.3193 | 444.8557 | -30.3367
2805731.9991 | 446546.1166 | -0.0294567138784373+0.00650452308272258i | 2.52643322169213-1.58624950208709i | -0.114486422872151-74.6491010682441i | 2.30861319424245-0.852659866567175i | 0.952034914777379-0.213692385971535i | 0.00315915318163917-18.5719789245757i | -0.10716542261083-0.290306915873358i | 0.0000457956589075538-0.000127488728036334i | 0.0000444444444444444-0.000128576200744421i | #DIV/0! | 12.452 | 30.4096 | -30.4096 | 167.548 | -12.452 | 446.5461 | -30.4096
2816393.7807 | 448242.9919 | -0.0291955973155737+0.00651776739169005i | 2.52118039561064-1.58877069551163i | -0.246970915520413-74.3535331225338i | 2.30777033359866-0.853172893113266i | 0.951687332617159-0.21442610277948i | 0.00313446261507186-18.5016063742878i | -0.106823834695938-0.28910124745035i | 0.0000457840505288441-0.000127006244199561i | 0.0000444444444444444-0.000128089460793406i | #DIV/0! | 12.5846 | 30.4824 | -30.4824 | 167.4154 | -12.5846 | 448.243 | -30.4824
2827096.0771 | 449946.3153 | -0.028936499811273+0.00653022818292817i | 2.5159096189222-1.59127909427556i | -0.378345094242768-74.0587557257981i | 2.30692167730803-0.853695441494583i | 0.951337360425479-0.215161769569228i | 0.00310997094607196-18.431500976596i | -0.1064844869886-0.287899832809093i | 0.000045772529848286-0.000126525585284253i | 0.0000444444444444444-0.000127604563452287i | #DIV/0! | 12.7172 | 30.5553 | -30.5553 | 167.2828 | -12.7172 | 449.9463 | -30.5553
2837839.0421 | 451656.1113 | -0.0286794085670631+0.006541917361122i | 2.51062095187425-1.59377455218555i | -0.508616483076948-73.7647686533085i | 2.30606719005566-0.854227490812474i | 0.950984983639055-0.215899385205426i | 0.00308567648597396-18.3616617116811i | -0.106147360297134-0.286702655271472i | 0.000045761096203533-0.000126046744399791i | 0.0000444444444444444-0.000127121501745654i | #DIV/0! | 12.8496 | 30.6283 | -30.6283 | 167.1504 | -12.8496 | 451.6561 | -30.6283
2848622.8305 | 453372.4045 | -0.0284243108395233+0.00655284669501797i | 2.50531445615684-1.59625692317424i | -0.637792550081929-73.4715716475813i | 2.30520683637758-0.854769020033958i | 0.950630187633108-0.21663894846899i | 0.00306157756167288-18.2920875636798i | -0.105812435563611-0.285509698230207i | 0.0000457497489372376-0.000125569714681437i | 0.0000444444444444444-0.000126640268724501i | #DIV/0! | 12.982 | 30.7013 | -30.7013 | 167.018 | -12.982 | 453.3724 | -30.7013
2859447.5973 | 455095.2196 | -0.0281711939404185+0.00656302781886439i | 2.49999019490594-1.59872606131653i | -0.76588070764712-73.1791644189953i | 2.30434058066104-0.855320007989197i | 0.950272957721518-0.217380458056183i | 0.0030376725154647-18.2227775206702i | -0.10547969386283-0.284320945148663i | 0.0000457384873970144-0.000125094489290244i | 0.0000444444444444444-0.000126160857466129i | #DIV/0! | 13.1142 | 30.7744 | -30.7744 | 166.8858 | -13.1142 | 455.0952 | -30.7744
2870313.4981 | 456824.5815 | -0.0279200452368184+0.00657247223383671i | 2.4946482327066-1.60118182084598i | -0.892888312806215-72.8875466463919i | 2.30346838714496-0.855880433369019i | 0.949913279156992-0.218123912577696i | 0.00301395970488827-18.1537305746547i | -0.105149116401274-0.283136379560636i | 0.0000457273109354022-0.000124621061412958i | 0.0000444444444444444-0.000125683261074048i | #DIV/0! | 13.2465 | 30.8474 | -30.8474 | 166.7535 | -13.2465 | 456.8246 | -30.8474
2881220.6894 | 458560.5149 | -0.0276708521512101+0.00658119130944699i | 2.48928863559599-1.60362405617143i | -1.01882266754738-72.5967179776732i | 2.30259021992034-0.856450274722424i | 0.949551137131236-0.218869310557722i | 0.00299043750256914-18.0849457215445i | -0.104820684516097-0.281955985070163i | 0.0000457162189098279-0.000124149424261919i | 0.0000444444444444444-0.000125207472677872i | #DIV/0! | 13.3786 | 30.9206 | -30.9206 | 166.6214 | -13.3786 | 458.5605 | -30.9206
2892169.328 | 460303.0448 | -0.0274236021615985+0.00658919628494061i | 2.48391147106599-1.60605262189354i | -1.14369101912787-72.3066780303892i | 2.3017060429307-0.857029510454037i | 0.949186516775138-0.219616650433018i | 0.00296710429606512-18.0164219611436i | -0.104494379674105-0.280779745351313i | 0.0000457052106825681-0.000123679571074972i | 0.0000444444444444444-0.000124733485433226i | #DIV/0! | 13.5106 | 30.9938 | -30.9938 | 166.4894 | -13.5106 | 460.303 | -30.9938
2903159.5715 | 462052.1964 | -0.0271782828016004+0.00659649827067585i | 2.47851680806584-1.60846737282158i | -1.2675005603841-72.0174263923213i | 2.30081581997255-0.857618118821596i | 0.948819403158958-0.220365930551972i | 0.00294395848771375-17.9481582971334i | -0.104170183470757-0.279607644148006i | 0.0000456942856207137-0.000123211495115371i | 0.0000444444444444444-0.000124261292521644i | #DIV/0! | 13.6426 | 31.067 | -31.067 | 166.3574 | -13.6426 | 462.0522 | -31.067
2914191.5779 | 463807.9947 | -0.026934881660524+0.00660310824949093i | 2.47310471700435-1.61086816399026i | -1.39025843004822-71.7289626220519i | 2.29991951469584-0.85821607793341i | 0.948449781292526-0.221117149173658i | 0.00292099849448146-17.8801537370564i | -0.103848077629164-0.2784396652738i | 0.0000456834430961332-0.000122745189671682i | 0.0000444444444444444-0.000123790887150472i | #DIV/0! | 13.7745 | 31.1402 | -31.1402 | 166.2255 | -13.7745 | 463.808 | -31.1402
2925265.5059 | 465570.4651 | -0.0266933863834458+0.00660903707805476i | 2.46767526975211-1.61325485067666i | -1.51197171305817-71.4412862495324i | 2.29901709060451-0.858823365745789i | 0.948077636125451-0.221870304466884i | 0.0028982227478143-17.8124072923012i | -0.103528043999104-0.277275792611711i | 0.0000456726824854365-0.000122280648057694i | 0.0000444444444444444-0.000123322262552771i | #DIV/0! | 13.9063 | 31.2135 | -31.2135 | 166.0937 | -13.9063 | 465.5705 | -31.2135
2936381.5148 | 467339.6329 | -0.0264537846712734+0.00661429548820578i | 2.46222853964324-1.61562728841731i | -1.63264744087383-71.1543967766398i | 2.29810851105698-0.859439960060497i | 0.947702952547337-0.222625394509245i | 0.00287562969349068-17.7449179780862i | -0.103210064556038-0.276116010114011i | 0.0000456620031699396-0.000121817863612325i | 0.0000444444444444444-0.00012285541198722i | #DIV/0! | 14.038 | 31.2869 | -31.2869 | 165.962 | -14.038 | 467.3396 | -31.2869
2947539.7645 | 469115.5235 | -0.026216064280801+0.00661889408827196i | 2.45676460147708-1.61798533302515i | -1.75229259178908-70.8682936777288i | 2.29719373926671-0.860065838522156i | 0.947325715388008-0.223382417286158i | 0.00285321779147563-17.677684813445i | -0.102894121400143-0.27496030180205i | 0.0000456514045356286-0.000121356829699521i | 0.0000444444444444444-0.000122390328738015i | #DIV/0! | 14.1696 | 31.3603 | -31.3603 | 165.8304 | -14.1696 | 469.1155 | -31.3603
2958740.4156 | 470898.1625 | -0.0259802130247596+0.00662284336438312i | 2.45128353151969-1.62032884060695i | -1.87091409124675-70.5829764001737i | 2.29627273830278-0.860700978615679i | 0.946945909417743-0.224141370689899i | 0.00283098551577664-17.61070682121i | -0.102580196755347-0.27380865176605i | 0.0000456408859731251-0.000120897539708176i | 0.0000444444444444444-0.000121927006114779i | #DIV/0! | 14.3012 | 31.4337 | -31.4337 | 165.6988 | -14.3012 | 470.8982 | -31.4337
2969983.6292 | 472687.5755 | -0.0257462187718541+0.00662615368176311i | 2.44578540750492-1.62265766758043i | -1.98851881215093-70.2984443649066i | 2.29534547109046-0.861345357663644i | 0.94656351934752-0.224902252518637i | 0.00280893135430139-17.543983027998i | -0.102268272968372-0.272661044164937i | 0.0000456304468776505-0.00012043998705203i | 0.0000444444444444444-0.00012146543745246i | #DIV/0! | 14.4327 | 31.5072 | -31.5072 | 165.5673 | -14.4327 | 472.6876 | -31.5072
2981269.567 | 474483.7883 | -0.0255140694467957+0.00662883528601199i | 2.44027030863548-1.62497167069169i | -2.10511357518336-70.0146969669439i | 2.29441190041182-0.861998952823699i | 0.946178529829269-0.225665060475458i | 0.00278705380871682-17.4775124641941i | -0.10195833250779-0.271517463226136i | 0.0000456200866489917-0.00011998416516958i | 0.0000444444444444444-0.000121005616111237i | #DIV/0! | 14.5641 | 31.5807 | -31.5807 | 165.4359 | -14.5641 | 474.4838 | -31.5807
2992598.3914 | 476286.8267 | -0.0252837530303265+0.00663089830437297i | 2.43473831558361-1.62727070703266i | -2.22070514911455-69.7317335759111i | 2.29347198890639-0.862661741085933i | 0.945790925456134-0.226429792167382i | 0.00276535139431006-17.4112941639371i | -0.10165035796308-0.270377893245399i | 0.000045609804691467-0.000119530067523992i | 0.0000444444444444444-0.000120547535476427i | #DIV/0! | 14.6954 | 31.6543 | -31.6543 | 165.3046 | -14.6954 | 476.2868 | -31.6543
3003970.2653 | 478096.7166 | -0.0250552575592342+0.00663235274698503i | 2.42918951049163-1.62955463405861i | -2.33530025111947-69.4495535365571i | 2.29252569907182-0.863333699270244i | 0.945400690762745-0.227196445104386i | 0.00274382263985078-17.3453271651039i | -0.1013443320437-0.26924231858662i | 0.0000455996004138913-0.000119077687602999i | 0.0000444444444444444-0.000120091188958385i | #DIV/0! | 14.8266 | 31.7279 | -31.7279 | 165.1734 | -14.8266 | 478.0967 | -31.7279
3015385.3523 | 479913.4841 | -0.0248285711263628+0.00663320850812384i | 2.42362397697221-1.63182330960575i | -2.44890554708978-69.1681561692618i | 2.29157299326454-0.864014804023699i | 0.945007810225501-0.227965016698406i | 0.00272246608745519-17.2796105092947i | -0.101040237578163-0.268110723681651i | 0.0000455894732295428-0.000118627018918824i | 0.0000444444444444444-0.000119636569992414i | #DIV/0! | 14.9578 | 31.8016 | -31.8016 | 165.0422 | -14.9578 | 479.9135 | -31.8016
3026843.8166 | 481737.1554 | -0.0246036818806132+0.00663347536742736i | 2.41804180010836-1.63407659190883i | -2.56152765194883-68.8875407705391i | 2.29061383370048-0.864705031817857i | 0.944612268262861-0.228735504262354i | 0.00270128029245148-17.2141432418179i | -0.100738057513118-0.26698309303012i | 0.0000455794225561286-0.000118178055008079i | 0.0000444444444444444-0.000119183672038667i | #DIV/0! | 15.0889 | 31.8753 | -31.8753 | 164.9111 | -15.0889 | 481.7372 | -31.8753
3038345.8231 | 483567.7566 | -0.0243805780269375+0.00663316299110906i | 2.41244306645322-1.63631433961893i | -2.67317312996334-68.6077066135312i | 2.28964818245581-0.865404358946128i | 0.944214049235646-0.22950790500911i | 0.0026802638232469-17.1489244116751i | -0.100437774912448-0.265859411199259i | 0.0000455694478157518-0.000117730789431677i | 0.0000444444444444444-0.000118732488582055i | #DIV/0! | 15.2199 | 31.949 | -31.949 | 164.7801 | -15.2199 | 483.5678 | -31.949
3049891.5372 | 485405.314 | -0.0241592478263294+0.00663228093315804i | 2.40682786402969-1.63853641182123i | -2.78384849505749-68.3286529484975i | 2.28867600146768-0.866112761521089i | 0.943813137447351-0.23028221605052i | 0.00265941526119631-17.0839530715464i | -0.100139372956369-0.264739662823724i | 0.0000455595484348786-0.000117285215774744i | 0.0000444444444444444-0.000118283013132153i | #DIV/0! | 15.3509 | 32.0228 | -32.0228 | 164.6491 | -15.3509 | 485.4053 | -32.0228
3061481.1251 | 487249.8542 | -0.0239396795958026+0.00663083863652536i | 2.40119628232958-1.64074266805277i | -2.89356021112554-68.0503790032963i | 2.287697252535-0.866830215471781i | 0.943409517144465-0.231058434396394i | 0.0026387332004722-17.0192282777753i | -0.099842834940534-0.263623832605411i | 0.0000455497238443047-0.000116841327646527i | 0.0000444444444444444-0.000117835239223105i | #DIV/0! | 15.4817 | 32.0966 | -32.0966 | 164.5183 | -15.4817 | 487.2499 | -32.0966
3073114.7534 | 489101.4037 | -0.0237218617083683+0.00662884543429816i | 2.39554841231281-1.64293296832043i | -3.0023146923438-67.7728839838597i | 2.28671189731928-0.867556696541025i | 0.943003172516805-0.231836556953484i | 0.00261821624793612-16.9547490903541i | -0.099548144275151-0.262511905313297i | 0.0000455399734791232-0.000116399118680307i | 0.0000444444444444444-0.000117389160413534i | #DIV/0! | 15.6125 | 32.1705 | -32.1705 | 164.3875 | -15.6125 | 489.1014 | -32.1705
3084792.5894 | 490959.989 | -0.0235057825930034+0.00662631055086028i | 2.38988434640617-1.64510717311883i | -3.11011830348332-67.4961670746661i | 2.28571989734541-0.868292180282715i | 0.94259408769786-0.232616580524473i | 0.00259786302301175-16.8905145729097i | -0.0992552844841104-0.261403865783259i | 0.0000455302967786917-0.000115958582533305i | 0.0000444444444444444-0.000116944770286445i | #DIV/0! | 15.7432 | 32.2444 | -32.2444 | 164.2568 | -15.7432 | 490.96 | -32.2444
3096514.8013 | 492825.637 | -0.0232914307346127+0.0066232431030406i | 2.38420417850186-1.64726514344829i | -3.21697736022205-67.2202274391975i | 2.28472121400256-0.869036642059099i | 0.942182246765144-0.233398501806952i | 0.00257767215755913-16.8265237926877i | -0.0989642392041075-0.260299698917894i | 0.0000455206931866012-0.000115519712886599i | 0.0000444444444444444-0.000116502062449138i | #DIV/0! | 15.8738 | 32.3184 | -32.3184 | 164.1262 | -15.8738 | 492.8256 | -32.3184
3108281.5575 | 494698.3744 | -0.0230787946739875+0.00661965210124864i | 2.37850800395583-1.64940674083289i | -3.32289812945488-66.945064220403i | 2.28371580854503-0.869790057038032i | 0.941767633740554-0.234182317392393i | 0.00255764229575054-16.7627758205395i | -0.0986749921837887-0.25919938968637i | 0.0000455111621506424-0.000115082503445032i | 0.0000444444444444444-0.000116061030533112i | #DIV/0! | 16.0044 | 32.3924 | -32.3924 | 163.9956 | -16.0044 | 494.6984 | -32.3924
3120093.0274 | 496578.2282 | -0.0228678630077548+0.00661554645059729i | 2.3727959195858-1.65153182733851i | -3.42788682960573-66.6706765411441i | 2.28270364209321-0.870552400190274i | 0.941350232590759-0.234968023765114i | 0.00253777209394766-16.6992697309064i | -0.0983875272828933-0.258102923124237i | 0.0000455017031227757-0.000114646947937124i | 0.0000444444444444444-0.000115621668193975i | #DIV/0! | 16.1349 | 32.4664 | -32.4664 | 163.8651 | -16.1349 | 496.5782 | -32.4664
3131949.3809 | 498465.2255 | -0.0226586243883247+0.00661093495201382i | 2.3670680236691-1.65364026559091i | -3.53194963093817-66.3970635046416i | 2.28168467563442-0.871323646286698i | 0.940930027227569-0.235755617301254i | 0.00251806022058007-16.636004601806i | -0.0981018284714067-0.257010284333265i | 0.0000454923155590987-0.000114213040114986i | 0.0000444444444444444-0.000115183969111352i | #DIV/0! | 16.2653 | 32.5405 | -32.5405 | 163.7347 | -16.2653 | 498.4652 | -32.5405
3143850.7886 | 500359.3933 | -0.0224510675238315+0.00660582630333822i | 2.36132441594025-1.65573191879392i | -3.63509265586488-66.1242241949161i | 2.28065887002399-0.87210376989558i | 0.940507001508347-0.236545094267721i | 0.00249850535602529-16.5729795148177i | -0.0978178798287257-0.255921458481288i | 0.0000454829989198157-0.00011378077375423i | 0.0000444444444444444-0.000114747926988795i | #DIV/0! | 16.3956 | 32.6147 | -32.6147 | 163.6044 | -16.3956 | 500.3594 | -32.6147
3155797.4216 | 502260.759 | -0.0222451811780671+0.00660022910040906i | 2.35556519758813-1.6578066507475i | -3.73732197925704-65.8521576772188i | 2.27962618598619-0.872892745379796i | 0.940081139236408-0.237336450821161i | 0.00247910619248994-16.5101935550682i | -0.0975356655428218-0.254836430802031i | 0.0000454737526692062-0.000113350142653883i | 0.0000444444444444444-0.000114313535553691i | #DIV/0! | 16.5258 | 32.6889 | -32.6889 | 163.4742 | -16.5258 | 502.2608 | -32.6889
3167789.4518 | 504169.3499 | -0.0220409541704114+0.00659415183813797i | 2.34979047125309-1.65986432586594i | -3.83864362875453-65.5808629984582i | 2.27858658411521-0.873690546894059i | 0.939652424161444-0.238129683006898i | 0.00245986143389234-16.4476458112173i | -0.0972551699094177-0.253755186594939i | 0.0000454645762755941-0.000112921140636299i | 0.0000444444444444444-0.000113880788557174i | #DIV/0! | 16.656 | 32.7631 | -32.7631 | 163.344 | -16.656 | 504.1693 | -32.7631
3179827.0517 | 506085.1935 | -0.0218383753757604+0.00658760291157203i | 2.34400034102377-1.66190480919612i | -3.93906358507266-65.310339187625i | 2.27754002487631-0.874497148382147i | 0.939220839979953-0.238924786757894i | 0.00244076979574649-16.3853353754441i | -0.0969763773311745-0.252677711225037i | 0.0000454554692113181-0.000112493761547074i | 0.0000444444444444444-0.000113449679774032i | #DIV/0! | 16.7861 | 32.8374 | -32.8374 | 163.2139 | -16.7861 | 506.0852 | -32.8374
3191910.3945 | 508008.3172 | -0.0216374337244439+0.00658059061694424i | 2.33819491243351-1.66392796643561i | -4.03858778231173-65.040585256204i | 2.2764864686068-0.875312523574087i | 0.938786370335682-0.239721757893683i | 0.00242183000504719-16.3232613434323i | -0.0966992723168753-0.251603990122744i | 0.0000454464309527002-0.00011206799925496i | 0.0000444444444444444-0.000113020203002622i | #DIV/0! | 16.9161 | 32.9117 | -32.9117 | 163.0839 | -16.9161 | 508.0083 | -32.9117
3204039.654 | 509938.7488 | -0.0214381182021428+0.00657312315271203i | 2.33237429245667-1.66593366395093i | -4.13722210826347-64.7716001985864i | 2.27542587551717-0.876136645983372i | 0.938348998820086-0.24052059211932i | 0.0024030408001565-16.2614228143566i | -0.0964238394806277-0.250534008783729i | 0.0000454374609800164-0.000111643847651777i | 0.0000444444444444444-0.000112592352064776i | #DIV/0! | 17.046 | 32.9861 | -32.9861 | 162.954 | -17.046 | 509.9387 | -32.9861
3216215.0047 | 511876.516 | -0.0212404178498007+0.00656520862058462i | 2.32653858950455-1.66792176879579i | -4.23497240471739-64.5033829924752i | 2.27435820569228-0.876969488904149i | 0.937908708972789-0.241321285024311i | 0.00238440093069153-16.1998188908687i | -0.0961500635410675-0.249467752768757i | 0.0000454285587774665-0.000111221300652326i | 0.0000444444444444444-0.000112166120805714i | #DIV/0! | 17.1759 | 33.0605 | -33.0605 | 162.8241 | -17.1759 | 511.8765 | -33.0605
3228436.6217 | 513821.6468 | -0.0210443217635322+0.00655685502653928i | 2.32068791342119-1.66989214872926i | -4.33184446776786-64.2359325992842i | 2.2732834190924-0.877811025408386i | 0.937465484282069-0.242123832081551i | 0.00236590915741348-16.1384486790834i | -0.0958779293205695-0.248405207703518i | 0.0000454197238331453-0.00011080035219431i | 0.0000444444444444444-0.000111741503093957i | #DIV/0! | 17.3057 | 33.1349 | -33.1349 | 162.6943 | -17.3057 | 513.8216 | -33.1349
3240704.6808 | 515774.1691 | -0.0208498190945236+0.00654807028182473i | 2.31482237547878-1.67184467223402i | -4.42784404811856-63.9692479645293i | 2.27220147555455-0.878661228343071i | 0.937019308185343-0.242928228646249i | 0.00234756425211763-16.077311288564i | -0.0956074217444644-0.247346359278475i | 0.0000454109556390119-0.00011038099623824i | 0.0000444444444444444-0.000111318492821237i | #DIV/0! | 17.4354 | 33.2094 | -33.2094 | 162.5646 | -17.4354 | 515.7742 | -33.2094
3253019.3586 | 517734.1109 | -0.0206568990489352+0.00653886220395558i | 2.30894208837283-1.67377920853456i | -4.52297685138763-63.7033280182226i | 2.27111233479358-0.879520070327354i | 0.936570164069676-0.243734469954859i | 0.00232936499752502-16.0164058323099i | -0.0953385258402702-0.246291193248721i | 0.0000454022536908615-0.000109963226767357i | 0.0000444444444444444-0.000110897083902407i | #DIV/0! | 17.565 | 33.284 | -33.284 | 162.435 | -17.565 | 517.7341 | -33.284
3265380.8322 | 519701.5005 | -0.0204655508877947+0.0065292385176936i | 2.3030471662171-1.67569562761533i | -4.61724853841153-63.4381716752516i | 2.27001595640354-0.880387523749724i | 0.936118035272297-0.244542551123995i | 0.00231131018717494-15.9557314267417i | -0.0950712267369206-0.245239695433817i | 0.0000453936174882965-0.000109547037787546i | 0.0000444444444444444-0.000110477270275361i | #DIV/0! | 17.6945 | 33.3586 | -33.3586 | 162.3055 | -17.6945 | 519.7015 | -33.3586
3277789.2794 | 521676.3662 | -0.0202757639268889+0.0065192068560193i | 2.29713772453828-1.67759380023899i | -4.71066472554859-63.1737778357579i | 2.26891229985888-0.88126356076515i | 0.935662905081122-0.24535246714936i | 0.00229339862531874-15.8952871916877i | -0.0948055096640044-0.244191851717633i | 0.000045385046534697-0.00010913242332725i | 0.0000444444444444444-0.000110059045900938i | #DIV/0! | 17.824 | 33.4332 | -33.4332 | 162.176 | -17.824 | 521.6764 | -33.4332
3290244.8786 | 523658.7364 | -0.0200875275366532+0.00650877476109205i | 2.29121388027042-1.67947359796456i | -4.80323098498124-62.9101453855137i | 2.26780132451578-0.882148153292229i | 0.935204756735303-0.246164212904649i | 0.00227562912681495-15.835072250371i | -0.0945413599510172-0.243147648048214i | 0.0000453765403371932-0.000108719377437386i | 0.0000444444444444444-0.000109642404762839i | #DIV/0! | 17.9534 | 33.5079 | -33.5079 | 162.0466 | -17.9534 | 523.6587 | -33.5079
3302747.8092 | 525648.6396 | -0.0199008311420545+0.00649794968519943i | 2.2852757517489-1.68133489316548i | -4.89495284501739-62.6472731962875i | 2.26668298961356-0.883041273010334i | 0.93474357342578-0.246977783140474i | 0.00225800051702524-15.7750857293952i | -0.0942787630266121-0.242107070437624i | 0.0000453680984066365-0.000108307894191264i | 0.0000444444444444444-0.000109227340867542i | #DIV/0! | 18.0827 | 33.5826 | -33.5826 | 161.9173 | -18.0827 | 525.6486 | -33.5826
3315298.2508 | 527646.1044 | -0.0197156642224729+0.00648673899169681i | 2.27932345870442-1.68317755904781i | -4.98583579039284-62.3851601262067i | 2.26555725427596-0.883942891356724i | 0.934279338295845-0.247793172483269i | 0.00224051163171183-15.715326758731i | -0.0940177044178582-0.241070104961788i | 0.0000453597202575716-0.000107897967684503i | 0.0000444444444444444-0.000108813848244214i | #DIV/0! | 18.212 | 33.6574 | -33.6574 | 161.788 | -18.212 | 527.6461 | -33.6574
3327896.3842 | 529651.1596 | -0.0195320163115799+0.00647514995593472i | 2.27335712225653-1.68500146966823i | -5.07588526257056-62.1238050201183i | 2.2644240775126-0.884852979523692i | 0.933812034441728-0.24861037543419i | 0.00222316131693587-15.6557944717032i | -0.0937581697495135-0.24003673776036i | 0.0000453514054082089-0.000107489592034945i | 0.0000444444444444444-0.000108401920944624i | #DIV/0! | 18.3411 | 33.7322 | -33.7322 | 161.6589 | -18.3411 | 529.6512 | -33.7322
3340542.3904 | 531663.834 | -0.0193498769972126+0.0064631897661776i | 2.26737686490687-1.68680649995209i | -5.16510666004035-61.8632067099414i | 2.26328341822042-0.885771508455668i | 0.933341644913188-0.249429386368031i | 0.00220594842895699-15.5964880049768i | -0.0935001447432944-0.239006955036568i | 0.0000453431533803967-0.000107082761382577i | 0.0000444444444444444-0.000107991553043061i | #DIV/0! | 18.4702 | 33.8071 | -33.8071 | 161.5298 | -18.4702 | 531.6638 | -33.8071
3353236.4515 | 533684.1566 | -0.019169235921246+0.00645086552451059i | 2.26138281053238-1.68859252571143i | -5.2535053386171-61.6033640150156i | 2.26213523518515-0.886698448846336i | 0.932868152714121-0.250250199532116i | 0.00218887183413384-15.537406498544i | -0.093243615217159-0.237980743057072i | 0.0000453349636995929-0.000106677469889443i | 0.0000444444444444444-0.000107582738636243i | #DIV/0! | 18.5992 | 33.882 | -33.882 | 161.4008 | -18.5992 | 533.6842 | -33.882
3365978.75 | 535712.1564 | -0.0189900827794616+0.00643818424773797i | 2.25537508437783-1.69035942366286i | -5.34108661173978-61.3442757424466i | 2.2609794870828-0.887633771135751i | 0.932391540803185-0.2510728090452i | 0.00217193040882602-15.478549095711i | -0.0929885670845966-0.236958088151822i | 0.0000453268358948397-0.000106273711739568i | 0.0000444444444444444-0.000107175471843239i | #DIV/0! | 18.7281 | 33.9569 | -33.9569 | 161.2719 | -18.7281 | 535.7122 | -33.9569
3378769.4693 | 537747.8626 | -0.018812407321413+0.0064251528682695i | 2.24935381304854-1.6921070714455i | -5.42785575076733-61.0859406874433i | 2.25981613248123-0.888577445507428i | 0.931911792094429-0.251897208896365i | 0.00215512303929658-15.4199149430844i | -0.0927349863539177-0.235938976713914i | 0.0000453187694987343-0.000105871481138871i | 0.0000444444444444444-0.000106769746805378i | #DIV/0! | 18.857 | 34.0319 | -34.0319 | 161.143 | -18.857 | 537.7479 | -34.0319
3391608.7933 | 539791.3045 | -0.0186361993502906+0.00641177823499891i | 2.24331912450246-1.69383534763881i | -5.51381798527583-60.828357633655i | 2.25864512984171-0.889529441885456i | 0.931428889457944-0.252723392943916i | 0.00213844862161614-15.3615031905584i | -0.0924828591275601-0.234923395199447i | 0.000045310764047404-0.000105470772315088i | 0.0000444444444444444-0.000106365557686171i | #DIV/0! | 18.9858 | 34.107 | -34.107 | 161.0142 | -18.9858 | 539.7913 | -34.107
3404496.9067 | 541842.5114 | -0.0184614487227809+0.00639806711417021i | 2.23727114804219-1.69554413178033i | -5.59897850335295-60.5715253535014i | 2.25746643752051-0.890489729931578i | 0.930942815720531-0.253551354914267i | 0.00212190606156762-15.3033129913017i | -0.0922321716013942-0.233911330127388i | 0.0000453028190804781-0.000105071579517685i | 0.0000444444444444444-0.00010596289867122i | #DIV/0! | 19.1145 | 34.1821 | -34.1821 | 160.8855 | -19.1145 | 541.8425 | -34.1821
3417433.9949 | 543901.513 | -0.0182881453489255+0.0063840261902363i | 2.23121001430665-1.69723330438339i | -5.68334245189318-60.3154426084955i | 2.25628001377055-0.891458279042271i | 0.93045355366637-0.254381088400835i | 0.00210549427455228-15.2453435017442i | -0.0919829100640359-0.232902768079424i | 0.0000452949341410626-0.000104673897017784i | 0.0000444444444444444-0.000105561763968141i | #DIV/0! | 19.2431 | 34.2572 | -34.2572 | 160.7569 | -19.2431 | 543.9015 | -34.2572
3430420.2441 | 545968.3387 | -0.0181162791919774+0.00636966206670702i | 2.22513585526249-1.69890274695479i | -5.76691493689095-60.0601081495693i | 2.25508581674311-0.892435058345866i | 0.929961086037717-0.255212586862926i | 0.00208921218549663-15.1875938815643i | -0.0917350608961722-0.231897695699838i | 0.0000452871087757135-0.000104277719108078i | 0.0000444444444444444-0.000105162147806477i | #DIV/0! | 19.3716 | 34.3324 | -34.3324 | 160.6284 | -19.3716 | 545.9683 | -34.3324
3443455.841 | 548043.0184 | -0.0179458402682535+0.00635498126698721i | 2.21904880419522-1.70055234201228i | -5.84970102373415-59.8055207173884i | 2.2538838044895-0.893420036699587i | 0.92946539553561-0.256045843624618i | 0.00207305872876037-15.1300632936759i | -0.0914886105698843-0.230896099695358i | 0.0000452793425344102-0.000103883040102748i | 0.0000444444444444444-0.000104764044437614i | #DIV/0! | 19.5001 | 34.4077 | -34.4077 | 160.4999 | -19.5001 | 548.043 | -34.4077
3456540.9732 | 550125.5819 | -0.0177768186469876+0.0063399902352066i | 2.21294899570013-1.70218197310211i | -5.93170573749456-59.5516790426648i | 2.25267393496283-0.894413182686655i | 0.928966464820583-0.256880851873649i | 0.00205703284804546-15.0727509042154i | -0.0912435456479835-0.229897966835029i | 0.0000452716349705308-0.000103489854337392i | 0.0000444444444444444-0.000104367448134702i | #DIV/0! | 19.6285 | 34.4829 | -34.4829 | 160.3715 | -19.6285 | 550.1256 | -34.4829
3469675.8289 | 552216.0591 | -0.0176092044501787+0.0063246953370393i | 2.20683656567286-1.7037915248164i | -6.01293406322078-59.2985818464663i | 2.25145616601976-0.895414464613359i | 0.928464276513413-0.25771760466029i | 0.00204113349630602-15.0156558825293i | -0.0909998527833537-0.228903283950078i | 0.0000452639856408257-0.000103098156168935i | 0.0000444444444444444-0.00010397235319257i | #DIV/0! | 19.7568 | 34.5583 | -34.5583 | 160.2432 | -19.7568 | 552.2161 | -34.5583
3482860.5971 | 554314.4801 | -0.017442987852439+0.00630910286051449i | 2.20071165129978-1.70538088281045i | -6.09339094622655-59.0462278405204i | 2.25023045542238-0.896423850506115i | 0.927958813195857-0.25855609489624i | 0.0020253596356592-14.9587774011609i | -0.0907575187182939-0.227912037933778i | 0.0000452563941053922-0.000102707939975556i | 0.0000444444444444444-0.000103578753927645i | #DIV/0! | 19.885 | 34.6336 | -34.6336 | 160.115 | -19.885 | 554.3145 | -34.6336
3496095.4674 | 556420.8752 | -0.0172781590808387+0.006293219016818i | 2.19457439104798-1.70694993381991i | -6.1730812923808-58.7946157275132i | 2.24899676084002-0.897441308108555i | 0.927450057411427-0.259396315353491i | 0.00200971023729716-14.9021146358378i | -0.0905165302838745-0.226924215741313i | 0.0000452488599276495-0.000102319200156608i | 0.0000444444444444444-0.000103186644677869i | #DIV/0! | 20.0131 | 34.709 | -34.709 | 159.9869 | -20.0131 | 556.4209 | -34.709
3509380.6301 | 558535.2745 | -0.0171147084147506+0.006277049941085i | 2.18842492465518-1.70849856567797i | -6.2520099683958-58.5437442013873i | 2.24775503985114-0.898466804878567i | 0.926937991666166-0.260238258663212i | 0.0019941842813999-14.8456667654595i | -0.0902768743992959-0.225939804389653i | 0.0000452413826743137-0.000101931931132537i | 0.0000444444444444444-0.000102796019802619i | #DIV/0! | 20.1412 | 34.7845 | -34.7845 | 159.8588 | -20.1412 | 558.5353 | -34.7845
3522716.2765 | 560657.7085 | -0.0169526261856908+0.00626060169318351i | 2.18226339311919-1.71002666733232i | -6.33018180211482-58.293611947632i | 2.24650524994527-0.899500307985394i | 0.926422598429443-0.261081917314628i | 0.00197878075704899-14.7894329720845i | -0.0900385380712562-0.224958790957416i | 0.0000452339619153722-0.000101546127344803i | 0.0000444444444444444-0.000102406873682625i | #DIV/0! | 20.2692 | 34.86 | -34.86 | 159.7308 | -20.2692 | 560.6577 | -34.86
3536102.5984 | 562788.2078 | -0.0167919027771606+0.00624388025848933i | 2.17608993868723-1.71153412886204i | -6.40760158279734-58.0442176435736i | 2.245247348525-0.900541784306663i | 0.925903860134767-0.261927283653889i | 0.00196349866214232-14.733412440918i | -0.0898015083933209-0.223981162584745i | 0.0000452265972240603-0.000101161783255806i | 0.0000444444444444444-0.00010201920071989i | #DIV/0! | 20.3971 | 34.9356 | -34.9356 | 159.6029 | -20.3971 | 562.7882 | -34.9356
3549539.7883 | 564926.803 | -0.0166325286244839+0.00622689154865255i | 2.16990470484494-1.71302084149448i | -6.48427406140637-57.7955599586569i | 2.24398129290794-0.901591200425484i | 0.925381759180611-0.262774349882952i | 0.00194833700330974-14.6776043602993i | -0.0895657725453049-0.223006906473175i | 0.0000452192881768354-0.000100778893348801i | 0.0000444444444444444-0.000101632995337607i | #DIV/0! | 20.5249 | 35.0112 | -35.0112 | 159.4751 | -20.5249 | 564.9268 | -35.0112
3563028.0395 | 567073.5249 | -0.0164744942146449+0.00620964140235454i | 2.1637078363051-1.7144866976218i | -6.56020395089068-57.547637554726i | 2.24270704032879-0.902648522627471i | 0.924856277931256-0.263623108058454i | 0.00193329479582953-14.6220079216893i | -0.0893313177926526-0.222036009885504i | 0.0000452120343533534-0.000100397452127828i | 0.0000444444444444444-0.000101248251980082i | #DIV/0! | 20.6527 | 35.0868 | -35.0868 | 159.3473 | -20.6527 | 567.0735 | -35.0868
3576567.546 | 569228.4042 | -0.0163177900861241+0.00619213558605816i | 2.15749947899614-1.71593159081764i | -6.63539592647105-57.3004490863019i | 2.24142454794144-0.903713716897846i | 0.924327398717645-0.264473550090584i | 0.0019183710635459-14.5666223196583i | -0.0890981314858341-0.221068460145672i | 0.0000452048353364443-0.000100017454117629i | 0.0000444444444444444-0.000100864965112654i | #DIV/0! | 20.7803 | 35.1625 | -35.1625 | 159.2197 | -20.7803 | 569.2284 | -35.1625
3590158.5027 | 571391.4722 | -0.0161624068287318+0.00617437979474759i | 2.15127978005035-1.71735541585348i | -6.70985462592108-57.0539932008519i | 2.24013377282101-0.904786748918473i | 0.923795103838263-0.265325667741957i | 0.00190356483878725-14.5114467518735i | -0.0888662010597389-0.220104244638623i | 0.0000451976907120887-0.0000996388938635728i | 0.0000444444444444444-0.000100483129221612i | #DIV/0! | 20.9079 | 35.2383 | -35.2383 | 159.0921 | -20.9079 | 571.3915 | -35.2383
3603801.105 | 573562.7598 | -0.016008335083443+0.0061563796526612i | 2.14504888779189-1.71875806871494i | -6.78358464984901-56.8082685390624i | 2.23883467196613-0.905867584064929i | 0.923259375560025-0.266179452626489i | 0.00188887516228535-14.4564804190869i | -0.0886355140330805-0.219143350810196i | 0.0000451906000693932-0.0000992617659315776i | 0.0000444444444444444-0.000100102738814119i | #DIV/0! | 21.0354 | 35.314 | -35.314 | 158.9646 | -21.0354 | 573.5628 | -35.314
3617495.5492 | 575742.2983 | -0.0158555655422276+0.00613814071401591i | 2.13880695172449-1.72013944661799i | -6.85659056197933-56.5632737350992i | 2.23752720230101-0.906956187403558i | 0.922720196119179-0.267034896208273i | 0.00187430108309543-14.401722525123i | -0.088406058007805-0.218185766166986i | 0.0000451835630005676-0.000098886064908033i | 0.0000444444444444444-0.0000997237884181299i | #DIV/0! | 21.1628 | 35.3899 | -35.3899 | 158.8372 | -21.1628 | 575.7423 | -35.3899
3631242.0323 | 577930.119 | -0.0157040889478827+0.00611966846372387i | 2.13255412251888-1.72149944802492i | -6.92887688943216-56.3190074168725i | 2.23621132067778-0.908052523688562i | 0.922177547722233-0.267891989800445i | 0.00185984165851702-14.3471722768666i | -0.088177820668509-0.21723147827623i | 0.000045176579100901-0.0000985117853997272i | 0.0000444444444444444-0.0000993462725823169i | #DIV/0! | 21.2902 | 35.4658 | -35.4658 | 158.7098 | -21.2902 | 577.9301 | -35.4658
3645040.752 | 580126.2535 | -0.0155538960938614+0.00610096831810039i | 2.12629055199999-1.72283797266023i | -7.0004481230018-56.0754682062927i | 2.23488698387872-0.90915655735904i | 0.921631412546892-0.26875072456407i | 0.00184549595401577-14.2928288842508i | -0.0879507897818589-0.216280474765681i | 0.0000451696479687389-0.0000981389220337687i | 0.0000444444444444444-0.0000989701858759885i | #DIV/0! | 21.4174 | 35.5417 | -35.5417 | 158.5826 | -21.4174 | 580.1263 | -35.5417
3658891.9069 | 582330.7332 | -0.0154049778241023+0.00608204562556414i | 2.12001639313397-1.72415492152634i | -7.07130871743507-55.8326547195245i | 2.23355414861858-0.910268252536075i | 0.921081772743016-0.269611091507006i | 0.00183126304314592-14.2386915602448i | -0.0877249531960199-0.215332743323485i | 0.0000451627692054598-0.0000977674694575085i | 0.0000444444444444444-0.0000985955228890102i | #DIV/0! | 21.5446 | 35.6177 | -35.6177 | 158.4554 | -21.5446 | 582.3307 | -35.6177
3672795.6961 | 584543.59 | -0.0152573250328568+0.00606290566733079i | 2.11373180001483-1.72545019691922i | -7.14146309170855-55.5905655672374i | 2.23221277154691-0.911387573019779i | 0.920528610433589-0.270473081482788i | 0.00181714200747381-14.1847595208422i | -0.0875002988400887-0.21438827169806i | 0.0000451559424154526-0.0000973974223384685i | 0.0000444444444444444-0.0000982222782317297i | #DIV/0! | 21.6717 | 35.6937 | -35.6937 | 158.3283 | -21.6717 | 584.5436 | -35.6937
3686752.3197 | 586764.8556 | -0.0151109286645167+0.00604355365809676i | 2.10743692785092-1.72672370244373i | -7.21091562930302-55.3491993548531i | 2.23086280925056-0.912514482286411i | 0.919971907715711-0.2713366851895i | 0.00180313193650198-14.1310319850485i | -0.0872768147235342-0.213447047697981i | 0.0000451491672060936-0.0000970287753642624i | 0.0000444444444444444-0.0000978504465348962i | #DIV/0! | 21.7987 | 35.7698 | -35.7698 | 158.2013 | -21.7987 | 586.7649 | -35.7698
3700761.9786 | 588994.5621 | -0.0149657797134402+0.00602399474671825i | 2.10113193295114-1.72797534302894i | -7.27967067848068-55.1085546827886i | 2.229504218256-0.913648943485411i | 0.919411646661608-0.272201893168652i | 0.00178923192759425-14.0775081748697i | -0.0870544889356421-0.212509059191852i | 0.0000451424431877243-0.000096661523242526i | 0.0000444444444444444-0.0000974800224495882i | #DIV/0! | 21.9257 | 35.8459 | -35.8459 | 158.0743 | -21.9257 | 588.9946 | -35.8459
3714824.8741 | 591232.7414 | -0.0148218692237766+0.0060042340168794i | 2.09481697271089-1.72920502494314i | -7.34773255255743-54.8686301466954i | 2.22813695503187-0.91479091943651i | 0.918847809319646-0.273068695804065i | 0.00177544108590149-14.0241873153001i | -0.0868333096449668-0.211574294108193i | 0.0000451357699736288-0.0000962956607008351i | 0.0000444444444444444-0.0000971110006471294i | #DIV/0! | 22.0525 | 35.922 | -35.922 | 157.9475 | -22.0525 | 591.2327 | -35.922
3728941.2086 | 593479.4258 | -0.0146791882892927+0.00598427648775633i | 2.08849220559784-1.73041265580885i | -7.41510553017671-54.6294243376987i | 2.2267609759915-0.9159403726268i | 0.918280377715383-0.273937083320745i | 0.00176175852428823-13.971068634311i | -0.0866132650987907-0.210642740435325i | 0.0000451291471800114-0.0000959311824866362i | 0.0000444444444444444-0.0000967433758190168i | #DIV/0! | 22.1793 | 35.9982 | -35.9982 | 157.8207 | -22.1793 | 593.4794 | -35.9982
3743111.1852 | 595734.6477 | -0.0145377280531954+0.00596412711467185i | 2.08215779113736-1.73159814461748i | -7.48179385558173-54.3909358426277i | 2.22537623749546-0.917097265207833i | 0.917709333852618-0.274807045783768i | 0.00174818336326002-13.9181513628382i | -0.0863943436225832-0.209714386221242i | 0.0000451225744259752-0.0000955680833671719i | 0.0000444444444444444-0.0000963771426768446i | #DIV/0! | 22.306 | 36.0745 | -36.0745 | 157.694 | -22.306 | 595.7346 | -36.0745
3757335.0077 | 597998.4393 | -0.0143974797079556+0.00594379078974345i | 2.07581388989778-1.7327614017439i | -7.54780173888592-54.1531632442473i | 2.22398269585418-0.918261558992727i | 0.917134659714475-0.275678573097165i | 0.00173471473089153-13.8654347347709i | -0.0861765336194749-0.208789219573505i | 0.0000451160513334993-0.0000952063581294058i | 0.0000444444444444444-0.0000960122959522263i | #DIV/0! | 22.4326 | 36.1508 | -36.1508 | 157.5674 | -22.4326 | 597.9984 | -36.1508
3771612.8807 | 600270.8334 | -0.0142584344951323+0.00592327234252458i | 2.06946066347547-1.73390233896086i | -7.61313335634403-53.9161051214854i | 2.22258030733057-0.919433215453231i | 0.91655633726449-0.276551655002808i | 0.00172135176275552-13.81291798694i | -0.0859598235697287-0.207867228659123i | 0.0000451095775274183-0.0000948460015799488i | 0.0000444444444444444-0.0000956488303967192i | #DIV/0! | 22.5591 | 36.2272 | -36.2272 | 157.4409 | -22.5591 | 600.2708 | -36.2272
3785945.0097 | 602551.8626 | -0.0141205837051933+0.00590257654063839i | 2.06309827447958-1.73502086945315i | -7.67779285062094-53.6797600496534i | 2.22116902814277-0.920612195716887i | 0.915974348447726-0.277426281079298i | 0.0017080936018523-13.7606003591059i | -0.0857442020302216-0.20694840170443i | 0.0000451031526353993-0.0000944870085449853i | 0.0000444444444444444-0.0000952867407817484i | #DIV/0! | 22.6855 | 36.3036 | -36.3036 | 157.3145 | -22.6855 | 602.5519 | -36.3036
3800331.6007 | 604841.5596 | -0.0139839186773385+0.00588170809040486i | 2.05672688651651-1.73611690783154i | -7.74178433105941-53.4441266006706i | 2.21974881446685-0.921798460564102i | 0.915388675191901-0.278302440740856i | 0.00169493939854029-13.7084810939479i | -0.0855296576339329-0.206032726994986i | 0.0000450967762879217-0.0000941293738702019i | 0.0000444444444444444-0.0000949260218985336i | #DIV/0! | 22.8119 | 36.38 | -36.38 | 157.1881 | -22.8119 | 604.8416 | -36.38
3814772.8608 | 607139.9576 | -0.0138484307993217+0.0058606716374612i | 2.05034666417441-1.73719037014666i | -7.80511187394826-53.2092033432785i | 2.21831962243961-0.922991970425291i | 0.914799299408535-0.279180123236216i | 0.00168188831046702-13.6565594370518i | -0.0853161790894336-0.205120192875451i | 0.0000450904481182554-0.0000937730924207137i | 0.0000444444444444444-0.0000945666685580132i | #DIV/0! | 22.9381 | 36.4565 | -36.4565 | 157.0619 | -22.9381 | 607.14 | -36.4565
3829268.9977 | 609447.0894 | -0.0137141115072712+0.00583947176737507i | 2.04395777300717-1.73824117390255i | -7.86777952278822-52.9749888432558i | 2.21688140816141-0.924192685378017i | 0.914206202994116-0.280059317647525i | 0.00166893950250095-13.6048346368989i | -0.0851037551803869-0.204210787749473i | 0.0000450841677624402-0.0000934181590809907i | 0.0000444444444444444-0.0000942086755907684i | #DIV/0! | 23.0643 | 36.533 | -36.533 | 156.9357 | -23.0643 | 609.4471 | -36.533
3843820.2199 | 611762.9883 | -0.0135809522855113+0.00581811300625144i | 2.03756037951832-1.73926923807004i | -7.92979128855746-52.7414816636288i | 2.21543412769898-0.925400565144091i | 0.913609367831283-0.28094001288924i | 0.00165609214666403-13.5533059448547i | -0.0848923747650496-0.20330450007958i | 0.0000450779348592642-0.0000930645687547856i | 0.0000444444444444444-0.0000938520378469495i | #DIV/0! | 23.1904 | 36.6096 | -36.6096 | 156.8096 | -23.1904 | 611.763 | -36.6096
3858426.7367 | 614087.6877 | -0.0134489446663837+0.0057965998213333i | 2.03115465114478-1.74027448309999i | -7.99115114997576-52.5086803648803i | 2.21397773708843-0.926615569086762i | 0.913008775790028-0.281822197707033i | 0.00164334542206495-13.5019726151572i | -0.0846820267757829-0.202401318387064i | 0.0000450717490502438-0.0000927123163650645i | 0.0000444444444444444-0.0000934967501962042i | #DIV/0! | 23.3164 | 36.6862 | -36.6862 | 156.6836 | -23.3164 | 614.0877 | -36.6862
3873088.7583 | 616421.2209 | -0.0133180802300664+0.00577493662159465i | 2.02474075624016-1.74125683093614i | -8.05186305376801-52.2765835051533i | 2.21251219233813-0.927837656207854i | 0.912404408728916-0.282705860676699i | 0.00163069851483305-13.4508339049058i | -0.0844727002185666-0.20150123125187i | 0.0000450656099796023-0.0000923613968539312i | 0.0000444444444444444-0.0000931428075275999i | #DIV/0! | 23.4423 | 36.7629 | -36.7629 | 156.5577 | -23.4423 | 616.4212 | -36.7629
3887806.4956 | 618763.6216 | -0.0131883506043962+0.00575312775832862i | 2.01831886405819-1.742216205028i | -8.11193091492729-52.0451896404535i | 2.21103744943178-0.929066785144952i | 0.911796248496325-0.283590990203061i | 0.00161815061805293-13.3998890740499i | -0.0842643841725205-0.200604227312488i | 0.0000450595172942503-0.0000920118051825567i | 0.0000444444444444444-0.0000927902047495514i | #DIV/0! | 23.5682 | 36.8396 | -36.8396 | 156.4318 | -23.5682 | 618.7636 | -36.8396
3902580.1603 | 621114.9233 | -0.0130597474646876+0.00573117752572836i | 2.01188914473561-1.74315253034327i | -8.17135861697565-51.814497324848i | 2.20955346433137-0.93030291416855i | 0.911184276931703-0.284477574518894i | 0.00160570093169979-13.3491373853779i | -0.0840570677894288-0.199710295265835i | 0.0000450534706437648-0.0000916635363311108i | 0.0000444444444444444-0.0000924389367897505i | #DIV/0! | 23.6939 | 36.9164 | -36.9164 | 156.3061 | -23.6939 | 621.1149 | -36.9164
3917409.9649 | 623475.16 | -0.0129322625335534+0.00570909016146143i | 2.00545176927508-1.74406573338016i | -8.23015001222487-51.584505110662i | 2.2080601929804-0.931546001179262i | 0.910568475866842-0.285365601683837i | 0.0015933486625754-13.2985781045058i | -0.0838507402932727-0.198819423867156i | 0.0000450474696803698-0.0000913165852986865i | 0.0000444444444444444-0.0000920889985950885i | #DIV/0! | 23.8196 | 36.9932 | -36.9932 | 156.1804 | -23.8196 | 623.4752 | -36.9932
3932296.1227 | 625844.3656 | -0.0128058875807253+0.00568686984723956i | 1.99900690952779-1.74495574217954i | -8.28830892203597-51.3552115486701i | 2.20655759130691-0.93279600370502i | 0.909948827127179-0.286255059583321i | 0.00158109302424468-13.2482104998662i | -0.0836453909797673-0.197931601929905i | 0.0000450415140589151-0.0000909709471032347i | 0.0000444444444444444-0.0000917403851315888i | #DIV/0! | 23.9452 | 37.0701 | -37.0701 | 156.0548 | -23.9452 | 625.8444 | -37.0701
3947238.848 | 628222.5742 | -0.0126806144228727+0.00566452070938027i | 1.99255473817592-1.74582248633669i | -8.34583913707901-51.126615188287i | 2.20504561522666-0.934052878898278i | 0.909325312533103-0.287145935927496i | 0.0015689332369731-13.1980338426971i | -0.083441009215903-0.197046818325631i | 0.0000450356034368577-0.000090626616781487i | 0.0000444444444444444-0.0000913930913843279i | #DIV/0! | 24.0707 | 37.147 | -37.147 | 155.9293 | -24.0707 | 628.2226 | -37.147
3962238.3556 | 630609.82 | -0.012556434923425+0.00564204681936434i | 1.98609542871485-1.74666589701293i | -8.4027444175891-50.8987145777581i | 2.20352422064652-0.935316583533266i | 0.908697913901296-0.288038218250164i | 0.00155686852766454-13.1480474070311i | -0.0832375844394976-0.196165061983891i | 0.0000450297374742416-0.0000902835893888921i | 0.0000444444444444444-0.0000910471123573701i | #DIV/0! | 24.1961 | 37.224 | -37.224 | 155.8039 | -24.1961 | 630.6098 | -37.224
3977294.8614 | 633006.1373 | -0.0124333409923897+0.00561945219438634i | 1.97962915543521-1.74748590694703i | -8.45902849362427-50.6715082643401i | 2.20199336346759-0.936587074003206i | 0.908066613046078-0.28893189390772i | 0.0015448981297999-13.0982504696844i | -0.083035106158747-0.195286321892125i | 0.0000450239158336781-0.0000899418599995406i | 0.0000444444444444444-0.0000907024430736901i | #DIV/0! | 24.3214 | 37.301 | -37.301 | 155.6786 | -24.3214 | 633.0061 | -37.301
3992408.5818 | 635411.5606 | -0.0123113245861735+0.00559674079789938i | 1.97315609340479-1.74828245046625i | -8.514695065321-50.4449947944829i | 2.20045299958855-0.937864306317557i | 0.907431391780787-0.289826950078096i | 0.00153302128337632-13.0486423102453i | -0.08283356395178-0.19441058709554i | 0.000045018138180327-0.0000896014237060985i | 0.0000444444444444444-0.0000903590785751046i | #DIV/0! | 24.4466 | 37.378 | -37.378 | 155.5534 | -24.4466 | 635.4116 | -37.378
4007579.7345 | 637826.1246 | -0.012190377707403+0.00557391654015539i | 1.96667641845021-1.74905546349734i | -8.56974780314968-50.2191727140116i | 2.19890308490908-0.93914823609932i | 0.90679223191916-0.29072337375971i | 0.00152123723484704-12.9992222110643i | -0.0826329474662322-0.193537846697024i | 0.0000450124041818766-0.0000892622756197371i | 0.0000444444444444444-0.0000900170139222008i | #DIV/0! | 24.5717 | 37.4552 | -37.4552 | 155.4283 | -24.5717 | 637.8261 | -37.4552
4022808.5374 | 640249.8638 | -0.0120704924047445+0.00555098327873726i | 1.96019030713838-1.749804883577i | -8.62419034816738-49.9940405683006i | 2.19734357533328-0.940438818582279i | 0.906149115276754-0.291621151770426i | 0.00150954523706183-12.9499894572423i | -0.0824332464188057-0.192668089857023i | 0.0000450067135085251-0.0000889244108700611i | 0.0000444444444444444-0.0000896762441942626i | #DIV/0! | 24.6968 | 37.5323 | -37.5323 | 155.3032 | -24.6968 | 640.2499 | -37.5323
4038095.2099 | 642682.8133 | -0.0119516607727251+0.00552794481908845i | 1.95369793675789-1.75053064986241i | -8.67802631227224-49.7695969024479i | 2.1957744267731-0.941736008608356i | 0.90550202367237-0.292520270746512i | 0.00149794454920812-12.9009433366204i | -0.0822344505948527-0.191801305793442i | 0.0000450010658329618-0.000088587824605044i | 0.0000444444444444444-0.0000893367644892036i | #DIV/0! | 24.8217 | 37.6095 | -37.6095 | 155.1783 | -24.8217 | 642.6828 | -37.6095
4053439.9717 | 645125.008 | -0.0118338749515532+0.00550480491503427i | 1.94719948530013-1.7512327031412i | -8.73125927845437-49.5458402614458i | 2.19419559515189-0.943039760624868i | 0.904850938929504-0.293420717141614i | 0.00148643443675265-12.852083139769i | -0.0820365498479493-0.190937483781533i | 0.0000449954608303479-0.000088252511990956i | 0.0000444444444444444-0.0000889985699234938i | #DIV/0! | 24.9466 | 37.6867 | -37.6867 | 155.0534 | -24.9466 | 645.125 | -37.6867
4068843.0436 | 647576.483 | -0.01171712712694+0.00548156726930035i | 1.94069513144034-1.75191098584147i | -8.78389280104831-49.3227691903493i | 2.19260703640791-0.944350028681912i | 0.904195842877818-0.29432247722573i | 0.00147501417138371-12.8034081599769i | -0.081839534099485-0.19007661315379i | 0.0000449898981782979-0.000087918468212298i | 0.0000444444444444444-0.0000886616556320918i | #DIV/0! | 25.0714 | 37.764 | -37.764 | 154.9286 | -25.0714 | 647.5765 | -37.764
4084304.6471 | 650037.2737 | -0.0116014095299206+0.00545823553402325i | 1.93418505451838-1.75256544204121i | -8.83593040598174-49.1003822344433i | 2.19100870649809-0.945666766429701i | 0.903536717354628-0.295225537084194i | 0.00146368303095411-12.7549176932409i | -0.0816433933382532-0.189218683299851i | 0.0000449843775568613-0.0000875856884717315i | 0.0000444444444444444-0.0000883260167683727i | #DIV/0! | 25.1961 | 37.8414 | -37.8414 | 154.8039 | -25.1961 | 650.0373 | -37.8414
4099825.0048 | 652507.4153 | -0.0114867144366748+0.00543481331125763i | 1.92766943451945-1.75319601747777i | -8.88737559102649-48.8786779394021i | 2.18940056140144-0.946989927115916i | 0.902873544206414-0.29612988261667i | 0.00145244029942453-12.706611038255i | -0.0814481176200446-0.188363683666373i | 0.0000449788986485042-0.0000872541679900089i | 0.0000444444444444444-0.0000879916485040566i | #DIV/0! | 25.3207 | 37.9188 | -37.9188 | 154.6793 | -25.3207 | 652.5074 | -37.9188
4115404.3398 | 654986.9435 | -0.0113730341683504+0.00541130415347787i | 1.92114845205457-1.75380265955682i | -8.93823182604523-48.6576548514551i | 2.187782557123-0.948319463583137i | 0.902206305290349-0.297035499536144i | 0.00144128526680763-12.6584874964001i | -0.0812536970672543-0.187511603756953i | 0.0000449734611380907-0.0000869239020059123i | 0.0000444444444444444-0.0000876585460291461i | #DIV/0! | 25.4452 | 37.9962 | -37.9962 | 154.5548 | -25.4452 | 654.9869 | -37.9962
4131042.8763 | 657475.8939 | -0.0112603610908832+0.00538771156407356i | 1.914622288341-1.75438531736115i | -8.98850255324103-48.4373115175386i | 2.18615464969743-0.94965532826621i | 0.901534982475849-0.297942373367938i | 0.00143021722911263-12.6105463717328i | -0.0810601218684795-0.18666243313199i | 0.0000449680647128653-0.0000865948857761784i | 0.0000444444444444444-0.0000873267045518491i | #DIV/0! | 25.5696 | 38.0737 | -38.0737 | 154.4304 | -25.5696 | 657.4759 | -38.0737
4146740.8392 | 659974.3023 | -0.0111486876148224+0.00536403899784142i | 1.90809112518248-1.75494394165925i | -9.03819118740137-48.2176464854589i | 2.18451679519298-0.950997473189731i | 0.900859557646141-0.298850489448721i | 0.00141923548829044-12.5627869709759i | -0.0808673822781426-0.185816161408617i | 0.0000449627090624346-0.0000862671145754359i | 0.0000444444444444444-0.0000869961192985145i | #DIV/0! | 25.6939 | 38.1512 | -38.1512 | 154.3061 | -25.6939 | 659.9743 | -38.1512
4162498.4544 | 662482.2046 | -0.0110380061951501+0.00534028986147132i | 1.90155514494922-1.75547848491347i | -9.08730111614643-47.9986583040373i | 2.18286894971513-0.952345849965451i | 0.900180012699853-0.299759832925536i | 0.00140833935217947-12.515208603507i | -0.0806754686160976-0.18497277826056i | 0.0000449573938787496-0.0000859405836961377i | 0.0000444444444444444-0.000086666785513563i | #DIV/0! | 25.8181 | 38.2288 | -38.2288 | 154.1819 | -25.8181 | 662.4822 | -38.2288
4178315.9486 | 664999.637 | -0.0109283093311068+0.00531646751402736i | 1.89501453055797-1.75598890128798i | -9.13583570017184-47.7803455232669i | 2.18121106941065-0.953700409789773i | 0.899496329552627-0.300670388754827i | 0.0013975281344518-12.4678105813489i | -0.0804843712672589-0.184132273418056i | 0.0000449521188560878-0.0000856152884484933i | 0.0000444444444444444-0.0000863386984594176i | #DIV/0! | 25.9423 | 38.3064 | -38.3064 | 154.0577 | -25.9423 | 664.9996 | -38.3064
4194193.5492 | 667526.6356 | -0.0108195895660135+0.00529257526742449i | 1.88846946545175-1.75647514665645i | -9.18379827349374-47.5627066944575i | 2.17954311047156-0.955061103441258i | 0.898808490138741-0.30158214170149i | 0.00138680115456011-12.4205922191585i | -0.0802940806812246-0.183294636667742i | 0.000044946883691036-0.0000852912241604017i | 0.0000444444444444444-0.000086011853416435i | #DIV/0! | 26.0663 | 38.3841 | -38.3841 | 153.9337 | -26.0663 | 667.5266 | -38.3841
4210131.4846 | 670063.2368 | -0.0107118394870972+0.00526861638690066i | 1.88192013357964-1.75693717860948i | -9.23119214369114-47.3457403703839i | 2.17786502913906-0.956427881278153i | 0.89811647641277-0.302495076337914i | 0.00137615773768497-12.3735528342173i | -0.0801045873719139-0.18245985785255i | 0.0000449416880824726-0.000084968386177388i | 0.0000444444444444444-0.0000856862456828403i | #DIV/0! | 26.1903 | 38.4618 | -38.4618 | 153.8097 | -26.1903 | 670.0632 | -38.4618
4226129.9843 | 672609.4771 | -0.0106050517253133+0.00524459409148305i | 1.87536671937626-1.75737495646162i | -9.27802059214795-47.1294451054255i | 2.17617678170761-0.957800693235915i | 0.897420270351248-0.30340917704305i | 0.00136559721468275-12.3266917464202i | -0.0799158819171969-0.181627926871599i | 0.0000449365317315502-0.000084646769862534i | 0.0000444444444444444-0.0000853618705746563i | #DIV/0! | 26.3141 | 38.5396 | -38.5396 | 153.6859 | -26.3141 | 672.6095 | -38.5396
4242189.2782 | 675165.3932 | -0.0104992189551711+0.00522051155445137i | 1.86880940774126-1.75778844125823i | -9.32428687429542-46.9138194557097i | 2.17447832452897-0.959179488824794i | 0.896719853954363-0.304324428001481i | 0.00135511892203405-12.2800082782661i | -0.0797279549585426-0.180798833680088i | 0.0000449314143416789-0.0000843263705964154i | 0.0000444444444444444-0.0000850387234256388i | #DIV/0! | 26.4379 | 38.6174 | -38.6174 | 153.5621 | -26.4379 | 675.1654 | -38.6174
4258309.5975 | 677731.0217 | -0.0103943338945599+0.00519637190379495i | 1.86224838401869-1.75817759578198i | -9.3699942198503-46.6988619792513i | 2.17276961401651-0.960564217127444i | 0.89601520924767-0.305240813202501i | 0.00134472220179268-12.2335017548473i | -0.079540797200665-0.179972568289206i | 0.0000449263356185088-0.0000840071837770341i | 0.0000444444444444444-0.0000847167995872076i | #DIV/0! | 26.5615 | 38.6952 | -38.6952 | 153.4385 | -26.5615 | 677.731 | -38.6952
4274491.174 | 680306.3995 | -0.0102903893045728+0.00517217822266634i | 1.85568383397621-1.75854238455907i | -9.41514583305586-46.4845712360855i | 2.17105060664919-0.961954826796528i | 0.89530631828382-0.306158316439209i | 0.00133440640153503-12.1871715038394i | -0.0793543994111733-0.179149120766004i | 0.0000449212952699134-0.0000836892048197538i | 0.0000444444444444444-0.0000843960944283802i | #DIV/0! | 26.6851 | 38.7731 | -38.7731 | 153.3149 | -26.6851 | 680.3064 | -38.7731
4290734.2404 | 682891.5639 | -0.0101873779893344+0.00514793354983023i | 1.84911594378423-1.75888277386515i | -9.45974489291951-46.2709457884063i | 2.16932125897608-0.963351266052405i | 0.894593163144317-0.307076921307614i | 0.00132417087431008-12.1410168554912i | -0.0791687524202328-0.178328481233316i | 0.0000449162930059722-0.0000833724291572337i | 0.0000444444444444444-0.0000840766033357043i | #DIV/0! | 26.8086 | 38.8511 | -38.8511 | 153.1914 | -26.8086 | 682.8916 | -38.8511
4307039.0305 | 685486.5518 | -0.0100852927958264+0.00512364088010826i | 1.84254489999494-1.75919873173099i | -9.50379455345152-46.0579842006936i | 2.16758152762039-0.964753482680776i | 0.893875725941285-0.30799661120575i | 0.00131401497858992-12.0950371426148i | -0.0789838471202243-0.177510639869632i | 0.0000449113285389549-0.0000830568522393665i | 0.0000444444444444444-0.0000837583217131938i | #DIV/0! | 26.932 | 38.9291 | -38.9291 | 153.068 | -26.932 | 685.4866 | -38.9291
4323405.7788 | 688091.4007 | -0.00998412661371471+0.00509930316481876i | 1.83597088952129-1.75949022794776i | -9.54729794390046-45.8456850398446i | 2.16583136928396-0.966161424030394i | 0.893153988819269-0.308917369332801i | 0.00130393807822065-12.0492317005752i | -0.0787996744654091-0.176695586908997i | 0.0000449064015833045-0.0000827424695332125i | 0.0000444444444444444-0.0000834412449822618i | #DIV/0! | 27.0553 | 39.0071 | -39.0071 | 152.9447 | -27.0553 | 688.0914 | -39.0071
4339834.7208 | 690706.148 | -0.00988387237517749+0.00507492331221275i | 1.82939409961578-1.75975723407203i | -9.59025816898988-45.6340468753031i | 2.16407074075171-0.967575037010847i | 0.892427933957045-0.309839178688243i | 0.00129393954237384-12.003599867281i | -0.0786162254716085-0.175883312640925i | 0.0000449015118556207-0.000082429276522932i | 0.0000444444444444444-0.0000831253685816511i | #DIV/0! | 27.1785 | 39.0852 | -39.0852 | 152.8215 | -27.1785 | 690.7061 | -39.0852
4356326.0927 | 693330.8314 | -0.00978452305473231+0.00505050418790637i | 1.82281471784932-1.75999972343062i | -9.63267830915367-45.4230682791789i | 2.16229959889592-0.968994268090286i | 0.891697543569459-0.310762022070992i | 0.00128401874549854-11.9581409831736i | -0.0784334912158717-0.17507380741026i | 0.0000448966590746439-0.0000821172687097272i | 0.0000444444444444444-0.0000828106879673749i | #DIV/0! | 27.3016 | 39.1634 | -39.1634 | 152.6984 | -27.3016 | 693.3308 | -39.1634
4372880.1319 | 695965.4885 | -0.00968607166906537+0.0050260486153077i | 1.81623293208984-1.76021767112487i | -9.67456142076864-45.2127478263758i | 2.16051790068092-0.970419063293252i | 0.89096279990928-0.311685882078571i | 0.00127417506727361-11.912854391218i | -0.0782514628361637-0.174267061617104i | 0.0000448918429612388-0.0000818064416117742i | 0.0000444444444444444-0.000082497198612647i | #DIV/0! | 27.4245 | 39.2416 | -39.2416 | 152.5755 | -27.4245 | 695.9655 | -39.2416
4389497.0764 | 698610.1574 | -0.00958851127686008+0.00500155937604089i | 1.80964893048098-1.76041105403483i | -9.71591053638982-45.0030840947088i | 2.15872560316751-0.97184936819849i | 0.890223685269076-0.312610741106285i | 0.00126440789256071-11.8677394368926i | -0.0780701315310475-0.173463065716686i | 0.0000448870632383786-0.0000814967907641601i | 0.0000444444444444444-0.0000821848960078176i | #DIV/0! | 27.5474 | 39.3198 | -39.3198 | 152.4526 | -27.5474 | 698.6102 | -39.3198
4406177.1653 | 701264.876 | -0.00949183497862691+0.00497703921036577i | 1.80306290142062-1.7605798508231i | -9.75672866498182-44.7940756650242i | 2.15692266351763-0.973285127936861i | 0.889480181983117-0.313536581346416i | 0.00125471661135762-11.8227954681796i | -0.0778894885593806-0.172661810219271i | 0.0000448823196311289-0.0000811883117188193i | 0.0000444444444444444-0.0000818737756603081i | #DIV/0! | 27.6702 | 39.3981 | -39.3981 | 152.3298 | -27.6702 | 701.2649 | -39.3981
4422920.6385 | 703929.6825 | -0.00939603591653304+0.0049524908175931i | 1.79647503353938-1.76072404193823i | -9.79701879214996-44.5857211213134i | 2.15510903899895-0.974726287189184i | 0.888732272429287-0.314463384787423i | 0.00124510061875211-11.778021835555i | -0.0777095252400041-0.171863285690044i | 0.0000448776118666318-0.0000808810000444724i | 0.0000444444444444444-0.0000815638330945486i | #DIV/0! | 27.793 | 39.4764 | -39.4764 | 152.207 | -27.793 | 703.9297 | -39.4764
4439727.7369 | 706604.6153 | -0.00930110727423356+0.00492791685649668i | 1.78988551567904-1.76084360961795i | -9.83678388037183-44.3780190508299i | 2.15328468698965-0.976172790184219i | 0.887979939031026-0.31539113321316i | 0.00123555931487622-11.7334178919792i | -0.0775302329514494-0.171067482749014i | 0.0000448729396740909-0.0000805748513265618i | 0.0000444444444444444-0.0000812550638519118i | #DIV/0! | 27.9156 | 39.5548 | -39.5548 | 152.0844 | -27.9156 | 706.6046 | -39.5548
4456598.7023 | 709289.7129 | -0.00920704227670176+0.00490331994572111i | 1.783294536871-1.76093853789212i | -9.87602686922712-44.170968044197i | 2.15144956498313-0.977624580696641i | 0.88722316425929-0.316319808202115i | 0.00122609210486099-11.6889829928866i | -0.077351603131639-0.170274392070892i | 0.0000448683027847547-0.0000802698611671869i | 0.0000444444444444444-0.0000809474634906471i | #DIV/0! | 28.0381 | 39.6332 | -39.6332 | 151.9619 | -28.0381 | 709.2897 | -39.6332
4473533.7774 | 711985.0138 | -0.00911383419006149+0.00487870266418608i | 1.7767022863145-1.76100881258516i | -9.91475067562623-43.9645666955212i | 2.14960363059274-0.979081602045014i | 0.886461930634529-0.317249391126653i | 0.0012166983987917-11.644716496177i | -0.0771736272776002-0.169484004384994i | 0.0000448637009319019-0.0000799660251850463i | 0.0000444444444444444-0.000080641027585821i | #DIV/0! | 28.1605 | 39.7117 | -39.7117 | 151.8395 | -28.1605 | 711.985 | -39.7117
4490533.2058 | 714690.5568 | -0.00902147632141945+0.00485406755148667i | 1.77010895335505-1.76105442131843i | -9.95295819403834-43.7588136024986i | 2.14774684155681-0.980543797089883i | 0.88569622072869-0.318179863152283i | 0.00120737761166349-11.6006177622052i | -0.0769962969451785-0.168696310475138i | 0.0000448591338508259-0.0000796633390153718i | 0.0000444444444444444-0.0000803357517292501i | #DIV/0! | 28.2828 | 39.7902 | -39.7902 | 151.7172 | -28.2828 | 714.6906 | -39.7902
4507597.2319 | 717406.3809 | -0.00892996201869697+0.00482941710828983i | 1.7635147274626-1.76107535351206i | -9.99065229671901-43.553707366518i | 2.14587915574339-0.982011108231825i | 0.884926017167239-0.319111205236931i | 0.00119812916333746-11.5566861537715i | -0.0768196037487541-0.167911301179521i | 0.0000448546012788194-0.0000793617983098672i | 0.0000444444444444444-0.000080031631529438i | #DIV/0! | 28.405 | 39.8688 | -39.8688 | 151.595 | -28.405 | 717.4064 | -39.8688
4524726.1014 | 720132.5252 | -0.00883928467046436+0.0048047537967281i | 1.75691979820981-1.76107160038665i | -10.0278358339371-43.3492465927673i | 2.14400053115524-0.98348347740959i | 0.8841513026312-0.320043398130241i | 0.00118895247849719-11.5129210361126i | -0.0766435393609706-0.167128967390619i | 0.0000448501029551597-0.0000790613987366482i | 0.0000444444444444444-0.0000797286626115145i | #DIV/0! | 28.5271 | 39.9474 | -39.9474 | 151.4729 | -28.5271 | 720.1325 | -39.9474
4541920.0606 | 722869.0288 | -0.00874943770577431+0.00478008004078853i | 1.75032435525028-1.76104315496455i | -10.0645116341993-43.1454298903333i | 2.1421109259349-0.984960846098284i | 0.883372059859222-0.320976422372885i | 0.00117984698660565-11.4693217768916i | -0.0764680955124605-0.16634930005508i | 0.0000448456386210933-0.0000787621359801783i | 0.0000444444444444444-0.0000794268406171693i | #DIV/0! | 28.6491 | 40.0261 | -40.0261 | 151.3509 | -28.6491 | 722.869 | -40.0261
4559179.3568 | 725615.9311 | -0.00866041459399649+0.00475539822669928i | 1.7437285882967-1.76099001207088i | -10.1006825044759-42.942255872302i | 2.14021029836967-0.98644315530753i | 0.88258827164966-0.321910258295888i | 0.00117081212186264-11.4258877461891i | -0.0762932639915791-0.165572290173612i | 0.0000448412080198212-0.0000784640057412093i | 0.0000444444444444444-0.0000791261612045918i | #DIV/0! | 28.771 | 40.1048 | -40.1048 | 151.229 | -28.771 | 725.6159 | -40.1048
4576504.2384 | 728373.2716 | -0.00857220884465185+0.00473071070331154i | 1.73713268709903-1.76091216833414i | -10.1363512304243-42.739723155853i | 2.13829860689673-0.987930345579771i | 0.88179992086268-0.322844886019976i | 0.00116184732316254-11.382618316493i | -0.0761190366441407-0.164797928800867i | 0.0000448368108964841-0.0000781670037367197i | 0.0000444444444444444-0.0000788266200484076i | #DIV/0! | 28.8928 | 40.1835 | -40.1835 | 151.1072 | -28.8928 | 728.3733 | -40.1835
4593894.9545 | 731141.0901 | -0.00848481400724916+0.00470601978247919i | 1.7305368414227-1.76080962218665i | -10.1715205766119-42.5378303623584i | 2.13637581010834-0.989422356988525i | 0.881006990422382-0.323780285454935i | 0.0011529520340525-11.33951286269i | -0.0759454053731633-0.164026207045344i | 0.000044832446998148-0.000077871125699854i | 0.0000444444444444444-0.0000785282128396172i | #DIV/0! | 29.0145 | 40.2623 | -40.2623 | 150.9855 | -29.0145 | 731.1411 | -40.2623
4611351.7553 | 733919.4262 | -0.00839822367112014+0.00468132773943453i | 1.72394124102677-1.76068237386461i | -10.2061932867397-42.3365761174724i | 2.13444186675689-0.990919129136724i | 0.880209463318946-0.324716436298995i | 0.00114412570269114-11.2965707620556i | -0.0757723621386116-0.163257116069256i | 0.0000448281160737893-0.0000775763673798609i | 0.0000444444444444444-0.0000782309352855322i | #DIV/0! | 29.1361 | 40.3412 | -40.3412 | 150.8639 | -29.1361 | 733.9194 | -40.3412
4628874.892 | 736708.32 | -0.00831243146525656+0.00465663681316034i | 1.71734607564201-1.7605304254077i | -10.240372083862-42.1359590512258i | 2.13249673576041-0.992420601155131i | 0.879407322610797-0.325653318038227i | 0.00113536778180748-11.2537913942452i | -0.0755998989571526-0.162490647088446i | 0.0000448238178742806-0.0000772827245420348i | 0.0000444444444444444-0.0000779347831097152i | #DIV/0! | 29.2576 | 40.4201 | -40.4201 | 150.7424 | -29.2576 | 736.7083 | -40.4201
4646464.6166 | 739507.8116 | -0.00822743105814738+0.00463194920675941i | 1.71075153494921-1.76035378065869i | -10.2740596706077-41.9359777981123i | 2.13054037620762-0.993926711700707i | 0.878600551426791-0.326590909945959i | 0.00112667772866046-11.2111741412846i | -0.0754280079019053-0.161726791372253i | 0.0000448195521523763-0.0000769901929676539i | 0.0000444444444444444-0.000077639752051918i | #DIV/0! | 29.379 | 40.499 | -40.499 | 150.621 | -29.379 | 739.5078 | -40.499
4664121.1821 | 742317.9413 | -0.00814321615761595+0.00460726708782041i | 1.70415780855723-1.76015244526237i | -10.3072587294012-41.7366309971768i | 2.12857274736336-0.995437398955129i | 0.877789132968421-0.327529191082212i | 0.00111805500499868-11.1687183875609i | -0.0752566811022044-0.160965540243402i | 0.0000448153186626984-0.0000766987684539208i | 0.0000444444444444444-0.0000773458378680192i | #DIV/0! | 29.5003 | 40.578 | -40.578 | 150.4997 | -29.5003 | 742.3179 | -40.578
4681844.8426 | 745138.7495 | -0.00805978051065898+0.00458259258878061i | 1.69756508598129-1.75992642666444i | -10.3399719226797-41.5379172921009i | 2.12659380867409-0.996952600623299i | 0.87697305051204-0.32846814029316i | 0.00110949907702071-11.1264235198132i | -0.0750859107433629-0.1602068850779i | 0.0000448111171617226-0.000076408446813904i | 0.0000444444444444444-0.0000770530363299657i | #DIV/0! | 29.6215 | 40.657 | -40.657 | 150.3785 | -29.6215 | 745.1387 | -40.657
4699635.853 | 747970.2767 | -0.00797711790328472+0.0045579278072855i | 1.69097355662114-1.75967573410996i | -10.3722018931123-41.3398353312858i | 2.12460351977319-0.998472253931907i | 0.876152287411111-0.329407736210595i | 0.00110100941533562-11.0842889271236i | -0.0749156890664408-0.159450817304911i | 0.0000448069474077637-0.0000761192238764756i | 0.0000444444444444444-0.0000767613432257081i | #DIV/0! | 29.7426 | 40.7361 | -40.7361 | 150.2574 | -29.7426 | 747.9703 | -40.7361
4717494.4693 | 750812.5638 | -0.00789522216035267+0.00453327480654532i | 1.68438340973936-1.75940037864147i | -10.4039512638177-41.1423837679337i | 2.12260184048653-0.999996295628057i | 0.875326827098468-0.330347957251436i | 0.00109258549492401-11.0423140009081i | -0.0747460083680185-0.158697328406647i | 0.0000448028091609625-0.0000758310954862541i | 0.0000444444444444444-0.0000764707543591433i | #DIV/0! | 29.8636 | 40.8152 | -40.8152 | 150.1364 | -29.8636 | 750.8126 | -40.8152
4735420.9483 | 753665.6515 | -0.007814087145413+0.00450863561568838i | 1.67779483443959-1.75910037309687i | -10.4352226385794-40.9455612601262i | 2.12058873083798-1.00152466197792i | 0.874496653088608-0.331288781617233i | 0.00108422679509939-11.0004981349072i | -0.0745768609999702-0.157946409918246i | 0.0000447987021832715-0.0000755440575035449i | 0.0000444444444444444-0.0000761812655500527i | #DIV/0! | 29.9844 | 40.8944 | -40.8944 | 150.0156 | -29.9844 | 753.6657 | -40.8944
4753415.5479 | 756529.581 | -0.00773370676054776+0.00448401223011207i | 1.67120801964491-1.75877573210696i | -10.4660186020631-40.7493664709045i | 2.11856415105509-1.0030572887655i | 0.873661748979993-0.332230187293709i | 0.00107593279946992-10.9588407251774i | -0.0744082393692521-0.157198053427665i | 0.0000447946262384415-0.0000752581058042821i | 0.0000444444444444444-0.0000758928726340436i | #DIV/0! | 30.1052 | 40.9736 | -40.9736 | 149.8948 | -30.1052 | 756.5296 | -40.9736
4771478.5269 | 759404.3934 | -0.00765407494621057+0.00445940661182946i | 1.66462315407616-1.75842647209262i | -10.49634172003-40.5537980683406i | 2.11652806157456-1.00459411129133i | 0.872822098457372-0.33317215205032i | 0.00106770299590053-10.9173411700816i | -0.0742401359376783-0.156452250575546i | 0.0000447905810920077-0.0000749732362799674i | 0.0000444444444444444-0.0000756055714624863i | #DIV/0! | 30.2259 | 41.0529 | -41.0529 | 149.7741 | -30.2259 | 759.4044 | -41.0529
4789610.1453 | 762290.1301 | -0.00757518568106923+0.00443482068981468i | 1.65804042623038-1.75805261126176i | -10.5261945395521-40.3588547256155i | 2.11448042304809-1.00613506437137i | 0.871977685294134-0.334114653439831i | 0.00105953687647541-10.8759988702807i | -0.0740725432217187-0.155708993055114i | 0.0000447865665112766-0.0000746894448376139i | 0.0000444444444444444-0.0000753193579024569i | #DIV/0! | 30.3464 | 41.1322 | -41.1322 | 149.6536 | -30.3464 | 762.2901 | -41.1322
4807810.6639 | 765186.8326 | -0.00749703298184694+0.00441025636034401i | 1.65146002435928-1.75765416960585i | -10.5555795892247-40.1645351210879i | 2.11242119634803-1.00768008233586i | 0.871128493354665-0.33505766879792i | 0.00105143393746087-10.8348132287243i | -0.0739054537922891-0.154968272612048i | 0.0000447825822653122-0.0000744067273996876i | 0.0000444444444444444-0.0000750342278366775i | #DIV/0! | 30.4669 | 41.2116 | -41.2116 | 149.5331 | -30.4669 | 765.1868 | -41.2116
4826080.3444 | 768094.5426 | -0.00741961090316506+0.00438571548733515i | 1.64488213644778-1.7572311688963i | -10.5844993793795-39.9708379383649i | 2.11035034257316-1.00922909902826i | 0.870274506596734-0.336001175242804i | 0.00104339367926855-10.7937836506419i | -0.073738860274549-0.15423008104436i | 0.0000447786281249231-0.0000741250799040485i | 0.0000444444444444444-0.0000747501771634564i | #DIV/0! | 30.5872 | 41.291 | -41.291 | 149.4128 | -30.5872 | 768.0945 | -41.291
4844419.4497 | 771013.3018 | -0.00734291353738614+0.00436119990268285i | 1.6383069501926-1.75678363268039i | -10.6129564022953-39.7777618663704i | 2.10826782305456-1.0107820478042i | 0.869415709073895-0.336945149674886i | 0.00103541560641899-10.7529095435341i | -0.0735727553477011-0.153494410202279i | 0.0000447747038626493-0.0000738444983038931i | 0.0000444444444444444-0.000074467201796629i | #DIV/0! | 30.7075 | 41.3704 | -41.3704 | 149.2925 | -30.7075 | 771.0133 | -41.3704
4862828.2436 | 773943.1524 | -0.00726693501445726+0.0043367114065924i | 1.6317346529809-1.75631158627691i | -10.6409531324096-39.5853055994112i | 2.10617359936144-1.01233886153063i | 0.868552084937913-0.337889568776423i | 0.00102749922750555-10.7121903171638i | -0.0734071317448051-0.152761251988123i | 0.0000447708092527488-0.0000735649785676981i | 0.0000444444444444444-0.0000741852976655004i | #DIV/0! | 30.8276 | 41.4499 | -41.4499 | 149.1724 | -30.8276 | 773.9432 | -41.4499
4881306.991 | 776884.1364 | -0.00719166950175408+0.00431225176790996i | 1.62516543186905-1.75581505677159i | -10.6684920265284-39.3934678372414i | 2.10406763330711-1.01389947258482i | 0.867683618441198-0.338834409011227i | 0.0010196440551587-10.6716253835474i | -0.0732419822525788-0.152030598356183i | 0.000044766944071185-0.0000732865166791602i | 0.0000444444444444444-0.000073904460714784i | #DIV/0! | 30.9476 | 41.5295 | -41.5295 | 149.0524 | -30.9476 | 776.8841 | -41.5295
4899855.9575 | 779836.2961 | -0.00711711120392512+0.00428782272445047i | 1.61859947356148-1.75529407301215i | -10.6955755240355-39.2022472851224i | 2.10194988695482-1.0154638128536i | 0.866810293939268-0.339779646624379i | 0.00101184960601062-10.6312141569458i | -0.0730772997112163-0.151302441312582i | 0.0000447631080956137-0.0000730091086371421i | 0.0000444444444444444-0.0000736246869045468i | #DIV/0! | 31.0676 | 41.6091 | -41.6091 | 148.9324 | -31.0676 | 779.8363 | -41.6091
4918475.4102 | 782799.674 | -0.00704325436273726+0.00426342598332265i | 1.61203696438952-1.75474866560303i | -10.7222060471001-39.0116426538885i | 2.09982032262397-1.01703181373254i | 0.865932095893227-0.340725257641974i | 0.00100411540066013-10.5909560538562i | -0.0729130770142056-0.150576772915171i | 0.0000447593011053701-0.0000727327504556131i | 0.0000444444444444444-0.0000733459722101483i | #DIV/0! | 31.1874 | 41.6887 | -41.6887 | 148.8126 | -31.1874 | 782.7997 | -41.6887
4937165.6167 | 785774.3128 | -0.0069700932569204+0.00423906322125146i | 1.60547809029046-1.75417886689986i | -10.7483860008855-38.8216526600002i | 2.09767890289596-1.01860340612527i | 0.86504900887226-0.341671217870895i | 0.000996440963638025-10.5508504930028i | -0.0727493071081485-0.149853585273383i | 0.0000447555228814564-0.0000724574381635935i | 0.0000444444444444444-0.0000730683126221836i | #DIV/0! | 31.3071 | 41.7684 | -41.7684 | 148.6929 | -31.3071 | 785.7743 | -41.7684
4955926.8461 | 788760.2552 | -0.00689762220201415+0.00421473608489827i | 1.59892303678658-1.75358471100366i | -10.7741177737547-38.6322760256054i | 2.0955255906204-1.02017852044282i | 0.864161017556149-0.342617502898597i | 0.000988825823372714-10.5108968953289i | -0.0725859829925908-0.149132870548118i | 0.0000447517732065296-0.000072183167805099i | 0.0000444444444444444-0.0000727917041464273i | #DIV/0! | 31.4267 | 41.8481 | -41.8481 | 148.5733 | -31.4267 | 788.7603 | -41.8481
4974759.3681 | 791757.5441 | -0.00682583555021377+0.00419044619117796i | 1.59237198896443-1.75296623375469i | -10.7994037374773-38.4435114785927i | 2.09336034892125-1.02175708660305i | 0.863268106737804-0.343564088092937i | 0.00098126951215611-10.4710946839877i | -0.0724230977198483-0.148414620951607i | 0.0000447480518648873-0.0000719099354390816i | 0.0000444444444444444-0.0000725161428037733i | #DIV/0! | 31.5462 | 41.9279 | -41.9279 | 148.4538 | -31.5462 | 791.7575 | -41.9279
4993663.4537 | 794766.2228 | -0.00675472769021697+0.00416619512757347i | 1.58582513145405-1.75232347272598i | -10.8242462474336-38.255357752644i | 2.09118314120299-1.02333903403009i | 0.862370261325813-0.344510948602017i | 0.000973771566109986-10.4314432843337i | -0.0722606443948379-0.147698828747284i | 0.0000447443586424579-0.0000716377371393753i | 0.0000444444444444444-0.0000722416246301783i | #DIV/0! | 31.6655 | 42.0077 | -42.0077 | 148.3345 | -31.6655 | 794.7662 | -42.0077
5012639.3748 | 797786.3344 | -0.00668429304707149+0.00414198445244871i | 1.57928264840841-1.75165646721665i | -10.8486476428199-38.0678135872883i | 2.0889939311568-1.02492429165394i | 0.861467466347013-0.345458059354056i | 0.000966331525152541-10.3919421239148i | -0.0720986161749227-0.146985486249653i | 0.000044740693326786-0.0000713665689946414i | 0.0000444444444444444-0.0000719681456766072i | #DIV/0! | 31.7848 | 42.0876 | -42.0876 | 148.2152 | -31.7848 | 797.7863 | -42.0876
5031687.4044 | 800817.9225 | -0.00661452608202262+0.00411781569535783i | 1.57274472348294-1.75096525824491i | -10.872610246851-37.8808777279493i | 2.08679268276691-1.02651278791002i | 0.860559706949073-0.346405395057292i | 0.000958948932965323-10.3525906324631i | -0.0719370062697441-0.146274585824157i | 0.0000447370557070216-0.0000710964271083101i | 0.0000444444444444444-0.0000716957020089729i | #DIV/0! | 31.904 | 42.1675 | -42.1675 | 148.096 | -31.904 | 800.8179 | -42.1675
5050807.8166 | 803861.0306 | -0.0065454212923614+0.00409369035735288i | 1.56621153981518-1.75024988854072i | -10.8961363669636-37.6945489259942i | 2.08457936031681-1.0281044507389i | 0.859646968403095-0.347352930199909i | 0.000951623336960518-10.3133882418868i | -0.0717758079410724-0.145566119887036i | 0.0000447334455739074-0.0000708273075985272i | 0.0000444444444444444-0.0000714242897080823i | #DIV/0! | 32.023 | 42.2475 | -42.2475 | 147.977 | -32.023 | 803.861 | -42.2475
5070000.8863 | 806915.7025 | -0.0064769732112733+0.0040696099112886i | 1.5596832800045-1.74951040253821i | -10.9192282950174-37.5088259387808i | 2.08235392839576-1.02969920758602i | 0.858729236106238-0.348300639049995i | 0.000944354288248431-10.2743343862617i | -0.0716150145026534-0.144860080905206i | 0.0000447298627197667-0.000070559206598097i | 0.0000444444444444444-0.0000711539048695779i | #DIV/0! | 32.142 | 42.3275 | -42.3275 | 147.858 | -32.142 | 806.9157 | -42.3275
5089266.8896 | 809981.9822 | -0.00640917640768713+0.00404557580212508i | 1.55316012609207-1.74874684636784i | -10.9418883074961-37.3237075297001i | 2.080116351905-1.0312969854015i | 0.85780649558435-0.349248495655523i | 0.000937141341605418-10.2354285018227i | -0.0714546193200584-0.144156461396108i | 0.0000447263069384915-0.0000702921202544289i | 0.0000444444444444444-0.0000708845436038832i | #DIV/0! | 32.2608 | 42.4075 | -42.4075 | 147.7392 | -32.2608 | 809.982 | -42.4075
5108606.1038 | 813059.9137 | -0.00634202548612476+0.0040215894472281i | 1.54664225954084-1.74795926784822i | -10.9641186657085-37.139192468221i | 2.07786659606429-1.03289771064005i | 0.856878732494625-0.350196473844369i | 0.000929984055442037-10.1966700269557i | -0.0712946158105444-0.143455253927575i | 0.0000447227780255319-0.0000700260447294812i | 0.0000444444444444444-0.0000706162020361458i | #DIV/0! | 32.3795 | 42.4876 | -42.4876 | 147.6205 | -32.3795 | 813.0599 | -42.4876
5128018.807 | 816149.5414 | -0.00627551508655056+0.00399765223666696i | 1.54012986121573-1.7471477164777i | -10.9859216159868-36.9552795299299i | 2.07560462641839-1.03450130926094i | 0.855945932628267-0.351144547224349i | 0.000922881991771472-10.1580584021889i | -0.0711349974429107-0.142756451117693i | 0.0000447192757778814-0.0000697609761997072i | 0.0000444444444444444-0.0000703488763061822i | #DIV/0! | 32.4981 | 42.5678 | -42.5678 | 147.5019 | -32.4981 | 816.1495 | -42.5678
5147505.2785 | 819250.9097 | -0.00620963988422192+0.00397376553350988i | 1.53362311136393-1.74631224342564i | -11.0072993898847-36.7719674965699i | 2.07333040884353-1.03610770672795i | 0.855008081913181-0.352092689183295i | 0.000915834716178374-10.1195930701848i | -0.0709757577373588-0.142060045634661i | 0.0000447157999940681-0.0000694969108560007i | 0.0000444444444444444-0.0000700825625684225i | #DIV/0! | 32.6166 | 42.648 | -42.648 | 147.3834 | -32.6166 | 819.2509 | -42.648
5167065.7985 | 822364.0631 | -0.00614439458953983+0.00394993067411765i | 1.52712218959538-1.74545290152345i | -11.0282542043766-36.5892551560788i | 2.07104390955393-1.03771682800956i | 0.854065166416668-0.353040872889156i | 0.000908841797787915-10.0812734757318i | -0.0708168902653634-0.141366030196638i | 0.0000447123504741425-0.000069233844903641i | 0.0000444444444444444-0.0000698172569918535i | #DIV/0! | 32.735 | 42.7282 | -42.7282 | 147.265 | -32.735 | 822.3641 | -42.7282
5186700.6486 | 825489.0466 | -0.00607977394789996+0.00392614896843457i | 1.52062727486335-1.74456974525533i | -11.048788262053-36.4071413026254i | 2.06874509510849-1.03932859757913i | 0.853117172348147-0.35398907129013i | 0.000901902809235114-10.043099065736i | -0.0706583886495426-0.140674397571614i | 0.0000447089270196648-0.0000689717745622393i | 0.0000444444444444444-0.0000695529557599655i | #DIV/0! | 32.8532 | 42.8085 | -42.8085 | 147.1468 | -32.8532 | 825.489 | -42.8085
5206410.111 | 828625.9049 | -0.006015772739544+0.00390242170027734i | 1.51413854544524-1.74366283074877i | -11.0689037513167-36.2256247366422i | 2.06643393241733-1.04094293941507i | 0.852164086061881-0.354937257114832i | 0.000895017326634516-10.0050692892131i | -0.070500246563526-0.139985140577254i | 0.0000447055294336945-0.0000687106960656856i | 0.0000444444444444444-0.0000692896550706969i | #DIV/0! | 32.9714 | 42.8888 | -42.8888 | 147.0286 | -32.9714 | 828.6259 | -42.8888
5226194.4695 | 831774.6834 | -0.00595238577941144+0.00387875012762175i | 1.50765617892351-1.74273221576477i | -11.0886028465785-36.044704264858i | 2.06411038874843-1.04255977700125i | 0.851205894059726-0.355885402872482i | 0.000888184929550142-9.96718359728005i | -0.0703424577318353-0.139298252080747i | 0.0000447021575207794-0.0000684506056620939i | 0.0000444444444444444-0.0000690273511363787i | #DIV/0! | 33.0895 | 42.9692 | -42.9692 | 146.9105 | -33.0895 | 831.7747 | -42.9692
5246054.0084 | 834935.4272 | -0.0058896079169915+0.00385513548288695i | 1.50118035216672-1.74177795968774i | -11.1078877084504-35.8643787003293i | 2.06177443173445-1.04417903332739i | 0.850242582993895-0.356833480853135i | 0.000881405200965658-9.92944144314695i | -0.0701850159297636-0.138613724998671i | 0.000044698811086942-0.0000681914996137481i | 0.0000444444444444444-0.0000687660401836807i | #DIV/0! | 33.2074 | 43.0496 | -43.0496 | 146.7926 | -33.2074 | 834.9354 | -43.0496
5265989.0137 | 838108.1818 | -0.00582743403617595+0.00383157897321815i | 1.49471124131086-1.7408001235153i | -11.1267604839401-35.6846468624677i | 2.0594260293793-1.04580063088951i | 0.849274139669728-0.357781463127942i | 0.000874677727254963-9.89184228210911i | -0.0700279149832571-0.137931552296825i | 0.0000446954899396725-0.0000679333741970509i | 0.0000444444444444444-0.0000685057184535569i | #DIV/0! | 33.3252 | 43.1301 | -43.1301 | 146.6748 | -33.3252 | 838.1082 | -43.1301
5285999.7719 | 841292.9929 | -0.00576585905511187+0.00380808178076674i | 1.48824902174073-1.73979876984763i | -11.145223306643-35.5055075770691i | 2.05706515006502-1.04742449169056i | 0.848300551048485-0.358729321549441i | 0.000868002098152908-9.85438557153887i | -0.0698711487688049-0.137251726990089i | 0.0000446921938879145-0.0000676762257024699i | 0.0000444444444444444-0.0000682463822011926i | #DIV/0! | 33.4429 | 43.2106 | -43.2106 | 146.5571 | -33.4429 | 841.293 | -43.2106
5306086.5711 | 844489.9063 | -0.00570487792605453+0.00378464506296808i | 1.48179386807158-1.73877396287672i | -11.1632782969333-35.3269596763372i | 2.05469176255853-1.04905053724101i | 0.847321804250144-0.359677027751877i | 0.000861377906726377-9.81707077087763i | -0.0697147112133261-0.136574242142266i | 0.0000446889227420548-0.0000674200504344829i | 0.0000444444444444444-0.0000679880276959479i | #DIV/0! | 33.5605 | 43.2911 | -43.2911 | 146.4395 | -33.5605 | 844.4899 | -43.2911
5326249.7 | 847698.9679 | -0.00564448563522116+0.00376126995281808i | 1.4753459541309-1.73772576837532i | -11.180927562156-35.1490019989087i | 2.05230583601847-1.0506786885596i | 0.846337886556225-0.360624553151567i | 0.000854804749345576-9.77989734162769i | -0.0695585962940625-0.135899090865923i | 0.0000446856763139119-0.0000671648447115275i | 0.0000444444444444444-0.000067730651221307i | #DIV/0! | 33.678 | 43.3717 | -43.3717 | 146.322 | -33.678 | 847.699 | -43.3717
5346489.4489 | 850920.224 | -0.00558467720264461+0.00373795755914666i | 1.46890545294038-1.7366542536856i | -11.1981731968157-34.9716333898741i | 2.04990734000206-1.05230886617417i | 0.845348785412612-0.361571868947286i | 0.000848282225655712-9.74286474734449i | -0.0694027980384778-0.135226266322236i | 0.0000446824544167275-0.0000669106048659479i | 0.0000444444444444444-0.0000674742490748229i | #DIV/0! | 33.7953 | 43.4524 | -43.4524 | 146.2047 | -33.7953 | 850.9202 | -43.4524
5366806.1088 | 854153.7208 | -0.00552544768202738+0.00371470896688989i | 1.46247253669807-1.73555948770761i | -11.2150172827665-34.7948527007994i | 2.04749624447197-1.05394099012252i | 0.844354488432399-0.362518946120697i | 0.00084180993854877-9.70597245362857i | -0.0692473105241538-0.134555761720831i | 0.0000446792568651523-0.0000666573272439412i | 0.0000444444444444444-0.000067218817568064i | #DIV/0! | 33.9126 | 43.5331 | -43.5331 | 146.0874 | -33.9126 | 854.1537 | -43.5331
5387199.972 | 857399.505 | -0.00546679216059632+0.00369152523735998i | 1.45604737676077-1.73444154088755i | -11.2314618893995-34.6186587897435i | 2.04507251980325-1.0555749799534i | 0.843354983398742-0.363465755436808i | 0.000835387494135718-9.66921992811765i | -0.0690921278786936-0.133887570319617i | 0.0000446760834752392-0.0000664050082055088i | 0.0000444444444444444-0.0000669643530265631i | #DIV/0! | 34.0297 | 43.6138 | -43.6138 | 145.9703 | -34.0297 | 857.3995 | -43.6138
5407671.3319 | 860657.6231 | -0.00540870575895716+0.00366840740851305i | 1.44963014362655-1.73330048520573i | -11.2475090738306-34.443050521277i | 2.04263613679035-1.05721075472761i | 0.842350258267725-0.364412267444473i | 0.000829014501718834-9.63260664047877i | -0.068937244279629-0.133221685424632i | 0.0000446729340644294-0.0000661536441244i | 0.0000444444444444444-0.0000667108517897618i | #DIV/0! | 34.1467 | 43.6946 | -43.6946 | 145.8533 | -34.1467 | 860.6576 | -43.6946
5428220.483 | 863928.1221 | -0.00535118363094942+0.00364535649521509i | 1.44322100691751-1.73213639416431i | -11.2631608810865-34.268026766496i | 2.04018706665398-1.05884823301908i | 0.841340301171239-0.365358452476917i | 0.000822690573764386-9.59613206240052i | -0.0687826539543252-0.132558100389871i | 0.0000446698084515433-0.0000659032313880642i | 0.0000444444444444444-0.0000664583102109604i | #DIV/0! | 34.2636 | 43.7754 | -43.7754 | 145.7364 | -34.2636 | 863.9281 | -43.7754
5448847.7208 | 867211.0489 | -0.00529422096350181+0.00362237348950578i | 1.43682013536272-1.73094934277484i | -11.2784193442904-34.0935864030367i | 2.03772528104819-1.0604873329162i | 0.84032510041987-0.366304280652309i | 0.000816415325875537-9.55979566758516i | -0.0686283511798972-0.13189680861712i | 0.0000446667064567704-0.0000656537663975962i | 0.0000444444444444444-0.0000662067246572626i | #DIV/0! | 34.3804 | 43.8563 | -43.8563 | 145.6196 | -34.3804 | 867.211 | -43.8563
5469553.3421 | 870506.4509 | -0.00523781297648773+0.00359945936086079i | 1.43042769678141-1.7297394075456i | -11.2932864848468-33.9197283150866i | 2.03525075206736-1.06212797202305i | 0.839304644505796-0.367249721874361i | 0.000810188376765485-9.52359693174078i | -0.0684743302831175-0.131237803555783i | 0.0000446636279016588-0.0000654052455676877i | 0.0000444444444444444-0.0000659560915095265i | #DIV/0! | 34.4971 | 43.9372 | -43.9372 | 145.5029 | -34.4971 | 870.5065 | -43.9372
5490337.6448 | 873814.3754 | -0.00518195492258122+0.00357661505645158i | 1.4240438580663-1.72850666646865i | -11.3077643126244-33.7464513933969i | 2.03276345225331-1.06377006746089i | 0.838278922105699-0.368194745832971i | 0.000804009348230882-9.48753533257374i | -0.0683205856403396-0.130581078702722i | 0.0000446605726091044-0.0000651576653265743i | 0.0000444444444444444-0.0000657064071623099i | #DIV/0! | 34.6137 | 44.0181 | -44.0181 | 145.3863 | -34.6137 | 873.8144 | -44.0181
5511200.9279 | 877134.87 | -0.00512664208711268+0.00355384150140354i | 1.41766878516722-1.7272511990067i | -11.3218548261398-33.5737545352887i | 2.03026335460232-1.06541353586963i | 0.837247922083685-0.369139322004899i | 0.000797877865125467-9.45161034978073i | -0.0681671116774131-0.12992662760207i | 0.0000446575404033407-0.0000649110221159842i | 0.0000444444444444444-0.0000654576680238193i | #DIV/0! | 34.7301 | 44.0991 | -44.0991 | 145.2699 | -34.7301 | 877.1349 | -44.0991
5532143.4914 | 880467.9826 | -0.00507186978792573+0.0035311395990526i | 1.41130264307488-1.72597308607981i | -11.3355600127391-33.401636644663i | 2.0277504325723-1.06705829340947i | 0.836211633494213-0.370083419654479i | 0.000791793555334004-9.41582146504131i | -0.0680139028696117-0.129274443845069i | 0.0000446545311099298-0.0000646653123910899i | 0.0000444444444444444-0.0000652098705158591i | #DIV/0! | 34.8464 | 44.1802 | -44.1802 | 145.1536 | -34.8464 | 880.468 | -44.1802
5553165.6367 | 883813.7609 | -0.00501763337523321+0.00350851023119913i | 1.40494559580488-1.72467241005181i | -11.3488818487782-33.2300966320038i | 2.02522466008983-1.06870425576252i | 0.835170045585028-0.371027007834376i | 0.000785756049746384-9.38016816201007i | -0.0678609537415522-0.128624521069881i | 0.0000446515445557512-0.0000644205326204547i | 0.0000444444444444444-0.0000649630110737787i | #DIV/0! | 34.9626 | 44.2613 | -44.2613 | 145.0374 | -34.9626 | 883.8138 | -44.2613
5574267.6661 | 887172.2532 | -0.00496392823147412+0.00348595425836078i | 1.39859780638198-1.72334925471657i | -11.3618222998037-33.0591334143825i | 2.02268601155733-1.07035133813464i | 0.834123147800115-0.371970055386375i | 0.000779764982232016-9.34464992630911i | -0.067708258867127-0.127976852961413i | 0.0000446485805689919-0.0000641766792859841i | 0.0000444444444444444-0.0000647170861464221i | #DIV/0! | 35.0787 | 44.3424 | -44.3424 | 144.9213 | -35.0787 | 887.1723 | -44.3424
5595449.8832 | 890543.5077 | -0.00491074977117111+0.00346347252002311i | 1.39225943682451-1.72200370528405i | -11.3743833207313-32.8887459154624i | 2.02013446186032-1.0719994552573i | 0.833070929782649-0.372912530942206i | 0.000773819989614474-9.30926624552038i | -0.0675558128694335-0.127331433251141i | 0.0000446456389791385-0.0000639337488828758i | 0.0000444444444444444-0.0000644720921960772i | #DIV/0! | 35.1947 | 44.4236 | -44.4236 | 144.8053 | -35.1947 | 890.5435 | -44.4236
5616712.5928 | 893927.5731 | -0.00485809344078707+0.00344106583488827i | 1.38593064812915-1.72063584836618i | -11.3865668560241-32.7189330654969i | 2.0175699863745-1.07364852138957i | 0.83201338137796-0.373854402924418i | 0.000767920711646285-9.27401660917823i | -0.067403610420709-0.12668825571692i | 0.0000446427196169628-0.0000636917379195671i | 0.0000444444444444444-0.0000642280256984229i | #DIV/0! | 35.3106 | 44.5048 | -44.5048 | 144.6894 | -35.3106 | 893.9276 | -44.5048
5638056.1006 | 897324.4978 | -0.00480595471858277+0.00341873500112211i | 1.37961160025573-1.71924577196247i | -11.3983748398701-32.5496938013283i | 2.01499256097289-1.07529845032014i | 0.830950492636501-0.374795639547283i | 0.000762066790984098-9.23890050876169i | -0.0672516462422623-0.126047314182791i | 0.0000446398223145183-0.0000634506429176896i | 0.0000444444444444444-0.0000639848831424816i | #DIV/0! | 35.4263 | 44.5861 | -44.5861 | 144.5737 | -35.4263 | 897.3245 | -44.5861
5659480.7138 | 900734.3309 | -0.00475432911447489+0.00339648079659932i | 1.37330245211247-1.71783356544556i | -11.4098091963575-32.3810270663885i | 2.01240216203328-1.07694915536954i | 0.829882253816824-0.375736208817746i | 0.000756257873163942-9.2039174376872i | -0.0670999151044175-0.125408602518815i | 0.0000446369469051255-0.0000632104604120148i | 0.0000444444444444444-0.0000637426610305655i | #DIV/0! | 35.5419 | 44.6674 | -44.6674 | 144.4581 | -35.5419 | 900.7343 | -44.6674
5680986.7405 | 904157.1214 | -0.00470321216989341+0.00337430397914694i | 1.36700336154135-1.71639931954649i | -11.4208718396508-32.2129318106918i | 2.00979876644525-1.07860054939238i | 0.828808655388565-0.376676078536405i | 0.000750493606576769-9.16906689130091i | -0.066948411826451-0.12477211464086i | 0.0000446340932233639-0.0000629711869504076i | 0.0000444444444444444-0.0000635013558782284i | #DIV/0! | 35.6574 | 44.7488 | -44.7488 | 144.3426 | -35.6574 | 904.1571 | -44.7488
5702574.4902 | 907592.9185 | -0.00465259945763981+0.00335220528678573i | 1.36071448530372-1.71494312633979i | -11.431564674165-32.04540699083i | 2.00718235161745-1.0802525447797i | 0.82772968803543-0.377615216298548i | 0.000744773642444274-9.13434836687146i | -0.0667971312765363-0.124137844510417i | 0.0000446312611050636-0.0000627328190937756i | 0.0000444444444444444-0.0000632609642142141i | #DIV/0! | 35.7728 | 44.8302 | -44.8302 | 144.2272 | -35.7728 | 907.5929 | -44.8302
5724244.2732 | 911041.7715 | -0.00460248658174536+0.00333018543797044i | 1.35443597906616-1.71346507922852i | -11.4418895947382-31.8784515699654i | 2.00455289548495-1.08190505346146i | 0.826645342658192-0.378553589495215i | 0.00073909763479483-9.09976136358235i | -0.0666460683716893-0.123505786134409i | 0.0000446284503872947-0.0000624953534160222i | 0.0000444444444444444-0.0000630214825804088i | #DIV/0! | 35.8881 | 44.9116 | -44.9116 | 144.1119 | -35.8881 | 911.0418 | -44.9116
5745996.4015 | 914503.7303 | -0.00455286917732969+0.00330824513182738i | 1.34816799738665-1.71196527292897i | -11.4518484868042-31.7120645178226i | 2.00191037651645-1.08355798690906i | 0.825555610377685-0.37949116531431i | 0.000733465240439738-9.06530538252471i | -0.0664952180777149-0.122875933564986i | 0.0000446256609083581-0.0000622587865039938i | 0.0000444444444444444-0.0000627829075317877i | #DIV/0! | 36.0032 | 44.9931 | -44.9931 | 143.9968 | -36.0032 | 914.5037 | -44.9931
5767831.1878 | 917978.8445 | -0.00450374291045902+0.00328638504839118i | 1.34191069370082-1.71044380345528i | -11.4614432265639-31.5462448106769i | 1.99925477372156-1.08521125613804i | 0.824460482537809-0.380427910741749i | 0.000727876118949636-9.03097992668987i | -0.0663445754091588-0.122248280899334i | 0.0000446228925077763-0.0000620231149574358i | 0.0000444444444444444-0.0000625452356363697i | #DIV/0! | 36.1183 | 45.0746 | -45.0746 | 143.8817 | -36.1183 | 917.9788 | -45.0746
5789748.9463 | 921467.1641 | -0.00445510347800506+0.00326460584883913i | 1.33566422030863-1.70890076810395i | -11.4706756811556-31.3809914313423i | 1.99658606665808-1.08686477171082i | 0.823359950708536-0.381363792562656i | 0.000722329932631171-8.99678450096211i | -0.0661941354292589-0.121622822279463i | 0.0000446201450262842-0.0000617883353889394i | 0.0000444444444444444-0.0000623084634751639i | #DIV/0! | 36.2332 | 45.1562 | -45.1562 | 143.7668 | -36.2332 | 921.4672 | -45.1562
5811749.9923 | 924968.7393 | -0.00440694660750423+0.00324290817572431i | 1.32942872836123-1.7073362654381i | -11.4795477088242-31.2163033691594i | 1.99390423543935-1.0885184437396i | 0.822254006688922-0.382298777362597i | 0.000716826346503833-8.96271861211125i | -0.0660438932499007-0.120999551892011i | 0.0000446174183058199-0.0000615544444238972i | 0.0000444444444444444-0.0000620725876421241i | #DIV/0! | 36.348 | 45.2378 | -45.2378 | 143.652 | -36.348 | 924.9687 | -45.2378
5833834.6423 | 928483.6205 | -0.0043592680570162+0.00322129265320637i | 1.32320436784798-1.70575039527161i | -11.4880611590887-31.0521796199782i | 1.99120926074148-1.09017218188926i | 0.821142642510111-0.383232831528854i | 0.000711365028277063-8.9287817687855i | -0.0658938440315707-0.120378463968033i | 0.0000446147121895158-0.0000613214387004519i | 0.0000444444444444444-0.0000618376047440964i | #DIV/0! | 36.4626 | 45.3195 | -45.3195 | 143.5374 | -36.4626 | 928.4836 | -45.3195
5856003.2139 | 932011.8583 | -0.0043120636149837+0.00319975988728148i | 1.31699128758389-1.70414325865319i | -11.4962178729104-30.8886191861434i | 1.98850112381072-1.09182589538049i | 0.820025850438359-0.384165921251749i | 0.000705945648327506-8.89497348150417i | -0.0657439829833175-0.119759552782792i | 0.0000446120265216893-0.0000610893148694506i | 0.0000444444444444444-0.0000616035114007734i | #DIV/0! | 36.5772 | 45.4012 | -45.4012 | 143.4228 | -36.5772 | 932.0119 | -45.4012
5878256.0261 | 935553.5033 | -0.00426532910009141+0.00317831046600981i | 1.31078963519715-1.70251495785015i | -11.5040196828588-30.7256210764752i | 1.98577980647078-1.093479492993i | 0.818903622978043-0.385098012526004i | 0.00070056787967652-8.86129326265046i | -0.0655943053627147-0.119142812655552i | 0.0000446093611478338-0.0000608580695943957i | 0.0000444444444444444-0.0000613703042446438i | #DIV/0! | 36.6916 | 45.483 | -45.483 | 143.3084 | -36.6916 | 935.5535 | -45.483
5900593.399 | 939108.6066 | -0.00421906036112585+0.00315694495974162i | 1.30459955711709-1.70086559633221i | -11.511468413276-30.5631843062492i | 1.98304529113004-1.09513288306871i | 0.817775952874678-0.386029071152148i | 0.00069523139796787-8.82774062646426i | -0.0654448064758169-0.118528237949353i | 0.0000446067159146103-0.0000606276995513978i | 0.0000444444444444444-0.0000611379799209444i | #DIV/0! | 36.806 | 45.5647 | -45.5647 | 143.194 | -36.806 | 939.1086 | -45.5647
5923015.6539 | 942677.2193 | -0.00417325327683463+0.00313566392134162i | 1.29842119856218-1.699195278755i | -11.5185658804412-30.4013078971758i | 1.98029756078899-1.09678597351518i | 0.816642833117935-0.386959062737969i | 0.000689935881445619-8.79431508903506i | -0.0652954816771268-0.117915823070806i | 0.0000446040906698377-0.0000603982014291271i | 0.0000444444444444444-0.0000609065350876112i | #DIV/0! | 36.9202 | 45.6466 | -45.6466 | 143.0798 | -36.9202 | 942.6772 | -45.6466
5945523.1134 | 946259.3928 | -0.0041279037557867+0.00311446788641207i | 1.29225470352853-1.69750411094364i | -11.5253138927339-30.2399908773771i | 1.97753659904747-1.09843867180916i | 0.815504256944655-0.387887952700005i | 0.000684681010932243-8.76101616829478i | -0.0651463263695647-0.117305562469865i | 0.0000446014852624847-0.0000601695719287683i | 0.0000444444444444444-0.0000606759664152333i | #DIV/0! | 37.0342 | 45.7285 | -45.7285 | 142.9658 | -37.0342 | 946.2594 | -45.7285
5968116.1012 | 949855.1785 | -0.00408300773623205+0.00309335737351341i | 1.28610021477844-1.69579219987596i | -11.531714250795-30.079232281363i | 1.97476239011204-1.10009088500013i | 0.814360217841867-0.388815706265081i | 0.000679466469806952-8.72784338401068i | -0.0649973360044316-0.116697450639614i | 0.0000445988995426625-0.0000599418077639718i | 0.0000444444444444444-0.0000604462705870028i | #DIV/0! | 37.1482 | 45.8104 | -45.8104 | 142.8518 | -37.1482 | 949.8552 | -45.8104
5990794.9424 | 953464.6281 | -0.00403856118596172+0.00307233288438414i | 1.27995787382937-1.69405965366583i | -11.5377687476887-29.9190311500049i | 1.97197491880319-1.10174251971405i | 0.8132107095498-0.389742288471897i | 0.000674291943984137-8.69479625777831i | -0.0648485060813817-0.116091482116031i | 0.000044596333361613-0.000059714905660807i | 0.0000444444444444444-0.000060217444298668i | #DIV/0! | 37.262 | 45.8924 | -45.8924 | 142.738 | -37.262 | 953.4646 | -45.8924
6013559.9632 | 957087.7937 | -0.00399456010216786+0.00305139490415807i | 1.27382782094305-1.69230658154615i | -11.5434791690604-29.7593865305083i | 1.96917417056277-1.10339348215714i | 0.812055726064891-0.390667664172649i | 0.000669157121892097-8.66187431301448i | -0.0646998321483905-0.115487651477772i | 0.0000445937865717019-0.0000594888623577148i | 0.0000444444444444444-0.0000599894842584856i | #DIV/0! | 37.3758 | 45.9744 | -45.9744 | 142.6242 | -37.3758 | 957.0878 | -45.9744
6036411.4911 | 960724.7273 | -0.00395100051130432+0.0030305439015812i | 1.26771019511495-1.69053309385199i | -11.5488472932972-29.6002974763845i | 1.96636013146114-1.10504367811986i | 0.810895261642801-0.391591798034706i | 0.000664061694451931-8.62907707495021i | -0.0645513098017306-0.114885953345935i | 0.0000445912590264114-0.0000592636746054635i | 0.0000444444444444444-0.0000597623871871742i | #DIV/0! | 37.4894 | 46.0564 | -46.0564 | 142.5106 | -37.4894 | 960.7247 | -46.0564
6059349.8547 | 964375.4813 | -0.00390787846894681+0.00300978032922567i | 1.26160513406397-1.68873930200334i | -11.5538748916838-29.4417630474197i | 1.96353278820463-1.10669301298095i | 0.809729310801413-0.392514654542326i | 0.000659005355056611-8.59640407062378i | -0.0644029346859455-0.11428638238383i | 0.0000445887505803302-0.0000590393391671003i | 0.0000444444444444444-0.0000595361498178664i | #DIV/0! | 37.6028 | 46.1385 | -46.1385 | 142.3972 | -37.6028 | 964.3755 | -46.1385
6082375.3842 | 968040.1081 | -0.00386519005965335+0.002989104623703i | 1.25551277422237-1.68692531848802i | -11.5585637285595-29.2837823096437i | 1.96069212814264-1.10834139171152i | 0.808557868323835-0.393436197998419i | 0.000653987799550236-8.5638548288738i | -0.0642547024938225-0.113688933296742i | 0.0000445862610891449-0.0000588158528179047i | 0.0000444444444444444-0.0000593107688960615i | #DIV/0! | 37.7162 | 46.2207 | -46.2207 | 142.2838 | -37.7162 | 968.0401 | -46.2207
6105488.4106 | 971718.6605 | -0.0038229313968251+0.0029685172058752i | 1.24943325072605-1.68509125684426i | -11.562915561473-29.1263543352962i | 1.95783813927501-1.1099887188794i | 0.807380929261398-0.394356392526354i | 0.000649008726207518-8.53142888033219i | -0.0641066089663734-0.113093600831695i | 0.0000445837904096339-0.0000585932123453442i | 0.0000444444444444444-0.0000590862411795792i | #DIV/0! | 37.8294 | 46.3029 | -46.3029 | 142.1706 | -37.8294 | 971.7187 | -46.3029
6128689.2666 | 975411.1915 | -0.00378109862256674+0.00294801848106481i | 1.243366697405-1.68323723164344i | -11.5669321413371-28.9694782027923i | 1.95497081025928-1.11163489865346i | 0.806198488936644-0.395275202071817i | 0.000644067835713392-8.49912575741742i | -0.0639586498928113-0.112500379777214i | 0.0000445813383996561-0.0000583714145490263i | 0.0000444444444444444-0.0000588625634385126i | #DIV/0! | 37.9426 | 46.3851 | -46.3851 | 142.0574 | -37.9426 | 975.4112 | -46.3851
6151978.2858 | 979117.754 | -0.00373968790754758+0.00292760883926271i | 1.23731324677409-1.68136335847249i | -11.5706152125802-28.8131529966863i | 1.95209013041786-1.11327983480812i | 0.805010542946314-0.396192590404711i | 0.000639164831142856-8.46694499432748i | -0.0638108211105301-0.111909264963077i | 0.0000445789049181451-0.0000581504562406557i | 0.0000444444444444444-0.0000586397324551829i | #DIV/0! | 38.0556 | 46.4673 | -46.4673 | 141.9444 | -38.0556 | 979.1178 | -46.4673
6175355.8033 | 982838.4014 | -0.00369869545086229+0.00290728865533477i | 1.2312730300241-1.6794697539164i | -11.5739665132989-28.6573778076342i | 1.94919608974531-1.11492343072796i | 0.803817087164319-0.397108521121102i | 0.000634299417940981-8.43488612703316i | -0.063663118505087-0.111320251260073i | 0.0000445764898250999-0.0000579303342439853i | 0.0000444444444444444-0.0000584177450240913i | #DIV/0! | 38.1684 | 46.5497 | -46.5497 | 141.8316 | -38.1684 | 982.8384 | -46.5497
6198822.1554 | 986573.1874 | -0.00365811747989184+0.0028870582892268i | 1.22524617701301-1.67755653554054i | -11.576987775408-28.5021517323538i | 1.94628867891549-1.11656558941238i | 0.802618117744716-0.398022957645216i | 0.000629471303903102-8.4029486932712i | -0.0635155380101815-0.110733333579751i | 0.0000445740929815776-0.0000577110453947735i | 0.0000444444444444444-0.0000581965979518744i | #DIV/0! | 38.2812 | 46.632 | -46.632 | 141.7188 | -38.2812 | 986.5732 | -46.632
6222377.6795 | 990322.1655 | -0.00361795025016474+0.00286691808616795i | 1.21923281625759-1.67562382187298i | -11.5796807247904-28.3474738735856i | 1.9433678892888-1.11820621348053i | 0.801413631124667-0.398935863231476i | 0.000624680199155175-8.37113223253748i | -0.0633680756076439-0.110148506874171i | 0.0000445717142496848-0.0000574925865407369i | 0.0000444444444444444-0.0000579762880572566i | #DIV/0! | 38.3938 | 46.7144 | -46.7144 | 141.6062 | -38.3938 | 990.3222 | -46.7144
6246022.7147 | 994085.3897 | -0.00357819004521801+0.00284686837687247i | 1.21323307492524-1.67367173238669i | -11.582047081444-28.1933433400491i | 1.94043371291929-1.11984520517616i | 0.800203624027395-0.399847200966592i | 0.000619925816134319-8.33943628608024i | -0.0632207273274145-0.109565766135648i | 0.0000445693534925698-0.0000572749545415076i | 0.0000444444444444444-0.000057756812171007i | #DIV/0! | 38.5063 | 46.7969 | -46.7969 | 141.4937 | -38.5063 | 994.0854 | -46.7969
6269757.601 | 997862.9142 | -0.0035388331764586+0.00282690947773985i | 1.20724707882609-1.67170038748169i | -11.5840885596292-28.0397592464012i | 1.93748614256183-1.12148246637271i | 0.798988093465122-0.400756933771696i | 0.000615207869569535-8.30786039689338i | -0.063073489247531-0.108985106396499i | 0.0000445670105744146-0.0000570581462685854i | 0.0000444444444444444-0.0000575381671358904i | #DIV/0! | 38.6187 | 46.8793 | -46.8793 | 141.3813 | -38.6187 | 997.8629 | -46.8793
6293582.6799 | 1001654.7933 | -0.00349987598302473+0.00280704169105378i | 1.20127495240541-1.6697099084672i | -11.5858068680143-27.8867207131899i | 1.93452517167919-1.12311789857851i | 0.797767036742004-0.401665024404523i | 0.000610526076462618-8.27640410970975i | -0.062926357494116-0.108406522728777i | 0.0000445646853604286-0.0000568421586052967i | 0.0000444444444444444-0.0000573203498066254i | #DIV/0! | 38.731 | 46.9619 | -46.9619 | 141.269 | -38.731 | 1001.6548 | -46.9619
6317498.2941 | 1005461.0815 | -0.00346131483164714+0.00278726530517889i | 1.19531681873623-1.66770041754358i | -11.58720370982-27.7342268668096i | 1.93155079444917-1.12475140294203i | 0.796540451457056-0.40257143546164i | 0.000605880156069187-8.24506697099448i | -0.0627793282413626-0.107830010244014i | 0.000044562377716838-0.0000566269884467459i | 0.0000444444444444444-0.000057103357049836i | #DIV/0! | 38.8432 | 47.0444 | -47.0444 | 141.1568 | -38.8432 | 1005.4611 | -47.0444
6341504.7876 | 1009281.8336 | -0.0034231461165107+0.00276758059475665i | 1.18937279951229-1.66567203778445i | -11.5882807829622-27.5822768394518i | 1.92856300577162-1.12638288025732i | 0.795308335507054-0.403476129380727i | 0.00060126982987993-8.21384852893822i | -0.0626323977115227-0.107255564092955i | 0.0000445600875108807-0.0000564126326997742i | 0.0000444444444444444-0.0000568871857440086i | #DIV/0! | 38.9552 | 47.127 | -47.127 | 141.0448 | -38.9552 | 1009.2818 | -47.127
6365602.5058 | 1013117.1046 | -0.003385366259116+0.00274798782089916i | 1.18344301504124-1.66362489311854i | -11.5890397801934-27.4308697690576i | 1.92556180127545-1.12801223096947i | 0.794070687089442-0.404379068442895i | 0.000596694821602-8.18274833345065i | -0.0624855621748943-0.106683179465287i | 0.0000445578146107966-0.0000561990882829143i | 0.0000444444444444444-0.0000566718327794469i | #DIV/0! | 39.0671 | 47.2097 | -47.2097 | 140.9329 | -39.0671 | 1013.1171 | -47.2097
6389791.7953 | 1016966.9496 | -0.00334797170814099+0.00272848723138179i | 1.17752758423806-1.66155910831166i | -11.5894823892443-27.280004799267i | 1.92254717732569-1.12963935518034i | 0.792827504705205-0.405280214775065i | 0.000592154857140595-8.15176593615379i | -0.0623388179498147-0.106112851589372i | 0.000044555558885822-0.0000559863521263451i | 0.0000444444444444444-0.0000564572950582254i | #DIV/0! | 39.1789 | 47.2924 | -47.2924 | 140.8211 | -39.1789 | 1016.9669 | -47.2924
6414073.0042 | 1020831.424 | -0.00331095893930279+0.00270907906083401i | 1.17162662461889-1.65947480894855i | -11.5896102929613-27.1296810793663i | 1.91951913103036-1.13126415265422i | 0.791578787161748-0.406179530352385i | 0.000587649664580687-8.12090089037547i | -0.0621921614026457-0.105544575731969i | 0.0000445533202061813-0.0000557744211718509i | 0.0000444444444444444-0.0000562435694941478i | #DIV/0! | 39.2906 | 47.3751 | -47.3751 | 140.7094 | -39.2906 | 1020.8314 | -47.3751
6438446.4816 | 1024710.5834 | -0.00327432445521935+0.00268976353092886i | 1.1657402522949-1.65737212141471i | -11.589425169446-26.9798977642368i | 1.91647766024748-1.13288652282376i | 0.790324533575743-0.407076977000698i | 0.00058317897416889-8.0901527511427i | -0.0620455889477672-0.104978347197964i | 0.0000445510984430789-0.0000555632923727738i | 0.0000444444444444444-0.0000560306530126995i | #DIV/0! | 39.4021 | 47.4579 | -47.4579 | 140.5979 | -39.4021 | 1024.7106 | -47.4579
6462912.5782 | 1028604.4836 | -0.00323806478527154+0.0026705408505709i | 1.15986858196671-1.65525117287824i | -11.5889286921909-26.8306540142992i | 1.91342276359189-1.13450636479595i | 0.789064743375974-0.407972516399061i | 0.000578742518295537-8.05952107517523i | -0.0618990970475679-0.104414161330083i | 0.0000445488934686918-0.0000553529626939732i | 0.0000444444444444444-0.0000558185425510056i | #DIV/0! | 39.5135 | 47.5407 | -47.5407 | 140.4865 | -39.5135 | 1028.6045 | -47.5407
6487471.646 | 1032513.1806 | -0.00320217648546487+0.00265141121608247i | 1.1540117269188-1.65311209127163i | -11.5881225302145-26.6819489954575i | 1.9103544404421-1.13612357735817i | 0.787799416306154-0.408866110082307i | 0.000574340031476897-8.02900542087901i | -0.0617526822124338-0.103852013508614i | 0.0000445467051561634-0.0000551434291117812i | 0.0000444444444444444-0.0000556072350577862i | #DIV/0! | 39.6249 | 47.6236 | -47.6236 | 140.3751 | -39.6249 | 1032.5132 | -47.6236
6512124.0383 | 1036436.7307 | -0.00316665613829189+0.00263237481138857i | 1.14816979901443-1.6509550052735i | -11.5870083481957-26.5337818790434i | 1.90727269094713-1.13773805898449i | 0.786528552427734-0.409757719443658i | 0.000569971250337549-7.99860534833972i | -0.0616063410007441-0.103291899151121i | 0.000044544533379596-0.000054934688613959i | 0.0000444444444444444-0.0000553967274933116i | #DIV/0! | 39.736 | 47.7065 | -47.7065 | 140.264 | -39.736 | 1036.4367 | -47.7065
6536870.1096 | 1040375.1903 | -0.00313150035259401+0.00261343180820028i | 1.14234290869065-1.64878004429042i | -11.5855878066058-26.386151841757i | 1.90417751603324-1.13934970784196i | 0.785252152122687-0.410647305737388i | 0.000565635913592886-7.9683204193163i | -0.0614600700188603-0.102733813712157i | 0.0000445423780140416-0.0000547267381996544i | 0.0000444444444444444-0.0000551870168293599i | #DIV/0! | 39.8471 | 47.7894 | -47.7894 | 140.1529 | -39.8471 | 1040.3752 | -47.7894
6561710.216 | 1044328.616 | -0.00309670576342389+0.00259458236619653i | 1.13653116495367-1.64658733843861i | -11.58386256184-26.2390580656073i | 1.90106891741065-1.14095842179709i | 0.78397021609628-0.411534830081528i | 0.000561333762031845-7.93815019723457i | -0.0613138659211202-0.10217775268297i | 0.000044540238935498-0.0000545195748793593i | 0.0000444444444444444-0.000054978100049173i | #DIV/0! | 39.958 | 47.8724 | -47.8724 | 140.042 | -39.958 | 1044.3286 | -47.8724
6586644.7148 | 1048297.0648 | -0.00306226903190764+0.00257582663320442i | 1.13073467537447-1.64437701852572i | -11.5818342663467-26.0924997378514i | 1.89794689758018-1.14256409842238i | 0.782682745379817-0.412420253460629i | 0.000557064538499703-7.90809424718078i | -0.0611677254098274-0.101623711591212i | 0.0000445381160208985-0.0000543131956748661i | 0.0000444444444444444-0.000054769974147413i | #DIV/0! | 40.0689 | 47.9554 | -47.9554 | 139.9311 | -40.0689 | 1048.2971 | -47.9554
6611673.9648 | 1052280.5936 | -0.00302818684510718+0.00255716474537806i | 1.12495354608464-1.64214921603252i | -11.5795045687568-25.9464760509326i | 1.89481145983994-1.14416663500309i | 0.781389741333372-0.413303536728562i | 0.000552827987881096-7.8781521358953i | -0.0610216452352486-0.101071686000644i | 0.0000445360091481069-0.0000541075976192249i | 0.0000444444444444444-0.0000545626361301185i | #DIV/0! | 40.1796 | 48.0385 | -48.0385 | 139.8204 | -40.1796 | 1052.2806 | -48.0385
6636798.3258 | 1056279.2599 | -0.00299445591588276+0.00253859682737589i | 1.11918788177259-1.63990406309475i | -11.5768751140092-25.8009862024163i | 1.89166260829177-1.14576592854396i | 0.780091205648492-0.414184640611375i | 0.000548623857083145-7.84832343176619i | -0.0608756221956005-0.100521671510831i | 0.0000445339181959092-0.0000539027777567018i | 0.0000444444444444444-0.0000543560830146626i | #DIV/0! | 40.2901 | 48.1216 | -48.1216 | 139.7099 | -40.2901 | 1056.2793 | -48.1216
6662018.1595 | 1060293.121 | -0.00296107298275547+0.00252012299253649i | 1.1134377856799-1.63764169248476i | -11.5739475434772-25.6560293949257i | 1.88850034784786-1.14736187577618i | 0.778787140350883-0.415063525710194i | 0.000544451895018758-7.81860770482295i | -0.0607296531370454-0.0999736637568422i | 0.0000445318430440078-0.0000536987331427373i | 0.0000444444444444444-0.0000541503118297099i | #DIV/0! | 40.4006 | 48.2048 | -48.2048 | 139.5994 | -40.4006 | 1060.2931 | -48.2048
6687333.8285 | 1064322.2349 | -0.0029280348097698+0.00250174334305301i | 1.10770335959797-1.63536223759337i | -11.5707234950928-25.5116048360762i | 1.88532468423717-1.14895437316445i | 0.77747754780307-0.415940152504173i | 0.000540311852590065-7.78900452673016i | -0.0605837349536836-0.0994276584089487i | 0.000044529783573014-0.0000534954608439018i | 0.0000444444444444444-0.0000539453196151721i | #DIV/0! | 40.5109 | 48.288 | -48.288 | 139.4891 | -40.5109 | 1064.3222 | -48.288
6712745.697 | 1068366.6594 | -0.00289533818635644+0.00248345797014597i | 1.101984703865-1.6330658324116i | -11.5672046034686-25.3677117384078i | 1.88213562401181-1.1505433169141i | 0.776162430707038-0.416814481353492i | 0.000536203482672-7.75951347078129i | -0.0604378645875443-0.0988836511723114i | 0.0000445277396644406-0.0000532929579378563i | 0.0000444444444444444-0.0000537411034221679i | #DIV/0! | 40.6211 | 48.3712 | -48.3712 | 139.3789 | -40.6211 | 1068.3667 | -48.3712
6738254.1307 | 1072426.4527 | -0.00286297992719489+0.00246526695423464i | 1.09628191736312-1.6307526115125i | -11.5633925000197-25.2243493193166i | 1.87893317455337-1.1521286029784i | 0.774841792106841-0.417686472502402i | 0.000532126540096028-7.73013411189234i | -0.0602920390285781-0.09834163778667i | 0.0000445257112006958-0.0000530912215133089i | 0.0000444444444444444-0.0000535376603129788i | #DIV/0! | 40.7312 | 48.4545 | -48.4545 | 139.2688 | -40.7312 | 1072.4265 | -48.4545
6763859.4964 | 1076501.6732 | -0.00283095687207655+0.00244717036510684i | 1.09059509751585-1.62842271003295i | -11.5592888130825-25.0815168009859i | 1.87571734407923-1.15371012706591i | 0.773515635391189-0.418556086082325i | 0.000528080781634044-7.70086602659574i | -0.0601462553146474-0.0978016140260318i | 0.000044523698065077-0.0000528902486699732i | 0.0000444444444444444-0.0000533349873610067i | #DIV/0! | 40.8412 | 48.5378 | -48.5378 | 139.1588 | -40.8412 | 1076.5017 | -48.5378
6789562.1625 | 1080592.3796 | -0.00279926588576752+0.00242916826208766i | 1.08492434028582-1.62607626365557i | -11.5548951680339-24.9392134103149i | 1.87248814164874-1.15528778464804i | 0.772183964296012-0.419423282114986i | 0.000524065965982335-7.67170879303402i | -0.0600005105315189-0.0972635756983521i | 0.0000445217001417616-0.0000526900365185283i | 0.0000444444444444444-0.000053133081650734i | #DIV/0! | 40.951 | 48.6212 | -48.6212 | 139.049 | -40.951 | 1080.5924 | -48.6212
6815362.4987 | 1084698.6306 | -0.00276790385787169+0.00241126069420606i | 1.07926974017265-1.62371340859054i | -11.5502131874072-24.7974383788469i | 1.86924557716936-1.15686147096665i | 0.770846782906994-0.420288020515612i | 0.000520081853745802-7.64266199095372i | -0.0598548018128537-0.096727518645215i | 0.0000445197173158043-0.0000524905821805758i | 0.0000444444444444444-0.0000529319402776789i | #DIV/0! | 41.0608 | 48.7046 | -48.7046 | 138.9392 | -41.0608 | 1084.6986 | -48.7046
6841260.8762 | 1088820.4854 | -0.00273686770269395+0.00239344770036059i | 1.07363139021125-1.62133428155757i | -11.5452444910079-24.6561909426966i | 1.86598966140278-1.15843108104179i | 0.769504095662075-0.421150261096164i | 0.000516128207422205-7.61372520169923i | -0.0597091263401971-0.0961934387415133i | 0.0000445177494731266-0.0000522918827885991i | 0.0000444444444444444-0.0000527315603483551i | #DIV/0! | 41.1704 | 48.788 | -48.788 | 138.8296 | -41.1704 | 1088.8205 | -48.788
6867257.6675 | 1092958.0033 | -0.00270615435910337+0.00237572930948326i | 1.06800938197023-1.61893901976785i | -11.5399906960268-24.5154703424753i | 1.86272040597086-1.15999650967954i | 0.76815590735393-0.422009963568623i | 0.000512204791386613-7.58489800820666i | -0.0595634813429673-0.0956613318951193i | 0.0000445157965005121-0.0000520939354859227i | 0.0000444444444444444-0.0000525319389802302i | #DIV/0! | 41.2799 | 48.8715 | -48.8715 | 138.7201 | -41.2799 | 1092.958 | -48.8715
6893353.2466 | 1097111.2437 | -0.00267576079039667+0.0023581055407023i | 1.06240380555058-1.61652776090608i | -11.5344534171525-24.3752758232165i | 1.85943782336165-1.16155765148004i | 0.766802223132418-0.422867087548321i | 0.00050831137187599-7.55617999499769i | -0.0594178640984468-0.0951311940465608i | 0.0000445138582856009-0.0000518967374266713i | 0.0000444444444444444-0.0000523330733016839i | #DIV/0! | 41.3892 | 48.955 | -48.955 | 138.6108 | -41.3892 | 1097.1112 | -48.955
6919547.989 | 1101280.2664 | -0.00264568398416132+0.00234057640350297i | 1.05681474958464-1.61410064311245i | -11.5286342666817-24.2356066342982i | 1.85614192693512-1.1631144008455i | 0.765443048506992-0.423721592557324i | 0.000504447716973869-7.52757074817356i | -0.059272271931767-0.0946030211686842i | 0.0000445119347168805-0.0000517002857757286i | 0.0000444444444444444-0.0000521349604519664i | #DIV/0! | 41.4985 | 49.0386 | -49.0386 | 138.5015 | -41.4985 | 1101.2803 | -49.0386
6945842.2713 | 1105465.1314 | -0.0026159209521396+0.00232314189788753i | 1.05124230123535-1.61165780496484i | -11.522534854629-24.0964620293666i | 1.8528327309291-1.16466665198848i | 0.764078389349093-0.42457343802785i | 0.00050061359659522-7.49906985540896i | -0.0591267022158991-0.0940768092663275i | 0.0000445100256836822-0.0000515045777086973i | 0.0000444444444444444-0.000051937597581158i | #DIV/0! | 41.6076 | 49.1222 | -49.1222 | 138.3924 | -41.6076 | 1105.4651 | -49.1222
6972236.472 | 1109665.8989 | -0.00258646873009199+0.00230580201453318i | 1.04568654619567-1.60919938546093i | -11.5161567888331-23.9578412662571i | 1.84951025046487-1.16621429894014i | 0.762708251894493-0.425422583305752i | 0.00049680878247141-7.47067690594605i | -0.0589811523716377-0.0935525543759792i | 0.0000445081310761729-0.0000513096104118581i | 0.0000444444444444444-0.0000517409818501274i | #DIV/0! | 41.7166 | 49.2058 | -49.2058 | 138.2834 | -41.7166 | 1109.6659 | -49.2058
6998730.9706 | 1113882.6293 | -0.00255732437766085+0.00228855673494898i | 1.0401475686882-1.60672552400043i | -11.5095016750635-23.8197436069144i | 1.84617450155282-1.16775723555868i | 0.761332642745622-0.426268987654027i | 0.000493033048135305-7.44239149058841i | -0.0588356198675863-0.0930302525654394i | 0.0000445062507853495-0.0000511153810821303i | 0.0000444444444444444-0.0000515451104304916i | #DIV/0! | 41.8255 | 49.2895 | -49.2895 | 138.1745 | -41.8255 | 1113.8826 | -49.2895
7025326.1482 | 1118115.3833 | -0.00252848497823443+0.00227140603163101i | 1.03462545146521-1.60423636036733i | -11.5025711171246-23.6821683173117i | 1.842825501098-1.16929535553791i | 0.759951568873845-0.427112610256389i | 0.000489286168906501-7.41421320169504i | -0.0586901022201431-0.0925098999334783i | 0.0000445043847030319-0.0000509218869270304i | 0.0000444444444444444-0.0000513499805045742i | #DIV/0! | 41.9342 | 49.3732 | -49.3732 | 138.0658 | -41.9342 | 1118.1154 | -49.3732
7052022.3876 | 1122364.2218 | -0.00249994763881099+0.00225434986821634i | 1.02912027580877-1.6017320347123i | -11.4953667169581-23.5451146673695i | 1.83946326690553-1.17082855241586i | 0.758565037621721-0.427953410220877i | 0.000485567921876704-7.38614163317451i | -0.0585445969934834-0.0919914926094901i | 0.0000445025327218581-0.0000507291251646333i | 0.0000444444444444444-0.0000511555892653658i | #DIV/0! | 42.0428 | 49.457 | -49.457 | 137.9572 | -42.0428 | 1122.3642 | -49.457
7078820.0727 | 1126629.2058 | -0.00247170948986273+0.00223738819963547i | 1.02363212153113-1.59921268753508i | -11.4878900747442-23.4085819308726i | 1.83608781768606-1.17235671958359i | 0.75717305670521-0.428791346583509i | 0.000481878085895202-7.35817638047884i | -0.058399101799542-0.0914750267531477i | 0.0000445006947352771-0.0000505370930235323i | 0.0000444444444444444-0.0000509619339164833i | #DIV/0! | 42.1514 | 49.5408 | -49.5408 | 137.8486 | -42.1514 | 1126.6292 | -49.5408
7105719.589 | 1130910.3968 | -0.00244376768520015+0.00222052097226327i | 1.01816106697541-1.59667845966693i | -11.4801427890016-23.2725693853863i | 1.83269917306096-1.17387975029404i | 0.755775634215851-0.429626378311992i | 0.000478216441554481-7.33031704059775i | -0.0582536142979948-0.0909604985540494i | 0.0000444988706375421-0.0000503457877427981i | 0.0000444444444444444-0.000050769011672129i | #DIV/0! | 42.2597 | 49.6247 | -49.6247 | 137.7403 | -42.2597 | 1130.9104 | -49.6247
7132721.3234 | 1135207.8563 | -0.00241611940183655+0.00220374812406857i | 1.01270718901643-1.59412949225328i | -11.4721264566836-23.1370763121719i | 1.82929735356756-1.17539753767099i | 0.754372778622907-0.430458464309463i | 0.000474582771176001-7.30256321205272i | -0.0581081321962367-0.090447904231368i | 0.0000444970603237072-0.0000501552065719419i | 0.0000444444444444444-0.0000505768197570522i | #DIV/0! | 42.368 | 49.7085 | -49.7085 | 137.632 | -42.368 | 1135.2079 | -49.7085
7159825.6644 | 1139521.6462 | -0.00238876183985222+0.0021870695847623i | 1.00727056306181-1.59156592673626i | -11.463842673276-23.0021019961006i | 1.82588238066422-1.17690997471818i | 0.752964498775459-0.431287563418284i | 0.000470976858796008-7.27491449489104i | -0.0579626532493601-0.0899372400334928i | 0.0000444952636896174-0.0000499653467708734i | 0.0000444444444444444-0.0000503853554065076i | #DIV/0! | 42.4762 | 49.7925 | -49.7925 | 137.5238 | -42.4762 | 1139.5216 | -49.7925
7187033.0019 | 1143851.8284 | -0.00236169222225949+0.00217048527594422i | 1.00185126305335-1.58898790483753i | -11.4552930328903-22.8676457255674i | 1.82245427673532-1.1784169543285i | 0.751550803904474-0.432113634423878i | 0.000467398490151571-7.24737049068012i | -0.0578171752601332-0.089428502237672i | 0.0000444934806319059-0.0000497762056098628i | 0.0000444444444444444-0.000050194615866216i | #DIV/0! | 42.5842 | 49.8764 | -49.8764 | 137.4158 | -42.5842 | 1143.8518 | -49.8764
7214343.7274 | 1148198.4654 | -0.00233490779486736+0.00215399511124821i | 0.996449361468561-1.58639556854102i | -11.4464791283569-22.7337067924034i | 1.81901306509623-1.17991836929333i | 0.750131703624821-0.432936636058609i | 0.000463847452666667-7.21993080250152i | -0.0576716960789748-0.0889216871496536i | 0.0000444917110479865-0.0000495877803695019i | 0.0000444444444444444-0.0000500045983923251i | #DIV/0! | 42.6921 | 49.9604 | -49.9604 | 137.3079 | -42.6921 | 1148.1985 | -49.9604
7241758.2335 | 1152561.6195 | -0.00230840582614635+0.00213759899648615i | 0.991064929322424-1.58378906007586i | -11.437402551316-22.600284491787i | 1.815558769998-1.18141411231189i | 0.748707207937256-0.433756527005709i | 0.000460323535438413-7.19259503494524i | -0.0575262136039263-0.0884167911033173i | 0.0000444899548360473-0.0000494000683406644i | 0.0000444444444444444-0.00004981530025137i | #DIV/0! | 42.7999 | 50.0445 | -50.0445 | 137.2001 | -42.7999 | 1152.5616 | -50.0445
7269276.9148 | 1156941.3537 | -0.0022821836070938+0.00212129682979039i | 0.985698036169388-1.58116852189932i | -11.4280648923069-22.4673781221552i | 1.81209141663217-1.18290407600081i | 0.747277327230356-0.434573265903244i | 0.000456826529223441-7.16536279410392i | -0.0573807257806253-0.0879138104603124i | 0.0000444882118950474-0.0000492130668244683i | 0.0000444444444444444-0.0000496267187202329i | #DIV/0! | 42.9076 | 50.1286 | -50.1286 | 137.0924 | -42.9076 | 1156.9414 | -50.1286
7296900.1671 | 1161337.7308 | -0.00225623845109898+0.0021050885017549i | 0.980348750105633-1.57853409667998i | -11.4184677408562-22.334986985113i | 1.8086110311353-1.18438815290375i | 0.745842072282418-0.435386811348123i | 0.00045335622642433-7.13823368756706i | -0.0572352306022763-0.0874127416096863i | 0.0000444864821247075-0.0000490267731322353i | 0.0000444444444444444-0.0000494388510861059i | #DIV/0! | 43.0151 | 50.2127 | -50.2127 | 136.9849 | -43.0151 | 1161.3377 | -50.2127
7324628.3877 | 1165750.8142 | -0.00223056769380871+0.00208897389557481i | 0.975017137771496-1.57588592728084i | -11.4086126855623-22.2031103853424i | 1.80511764059346-1.18586623550109i | 0.744401454263309-0.436197121900156i | 0.000449912421076233-7.11120732441535i | -0.0570897261096173-0.0869135809675134i | 0.0000444847654255075-0.0000488411845854549i | 0.0000444444444444444-0.0000492516946464492i | #DIV/0! | 43.1225 | 50.2969 | -50.2969 | 136.8775 | -43.1225 | 1165.7508 | -50.2969
7352461.9756 | 1170180.6673 | -0.00220516869299267+0.00207295288718474i | 0.969703264354067-1.57322415674264i | -11.3985013141807-22.0717476305106i | 1.80161127304666-1.1873382162198i | 0.742955484736271-0.437004156086145i | 0.000446494908833544-7.0842833152149i | -0.0569442103908881-0.0864163249765225i | 0.000044483061698678-0.0000486562985157438i | 0.0000444444444444444-0.0000490652467089552i | #DIV/0! | 43.2298 | 50.3811 | -50.3811 | 136.7702 | -43.2298 | 1170.1807 | -50.3811
7380401.3311 | 1174627.3538 | -0.00218003882840943+0.00205702534539571i | 0.964407193590114-1.57054892826719i | -11.3881352137064-21.9408980311776i | 1.79809195749308-1.18880398744336i | 0.741504175659687-0.43780787240402i | 0.000443103486956737-7.05746127201158i | -0.0567986815817948-0.0859209701057193i | 0.0000444813708461968-0.0000484721122648092i | 0.0000444444444444444-0.0000488795045915076i | #DIV/0! | 43.337 | 50.4653 | -50.4653 | 136.663 | -43.337 | 1174.6274 | -50.4653
7408446.8562 | 1179090.9378 | -0.00215517550167221+0.00204119113203051i | 0.95912898776912-1.56786038520094i | -11.3775159704538-21.8105609007021i | 1.79455972389324-1.19026344152178i | 0.740047539388792-0.438608229327023i | 0.000439737954299294-7.03074080832534i | -0.0566531378654722-0.0854275128500069i | 0.0000444796927707821-0.0000482886231844093i | 0.0000444444444444444-0.0000486944656221435i | #DIV/0! | 43.4441 | 50.5496 | -50.5496 | 136.5559 | -43.4441 | 1179.0909 | -50.5496
7436598.9542 | 1183571.4834 | -0.00213057613611503+0.0020254501020579i | 0.953868707736555-1.56515867101852i | -11.3666451701363-21.680735555148i | 1.79101460317404-1.19171647078172i | 0.738585588677345-0.439405185307917i | 0.000436398111294734-7.00412153914463i | -0.0565075774724438-0.0849359497298062i | 0.0000444780273758861-0.0000481058286363162i | 0.0000444444444444444-0.0000485101271390151i | #DIV/0! | 43.551 | 50.634 | -50.634 | 136.449 | -43.551 | 1183.5715 | -50.634
7464858.0302 | 1188069.055 | -0.00210623817665913+0.00200980210372525i | 0.948626412897343-1.56244392930646i | -11.3555243979426-21.5514213131891i | 1.78745662723269-1.19316296753677i | 0.737118336679242-0.440198698783254i | 0.000433083759943797-6.97760308092067i | -0.0563619986805828-0.0844462772906701i | 0.0000444763745656923-0.0000479237259922792i | 0.0000444444444444444-0.0000483264864903518i | #DIV/0! | 43.6578 | 50.7183 | -50.7183 | 136.3422 | -43.6578 | 1188.0691 | -50.7183
7493224.4907 | 1192583.7174 | -0.00208215908967928+0.00199424697868993i | 0.943402161219595-1.55971630374705i | -11.3441552386131-21.4226174960132i | 1.78388582894054-1.19460282409769i | 0.735645796950093-0.440988728177666i | 0.000429794703801683-6.95118505156197i | -0.0562163998150649-0.0839584921029004i | 0.0000444747342451064-0.0000477423126339849i | 0.0000444444444444444-0.0000481435410344211i | #DIV/0! | 43.7645 | 50.8027 | -50.8027 | 136.2355 | -43.7645 | 1192.5837 | -50.8027
7521698.7438 | 1197115.5355 | -0.00205833636287066+0.00197878456214916i | 0.938196009238418-1.55697593810223i | -11.332539276512-21.294323427226i | 1.78030224214673-1.19603593278291i | 0.734167983448743-0.441775231908206i | 0.000426530747965446-6.92486707042864i | -0.0560707792483259-0.083472590761156i | 0.000044473106319754-0.0000475615859530214i | 0.0000444444444444444-0.0000479612881394909i | #DIV/0! | 43.8711 | 50.8872 | -50.8872 | 136.1289 | -43.8711 | 1197.1155 | -50.8872
7550281.199 | 1201664.5746 | -0.00203476750511556+0.00196341468296873i | 0.933008012060001-1.55422297619767i | -11.3206780957003-21.1665384327541i | 1.77670590168178-1.19746218592899i | 0.732684910538738-0.442558168388721i | 0.000423291699061466-6.89864875832693i | -0.0559251354000112-0.0829885698840648i | 0.0000444714906959725-0.0000473815433508407i | 0.0000444444444444444-0.0000477797251837925i | #DIV/0! | 43.9776 | 50.9717 | -50.9717 | 136.0224 | -43.9776 | 1201.6646 | -50.9717
7578972.2676 | 1206230.8999 | -0.00201145004635077+0.00194813716381008i | 0.927838223365923-1.55145756190698i | -11.3085732800048-21.0392618407472i | 1.77309684336102-1.19888147590121i | 0.73119659298975-0.443337496034265i | 0.000420077365233064-6.87252973750366i | -0.0557794667369248-0.0825064261138298i | 0.0000444698872808087-0.0000472021822387201i | 0.0000444444444444444-0.0000475988495554818i | #DIV/0! | 44.0839 | 51.0562 | -51.0562 | 135.9161 | -44.0839 | 1206.2309 | -51.0562
7607772.3622 | 1210814.5774 | -0.00198838153743456+0.0019329518212563i | 0.922686695417546-1.54867983913596i | -11.2962264130868-20.9124929814799i | 1.76947510398796-1.20029369510436i | 0.729703045978936-0.444113173265553i | 0.000416887556128164-6.84650963164071i | -0.0556337717729804-0.0820261561158367i | 0.0000444682959820095-0.0000470235000377273i | 0.0000444444444444444-0.0000474186586526018i | #DIV/0! | 44.1902 | 51.1408 | -51.1408 | 135.8098 | -44.1902 | 1210.8146 | -51.1408
7636681.8972 | 1215415.6728 | -0.00196555955001444+0.00191785846593648i | 0.917553479060666-1.54588995180709i | -11.2836390785075-20.7862311872521i | 1.76584072135736-1.20169873599337i | 0.728204285092259-0.444885158513442i | 0.000413722082887132-6.82058806584952i | -0.0554880490691387-0.0815477565782514i | 0.0000444667167080205-0.0000468454941786814i | 0.0000444444444444444-0.0000472391498830461i | #DIV/0! | 44.2963 | 51.2254 | -51.2254 | 135.7037 | -44.2963 | 1215.4157 | -51.2254
7665701.2884 | 1220034.2523 | -0.00194298167639484+0.00190285690264901i | 0.912438623730363-1.54308804384403i | -11.2708128597934-20.66047579229i | 1.76219373425838-1.20309649108434i | 0.726700326325746-0.445653410223461i | 0.00041058075813067-6.79476466666561i | -0.0553422972333567-0.0810712242116249i | 0.0000444651493679788-0.0000466681621021187i | 0.0000444444444444444-0.000047060320664521i | #DIV/0! | 44.4022 | 51.31 | -51.31 | 135.5978 | -44.4022 | 1220.0343 | -51.31
7694830.9533 | 1224670.3825 | -0.00192064552940513+0.00188794693048327i | 0.907342177455978-1.54027425915635i | -11.257749340498-20.5352261326462i | 1.75853418247749-1.20448685296538i | 0.725191186086689-0.446417886860361i | 0.000407463395947826-6.76903906204322i | -0.0551965149205216-0.0805965557484924i | 0.0000444635938717071-0.0000464915012582527i | 0.0000444444444444444-0.000046882168424508i | #DIV/0! | 44.5081 | 51.3947 | -51.3947 | 135.4919 | -44.5081 | 1224.6704 | -51.3947
7724071.3109 | 1229324.1299 | -0.00189854874226792+0.00187312834294008i | 0.90226418686631-1.53744874162435i | -11.2444501042626-20.4104815460984i | 1.7548621068012-1.2058697143077i | 0.723676881194798-0.447178546912716i | 0.000404369811884122-6.74341088134975i | -0.0550507008323891-0.0801237479429658i | 0.0000444620501297109-0.0000463155091069398i | 0.0000444444444444444-0.0000467046906002271i | #DIV/0! | 44.6138 | 51.4794 | -51.4794 | 135.3862 | -44.6138 | 1229.3241 | -51.4794
7753422.7819 | 1233995.5616 | -0.0018766889684673+0.00185840092805092i | 0.897204697194952-1.53461163508398i | -11.2309167348757-20.2862413720484i | 1.7511775490188-1.20724496787674i | 0.722157428883294-0.447935348897543i | 0.000401299822929755-6.71787975536046i | -0.0549048537175178-0.0796527975703338i | 0.0000444605180531706-0.0000461401831176424i | 0.0000444444444444444-0.0000465278846386003i | #DIV/0! | 44.7195 | 51.5642 | -51.5642 | 135.2805 | -44.7195 | 1233.9956 | -51.5642
7782885.7885 | 1238684.7448 | -0.00185506388161788+0.00184376446849563i | 0.892163752285823-1.53176308331197i | -11.217150816329-20.1625049514212i | 1.74748055192479-1.20861250654334i | 0.720632846799946-0.448688251364967i | 0.000398253247507929-6.69244531625304i | -0.0547589723711983-0.0791837014266503i | 0.0000444589975539387-0.0000459655207693933i | 0.0000444444444444444-0.0000463517479962147i | #DIV/0! | 44.825 | 51.649 | -51.649 | 135.175 | -44.825 | 1238.6847 | -51.649
7812460.7545 | 1243391.7468 | -0.00183367117533345+0.00182921874171889i | 0.887141394598877-1.52890323001103i | -11.2031539328733-20.0392716265615i | 1.74377115932131-1.20997222329506i | 0.719103153008045-0.449437212902908i | 0.000395229905463261-6.66710719760229i | -0.0546130556353831-0.0787164563283283i | 0.0000444574885445327-0.000045791519550758i | 0.0000444444444444444-0.0000461762781392854i | #DIV/0! | 44.9304 | 51.7338 | -51.7338 | 135.0696 | -44.9304 | 1243.3917 | -51.7338
7842148.1053 | 1248116.6354 | -0.00181250856309646+0.0018147635200454i | 0.882137665215949-1.52603221879526i | -11.1889276690712-19.916540741132i | 1.74004941602032-1.21132401124751i | 0.717568365987326-0.450182192141809i | 0.000392229618050312-6.6418650343747i | -0.0544671023986092-0.0782510591117261i | 0.0000444559909381324-0.0000456181769597999i | 0.0000444444444444444-0.0000460014725436196i | #DIV/0! | 45.0356 | 51.8187 | -51.8187 | 134.9644 | -45.0356 | 1248.1166 | -51.8187
7871948.2681 | 1252859.4786 | -0.00179157377812734+0.00180039857079362i | 0.877152603846793-1.52315019317561i | -11.1744736098484-19.7943116400103i | 1.73631536784572-1.21266776365582i | 0.71602850463483-0.450923147759393i | 0.000389252207922182-6.61671846292322i | -0.0543211115959231-0.0777875066327369i | 0.0000444545046485723-0.0000454454905040448i | 0.0000444444444444444-0.0000458273286945803i | #DIV/0! | 45.1408 | 51.9036 | -51.9036 | 134.8592 | -45.1408 | 1252.8595 | -51.9036
7901861.6715 | 1257620.3447 | -0.00177086457325445+0.00178612365638838i | 0.872186248835273-1.52025729654559i | -11.1597933405435-19.6725836691855i | 1.7325690616353-1.21400337392613i | 0.7144835882657-0.451660038485441i | 0.000386297499119236-6.59166712098188i | -0.0541750822087973-0.077325795766374i | 0.0000444530295903385-0.0000452734577004435i | 0.0000444444444444444-0.0000456538440870494i | #DIV/0! | 45.2458 | 51.9886 | -51.9886 | 134.7542 | -45.2458 | 1257.6203 | -51.9886
7931888.7459 | 1262399.302 | -0.0017503787207839+0.00177193853447196i | 0.867238637165695-1.51735367216702i | -11.1448884469546-19.5513561756536i | 1.72881054524247-1.21533073562713i | 0.712933636613923-0.452392823106611i | 0.000383365317057911-6.56671064766059i | -0.0540290132650455-0.076865923406353i | 0.0000444515656785633-0.0000451020760753386i | 0.0000444444444444444-0.000045481016225393i | #DIV/0! | 45.3507 | 52.0736 | -52.0736 | 134.6493 | -45.3507 | 1262.3993 | -52.0736
7962029.9231 | 1267196.4193 | -0.0017301140123701+0.00175784295801408i | 0.862309804469275-1.51443946315601i | -11.1297605153858-19.4306285073148i | 1.72503986753799-1.21664974250181i | 0.711378669833005-0.453121460471284i | 0.000380455488519613-6.54184868343979i | -0.0538829038387381-0.076407886464677i | 0.0000444501128290203-0.0000449313431644265i | 0.0000444444444444444-0.0000453088426234241i | #DIV/0! | 45.4555 | 52.1586 | -52.1586 | 134.5445 | -45.4555 | 1267.1964 | -52.1586
7992285.6368 | 1272011.7657 | -0.00171006825888628+0.00174383667542052i | 0.857399785030868-1.51151481246905i | -11.1144111326907-19.310400012868i | 1.72125707841139-1.21796028847908i | 0.709818708496586-0.453845909494428i | 0.000377567841639717-6.51708087016533i | -0.053736753050109-0.0759516818712151i | 0.000044448670958119-0.0000447612565127243i | 0.0000444444444444444-0.0000451373208043674i | #DIV/0! | 45.5602 | 52.2437 | -52.2437 | 134.4398 | -45.5602 | 1272.0118 | -52.2437
8022656.3223 | 1276845.4104 | -0.00169023929029537+0.00172991943064036i | 0.852508611795659-1.50857986288924i | -11.0988418863134-19.1906700417063i | 1.71746222877233-1.21926226768561i | 0.708253773598995-0.4545661291625i | 0.00037470220589666-6.49240685104311i | -0.0535905600654622-0.0754973065732814i | 0.0000444472399829014-0.0000445918136745335i | 0.0000444444444444444-0.0000449664483008243i | #DIV/0! | 45.6647 | 52.3288 | -52.3288 | 134.3353 | -45.6647 | 1276.8454 | -52.3288
8053142.4163 | 1281697.423 | -0.00167062495552136+0.00171609096327203i | 0.847636316376209-1.50563475701272i | -11.083054364329-19.0714379438121i | 1.71365537055182-1.22055557445765i | 0.706683886555734-0.455282078538368i | 0.000371858412101121-6.467826270634i | -0.0534443240970743-0.0750447575352155i | 0.0000444458198210356-0.0000444230122134046i | 0.0000444444444444444-0.0000447962226547363i | #DIV/0! | 45.7691 | 52.4139 | -52.4139 | 134.2309 | -45.7691 | 1281.6974 | -52.4139
8083744.3575 | 1286567.8732 | -0.00165122312232063+0.00170235100866812i | 0.842782929059448-1.50267963723516i | -11.0670501554816-18.9527030696517i | 1.70983655670316-1.22184010335296i | 0.705109069203903-0.45599371676626i | 0.000369036292385295-6.44333877484861i | -0.0532980444030944-0.0745940317379549i | 0.000044444410390812-0.0000442548497021035i | 0.0000444444444444444-0.0000446266414173502i | #DIV/0! | 45.8735 | 52.4991 | -52.4991 | 134.1265 | -45.8735 | 1286.5679 | -52.4991
8114462.586 | 1291456.8311 | -0.00163203167715394+0.0016886992980388i | 0.837948478813961-1.49971464573854i | -11.0508308492197-18.8344647700699i | 1.7060058412029-1.22311574916276i | 0.703529343802558-0.456701003076739i | 0.000366235680192263-6.41894401094215i | -0.0531517202874393-0.0741451261786135i | 0.0000444430116111377-0.0000440873237225755i | 0.0000444444444444444-0.0000444577021491835i | #DIV/0! | 45.9776 | 52.5844 | -52.5844 | 134.0224 | -45.9776 | 1291.4568 | -52.5844
8145297.5439 | 1296364.3671 | -0.00161304852505859+0.00167513555855404i | 0.833132993297306-1.49673992447794i | -11.0343980357307-18.7167223961843i | 1.70216327905151-1.22438240692375i | 0.701944733033006-0.457403896791695i | 0.00036345641026545-6.39464162750928i | -0.0530053510996849-0.0736980378700544i | 0.000044441623401534-0.0000439204318659106i | 0.0000444444444444444-0.0000442894024199875i | #DIV/0! | 46.0817 | 52.6696 | -52.6696 | 133.9183 | -46.0817 | 1296.3644 | -52.6696
8176249.6745 | 1301290.5517 | -0.00159427158952083+0.0016616595134446i | 0.828336498863538-1.49375561516859i | -11.0177533059727-18.5994752992794i | 1.69830892627391-1.22563997193021i | 0.700355259999028-0.458102357329366i | 0.000360698318638167-6.37043127447897i | -0.052858936234956-0.0732527638404607i | 0.0000444402456821294-0.0000437541717323107i | 0.0000444444444444444-0.0000441217398087143i | #DIV/0! | 46.1857 | 52.7549 | -52.7549 | 133.8143 | -46.1857 | 1301.2906 | -52.7549
8207319.4233 | 1306235.4558 | -0.00157569881234873+0.00164827088210175i | 0.823559020570796-1.49076185927305i | -11.0008982517049-18.4827228307011i | 1.69444283991993-1.22688833974613i | 0.698760948227039-0.458796344209376i | 0.00035796124262324-6.3463126031095i | -0.052712475133812-0.0728093011329118i | 0.0000444388783736552-0.0000435885409310528i | 0.0000444444444444444-0.0000439547119034812i | #DIV/0! | 46.2895 | 52.8403 | -52.8403 | 133.7105 | -46.2895 | 1306.2355 | -52.8403
8238507.2371 | 1311199.1505 | -0.0015573281535453+0.00163496938017562i | 0.818800582189076-1.48775879798849i | -10.9838344655159-18.3664643417495i | 1.69056507806439-1.22812740621735i | 0.697161821666181-0.459485817057799i | 0.000355245020802744-6.32228526598323i | -0.052565967282125-0.072367646804946i | 0.0000444375213974431-0.0000434235370804567i | 0.0000444444444444444-0.0000437883163015354i | #DIV/0! | 46.3932 | 52.9257 | -52.9257 | 133.6068 | -46.3932 | 1311.1992 | -52.9257
8269813.5646 | 1316181.7073 | -0.00153915759118208+0.00162175471967251i | 0.814061206208094-1.48474657223425i | -10.9665635408494-18.2506991835741i | 1.68667569980732-1.22935706748383i | 0.695557904688344-0.460170735612234i | 0.000352549493017804-6.29834891700169i | -0.0524194122109607-0.0719277979281381i | 0.0000444361746754184-0.0000432591578078495i | 0.0000444444444444444-0.0000436225506092202i | #DIV/0! | 46.4968 | 53.0111 | -53.0111 | 133.5032 | -46.4968 | 1316.1817 | -53.0111
8301238.8561 | 1321183.1977 | -0.0015211851212729+0.0016086266090509i | 0.809340913845278-1.48172532263942i | -10.9490870720296-18.1354267070667i | 1.68277476527374-1.23057721999192i | 0.69394922208812-0.460851059726907i | 0.000349874500358487-6.27450321138046i | -0.052272809496451-0.0714897515876628i | 0.0000444348381300963-0.0000430954007495332i | 0.0000444444444444444-0.0000434574124419409i | #DIV/0! | 46.6003 | 53.0965 | -53.0965 | 133.3997 | -46.6003 | 1321.1832 | -53.0965
8332783.5638 | 1326203.6939 | -0.00150340875764814+0.00159558475331599i | 0.804639725053861-1.4786951895307i | -10.9314066542821-18.0206462627556i | 1.67886233561343-1.23178776050664i | 0.692335799082692-0.461526749377783i | 0.000347219885153789-6.25074780564414i | -0.0521261587596628-0.0710535048818643i | 0.0000444335116845778-0.0000429322635507482i | 0.0000444444444444444-0.0000432928994241293i | #DIV/0! | 46.7037 | 53.182 | -53.182 | 133.2963 | -46.7037 | 1326.2037 | -53.182
8364448.1413 | 1331243.2679 | -0.00148582653182925+0.0015826288541135i | 0.79995765853114-1.47565631292035i | -10.9135238837561-17.9063572006989i | 1.67493847300045-1.23298858612409i | 0.690717661311642-0.462197764667699i | 0.000344585490961689-6.22708235762143i | -0.0519794596664668-0.0706190549218222i | 0.0000444321952625442-0.0000427697438656419i | 0.0000444444444444444-0.0000431290091892102i | #DIV/0! | 46.8069 | 53.2676 | -53.2676 | 133.1931 | -46.8069 | 1331.2433 | -53.2676
8396233.0443 | 1336301.9923 | -0.00146843649290376+0.00156975860982182i | 0.795294731726783-1.47260883249433i | -10.8954403575416-17.7925588703785i | 1.67100324063254-1.23417959428378i | 0.689094834836701-0.462864065831515i | 0.000341971162559313-6.20350652644006i | -0.0518327119273966-0.0701863988309179i | 0.0000444308887882546-0.0000426078393572349i | 0.0000444444444444444-0.0000429657393795678i | #DIV/0! | 46.9101 | 53.3532 | -53.3532 | 133.0899 | -46.9101 | 1336.302 | -53.3532
8428138.7298 | 1341379.9399 | -0.00145123670740055+0.00155697371564314i | 0.790650960851284-1.4695528876006i | -10.8771576736867-17.6792506205941i | 1.66705670273032-1.23536068278112i | 0.687467346141418-0.463525613241268i | 0.000339376745933151-6.18001997252189i | -0.0516859152975095-0.0697555337444002i | 0.0000444295921865394-0.0000424465476973861i | 0.0000444444444444444-0.000042803087646511i | #DIV/0! | 47.0131 | 53.4388 | -53.4388 | 132.9869 | -47.0131 | 1341.3799 | -53.4388
8460165.657 | 1346477.1837 | -0.00143422525916557+0.00154427386369342i | 0.786026360884499-1.46648861723757i | -10.8586774312119-17.5664317993574i | 1.66309892453633-1.23653174977985i | 0.685835222130768-0.464182367411353i | 0.000336802088269376-6.15662235757798i | -0.0515390695762402-0.0693264568089505i | 0.0000444283053827976-0.0000422858665667606i | 0.0000444444444444444-0.0000426410516502402i | #DIV/0! | 47.116 | 53.5244 | -53.5244 | 132.884 | -47.116 | 1346.4772 | -53.5244
8492314.2865 | 1351593.797 | -0.00141740024923787+0.00153165874309098i | 0.781420945584334-1.46341616004277i | -10.8400012301229-17.4541017537848i | 1.65912997231386-1.23769269382449i | 0.68419849013067-0.464834289003707i | 0.000334247037944236-6.13331334460357i | -0.0513921746072482-0.0688991651822449i | 0.0000444270283029915-0.0000421257936547957i | 0.0000444444444444444-0.000042479629059813i | #DIV/0! | 47.2188 | 53.6101 | -53.6101 | 132.7812 | -47.2188 | 1351.5938 | -53.6101
8524585.0808 | 1356729.8534 | -0.00140075979572613+0.00151912804004412i | 0.776834727495453-1.46033565428157i | -10.8211306714215-17.3422598299933i | 1.6551499133457-1.23884341385295i | 0.682557177887456-0.465481338833006i | 0.000331711444514531-6.1100925978733i | -0.051245230278269-0.0684736560325222i | 0.0000444257608736429-0.0000419663266596681i | 0.0000444444444444444-0.0000423188175531112i | #DIV/0! | 47.3214 | 53.6958 | -53.6958 | 132.6786 | -47.3214 | 1356.7299 | -53.6958
8556978.5041 | 1361885.4269 | -0.00138430203368548+0.00150668143793749i | 0.772267717958145-1.4572472378362i | -10.8020673571146-17.2309053729938i | 1.65115881593259-1.23998380920901i | 0.680911313567248-0.466123477871875i | 0.000329195158708171-6.08695978293624i | -0.0510982365209528-0.0680499265381439i | 0.0000444245030218289-0.0000418074632882611i | 0.0000444444444444444-0.0000421586148168071i | #DIV/0! | 47.424 | 53.7816 | -53.7816 | 132.576 | -47.424 | 1361.8854 | -53.7816
8589495.0224 | 1367060.5915 | -0.00136802511499486+0.00149431861741711i | 0.767719927117296-1.45415104819487i | -10.7828128902201-17.1200377265859i | 1.64715674939153-1.24111377965485i | 0.67926092575527-0.466760667256104i | 0.000326698032414809-6.0639145666111i | -0.0509511933107017-0.067627973887158i | 0.0000444232546751779-0.0000416492012561314i | 0.0000444444444444444-0.0000419990185463312i | #DIV/0! | 47.5264 | 53.8674 | -53.8674 | 132.4736 | -47.5264 | 1367.0606 | -53.8674
8622135.1035 | 1372255.4217 | -0.00135192720823453+0.00148203925647455i | 0.763191363931348-1.45104722244101i | -10.7633688747736-17.0096562332525i | 1.643143784054-1.24223322538371i | 0.677606043455084-0.467392868289869i | 0.000324219918676546-6.0409566169813i | -0.0508041006665058-0.0672077952768637i | 0.0000444220157618643-0.000041491538287476i | 0.0000444444444444444-0.000041840026445837i | #DIV/0! | 47.6287 | 53.9533 | -53.9533 | 132.3713 | -47.6287 | 1372.2554 | -53.9533
8654899.2169 | 1377469.9923 | -0.00133600649856432+0.00146984303052966i | 0.758682036181494-1.4479358972428i | -10.7437369158299-16.8997602340549i | 1.63911999126385-1.24334204703245i | 0.675946696087755-0.468020042450965i | 0.00032176067167874-6.01808560339021i | -0.0506569586507721-0.0667893879133718i | 0.0000444207862106062-0.0000413344721151008i | 0.0000444444444444444-0.00004168163622817i | #DIV/0! | 47.7309 | 54.0391 | -54.0391 | 132.2691 | -47.7309 | 1377.47 | -54.0391
8687787.8339 | 1382704.3783 | -0.00132026118760207+0.00145772961251234i | 0.754191950480847-1.44481720884273i | -10.7239186194652-16.7903490685282i | 1.63508544337516-1.24444014569416i | 0.674282913490935-0.468642151396043i | 0.000319320146740853-5.9953011964363i | -0.0505097673691488-0.06637274901117i | 0.0000444195659506594-0.0000411780004803869i | 0.0000444444444444444-0.0000415238456148335i | #DIV/0! | 47.833 | 54.1251 | -54.1251 | 132.167 | -47.833 | 1382.7044 | -54.1251
8720801.4277 | 1387958.6549 | -0.00130468949330262+0.00144569867294304i | 0.749721112283722-1.44169129304743i | -10.7039155927759-16.6814220745772i | 1.63104021374981-1.24552742293076i | 0.672614725917878-0.469259156965845i | 0.000316898200307412-5.97260306796838i | -0.0503625269703462-0.065957875792685i | 0.0000444183549118151-0.0000410221211332585i | 0.0000444444444444444-0.000041366652335957i | #DIV/0! | 47.9349 | 54.211 | -54.211 | 132.0651 | -47.9349 | 1387.9587 | -54.211
8753940.4731 | 1393232.8978 | -0.0012892896498371+0.00143374988001217i | 0.745269525895021-1.43855828521763i | -10.6837294438754-16.5729785883714i | 1.62698437675488-1.24660378078568i | 0.670942164036377-0.469871021190454i | 0.000314494689939018-5.94999089108081i | -0.050215237645955-0.0655447654878437i | 0.0000444171530243939-0.0000408668318321507i | 0.0000444444444444444-0.0000412100541302619i | #DIV/0! | 48.0368 | 54.297 | -54.297 | 131.9632 | -48.0368 | 1393.2329 | -54.297
8787205.4469 | 1398527.1828 | -0.00127405990747275+0.00142188289965849i | 0.740837194479654-1.43541832025825i | -10.6633617818912-16.4650179442421i | 1.62291800775993-1.24766912179645i | 0.669265258927626-0.470477706294532i | 0.000312109474303453-5.92746434010876i | -0.0500678996302571-0.0651334153336386i | 0.000044415960219244-0.0000407121303439779i | 0.0000444444444444444-0.0000410540487450307i | #DIV/0! | 48.1385 | 54.383 | -54.383 | 131.8615 | -48.1385 | 1398.5272 | -54.383
8820596.8276 | 1403841.5861 | -0.00125899853245326+0.00141009739564615i | 0.736424120072066-1.43227153260874i | -10.6428142169564-16.3575394745789i | 1.61884118313406-1.24872334900735i | 0.667584042085005-0.471079174702566i | 0.000309742413166839-5.90502309062347i | -0.0499205132000339-0.0647238225736912i | 0.0000444147764277356-0.0000405580144441013i | 0.0000444444444444444-0.0000408986339360737i | #DIV/0! | 48.2401 | 54.4691 | -54.4691 | 131.7599 | -48.2401 | 1403.8416 | -54.4691
8854115.0956 | 1409176.1842 | -0.00124410380687936+0.00139839302964083i | 0.732030303585838-1.42911805623355i | -10.6220883602026-16.2505425097267i | 1.61475398024273-1.24976636598203i | 0.665898545412791-0.471675389044118i | 0.000307393367384884-5.88266681942751i | -0.0497730786743696-0.0643159844578132i | 0.0000444136015817574-0.0000404044819162961i | 0.0000444444444444444-0.0000407438074676964i | #DIV/0! | 48.3416 | 54.5552 | -54.5552 | 131.6584 | -48.3416 | 1409.1762 | -54.5552
8887760.7329 | 1414531.0537 | -0.00122937402859+0.00138676946128465i | 0.727655744823294-1.42595802461269i | -10.6011858237495-16.1440263778836i | 1.61065647744449-1.25079807681618i | 0.664208801224787-0.47226631215906i | 0.000305062198894207-5.86039520455014i | -0.049625596414452-0.0639098982415737i | 0.0000444124356137131-0.0000402515305527218i | 0.0000444444444444444-0.0000405895671126683i | #DIV/0! | 48.4429 | 54.6414 | -54.6414 | 131.5571 | -48.4429 | 1414.5311 | -54.6414
8921534.2237 | 1419906.2717 | -0.00121480751104391+0.00137522634827007i | 0.723300442485266-1.42279157073261i | -10.5801082206927-16.0379904049983i | 1.60654875408747-1.2518183861501i | 0.662514842242884-0.472851907102816i | 0.000302748770703711-5.83820792524258i | -0.0494780668233649-0.0635055611858624i | 0.0000444112784565168-0.0000400991581538881i | 0.0000444444444444444-0.00004043591065219i | #DIV/0! | 48.5442 | 54.7276 | -54.7276 | 131.4558 | -48.5442 | 1419.9063 | -54.7276
8955436.0538 | 1425301.9155 | -0.00120040258320177+0.00136376334641265i | 0.718964394180845-1.41961882707712i | -10.5588571650896-15.9324339146697i | 1.6024308905057-1.25282719918133i | 0.66081670159554-0.4734321371516i | 0.000300452946886061-5.81610466197336i | -0.0493304903458795-0.0631029705564556i | 0.00004441013004359-0.0000399473625286263i | 0.0000444444444444444-0.0000402828358758617i | #DIV/0! | 48.6453 | 54.8138 | -54.8138 | 131.3547 | -48.6453 | 1425.3019 | -54.8138
8989466.7108 | 1430718.0628 | -0.00118615758940852+0.00135238010972265i | 0.714647596437219-1.41643992561852i | -10.5374342719436-15.8273562280444i | 1.5983029680152-1.25382442167725i | 0.659114412816174-0.474006965807639i | 0.000298174592569197-5.7940850964237i | -0.0491828674682402-0.0627021236235811i | 0.0000444089903088562-0.0000397961414940545i | 0.0000444444444444444-0.0000401303405816514i | #DIV/0! | 48.7464 | 54.9 | -54.9 | 131.2536 | -48.7464 | 1430.7181 | -54.9
9023626.6843 | 1436154.7914 | -0.00117207088927667+0.00134107629047581i | 0.710350044709591-1.41325499780895i | -10.5158411571869-15.7227566637184i | 1.59416506890995-1.25480995998767i | 0.657408009841503-0.4745763568044i | 0.000295913573927956-5.77214891148284i | -0.0490351987179457-0.0623030176614856i | 0.0000444078591867395-0.0000396454928755492i | 0.0000444444444444444-0.0000399784225758631i | #DIV/0! | 48.8473 | 54.9863 | -54.9863 | 131.1527 | -48.8473 | 1436.1548 | -54.9863
9057916.4657 | 1441612.1796 | -0.00115814085756949+0.00132985153928275i | 0.706071733391098-1.4100641745718i | -10.4940794376603-15.6186345376356i | 1.59001727645766-1.25578372105738i | 0.655697527009782-0.475140274111802i | 0.000293669758175731-5.75029579124349i | -0.0488874846635264-0.0619056499480037i | 0.0000444067366121586-0.0000394954145067121i | 0.0000444444444444444-0.0000398270796731054i | #DIV/0! | 48.9481 | 55.0727 | -55.0727 | 131.0519 | -48.9481 | 1441.6122 | -55.0727
9092336.5482 | 1447090.3059 | -0.00114436588408512+0.00131870550515754i | 0.701812655822829-1.40686758629338i | -10.4721507310923-15.5149891629896i | 1.58585967489526-1.25674561243868i | 0.653982999058975-0.47569868194142i | 0.000291443013556214-5.7285254209972i | -0.0487397259143155-0.0615100177641236i | 0.0000444056225205244-0.0000393459042293403i | 0.0000444444444444444-0.0000396763096962595i | #DIV/0! | 49.0487 | 55.1591 | -55.1591 | 130.9513 | -49.0487 | 1447.0903 | -55.1591
9126887.4271 | 1452589.2491 | -0.00113074437354093+0.00130763783558512i | 0.697572804303857-1.40366536281469i | -10.4500566560759-15.411819850125i | 1.58169234942437-1.25769554230392i | 0.65226446112485-0.476251544751678i | 0.000289233209335205-5.70683748722979i | -0.0485919231202179-0.0611161183935596i | 0.0000444045168477351-0.0000391969598933952i | 0.0000444444444444444-0.0000395261104764491i | #DIV/0! | 49.1493 | 55.2455 | -55.2455 | 130.8507 | -49.1493 | 1452.5892 | -55.2455
9161569.5993 | 1458109.0882 | -0.00111727474545856+0.0012966481765877i | 0.693352170101362-1.40045763342344i | -10.4277988320434-15.3091259064394i | 1.57751538620641-1.25863341945793i | 0.650541948738991-0.476798827253032i | 0.000287040215792502-5.68523167761681i | -0.0484440769714718-0.0607239491223212i | 0.0000444034195301747-0.0000390485793569703i | 0.0000444444444444444-0.0000393764798530077i | #DIV/0! | 49.2497 | 55.3319 | -55.3319 | 130.7503 | -49.2497 | 1458.1091 | -55.3319
9196383.5638 | 1463649.9028 | -0.00110395543404924+0.00128573617279021i | 0.689150743460724-1.39724452684613i | -10.4053788792403-15.2069066362868i | 1.57332887235763-1.25955915335055i | 0.648815497826738-0.477340494413139i | 0.000284863904213828-5.66370768101899i | -0.0482961881984096-0.060333507238285i | 0.0000444023305047067-0.0000389007604862623i | 0.0000444444444444444-0.0000392274156734486i | #DIV/0! | 49.35 | 55.4184 | -55.4184 | 130.65 | -49.35 | 1463.6499 | -55.4184
9231329.8214 | 1469211.7724 | -0.00109078488809973+0.00127490146748454i | 0.684968513615724-1.39402617124035i | -10.3827984186962-15.1051613408806i | 1.56913289594391-1.26047265408898i | 0.647085144705043-0.477876511462006i | 0.000282704146882854-5.64226518747776i | -0.0481482575712104-0.0599447900307688i | 0.0000444012497086721-0.0000387535011555396i | 0.0000444444444444444-0.0000390789157934335i | #DIV/0! | 49.4502 | 55.5049 | -55.5049 | 130.5498 | -49.4502 | 1469.2118 | -55.5049
9266408.8747 | 1474794.7771 | -0.0010777615708588+0.00126414370269292i | 0.680805468798774-1.3908026941873i | -10.3600590721941-15.0038893181986i | 1.56492754597538-1.26137383245018i | 0.645350926080252-0.47840684389713i | 0.000280560817073269-5.62090388821067i | -0.0480002858996494-0.0595577947901052i | 0.0000444001770798845-0.0000386067992471121i | 0.0000444444444444444-0.0000389309780767418i | #DIV/0! | 49.5503 | 55.5915 | -55.5915 | 130.4497 | -49.5503 | 1474.7948 | -55.5915
9301621.2284 | 1480398.9973 | -0.00106488395992414+0.00125346251923036i | 0.676661596251126-1.38757422268436i | -10.33716246224-14.9030898628879i | 1.56071291240088-1.2622625998932i | 0.643612879045813-0.478931457488619i | 0.000278433789040941-5.599623475607i | -0.0478522740328434-0.0591725188072196i | 0.0000443991125566293-0.0000384606526513006i | 0.0000444444444444444-0.00003878360039524i | #DIV/0! | 49.6503 | 55.6781 | -55.6781 | 130.3497 | -49.6503 | 1480.399 | -55.6781
9336967.3891 | 1486024.5135 | -0.00105215054712977+0.00124285755676577i | 0.672536882233185-1.3843408831379i | -10.314110212027-14.8027622661706i | 1.55648908610214-1.26313886857148i | 0.641871041079896-0.47945031828429i | 0.0002763229380161-5.5784236432232i | -0.0477042228589908-0.0587889593732045i | 0.000044398056077656-0.0000383150592664058i | 0.0000444444444444444-0.0000386367806288502i | #DIV/0! | 49.7502 | 55.7647 | -55.7647 | 130.2498 | -49.7502 | 1486.0245 | -55.7647
9372447.8652 | 1491671.4066 | -0.00103955983843406+0.00123232845388254i | 0.668431312034812-1.38110280135623i | -10.2909039454016-14.7029058157513i | 1.55225615888792-1.26400255134511i | 0.640125450042942-0.479963392614752i | 0.000274228140195638-5.55730408577855i | -0.0475561333051091-0.0584071137789035i | 0.0000443970075821786-0.0000381700169986808i | 0.0000444444444444444-0.0000384905166655213i | #DIV/0! | 49.8499 | 55.8514 | -55.8514 | 130.1501 | -49.8499 | 1491.6714 | -55.8514
9408063.167 | 1497339.758 | -0.00102711035380816+0.00122187484813771i | 0.664344869985659-1.37786010254273i | -10.2675452868253-14.6035197957241i | 1.54801422348777-1.26485356179294i | 0.63837614417514-0.480470647098468i | 0.000272149272735425-5.5362644991506i | -0.0474080063367616-0.0580269793144866i | 0.0000443959670098696-0.000038025523762297i | 0.0000444444444444444-0.0000383448064011967i | #DIV/0! | 49.9495 | 55.9381 | -55.9381 | 130.0505 | -49.9495 | 1497.3398 | -55.9381
9443813.8071 | 1503029.649 | -0.00101480062712509+0.00121149637612052i | 0.66027753946555-1.37461291128911i | -10.2440358613363-14.504603486482i | 1.54376337354581-1.26569181422484i | 0.636623162093814-0.480972048646787i | 0.000270086213742719-5.51530458037086i | -0.04725984295779-0.0576485532690382i | 0.0000443949343008575-0.0000378815774793178i | 0.0000444444444444444-0.0000381996477397856i | #DIV/0! | 50.049 | 56.0249 | -56.0249 | 129.951 | -50.049 | 1503.0296 | -56.0249
9479700.2995 | 1508741.1617 | -0.00100262920604916+0.00120119267350969i | 0.656229302914842-1.37136135156885i | -10.2203772945084-14.4061561646259i | 1.53950370361418-1.26651722369365i | 0.634866542790738-0.481467564468962i | 0.000268038842268628-5.49442402762035i | -0.047111644210031-0.0572718329301397i | 0.000044393909395723-0.0000377381760796671i | 0.0000444444444444444-0.0000380550385931317i | #DIV/0! | 50.1484 | 56.1117 | -56.1117 | 129.8516 | -50.1484 | 1508.7412 | -56.1117
9515723.1607 | 1514474.3781 | -0.000990594651926096+0.00119096337513011i | 0.652200141844871-1.36810554673083i | -10.1965712124097-14.3081771028747i | 1.53523530914633-1.26732970600732i | 0.633106325629384-0.481957162077134i | 0.000266007038300637-5.47362254022523i | -0.0469634111730384-0.0568968155834558i | 0.0000443928922354966-0.0000375953175011001i | 0.0000444444444444444-0.000037910976880984i | #DIV/0! | 50.2477 | 56.1985 | -56.1985 | 129.7523 | -50.2477 | 1514.4744 | -56.1985
9551882.9087 | 1520229.3808 | -0.000978695539673662+0.00118080811500814i | 0.648190036848348-1.36484561949306i | -10.1726192415576-14.2106655699778i | 1.53095828649016-1.26812917774075i | 0.631342550342072-0.482440809291296i | 0.000263990682755188-5.45289981865245i | -0.0468151449637923-0.0565234985123249i | 0.0000443918827616531-0.0000374529996891725i | 0.0000444444444444444-0.0000377674605309662i | #DIV/0! | 50.3469 | 56.2853 | -56.2853 | 129.6531 | -50.3469 | 1520.2294 | -56.2853
9588180.0637 | 1526006.2524 | -0.000966930457672722+0.00117072652642634i | 0.644198967609802-1.36158169193658i | -10.1485230088735-14.1136208306265i | 1.52667273288095-1.26891555624775i | 0.629575257027067-0.482918474244224i | 0.00026198965747034-5.43225556450537i | -0.0466668467364098-0.056151878997349i | 0.0000443908809161107-0.0000373112205972136i | 0.0000444444444444444-0.0000376244874785479i | #DIV/0! | 50.4459 | 56.3722 | -56.3722 | 129.5541 | -50.4459 | 1526.0063 | -56.3722
9624615.148 | 1531805.0762 | -0.000955298007658985+0.00116071824197717i | 0.64022691291606-1.35831388549959i | -10.1242841416368-14.0170421453684i | 1.52237874643409-1.26968875967284i | 0.627804486145577-0.483390125386385i | 0.000260003845198461-5.41168948051946i | -0.0465185176818484-0.0557819543159873i | 0.0000443898866412254-0.0000371699781862942i | 0.0000444444444444444-0.0000374820556670131i | #DIV/0! | 50.5448 | 56.4592 | -56.4592 | 129.4552 | -50.5448 | 1531.8051 | -56.4592
9661188.6855 | 1537625.9354 | -0.000943796804615207+0.0011507828936156i | 0.636273850666704-1.35504232097164i | -10.0999042674341-13.9209287705209i | 1.51807642613768-1.27044870696295i | 0.626030278518696-0.483855731490803i | 0.000258033129599014-5.39120127055798i | -0.0463701590276043-0.0554137217421534i | 0.00004438889987979-0.0000370292704251988i | 0.0000444444444444444-0.0000373401630474329i | #DIV/0! | 50.6436 | 56.5462 | -56.5462 | 129.3564 | -50.6436 | 1537.6259 | -56.5462
9697901.2026 | 1543468.914 | -0.000932425476663927+0.0011409201127111i | 0.632339757884532-1.35176711848805i | -10.0753850141108-13.8252799580876i | 1.51376587184486-1.27119531787913i | 0.624252675324256-0.484315261657905i | 0.000256077395231375-5.37079063960767i | -0.0462217720374086-0.055047178545811i | 0.0000443879205750286-0.0000368890952903964i | 0.0000444444444444444-0.0000371988075786341i | #DIV/0! | 50.7423 | 56.6332 | -56.6332 | 129.2577 | -50.7423 | 1543.4689 | -56.6332
9734753.2271 | 1549334.0959 | -0.000921182664960838+0.0011311295300985i | 0.62842461072608-1.34848839752442i | -10.0507280097184-13.7300949556748i | 1.50944718426602-1.27192851300812i | 0.622471718093605-0.48476868532033i | 0.000254136527547717-5.35045729377448i | -0.0460733580109175-0.0546823219925761i | 0.0000443869486705943-0.0000367494507660111i | 0.0000444444444444444-0.0000370579872271708i | #DIV/0! | 50.8409 | 56.7202 | -56.7202 | 129.1591 | -50.8409 | 1549.3341 | -56.7202
9771745.2894 | 1555221.5654 | -0.000910067023588634+0.00112141077612805i | 0.624528384492051-1.34520627689137i | -10.0259348824606-13.6353730064091i | 1.50512046496087-1.27264821377383i | 0.62068744870832-0.485215972247696i | 0.000252210412885969-5.3302009402793i | -0.0459249182833972-0.054319149343322i | 0.0000443859841105668-0.0000366103348437937i | 0.0000444444444444444-0.0000369176999672951i | #DIV/0! | 50.9394 | 56.8073 | -56.8073 | 129.0606 | -50.9394 | 1555.2216 | -56.8073
9808877.9215 | 1561131.4074 | -0.000899077219451438+0.00111176348071456i | 0.620651053637867-1.34192087472934i | -10.0010072606395-13.5411133488566i | 1.50078581633017-1.27335434244876i | 0.618899909396839-0.485657092551343i | 0.000250298938462804-5.31002128745373i | -0.0457764542254061-0.0539576578537819i | 0.0000443850268394476-0.0000364717455230915i | 0.0000444444444444444-0.0000367779437809276i | #DIV/0! | 51.0377 | 56.8944 | -56.8944 | 128.9623 | -51.0377 | 1561.1314 | -56.8944
9846151.6576 | 1567063.7067 | -0.000888211932169807+0.00110218727338579i | 0.616792591784129-1.33863230850367i | -9.97594677259876-13.447315216943i | 1.49644334160748-1.27404682216535i | 0.61710914273101-0.48609201668903i | 0.000248401992366713-5.28991804473582i | -0.0456279672424727-0.0535978447741614i | 0.0000443840768021578-0.0000363336808108218i | 0.0000444444444444444-0.0000366387166576285i | #DIV/0! | 51.1359 | 56.9816 | -56.9816 | 128.8641 | -51.1359 | 1567.0637 | -56.9816
9883567.0339 | 1573018.5488 | -0.000877469853976261+0.00109268178332971i | 0.612952971727101-1.33534069499968i | -9.95075504666469-13.3539778398747i | 1.49209314485056-1.27472557692716i | 0.615315191622583-0.486520715469595i | 0.000246519463551109-5.26989092266586i | -0.0454794587747665-0.0532397073487479i | 0.0000443831339440345-0.0000361961387214414i | 0.0000444444444444444-0.0000365000165945692i | #DIV/0! | 51.2341 | 57.0688 | -57.0688 | 128.7659 | -51.2341 | 1573.0185 | -57.0688
9921124.5886 | 1578996.0193 | -0.000866849689611433+0.00108324663944122i | 0.609132165449221-1.33204615031803i | -9.92543371108871-13.2611004420616i | 1.48773533093269-1.27539053162002i | 0.613518099319614-0.48694316005758i | 0.00024465124182752-5.24993963288222i | -0.0453309302967672-0.0528832428155264i | 0.0000443821982108285-0.0000360591172769187i | 0.0000444444444444444-0.0000363618415965024i | #DIV/0! | 51.3321 | 57.156 | -57.156 | 128.6679 | -51.3321 | 1578.996 | -57.156
9958824.8621 | 1584996.2042 | -0.000856350156220732+0.00107388147036782i | 0.605330144129564-1.32874878987015i | -9.8999843939851-13.1686822430412i | 1.48337000553383-1.27604161202307i | 0.611717909402806-0.487359321977806i | 0.000242797217858796-5.23006388811713i | -0.0451823833169287-0.0525284484057993i | 0.0000443812695486992-0.0000359226145067067i | 0.0000444444444444444-0.0000362241896757347i | #DIV/0! | 51.4299 | 57.2433 | -57.2433 | 128.5701 | -51.4299 | 1584.9962 | -57.2433
9996668.3965 | 1591019.1898 | -0.000845969983251596+0.0010645859045544i | 0.60154687815431-1.32544872837386i | -9.87440872326941-13.0767224574027i | 1.47899727513148-1.27667874481969i | 0.609914665781772-0.487769173119911i | 0.000240957283152417-5.21026340219251i | -0.045033819377339-0.052175321343804i | 0.0000443803479042144-0.0000357866284477114i | 0.0000444444444444444-0.0000360870588520967i | #DIV/0! | 51.5277 | 57.3306 | -57.3306 | 128.4723 | -51.5277 | 1591.0192 | -57.3306
10034655.7364 | 1597065.0627 | -0.000835707912351311+0.00105535957028746i | 0.597782337127222-1.32214607984912i | -9.84870832659488-12.9852202947142i | 1.47461724699149-1.27730185760829i | 0.608108412691225-0.488172685742846i | 0.000239131330053818-5.19053789001583i | -0.0448852400533742-0.0518238588463395i | 0.0000443794332243445-0.0000356511571442676i | 0.0000444444444444444-0.0000359504471529157i | #DIV/0! | 51.6253 | 57.418 | -57.418 | 128.3747 | -51.6253 | 1597.0651 | -57.418
10072787.4282 | 1603133.9099 | -0.000825562697265446+0.0010462020957382i | 0.594036489880086-1.31884095761391i | -9.82288483128738-12.8941749594501i | 1.47023002915867-1.27791087891307i | 0.606299194687105-0.488569832479322i | 0.000237319251739794-5.17088706757599i | -0.0447366469533516-0.0514740581223944i | 0.0000443785254564615-0.0000355161986481079i | 0.0000444444444444444-0.0000358143526129864i | #DIV/0! | 51.7229 | 57.5053 | -57.5053 | 128.2771 | -51.7229 | 1603.1339 | -57.5053
10111064.0205 | 1609225.8188 | -0.000815533103736805+0.00103711310900499i | 0.590309304483168-1.3155334742803i | -9.79693986427928-12.8035856509203i | 1.4658357304472-1.27850573819457i | 0.604487056642622-0.48896058634021i | 0.000235520942211937-5.1513106519392i | -0.044588041718175-0.0511259163727783i | 0.0000443776245483336-0.0000353817510183355i | 0.0000444444444444444-0.000035678773274543i | #DIV/0! | 51.8203 | 57.5928 | -57.5928 | 128.1797 | -51.8203 | 1609.2258 | -57.5928
10149486.0637 | 1615340.8769 | -0.000805617909404972+0.00102809223815503i | 0.586600748255603-1.31222374175062i | -9.7708750520416-12.7134515631999i | 1.46143446043086-1.27908636586021i | 0.602672043744242-0.489344920718894i | 0.000233736296290159-5.13180836124484i | -0.0444394260209785-0.0507794307897549i | 0.0000443767304481257-0.0000352478123213981i | 0.0000444444444444444-0.0000355437071872315i | #DIV/0! | 51.9176 | 57.6802 | -57.6802 | 128.0824 | -51.9176 | 1615.3409 | -57.6802
10188054.1108 | 1621479.1722 | -0.000795815903706467+0.00101913911126508i | 0.582910787775838-1.3089118712138i | -9.74469202051533-12.6237718850615i | 1.45702632943314-1.27965269327458i | 0.600854201487596-0.48972280939558i | 0.000231965209606225-5.11237991470143i | -0.0442908015667635-0.050434598556682i | 0.0000443758431043929-0.0000351143806310569i | 0.0000444444444444444-0.0000354091524080808i | #DIV/0! | 52.0148 | 57.7677 | -57.7677 | 127.9852 | -52.0148 | 1621.4792 | -57.7677
10226768.7164 | 1627640.7931 | -0.000786125887775428+0.00101025335646154i | 0.579239388891989-1.30559797314181i | -9.71839239504106-12.534545799908i | 1.45261144851713-1.28020465276975i | 0.59903357567332-0.490094226541547i | 0.000230207578597374-5.09302503258248i | -0.0441421700920347-0.0500914168476522i | 0.0000443749624660792-0.0000349814540283623i | 0.0000444444444444444-0.0000352751070014752i | #DIV/0! | 52.1118 | 57.8553 | -57.8553 | 127.8882 | -52.1118 | 1627.6408 | -57.8553
10265630.4375 | 1633825.8281 | -0.000776546674344987+0.00100143460195977i | 0.575586516732228-1.30228215728634i | -9.69197780028807-12.4457724857075i | 1.44818992947534-1.28074217765541i | 0.597210212402833-0.49045914672335i | 0.00022846330049998-5.07374343622255i | -0.0439935333644319-0.0497498828271418i | 0.0000443740884825149-0.0000348490306016233i | 0.0000444444444444444-0.0000351415690391266i | #DIV/0! | 52.2088 | 57.9428 | -57.9428 | 127.7912 | -52.2088 | 1633.8258 | -57.9428
10304639.8332 | 1640034.3662 | -0.000767077087649062+0.000992682476102463i | 0.571952135715116-1.29896453267546i | -9.66544986018094-12.3574511149285i | 1.44376188481917-1.28126520222874i | 0.595384158074036-0.490817544906972i | 0.00022673227334326-5.0545348480131i | -0.0438448931823518-0.0494099936496556i | 0.0000443732211034131-0.0000347171084463827i | 0.0000444444444444444-0.0000350085366000464i | #DIV/0! | 52.3056 | 58.0304 | -58.0304 | 127.6944 | -52.3056 | 1640.0344 | -58.0304
10343797.4646 | 1646266.4968 | -0.000757715963324862+0.000983996607397472i | 0.568336209559924-1.29564520761057i | -9.6388101978265-12.2695808544778i | 1.43932742776845-1.28177366178442i | 0.59355545937696-0.491169396461919i | 0.000225014395943039-5.03539899139851i | -0.0436962513745757-0.0490717464593849i | 0.0000443723602788662-0.000034585685665388i | 0.0000444444444444444-0.0000348760077705184i | #DIV/0! | 52.4023 | 58.1181 | -58.1181 | 127.5977 | -52.4023 | 1646.2665 | -58.1181
10383103.8949 | 1652522.3095 | -0.000748462148316025+0.000975376624554804i | 0.564738701296936-1.29232428966343i | -9.61206043543835-12.1821608656397i | 1.43488667224066-1.28226749262426i | 0.591724163289335-0.491514677165262i | 0.000223309567895565-5.01633559087211i | -0.0435476097998851-0.0487351383898641i | 0.0000443715059593447-0.0000344547603685653i | 0.0000444444444444444-0.0000347439806440709i | #DIV/0! | 52.4989 | 58.2058 | -58.2058 | 127.5011 | -52.4989 | 1652.5223 | -58.2058
10422559.6897 | 1658801.8943 | -0.00073931450077613+0.000966822156522756i | 0.5611595732777-1.28900188567326i | -9.58520219426073-12.0951903040153i | 1.43043973284-1.28274663206679i | 0.5898903170721-0.491853363205618i | 0.000221617689571371-4.99734437197208i | -0.0433989703466754-0.0484001665636301i | 0.0000443706580956925-0.0000343243306729912i | 0.0000444444444444444-0.0000346124533214494i | #DIV/0! | 52.5954 | 58.2935 | -58.2935 | 127.4046 | -52.5954 | 1658.8019 | -58.2935
10462165.4165 | 1665105.3415 | -0.000730271889973036+0.000958332832523557i | 0.55759878718527-1.28567810174407i | -9.55823709449188-12.0086683194653i | 1.42598672484643-1.28321101845681i | 0.588053968264845-0.492185431187082i | 0.000219938662109196-4.97842506127762i | -0.0432503349325719-0.0480668280918927i | 0.0000443698166391257-0.0000341943947028666i | 0.0000444444444444444-0.0000344814239105892i | #DIV/0! | 52.6918 | 58.3812 | -58.3812 | 127.3082 | -52.6918 | 1665.1053 | -58.3812
10501921.6451 | 1671432.7418 | -0.000721333196193684+0.000949908282088088i | 0.554056304044439-1.28235304324211i | -9.53116675520499-11.9225940560528i | 1.42152776420439-1.28366059117455i | 0.586215164681194-0.492510858133092i | 0.000218272387409945-4.9595773864049i | -0.0431017055040304-0.0477351200742012i | 0.0000443689815412281-0.0000340649505894894i | 0.0000444444444444444-0.0000343508905265882i | #DIV/0! | 52.788 | 58.469 | -58.469 | 127.212 | -52.788 | 1671.4327 | -58.469
10541828.9474 | 1677784.1862 | -0.000712497310649519+0.000941548135089945i | 0.550532084231868-1.27902681479336i | -9.50399279426935-11.8369666519884i | 1.4170629675115-1.284095290645i | 0.584373954404125-0.492829621490237i | 0.000216618768130693-4.94080107600301i | -0.0429530840359462-0.0474050395981204i | 0.0000443681527539503-0.0000339359964712268i | 0.0000444444444444444-0.0000342208512916797i | #DIV/0! | 52.8841 | 58.5569 | -58.5569 | 127.1159 | -52.8841 | 1677.7842 | -58.5569
10581887.8974 | 1684159.7661 | -0.000703763135382517+0.000933252021778878i | 0.547026087486268-1.27569952028129i | -9.47671682826951-11.7517852395766i | 1.41259245200702-1.28451505834676i | 0.582530385781223-0.493141699132007i | 0.000214977707678769-4.92209585975026i | -0.0428044725312496-0.04707658373891i | 0.0000443673302296056-0.0000338075304934912i | 0.0000444444444444444-0.000034091304335206i | #DIV/0! | 52.9801 | 58.6447 | -58.6447 | 127.0199 | -52.9801 | 1684.1598 | -58.6447
10622099.0714 | 1690559.5732 | -0.000695129583171779+0.000925019572813363i | 0.543538272918497-1.2723712628446i | -9.44934047242415-11.6670489451637i | 1.40811633556021-1.284919836821i | 0.580684507419875-0.493447069362472i | 0.000213349110205843-4.9034614683501i | -0.0426558730205045-0.0467497495592075i | 0.0000443665139208672-0.0000336795508087104i | 0.0000444444444444444-0.0000339622477935903i | #DIV/0! | 53.076 | 58.7326 | -58.7326 | 126.924 | -53.076 | 1690.5596 | -58.7326
10662463.0479 | 1696983.6996 | -0.000686595577440769+0.000916850419292736i | 0.5400685990216-1.26904214487523i | -9.42186534050415-11.5827568890879i | 1.40363473665856-1.28530956968021i | 0.578836368182412-0.49374571091991i | 0.000211732880602106-4.8848976335273i | -0.0425072875615024-0.0464245341087176i | 0.0000443657037807666-0.0000335520555763033i | 0.0000444444444444444-0.0000338336798103112i | #DIV/0! | 53.1718 | 58.8206 | -58.8206 | 126.8282 | -53.1718 | 1696.9837 | -58.8206
10702980.4074 | 1703432.2377 | -0.000678160052165088+0.000908744192788316i | 0.536617023680896-1.26571226801637i | -9.39429304474819-11.4989081856296i | 1.3991477743958-1.28568420161664i | 0.576986017181179-0.494037602980359i | 0.000210128924490451-4.86640408802395i | -0.0423587182388478-0.0461009344239024i | 0.0000443648997626898-0.000033425042962652i | 0.0000444444444444444-0.0000337055985358749i | #DIV/0! | 53.2675 | 58.9085 | -58.9085 | 126.7325 | -53.2675 | 1703.4322 | -58.9085
10743651.733 | 1709905.2802 | -0.000669821951780883+0.000900700525374211i | 0.533183504183919-1.2623817331607i | -9.36662519577938-11.4155019429649i | 1.39465556845991-1.2860436784108i | 0.575133503773559-0.494322725161112i | 0.000208537148220744-4.84798056559567i | -0.0422101671635471-0.0457789475276828i | 0.0000443641018203753-0.0000332985111410774i | 0.0000444444444444444-0.0000335780021277893i | #DIV/0! | 53.363 | 58.9966 | -58.9966 | 126.637 | -53.363 | 1709.9053 | -58.9966
10784477.6096 | 1716402.9202 | -0.000661580231093847+0.000892719049657174i | 0.529767997230417-1.25905064044866i | -9.33886340251996-11.3325372631198i | 1.39015823912079-1.28638794693962i | 0.573278877556933-0.494601057524138i | 0.000206957458864121-4.82962680100784i | -0.0420616364725901-0.0454585704291377i | 0.0000443633099079104-0.0000331724582918106i | 0.0000444444444444444-0.0000334508887505372i | #DIV/0! | 53.4584 | 59.0846 | -59.0846 | 126.5416 | -53.4584 | 1716.4029 | -59.0846
10825458.6245 | 1722925.2513 | -0.00065343385518882+0.000884799398805986i | 0.526370458942215-1.2557190892669i | -9.31100927210518-11.2500132419263i | 1.38565590721801-1.2867169551846i | 0.571422188363586-0.494872580579442i | 0.000205389764207325-4.81134253003157i | -0.0419131283285299-0.0451398001232128i | 0.0000443625239797308-0.0000330468826019685i | 0.0000444444444444444-0.0000333242565755502i | #DIV/0! | 53.5537 | 59.1727 | -59.1727 | 126.4463 | -53.5537 | 1722.9253 | -59.1727
10866595.3673 | 1729472.3673 | -0.00064538179933994+0.000876941206580104i | 0.522990844873123-1.25238717824685i | -9.28306440979643-11.1679289689799i | 1.38114869414825-1.28703065223961i | 0.569563486255562-0.495137275288351i | 0.000203833972747105-4.79312748944001i | -0.0417646449190565-0.0448226335904317i | 0.000044361743990615-0.0000329217822655276i | 0.0000444444444444444-0.0000331981037811817i | #DIV/0! | 53.6489 | 59.2608 | -59.2608 | 126.3511 | -53.6489 | 1729.4724 | -59.2608
10907888.4297 | 1736044.3623 | -0.000637423048921474+0.000869144107357712i | 0.519629110018742-1.2490550052634i | -9.25503041889382-11.086283527599i | 1.37663672185274-1.28732898831877i | 0.567702821519459-0.495395123066734i | 0.000202289993684634-4.77498141700435i | -0.0416161884565734-0.0445070677966134i | 0.000044360969895684-0.0000327971554832966i | 0.0000444444444444444-0.0000330724285526814i | #DIV/0! | 53.744 | 59.349 | -59.349 | 126.256 | -53.744 | 1736.0444 | -59.349
10949338.4057 | 1742641.3309 | -0.000629556599319215+0.000861407736163133i | 0.516285208826247-1.24572266743362i | -9.22690890064791-11.0050759947867i | 1.37212011280449-1.28761191476384i | 0.565840244661172-0.495646105788149i | 0.000200757736920032-4.75690405149043i | -0.0414677611777645-0.0441930996925969i | 0.0000443602016503981-0.0000326730004628928i | 0.0000444444444444444-0.0000329472290821692i | #DIV/0! | 53.8389 | 59.4372 | -59.4372 | 126.1611 | -53.8389 | 1742.6413 | -59.4372
10990945.8916 | 1749263.3679 | -0.000621781455842399+0.000853731728693646i | 0.512959095204111-1.24239026111578i | -9.19870145417044-10.9243054411924i | 1.36759898999544-1.28787938405179i | 0.563975806400593-0.49589020578692i | 0.00019923711304685-4.73889513265455i | -0.0413193653431636-0.0438807262139658i | 0.0000443594392105533-0.0000325493154187148i | 0.0000444444444444444-0.0000328225035686085i | #DIV/0! | 53.9338 | 59.5254 | -59.5254 | 126.0662 | -53.9338 | 1749.2634 | -59.5254
11032711.486 | 1755910.5687 | -0.000614096633636319+0.000846115721345582i | 0.509650722531795-1.23905788190827i | -9.17040967634412-10.8439709310765i | 1.36307347692341-1.28813134980187i | 0.56210955766625-0.496127405861138i | 0.000197728033346649-4.72095440123971i | -0.041171003236714-0.0435699442807793i | 0.0000443586825322804-0.0000324260985719173i | 0.0000444444444444444-0.0000326982502177809i | #DIV/0! | 54.0285 | 59.6137 | -59.6137 | 125.9715 | -54.0285 | 1755.9106 | -59.6137
11074635.7897 | 1762583.0289 | -0.000606501157595543+0.000838559351240029i | 0.50636004366938-1.2357256246488i | -9.14203516173303-10.7640715222774i | 1.35854369757912-1.28836776678273i | 0.560241549589902-0.496357689275594i | 0.000196230409783637-4.70308159897223i | -0.0410226771653348-0.043260750797317i | 0.0000443579315720413-0.0000323033481503856i | 0.0000444444444444444-0.0000325744672422603i | #DIV/0! | 54.1231 | 59.702 | -59.702 | 125.8769 | -54.1231 | 1762.583 | -59.702
11116719.4057 | 1769280.8444 | -0.000598994062277605+0.000831062256247741i | 0.503087010967152-1.2323935834136i | -9.11357950249101-10.6846062661781i | 1.35400977643281-1.28858859091927i | 0.558371833501085-0.496581039764631i | 0.000194744154999305-4.68527646855766i | -0.0408743894584766-0.0429531426518148i | 0.0000443571862866271-0.0000321810623887108i | 0.0000444444444444444-0.0000324511528613871i | #DIV/0! | 54.2176 | 59.7903 | -59.7903 | 125.7824 | -54.2176 | 1769.2808 | -59.7903
11158962.9394 | 1776004.1116 | -0.000591574391817443+0.000823624075013491i | 0.499831576275142-1.22906185151681i | -9.08504428826932-10.6055742076763i | 1.34947183842103-1.28879377929926i | 0.556500460921612-0.496797441534923i | 0.000193269182307125-4.66753875367706i | -0.0407261424676753-0.042647116716217i | 0.0000443564466331553-0.0000320592395281624i | 0.0000444444444444444-0.0000323283053012423i | #DIV/0! | 54.3119 | 59.8787 | -59.8787 | 125.6881 | -54.3119 | 1776.0041 | -59.8787
11201366.9986 | 1782752.9272 | -0.000584241199842335+0.000816244446980021i | 0.496593690952589-1.22573052150993i | -9.05643110612543-10.526974385156i | 1.34493000893309-1.28898329017988i | 0.554627483560026-0.497006879268184i | 0.000191805405687315-4.64986819898353i | -0.0405779385661088-0.04234266984593i | 0.0000443557125690674-0.0000319378778166656i | 0.0000444444444444444-0.0000322059227946228i | #DIV/0! | 54.4061 | 59.9671 | -59.9671 | 125.5939 | -54.4061 | 1782.7529 | -59.9671
11243932.1932 | 1789527.3883 | -0.000576993549387467+0.000808923012411186i | 0.493373305877387-1.22239968518137i | -9.02774154042955-10.4488058304601i | 1.34038441379761-1.28915708299403i | 0.55275295330601-0.497209338123787i | 0.000190352739781608-4.63226455009834i | -0.0404297801481463-0.0420397988795834i | 0.0000443549840521265-0.0000318169755087744i | 0.0000444444444444444-0.0000320840035810149i | #DIV/0! | 54.5003 | 60.0556 | -60.0556 | 125.4997 | -54.5003 | 1789.5274 | -60.0556
11286659.1355 | 1796327.5924 | -0.000569830512812089+0.000801659412414724i | 0.490170371455449-1.21906943355618i | -8.99897717277115-10.3710675688653i | 1.33583517926873-1.2893151183564i | 0.550876922224752-0.497404803741315i | 0.000188911099888085-4.61472755360728i | -0.0402816696288952-0.0417385006387916i | 0.0000443542610404149-0.0000316965308656483i | 0.0000444444444444444-0.00003196254590657i | #DIV/0! | 54.5943 | 60.1441 | -60.1441 | 125.4057 | -54.5943 | 1796.3276 | -60.1441
11329548.4402 | 1803153.6373 | -0.000562751171716268+0.000794453288964278i | 0.486984837630027-1.21573985689576i | -8.9701395818651-10.2937586190584i | 1.33128243201246-1.2894573580694i | 0.548999442551271-0.497593262243034i | 0.000187480401956047-4.59725695705697i | -0.0401336094437472-0.0414387719279278i | 0.0000443535434923319-0.0000315765421550239i | 0.0000444444444444444-0.0000318415480240784i | #DIV/0! | 54.6881 | 60.2326 | -60.2326 | 125.3119 | -54.6881 | 1803.1536 | -60.2326
11372600.7243 | 1810005.6211 | -0.000555754616858209+0.000787304284921125i | 0.483816653890974-1.2124110446978i | -8.94123034345762-10.2168779931149i | 1.32672629909277-1.28958376512892i | 0.547120566684698-0.497774700236275i | 0.000186060562580916-4.57985250895121i | -0.0399856020479222-0.0411406095338994i | 0.0000443528313665905-0.0000314570076511945i | 0.0000444444444444444-0.0000317210081929452i | #DIV/0! | 54.7819 | 60.3212 | -60.3212 | 125.2181 | -54.7819 | 1810.0056 | -60.3212
11415816.607 | 1816883.6424 | -0.000548839948072227+0.000780212044055154i | 0.480665769283951-1.20908308569625i | -8.91225103023121-10.1404246964788i | 1.32216690795763-1.28969430372985i | 0.545240347182524-0.497949104815748i | 0.000184651498999204-4.56251395874741i | -0.0398376499160104-0.0408440102259303i | 0.0000443521246222163-0.0000313379256349822i | 0.0000444444444444444-0.0000316009246791644i | #DIV/0! | 54.8755 | 60.4098 | -60.4098 | 125.1245 | -54.8755 | 1816.8836 | -60.4098
11459196.7102 | 1823787.8003 | -0.000542006274187257+0.000773176211065416i | 0.47753213241958-1.20575606786139i | -8.88320321170976-10.0643977279445i | 1.31760438642494-1.28978893927142i | 0.543358836754803-0.498116463565771i | 0.000183253129083494-4.5452410568529i | -0.0396897555415101-0.0405489707553483i | 0.0000443514232185445-0.0000312192943937145i | 0.0000444444444444444-0.0000314812957552943i | #DIV/0! | 54.9691 | 60.4984 | -60.4984 | 125.0309 | -54.9691 | 1823.7878 | -60.4984

## Pin Detect Programming
Select Device | TPS546D24A | [7 empty] | Values from Design Worksheet Tab |  |  | COMPENSATION Pin Strap Code Values |  |  | Key
Master (PHASE = 0x00) (GOSNS Connected to GND at Load) | [8 empty] | Name | Value | Units | Comp Code | ILOOP Gain | VLOOP Gain | User Entered Value
Pin | PMBus Command | Selected Value | Units | Code to achieve Selected Value | Pin Configuration when Shorted | Pin Configuration when Floating | EEPROM Defaults | Recommended Connection | Device | TPS546D24A |  | 0 | EEPROM | EEPROM | Fixed IC Parameter
MSEL1 | COMPENSATION_CONFIG | 10 |  | 10 | SHORT | EEPROM |  | Resistor | ILOOP target | 2.4611 |  | 1 | 2 | 0.5 | Calculated Parameter
| FRQUENCY_SWITCH | 650 | kHz | 4 | 550 | EEPROM | 450 |  | VLOOP target | 6.9593 |  | 2 | 2 | 1 | Recommended Component Value
MSEL2 | TON_RISE | 3 | ms | 2 | 3 | 3 | 3 | FLOAT | Selected Comp Code | 10 |  | 3 | 2 | 2 | Design Caution
| IOC WARN/FAULT | 40/52 | A | 0 | 40/52 | 40/52 | N/A |  | FREQUENCY_SWITCH | 650 | kHz | 4 | 2 | 4 | Design Warning
| Number of Devices | 2 |  | 1 | 1 | 2 | N/A |  | Number of devices | 2 |  | 5 | 2 | 8
VSEL | VOUT Range | 0.50 to 1.25 @ 0.05 | V | FLOAT | EEPROM | 1 | 0.6 to 1.1 | Resistor | Current per phase | 40 | A | 6 | 3 | 0.5
| VOUT_COMMAND | 0.85 | V | 7 | EEPROM | 1 | 0.8 |  | VOUT_COMMAND | 0.85 | V | 7 | 3 | 1
| VOUT_SCALE_LOOP | 0.5 |  | N/A | EEPROM | 0.5 | 0.5 |  | VOUT_SCALE_LOOP | 0.5 | V | 8 | 3 | 2
ADRSEL | PMBUS ADDRESS | 36 | d | 20 | 0x7F | EEPROM | 36 | Resistor |  |  |  | 9 | 3 | 4
| SYNC_CONFIG | SYNC Out |  | 6 | N/A | N/A | 0, Auto |  |  |  |  | 10 | 3 | 8
[12 empty] | 11 | 4 | 0.5
Master Resistor Selection | [11 empty] | 12 | 4 | 1
Pin | Value | R2G Code | RDIV Code |  | Rbot (Ω) | Rtop (Ω) | If any resistor value reports #N/A, the selected configuration is invalid. Check the pull-down menu options for the selections of that pin. |  |  |  |  | 13 | 4 | 2
MSEL1 | Comp & Fsw | 10 | 8 |  | 31600 | 21500 | [5 empty] | 14 | 4 | 4
MSEL2 | SS, OC & Stacking | FLOAT | Open |  | FLOAT | Open | [5 empty] | 15 | 4 | 8
VSEL | VOUT | 7 | Open |  | 17800 | Open | [5 empty] | 16 | 5 | 0.5
ADRSEL | Address + Phase Shift | 4 | 13 |  | 10000 | 2050 | [5 empty] | 17 | 5 | 1
[12 empty] | 18 | 5 | 2
Slave 1 (PHASE = 0x01) (GOSNS Connected to BP1V5) | [11 empty] | 19 | 5 | 4
Pin | PMBus Command | Selected Value | Units | Code to achieve Selected Value | Pin Configuration when Shorted | Pin Configuration when Floating | EEPROM Defaults | F/S/R? |  |  |  | 20 | 5 | 8
MSEL2 | Phase Position & Total Number of devices in the stack (master+slaves) | 180°, 2 |  | SHORT | 180°, 2 | 180°, 2 | N/A | SHORT |  |  |  | 21 | 6 | 0.5
| IOC WARN/FAULT | 40/52 | A | 0 | 40/52 | 30/39 | 52 |  |  |  |  | 22 | 6 | 1
[12 empty] | 23 | 6 | 2
Slave 1 Resistor Selection | [11 empty] | 24 | 6 | 4
Pin | Value | R2G Code | RDIV Code |  | Rbot (Ω) | Rtop | If MSEL2 reports #N/A, the selected configuration is invalid. Check the pull-down menu options. Slave MSEL1, VSEL and ADRSEL pins can be Open or shorted to Thermal Pad |  |  |  |  | 25 | 6 | 8
MSEL1 | N/A | SHORT | OPEN |  | Open | Open | [5 empty] | 26 | 7 | 0.5
MSEL2 | OC & Stacking | SHORT | OPEN |  | SHORT | Open | [5 empty] | 27 | 7 | 1
VSEL | N/A | SHORT | OPEN |  | Open | Open | [5 empty] | 28 | 7 | 2
ADRSEL | N/A | SHORT | OPEN |  | Open | Open | [5 empty] | 29 | 7 | 4
[12 empty] | 30 | 7 | 8
Slave 2 (PHASE = 0x02) (GOSNS Connected to BP1V5) | [11 empty] | 31 | 10 | 2
Pin | PMBus Command | Selected Value | Units | Code to achieve Selected Value | Pin Configuration when Shorted | Pin Configuration when Floating | EEPROM Defaults | F/S/R?
MSEL2 | Phase Position & Total Number of devices in the stack (master+slaves) | 180°, 4 |  | 7 | N/A | N/A | N/A | Resistor
| IOC WARN/FAULT | 40/52 | A | 0 | N/A | N/A | 52
Slave 2 Resistor Selection
Pin | Value | R2G Code | RDIV Code |  | Rbot (Ω) | Rtop | If MSEL2 reports #N/A, the selected configuration is invalid. Check the pull-down menu options. Slave MSEL1, VSEL and ADRSEL pins can be Open or shorted to Thermal Pad
MSEL1 | N/A | SHORT | OPEN |  | Open | Open
MSEL2 | OC & Stacking | N/A | OPEN |  | #N/A | Open
VSEL | N/A | SHORT | OPEN |  | Open | Open
ADRSEL | N/A | SHORT | OPEN |  | Open | Open
Slave 3 (PHASE = 0x03) (GOSNS Connected to BP1V5)
Pin | PMBus Command | Selected Value | Units | Code to achieve Selected Value | Pin Configuration when Shorted | Pin Configuration when Floating | EEPROM Defaults | F/S/R?
MSEL2 | Phase Position & Total Number of devices in the stack (master+slaves) | 270°, 4 |  | 5 | N/A | N/A | N/A | Resistor
| IOC WARN/FAULT | 40/52 | A | 0 | N/A | N/A | 52
Slave 3 Resistor Selection
Pin | Value | R2G Code | RDIV Code |  | Rbot (Ω) | Rtop | If MSEL2 reports #N/A, the selected configuration is invalid. Check the pull-down menu options. Slave MSEL1, VSEL and ADRSEL pins can be Open or shorted to Thermal Pad
MSEL1 | N/A | SHORT | OPEN |  | Open | Open
MSEL2 | OC & Stacking | N/A | OPEN |  | #N/A | Open
VSEL | N/A | SHORT | OPEN |  | Open | Open
ADRSEL | N/A | SHORT | OPEN |  | Open | Open
Note on M5: Round down to closest available value
Note on M6: Round down to closest available value

## Schematic Checklist
Pin | Name | Purpose | Connection For Functional Use | Reasoning | Recommended Component Values from Calculator | Component units | Status | Comments
Control
30 | VSEL | Connect this pin to a resistor divider between BP1V5 and AGND for different options of internal voltage feedback divider and default output voltage. | VSEL top and bottom resistors chosen correctly to set output voltage. Recommend placeholders for a divider. |  | Top Resistor: Open Bottom Resistor: 17800 | Ω | Complete
33 | VOSNS | The positive input of the remote sense amplifier. | VOSNS connected to output voltage at the load using a 10 to 100 ohm resistor in series. | VOSNS connected to output voltage at the load using a 10 to 100 ohm resistor in series. |  |  | Complete
33 | VOSNS | The positive input of the remote sense amplifier. | VOSNS bypassed to GOSNS with 47pF or larger capacitor. This combined with series resistor creates high frequency filter. This capacitor should be less than: 1/(2*PI*R*fsw) | This capacitor combined the capacitor serves as a high frequency filter. Keeping the value less than calculated to the left minimizes the phase shift imposed by the filter. |  |  | Complete
Configuration
32 | MSEL1 | Connect this pin to a resistor divider between BP1V5 and AGND for different options of switching frequency and internal compensation parameters. | MSEL1 top and bottom resistors chosen correctly to set fsw and compensation. Recommend placeholders for a divider. |  | Top Resistor: 21500 Bottom Resistor: 31600 | Ω | Complete
29 | MSEL2 | Connect this pin to a resistor divider between BP1V5 and AGND for different options of soft-start time, overcurrent fault limit, and multi-phase information. | MSEL2 top and bottom resistors chosen correctly to set soft start, current limits and stack configuration. Recommend placeholders for a divider. |  | Top Resistor: Open Bottom Resistor: FLOAT | Ω | Complete
31 | ADRSEL | Connect this pin to a resistor divider between BP1V5 and AGND for different options of PMBus addresses and frequency sync (including determination of SYNC pin as SYNC IN or SYNC OUT function). | ADRSEL top and bottom resistors chosen correctly to set PMBus slave address and SYNC configuration. Recommend placeholders for a divider. |  | Top Resistor: 2050 Bottom Resistor: 10000 | Ω | Complete
29, 30, 31, 32 | MSEL1, MSEL2, VSEL, ADRSEL |  | Pin strap resistors should be terminated to AGND. | AGND is the analog ground and is clean. Connecting it to PGND will create noise to be coupled on to the pins and should be strictly avoided. |  |  | Complete
34 | GOSNS/SLAVE | The negative input of the remote sense amplifier for loop master device or should be pulled up high to indicate loop slave. | GOSNS connected to ground at the load using a 10 to 100 ohm resistor in series. Only for a single phase design or master in a multi-phase design. | The resistor breaks the net to help ensure it is connected remotely to the load. This resistor combined the capacitor also serves as a high frequency filter. |  |  | Not Applicable
34 | GOSNS/SLAVE | The negative input of the remote sense amplifier for loop master device or should be pulled up high to indicate loop slave. | SLAVE connected to BP1V5 for slave devices in a multi-phase design |  |  |  | Complete
35 | VSHARE | Voltage sharing signal for multi-phase operation. | Single phase design: VSHARE left floating for single phase design |  |  |  | Not Applicable
35 | VSHARE | Voltage sharing signal for multi-phase operation. | Multi-phase design: VSHARE tied to AGND with a 33pF or larger bypass capacitor. VSHARE is a low impedance output and internally sensed at the pin. | This bypassing capacitor is used to prevent external noise from adding to VSHARE signal between stacked multi-phase devices. |  |  | Complete
27 | EN/UVLO | Enable switching as the PMBus CONTROL pin. | The recommended max voltage on the EN pin is only 5.5V. It cannot be connected to PVIN directly (unless PVIN max is below 5.5V) |  |  |  | Complete
27 | EN/UVLO | Enable switching as the PMBus CONTROL pin. | Multi-phase design: recommend connecting between stacked devices. If a resistor divider is use, the hysteresis current is multiplied by the number of phases tied together. |  |  |  | Complete
1 | PGD/RST_B | Open-drain power good or reset# | When configured as PGOOD, pull-up resistor is present | Open-drain output |  |  | Complete
38 | SYNC | For frequency synchronization | SYNC floating if not used, if used ADRSEL confirmed for application. Must be connected between stacked devices. |  |  |  | Complete
39, 40 | BCX_CLK BCX_DAT | Clock and data for back-channel communications between stacked devices | These pins must be connected between stacked devices. If standalone, short to PGND per Table 5 in the datasheet. |  |  |  | Complete
Power Stage
7 | BOOT | Bootstrap pin for the internal flying high side driver | BOOT tied to SW with 0.1 µF capacitor with X5R or better grade dielectric. Use an 0603 package size to minimize derating. |  |  |  | Complete
7 | BOOT | Bootstrap pin for the internal flying high side driver | Add optional series BOOT resistor of up to 8 Ω. A 0-Ω placeholder for the BOOT resistor is recommended. | Series BOOT resistor helps reduce voltage spikes at switch by slowing down the turn-on of the high-side FET. |  |  | Complete
8, 9, 10, 11, 12 | SW | Switched power output of the device. | R-C snubber placed between the SW and PGND. Resistor must be rated for the power dissipation in it. Typical values are 1-nF, 1-Ω with the resistor in an 0805 package. | These components are chosen to reduce voltage spikes at switch by slowing down the turn-on of the high-side FET |  |  | Complete
21, 22, 23, 24, 25 | PVIN | Input power to the power stage. | At least one ( two capacitors preferred) 2.2nF – 10nF capacitor in a 0402 package from PVIN to PGND to provide low inductance bypassing for the rising edge of SW. | High-frequency bypass capacitor can help reduce switching spikes. The 0402 capacitors, along with the vias (discussed in the layout review checklist) for returning the PVIN current to the thermal path through as many internal layers as possible to minimize the loop inductance, will help reduce the energy stored in the parasitic inductance during the charging of the switching node, and thus the ringing of the switch node on the turn-on of the high-side FET. | 83.692 | uF | Complete
21, 22, 23, 24, 25 | PVIN | Input power to the power stage. | Low-impedance bypassing of these pins to PGND is critical. At a minimum recommend enough capacitance to limit the input ripple to 5% Vin. Include derating for ceramic capacitors. | Supplies the high switching currents demanded when the high-side MOSFET switches on. |  |  | Complete
26 | AVIN | Input power to the controller. | AVIN bypassed to AGND with 1µF or larger bypass capacitor placed as close as possible to the AVIN pin, through a low impedance path, to AVIN and AGND pins. Do not bypass to PGND. | Must return to AGND because the PGND is noisy and having the capacitor sitting between AVIN and PGND will cause noise to be injected onto the AVIN pin. |  |  | Complete
26 | AVIN | Input power to the controller. | If single supply (AVIN = PVIN), AVIN tied to PVIN with 10-Ω resistor to create a 10-µs filter. Also needed if AVIN = VDD5. | Resistor is used to filter switching noise to limit the noise on AVIN. |  |  | Complete
N/A | Lout | Output inductor | Inductor properly rated and selected for ripple current relative to full load current between 0.1 and 0.4. The absolute minimum ripple current recommended is 5% the devices rated current. |  | Minimum: 0.068 Maximum: 0.271 | uH | Complete
N/A | Cout | Output capacitors | Output capacitors properly rated and selected to support output voltage ripple and load transient requirements. Include derating for ceramic capacitors. |  | 360.0791 | uF | Complete
37 | AGND | Analog ground return for controller. | AGND and PGND tied together and connected directly to the thermal pad. | This is critical to minimize noise. |  |  | Complete
13, 14, 15, 16, 17, 18, 19, 20 | PGND | Power stage ground return. |  |  |  |  | Complete
On Chip Regulator
4 | BP1V5 | Output of the 1.5-V internal regulator. | A 1µF or larger bypass capacitor is required between BP1V5 and DRTN. | This is critical to stabilize LDO. |  |  | Complete
5 | DRTN | Digital bypass return for bypass capacitor for BP1V5. | DRTN must not be connected to PGND or AGND. | Pin is internally connected. Connecting to AGND or PGND grounds externally could create a loop for current to flow and create a voltage differential. |  |  | Complete
28 | VDD5 | Output of the 5-V internal regulator. | VDD5 bypassed to PGND at the thermal pad, through a low impedance path, with 4.7µF or larger bypass capacitor. | Provides charge for the gate driver. |  |  | Complete
PMBus
3 | PMB_CLK | PMBus CLK pin. | Use this app note to calculate the required pullup for your design. |  |  |  | Open
2 | PMB_DATA | PMBus DATA pin. | Use this app note to calculate the required pullup for your design. |  |  |  | Open
6 | SMB_ALRT | SMBus alert pin. | Use this app note to calculate the required pullup for your design. |  |  |  | Open
Misc
36 | NC | Not internally connected. | Pin can be left floating or connected to PGND at the thermal pad. |  |  |  | Complete
Note on F32: This is the target inductance value. User can select any value between L_min and L_max in the calculator
Note on F33: Minimum calculated input capacitance after derating

## Layout Checklist
Pin | Name | Purpose | Placement or Routing? | Remarks | Reasoning | Status | Comments
Configuration
29, 30, 31, 32, 33, 34 | MSEL2, VSEL, ADRSEL, MSEL1, VOSNS, GOSNS |  | Placement | Keep signal components local to the device, and place them as close as possible to the pins to which they are connected. These components include the VOSNS and GOSNS series resistors and differential filter capacitor as well as MSEL1, MSEL2, VSEL, and ADRSEL resistors. Those components must be terminated to AGND with a minimum return loop or bypassed to the copper area of a separate low-impedance analog ground (AGND) that is isolated from fast switching voltages and current paths and has single connection to PGND on the thermal pad through the AGND pin. |  | Open
33, 34 | VOSNS, GOSNS |  | Routing | Route the VOSNS and GOSNS lines from the output capacitor bank at the load back to the device pins as a tightly coupled differential pair. These traces must be kept away from switching or noisy areas which can add differential-mode noise. |  | Open
35, 38, 39, 40 | VSHARE, SYNC, BCX_CLK, BCX_DATA |  | Routing | Use caution when routing of the SYNC, VSHARE, BCX_CLK and BCX_DATA traces for stackable configurations. The SYNC trace carries a rail-to-rail signal and should be routed away from sensitive analog signals, including the VSHARE, FB signals. The VSHARE traces should also be kept away from fast switching voltages or currents formed by the PVIN, AVIN, SW, BOOT, VDD5 pins. |  | Open
Power Stage
7, 8, 9, 10, 11, 12 | BOOT, SW |  | Routing | Route sensitive traces away from the SW and BOOT pins as these nets contain fast switching voltages and lend easily to capacitive coupling |  | Open
7, 8, 9, 10, 11, 12 | BOOT, SW |  | Routing | Minimize the SW copper area for best noise performance. Route sensitive traces away from the SW and BOOT pins as these nets contain fast switching voltages and lend easily to capacitive coupling. |  | Open
8, 9, 10, 11, 12 | SW | Switched power output of the device. | Placement | Snubber component placement is critical for effective ringing reduction. These components should be on the same layer as the TPS546D24A devices and be kept as close as possible to the SW and PGND copper areas. |  | Open
8, 9, 10, 11, 12 | SW, Cout |  | Placement | The output capacitor is the second one which should be considered. Below shows an example of building a “pyramid” arrangement. Start with some of the ceramic capacitors close to the inductor; Then build to the bulk capacitors; Finally, decreasing ceramic capacitors down to the smallest, lowest values close to the load. |  | Open
21, 22, 23, 24, 25, 26 | PVIN, AVIN |  | Placement | The AVIN bypass capacitor should be placed close to the AVIN pin and provide a low-impedance path to PGND at the thermal pad. If AVIN is powered from PVIN for single supply operation, AVIN and PVIN should be separated with a 10-μs R-C filter to reduce PVIN switching noise on AVIN. |  | Open
7, 8, 9, 10, 11, 12, 21, 22, 23, 24, 25, 26, 28 | BOOT, SW, PVIN, AVIN, VDD5 |  | Routing | Use caution when routing of the SYNC, VSHARE, BCX_CLK and BCX_DATA traces for stackable configurations. The SYNC trace carries a rail-to-rail signal and should be routed away from sensitive analog signals, including the VSHARE, FB signals. The VSHARE traces should also be kept away from fast switching voltages or currents formed by the PVIN, AVIN, SW, BOOT, VDD5 pins. |  | Open
13, 14, 15, 16, 17, 18, 19, 20 | PGND | Power stage ground return. | Routing | The PGND pin (pin 26) must be directly connected to the thermal pad of the device on the PCB, with a low noise, low-impedance path. |  | Open
13, 14, 15, 16, 17, 18, 19, 20, 37 | PGND, AGND |  | Routing | AGND and PGND tied together and connected directly to the thermal pad |  | Open
On Chip Regulator
4, 5 | BP1V5, DRTN |  | Placement | The BP1V5 bypass capacitor should be placed close to the BP1V5 pin and provide a low-impedance path to DRTN. |  | Open
5 | DRTN | Digital bypass return for bypass capacitor for BP1V5. | Routing | DRTN should not be connected to any other pin or node. DRTN is internally connected to AGND and by external connection to System Ground. Connecting DRTN to PGND or AGND could introduce a ground loop and errant operation. |  | Open
28 | VDD5 | Output of the 5-V internal regulator | Placement | The VDD5 bypass capacitor carries a large switching current for the gate driver. Bypassing the VDD5 pin to PGND at the thermal pad with a low-impedance path is very critical to the stable operation of the TPS546D24 devices. Place the VDD5 high-frequency bypass capacitors as close as possible to the device pins, with a minimum return loop back to the Thermal Pad. |  | Open
PMBus
2, 3, 6 | PMB_DATA, PMB_CLK, SMB_ALRT |  | Placement | Keep the pullup resistors close to the pin and rout these signals away from noisy areas and other noise sensitive traces. |  | Open
Misc
N/A | Vias |  | Routing | There is not a specific rule for via’s size. Typically, small size is recommended as it allows vias to be placed together while maintaining connectivity to internal layers. However, it will also increase the cost since drills used for smaller via tend to break more. The general rule is that designers can pick smallest via size with minimum plated internal diameter and annular ring diameter which do not increase PCB cost. A typical example is: Drilled Hole: 13 mils Plated Hole: 10 mils (1oz plating reduces a hole size about 3 mils) Annular Ring: 20 mils | Vias help reduce current loop and help thermal dissipation by providing additional copper area for heat to dissipate. Also vias help to reduce the parasitic resistance and inductance caused by long loops through which current flows. | Open
N/A | Via-to-via spacing |  | Routing | In order to reduce parasitic parameters’ effect brought by inappropriate vias placement, it is best to space vias out wide enough to allow a minimum width line to round between them. The specific rule is shown below. • Check minimum trace width and minimum trace to trace spacing; • Check via’s annular ring; • Via’s minimum center to center spacing is 1×annular ring+2×minimum trace to trace spacing+1×minimum trace width; • Drilled Hole: 13 mils • Plated Hole: 10 mils (1oz plating reduces a hole size about 3 mils) • Annular Ring: 20 mils • Minimum spacing between vias and traces: 8 mils • Minimum line spacing: 8 mils • Minimum Center to Center Via spacing: 2x 18mils/2 + 2x 7 mils + 7 mils = 18 + 3x 7 = 18 + 21 = 39 mils (1mm) Its worth pointing out that in the ground under the thermal pad we generally don’t want other signals flowing and we want to maximize thermal and electrical conduction, so we typically space vias closer within the thermal pad. | The distance of a via to its proximate via is critical. When vias are tightly spaced, planes and pours on other layers cannot route between the vias. In this case, current cannot flow in its most direct path with the lowest inductance and resistance. In other words, it will find some ways else which have larger distance to finish the loop. This leads to undesirable parasitic parameters. | Open
N/A | Via placement |  | Placement |  | Via should be placed near output capacitors to provide the shortest possible loop to minimize parasitic resistance and inductance. It is recommended to position via near terminals of capacitors. Regarding to large package capacitors, for example 0805, 1206 and 1210 packages, vias can be placed under the capacitors. This will further reduce the current loop. | Open
N/A | Via quantity |  |  | Depending on via’s size and minimum center-to-center spacing, 2 to 4 vias per capacitor terminal are effective to provide direct connection to internal and bottom layers. It should be noted those vias must be paralleled to lead, as which has been shown below. |  | Open

## Extra (hidden)
Validation Options
Open
Complete
Not Applicable

## Pin Detect Programming (2) (hidden)
Master (PHASE = 0x00) (GOSNS Connected to GND at Load) | [8 empty] | Values from Design Worksheet Tab |  |  | COMPENSATION Pin Strap Code Values
Select Device |  | TPS546D24A | [6 empty] | Name | Value | Units | Comp Code | ILOOP Gain | VLOOP Gain
Pin | PMBus Command | Pinstrap Setting | R_Divider |  | R_Bot |  | EEPROM Value |  | Device | TPS546D24A |  | 0 | EEPROM | EEPROM
|  |  | Code | kΩ | Code | kΩ
MSEL1 | COMPENSATION_CONFIG | ILOOP gain mb = EEPROM; VLOOP gain mb = EEPROM, FSW = EEPROM |  |  |  |  | ILOOP mb = 3, VLOOP mb = 4 |  | ILOOP target | 2.4611 |  | 1 | 2 | 0.5
| FRQUENCY_SWITCH | 275 |  |  |  |  | 550.000 kHz |  | VLOOP target | 6.9593 |  | 2 | 2 | 1
MSEL2 | TON_RISE | 3 |  |  |  |  | 52 / 40 A |  | Selected Comp Code | 10 |  | 3 | 2 | 2
| IOC WARN/FAULT | OCF = 26, OCW = 20 |  |  |  |  | 3 ms |  | FREQUENCY_SWITCH | 650 | kHz | 4 | 2 | 4
| Number of Devices | None, stand alone |  |  |  |  | 1 slave |  | Number of devices | 2 |  | 5 | 2 | 8
VSEL | VOUT Range | 0.50 to 0.55 |  |  |  |  | 0.5 to 1.5 V |  | Current per phase | 40 | A | 6 | 3 | 0.5
| VOUT_COMMAND | 0.53 |  |  |  |  | 0.798828125 V |  | VOUT_COMMAND | 0.85 | V | 7 | 3 | 1
| VOUT_SCALE_LOOP | [5 empty] | 0.5 |  | VOUT_SCALE_LOOP | 0.5 | V | 8 | 3 | 2
ADRSEL | PMBUS ADDRESS | EEPROMP (24h / 36d) |  |  |  |  | 24h / 36d |  |  |  |  | 9 | 3 | 4
| SYNC_CONFIG | [5 empty] | 0°, Auto Detect SYNC, 0x0020 |  |  |  |  | 10 | 3 | 8
[12 empty] | 11 | 4 | 0.5
Pin | Value | R2G | RDIV |  | Rbot | Rtop | If any resistor value reports #N/A, the selected configuration is invalid. Check the pull-down menu options for the selections of that pin. |  |  |  |  | 12 | 4 | 1
MSEL1 | Comp & Fsw | 0 | 0 |  | 4640 | 21500 | [5 empty] | 13 | 4 | 2
MSEL2 | SS, OC & Stacking | 0 | Open |  | 4640 | Open | [5 empty] | 14 | 4 | 4
VSEL | VOUT | 0 | 0 |  | 4640 | 21500 | [5 empty] | 15 | 4 | 8
ADRSEL | Address + Phase Shift | 0 | 0 |  | 4640 | 21500 | [5 empty] | 16 | 5 | 0.5
[12 empty] | 17 | 5 | 1
Slave 1 (PHASE = 0x01) (GOSNS Connected to BP1V5) | [11 empty] | 18 | 5 | 2
Pin | PMBus Command | Value | Units | Code | SHORT | FLOAT | EEPROM Defaults | F/S/R? |  |  |  | 19 | 5 | 4
MSEL2 | Position & Number | N/A |  | N/A | 180°, 2 | 180°, 2 | N/A | Resistor |  |  |  | 20 | 5 | 8
| IOC WARN/FAULT | OCF = 26, OCW = 20 | A | #N/A | 40/52 | 30/39 | 52 |  |  |  |  | 21 | 6 | 0.5
[12 empty] | 22 | 6 | 1
Pin | Value | R2G | RDIV |  | Rbot | Rtop | If MSEL2 reports #N/A, the selected configuration is invalid. Check the pull-down menu options. Slave MSEL1, VSEL and ADRSEL pins can be Open or shorted to Thermal Pad |  |  |  |  | 23 | 6 | 2
MSEL1 | N/A | SHORT | OPEN |  | Open | Open | [5 empty] | 24 | 6 | 4
MSEL2 | OC & Stacking | #VALUE! | #N/A |  | #VALUE! | #N/A | [5 empty] | 25 | 6 | 8
VSEL | N/A | SHORT | OPEN |  | Open | Open | [5 empty] | 26 | 7 | 0.5
ADRSEL | N/A | SHORT | OPEN |  | Open | Open | [5 empty] | 27 | 7 | 1
[12 empty] | 28 | 7 | 2
Slave 2 (PHASE = 0x02) (GOSNS Connected to BP1V5) | [11 empty] | 29 | 7 | 4
Pin | PMBus Command | Value | Units | Code | SHORT | FLOAT | EEPROM Defaults | F/S/R? |  |  |  | 30 | 7 | 8
MSEL2 | Position & Number | N/A |  | N/A | N/A | N/A | N/A | Resistor |  |  |  | 31 | 10 | 2
| IOC WARN/FAULT | OCF = 26, OCW = 20 | A | #N/A | N/A | N/A | 52
Pin | Value | R2G | RDIV |  | Rbot | Rtop | If MSEL2 reports #N/A, the selected configuration is invalid. Check the pull-down menu options. Slave MSEL1, VSEL and ADRSEL pins can be Open or shorted to Thermal Pad
MSEL1 | N/A | SHORT | OPEN |  | Open | Open
MSEL2 | OC & Stacking | #VALUE! | #N/A |  | #VALUE! | #N/A
VSEL | N/A | SHORT | OPEN |  | Open | Open
ADRSEL | N/A | SHORT | OPEN |  | Open | Open
Slave 3 (PHASE = 0x03) (GOSNS Connected to BP1V5)
Pin | PMBus Command | Value | Units | Code | SHORT | FLOAT | EEPROM Defaults | F/S/R?
MSEL2 | Position & Number | N/A |  | N/A | N/A | N/A | N/A | Resistor
| IOC WARN/FAULT | OCF = 26, OCW = 20 | A | #N/A | N/A | N/A | 52
Pin | Value | R2G | RDIV |  | Rbot | Rtop | If MSEL2 reports #N/A, the selected configuration is invalid. Check the pull-down menu options. Slave MSEL1, VSEL and ADRSEL pins can be Open or shorted to Thermal Pad
MSEL1 | N/A | SHORT | OPEN |  | Open | Open
MSEL2 | OC & Stacking | #VALUE! | #N/A |  | #VALUE! | #N/A
VSEL | N/A | SHORT | OPEN |  | Open | Open
ADRSEL | N/A | SHORT | OPEN |  | Open | Open
Note on M6: Round down to closest available value
Note on M7: Round down to closest available value

## COMP_DECODE (hidden)
First Byte |  | Second Byte |  | Third Byte |  | Fourth Byte |  | Fifth Byte |  | Hex Code | Decimal
2 | 2 | 1 | C | 8 | 2 | 1 | 5 | 0 | 2 | 221C821502 | 146507175170
2 | 2 | 1 | 12 | 8 | 2 | 1 | 5 | 0 | 2 | Pulls Hex Code from Design tab
0010 | 0010 | 0001 | 1100 | 1000 | 0010 | 0001 | 0101 | 0000 | 0010
GMV | 2 | 100 | uS | Vgain | 3.5 | V/V
GMI | 2 | 100 | uS | Vzero | 4.5473 | kHz
RVV | 7 | 35 | kOhms | Vpole | 727.5655 | kHz
INTV | 2 | 2.5 | pF | Czv | 1000 | pF
CPV | 1 | 6.25 | pF
RVI | 5 | 25 | kOhms | Igain | 2.5 | V/V
INTI | 4 | 1.332 | pF | Izero | 59.7428 | kHz
CPI | 1 | 3.2 | pF | Ipole | 1989.4368 | kHz
RINTI | 0 | 800 | kOhms | Czi | 106.56 | pF
First Byte |  | Second Byte |  | Third Byte |  | Fourth Byte |  | Fifth Byte |  | Hex Code | Decimal
1 | 1 | 1 | C | C | C | 1 | 7 | C | C | 111CCC17CC | 73497581516
1 | 1 | 1 | 12 | 12 | 12 | 1 | 7 | 12 | 12 | Enter 10 digit Hex Code for COMP_CONFIG to decode
0001 | 0001 | 0001 | 1100 | 1100 | 1100 | 0001 | 0111 | 1100 | 1100
GMV | 1 | 50 | uS | Vgain | 1.75 | V/V
GMI | 1 | 50 | uS | Vzero | 6.063 | kHz
RVV | 7 | 35 | kOhms | Vpole | 121.2609 | kHz
INTV | 3 | 3.75 | pF | Czv | 750 | pF
CPV | 6 | 37.5 | pF
RVI | 5 | 25 | kOhms | Igain | 1.25 | V/V
INTI | 15 | 4.995 | pF | Izero | 31.8629 | kHz
CPI | 6 | 19.2 | pF | Ipole | 331.5728 | kHz
RINTI | 0 | 800 | kOhms | Czi | 199.8 | pF
First Byte |  | Second Byte |  | Third Byte |  | Fourth Byte |  | Fifth Byte |  | Hex | Decimal
0 | 1 | 3 | D | 0 | 4 | 4 | 9 | 4 | 2 | 013D044942 | 5318658370
0 | 1 | 3 | 13 | 0 | 4 | 4 | 9 | 4 | 2 | Enter 10 digit Hex Code for COMP_CONFIG to decode
0000 | 0001 | 0011 | 1101 | 0000 | 0100 | 0100 | 1001 | 0100 | 0010
GMV | 0 | 25 | uS | Vgain | 1.875 | V/V
GMI | 1 | 50 | uS | Vzero | 4.2441 | kHz
RVV | 15 | 75 | kOhms | Vpole | 169.7653 | kHz
INTV | 4 | 5 | pF | Czv | 500 | pF
CPV | 2 | 12.5 | pF
RVI | 18 | 90 | kOhms | Igain | 4.5 | V/V
INTI | 5 | 1.665 | pF | Izero | 26.5524 | kHz
CPI | 1 | 3.2 | pF | Ipole | 552.6213 | kHz
RINTI | 0 | 800 | kOhms | Czi | 66.6 | pF

## Pinstrap Reverse Lookup (hidden)
TPS546D24A Master
Pin | Value | R to AGND | R to BP1V5 | R2G Code | RDIV Code
MSEL1 | Comp & Fsw | Open | Open | FLOAT | 0
MSEL2 | SS, OC & Stacking | 12100 | 18700 | 5 | 4
VSEL | VOUT | 4640 | 9090 | 0 | 3
ADRSEL | Address + Phase Shift | 5620 | 18700 | 1 | 1
Select Device: |  | TPS546D24A
Pin | PMBus Command | Value | Units | Code
MSEL1 | COMPENSATION_CONFIG |  |  | FLOAT
| FRQUENCY_SWITCH |  | kHz | 0
MSEL2 | TON_RISE |  | ms
| IOC WARN/FAULT |  | A
Number of Devices
VSEL | VOUT Range |  | V
| VOUT_COMMAND |  | V
VOUT_SCALE_LOOP
ADRSEL | PMBUS ADDRESS |  | d
INTERLEAVE

## Compensation References (hidden)
Device | IC IOUT Max | CSA Gain | GVV | GMI | RVV | INTV | CPV | RVI | INTI | CPI | RINT | Czi_multi | Czi | Czv | Code | Phase Count | FREQUENCY_SWITCH | VOSL | Count
TPS546D24A | 40 | 6.155 | 25 | 25 | 0 | 0 | 0 | 0 | 0 | 0 | 800 | 80 | 0 | 0 | 0 | 1 | 225 | 1 | 1
TPS546B24A | 20 | 12.31 | 50 | 50 | 5 | 1.25 | 6.25 | 5 | 0.333 | 3.2 | 1600 | 160 | 26.64 | 500 | 1 | 2 | 275 | 0.5 | 2
TPS546A24A | 10 | 12.31 | 100 | 100 | 10 | 2.5 | 12.5 | 10 | 0.666 | 6.4 |  |  | 53.28 | 1000 | 2 | 3 | 325 | 0.25 | 3
|  |  | 200 | 200 | 15 | 3.75 | 18.75 | 15 | 0.999 | 9.6 |  |  | 79.92 | 1500 | 3 | 4 | 375 | 0.125 | 4
[5 empty] | 20 | 5 | 25 | 20 | 1.332 | 12.8 |  |  | 106.56 | 2000 | 4 |  | 450
[5 empty] | 25 | 6.25 | 31.25 | 25 | 1.665 | 16 |  |  | 133.2 | 2500 | 5 |  | 550
[5 empty] | 30 | 7.5 | 37.5 | 30 | 1.998 | 19.2 |  |  | 159.84 | 3000 | 6 |  | 650
[5 empty] | 35 | 8.75 | 43.75 | 35 | 2.331 | 22.4 |  |  | 186.48 | 3500 | 7 |  | 750
[5 empty] | 40 | 10 | 50 | 40 | 2.664 | 25.6 |  |  | 213.12 | 4000 | 8 |  | 900
[5 empty] | 45 | 11.25 | 56.25 | 45 | 2.997 | 28.8 |  |  | 239.76 | 4500 | 9 |  | 1100
[5 empty] | 50 | 12.5 | 62.5 | 50 | 3.33 | 32 |  |  | 266.4 | 5000 | 10 |  | 1300
[5 empty] | 55 | 13.75 | 68.75 | 55 | 3.663 | 35.2 |  |  | 293.04 | 5500 | 11 |  | 1500
[5 empty] | 60 | 15 | 75 | 60 | 3.996 | 38.4 |  |  | 319.68 | 6000 | 12 |  | 1800
[5 empty] | 65 | 16.25 | 81.25 | 65 | 4.329 | 41.6 |  |  | 346.32 | 6500 | 13 |  | 2200
[5 empty] | 70 | 17.5 | 87.5 | 70 | 4.662 | 44.8 |  |  | 372.96 | 7000 | 14 |  | 2600
[5 empty] | 75 | 18.75 | 93.75 | 75 | 4.995 | 48 |  |  | 399.6 | 7500 | 15 |  | 3000
[5 empty] | 80 |  | 100 | 80 |  | 51.2 |  |  |  |  | 16
[5 empty] | 85 |  | 106.25 | 85 |  | 54.4 |  |  |  |  | 17
[5 empty] | 90 |  | 112.5 | 90 |  | 57.6 |  |  |  |  | 18
[5 empty] | 95 |  | 118.75 | 95 |  | 60.8 |  |  |  |  | 19
[5 empty] | 100 |  | 125 | 100 |  | 64 |  |  |  |  | 20
[5 empty] | 105 |  | 131.25 | 105 |  | 67.2 |  |  |  |  | 21
[5 empty] | 110 |  | 137.5 | 110 |  | 70.4 |  |  |  |  | 22
[5 empty] | 115 |  | 143.75 | 115 |  | 73.6 |  |  |  |  | 23
[5 empty] | 120 |  | 150 | 120 |  | 76.8 |  |  |  |  | 24
[5 empty] | 125 |  | 156.25 | 125 |  | 80 |  |  |  |  | 25
[5 empty] | 130 |  | 162.5 | 130 |  | 83.2 |  |  |  |  | 26
[5 empty] | 135 |  | 168.75 | 135 |  | 86.4 |  |  |  |  | 27
[5 empty] | 140 |  | 175 | 140 |  | 89.6 |  |  |  |  | 28
[5 empty] | 145 |  | 181.25 | 145 |  | 92.8 |  |  |  |  | 29
[5 empty] | 150 |  | 187.5 | 150 |  | 96 |  |  |  |  | 30
[5 empty] | 155 |  | 193.75 | 155 |  | 99.2 |  |  |  |  | 31
[5 empty] | 160 |  |  | 160 | [6 empty] | 32
[5 empty] | 165 |  |  | 165 | [6 empty] | 33
[5 empty] | 170 |  |  | 170 | [6 empty] | 34
[5 empty] | 175 |  |  | 175 | [6 empty] | 35
[5 empty] | 180 |  |  | 180 | [6 empty] | 36
[5 empty] | 185 |  |  | 185 | [6 empty] | 37
[5 empty] | 190 |  |  | 190 | [6 empty] | 38
[5 empty] | 195 |  |  | 195 | [6 empty] | 39
[5 empty] | 200 |  |  | 200 | [6 empty] | 40
[5 empty] | 205 |  |  | 205 | [6 empty] | 41
[5 empty] | 210 |  |  | 210 | [6 empty] | 42
[5 empty] | 215 |  |  | 215 | [6 empty] | 43
[5 empty] | 220 |  |  | 220 | [6 empty] | 44
[5 empty] | 225 |  |  | 225 | [6 empty] | 45
[5 empty] | 230 |  |  | 230 | [6 empty] | 46
[5 empty] | 235 |  |  | 235 | [6 empty] | 47
[5 empty] | 240 |  |  | 240 | [6 empty] | 48
[5 empty] | 245 |  |  | 245 | [6 empty] | 49
[5 empty] | 250 |  |  | 250 | [6 empty] | 50
[5 empty] | 255 |  |  | 255 | [6 empty] | 51
[5 empty] | 260 |  |  | 260 | [6 empty] | 52
[5 empty] | 265 |  |  | 265 | [6 empty] | 53
[5 empty] | 270 |  |  | 270 | [6 empty] | 54
[5 empty] | 275 |  |  | 275 | [6 empty] | 55
[5 empty] | 280 |  |  | 280 | [6 empty] | 56
[5 empty] | 285 |  |  | 285 | [6 empty] | 57
[5 empty] | 290 |  |  | 290 | [6 empty] | 58
[5 empty] | 295 |  |  | 295 | [6 empty] | 59
[5 empty] | 300 |  |  | 300 | [6 empty] | 60
[5 empty] | 305 |  |  | 305 | [6 empty] | 61
[5 empty] | 310 |  |  | 310 | [6 empty] | 62
[5 empty] | 315 |  |  | 315 | [6 empty] | 63

## Resistor References (hidden)
Devices | IOC 1 | IOC2 | IOC3 | IOC4 |  | COMPENSATION |  | COMPENSATION |  | FREQUENCY_SWITCH |  | TON_RISE |  | IOUT_OC_LIMIT |  | # of Devices |  | VOUT Range |  | Vout Scale Loop | Offset | Step | VOUT_COMMAND0 |  | PMBUS_ADDRESS |  | POSITION/SYNC |  | POS (Slave) | [7 empty] | VOSL | N/A | Code | Compensation
TPS546D24A | 40/52 | 30/39 | 20/26 | 10/14 | Short | EEPROM | 0 | 7 | 0 | EEPROM | [7 empty] | EEPROM | SHORT | 0.5 | N/A | N/A | EEPROM | SHORT | EEPROM | FLOAT |  |  | 180°, 2 | 180°, 2 | 180°, 2 | SHORT | EEPROM | SHORT | EEPROM | SHORT | 0 |  | SHORT | Fixed
TPS546B24A | 20/26 | 15/19 | 10/14 | 6/9 | 0 | SHORT | 0 | 8 | 1 | 275 | 0 | 0.5 | 0 | 40/52 | 0 | 1 | 0 | 0.50 to 1.25 @ 0.05 | FLOAT | 0.5 | 0.5 | 0.05 | 0.5 | 0 | 16 | 0 | N/A | Open | 120°, 3 | N/A | 180°, 2 | FLOAT | 0.80 to 1.09 | FLOAT | 0 | 0 |  |  | FLOAT | EEPROM
TPS546A24A | 10/14 | 8/12 | 6/9 | 5/7.5 | 1 | 0 | 0 | 9 | 2 | 325 | 1 | 1 | 1 | 30/39 | 1 | 2 | 1 | 0.6 to 0.74 @ 0.01 | 0 | 0.5 | 0.6 | 0.01 | 0.55 | 1 | 17 | 1 | SYNC In | 0 | 90°, 4 | N/A | N/A | N/A | 0.60 to 0.89 | 0 | 0 | 1 |  |  | 0 | 7
[5 empty] | 2 | 1 | 1 | 10 | 3 | 450 | 2 | 3 | 2 | 20/26 | 2 | 3 | 2 | 0.75 to 0.89 @ 0.01 | 1 | 0.5 | 0.75 | 0.01 | 0.6 | 2 | 18 | 2 | SYNC In | 1 | 240°, 3 | N/A | 90°, 4 | 1 | 0.90 to 1.19 | 1 | 0 | 2 |  |  | 1 | 8
[5 empty] | 3 | 2 | 2 | 12 | 4 | 550 | 3 | 5 | 3 | 10/14 | 3 | 4 | 3 | 0.90 to 1.04 @ 0.01 | 2 | 0.5 | 0.9 | 0.01 | 0.65 | 3 | 19 | 3 | SYNC In | 2 | 180°, 4 | N/A | 120°, 3 | 2 | 1.20 to 1.78 | 2 | 0 | 3 |  |  | 2 | 9
[5 empty] | 4 | 3 | 3 | 13 | 5 | 650 | 4 | 7 | 4 |  |  |  |  | 1.05 to 1.19 @ 0.01 | 3 | 0.5 | 1.05 | 0.01 | 0.7 | 4 | 20 | 4 | SYNC In | 3 | 270°, 4 | N/A | 180°, 2 | 3 | 1.80 to 2.38 | 3 | 0 | 4 |  |  | 3 | 10
[5 empty] | 5 | 4 | 4 | 14 | 6 | 900 | 5 | 10 | 5 |  |  |  |  | 1.20 to 1.48 @ 0.02 | 4 | 0.25 | 1.2 | 0.02 | 0.75 | 5 | 21 | 5 | SYNC In | 4 |  |  | 240°, 3 | 4 | 2.42 to 3.58 | 4 | 0 | 5 |  |  | 4 | 12
[5 empty] | 6 | 5 | 5 | 15 | 7 | 1100 | 6 | 20 | 6 |  |  |  |  | 1.50 to 1.78 @ 0.02 | 5 | 0.25 | 1.5 | 0.02 | 0.8 | 6 | 22 | 6 | SYNC In | 5 |  |  | 270°, 4 | 5 | 3.62 to 4.78 | 5 | 0 | 6 |  |  | 5 | 13
[5 empty] | 7 | 6 | 6 | 17 | 8 | 1500 | 7 | 31.75 | 7 |  |  |  |  | 1.80 to 2.08 @ 0.02 | 6 | 0.25 | 1.8 | 0.02 | 0.85 | 7 | 23 | 7 | SYNC Out | 6 |  |  | N/A | N/A | 3.65 to 4.80 | 6 | 0 | 7 |  |  | 6 | 14
[5 empty] | 8 | 7 | 7 | 18 | 9 | [8 empty] | 2.10 to 2.38 @ 0.02 | 7 | 0.25 | 2.1 | 0.02 | 0.9 | 8 | 24 | 8 | SYNC Out | 7 |  |  | 180°, 4 | 7 | 4.85 to 6.00 | 7 | 0 | 8 |  |  | 7 | 15
[5 empty] | 9 | 8 | 8 | 19 | 10 | [8 empty] | 2.40 to 2.96 @ 0.04 | 8 | 0.125 | 2.4 | 0.04 | 0.95 | 9 | 25 | 9 | [8 empty] | 0 | 9 |  |  | 8 | 17
[5 empty] | 10 | 9 | 9 | 20 | 11 | [8 empty] | 3.00 to 3.56 @ 0.04 | 9 | 0.125 | 3 | 0.04 | 1 | 10 | 26 | 10 | [8 empty] | 0 | 10 |  |  | 9 | 18
[5 empty] | 11 | 10 | 10 | 22 | 12 | [8 empty] | 3.60 to 4.16 @ 0.04 | 10 | 0.125 | 3.6 | 0.04 | 1.05 | 11 | 27 | 11 | [8 empty] | 0 | 11 |  |  | 10 | 19
[5 empty] | 12 | 11 | 11 | 23 | 13 | [8 empty] | 4.20 to 4.76 @ 0.04 | 11 | 0.125 | 4.2 | 0.04 | 1.1 | 12 | 28 | 12 | [8 empty] | 0 | 12 |  |  | 11 | 20
[5 empty] | 13 | 12 | 12 | 24 | 14 | [8 empty] | 4.80 to 5.36 @ 0.04 | 14 | 0.125 | 4.8 | 0.04 | 1.15 | 13 | 29 | 13 | [8 empty] | 0 | 13 |  |  | 12 | 22
[5 empty] | 14 | 13 | 13 | 25 | 15 | [8 empty] | 5.40 to 5.96 @ 0.04 | 15 | 0.125 | 5.4 | 0.04 | 1.2 | 14 | 30 | 14 | [8 empty] | 0 | 14 |  |  | 13 | 23
[5 empty] | 15 | 14 | 14 | [15 empty] | 1.25 | 15 | 31 | 15 | [8 empty] | 0 | 15 |  |  | 14 | 24
[5 empty] | 16 | 15 | 15 | [17 empty] | 32 | 16 | [8 empty] | 0 | 16 |  |  | 15 | 25
[5 empty] | 17 | 16 | 16 | [17 empty] | 33 | 17 | [8 empty] | 0 | 17
[5 empty] | 18 | 17 | 17 | [17 empty] | 34 | 18 | [8 empty] | 0 | 18
[5 empty] | 19 | 18 | 18 | [17 empty] | 35 | 19 | [8 empty] | 0 | 19
[5 empty] | 20 | 19 | 19 | [17 empty] | 36 | 20 | [8 empty] | 0 | 20
[5 empty] | 21 | 20 | 20 | [17 empty] | 37 | 21 | [8 empty] | 0 | 21
[5 empty] | 22 | 21 | 21 | [17 empty] | 38 | 22 | [8 empty] | 0 | 22
[5 empty] | 23 | 22 | 22 | [17 empty] | 39 | 23 | [8 empty] | 0 | 23
[5 empty] | 24 | 23 | 23 | [17 empty] | 72 | 24 | [8 empty] | 0 | 24
[5 empty] | 25 | 24 | 24 | [17 empty] | 41 | 25 | [8 empty] | 0 | 25
[5 empty] | 26 | 25 | 25 | [17 empty] | 42 | 26 | [8 empty] | 0 | 26
[5 empty] | 27 | 26 | 26 | [17 empty] | 43 | 27 | [8 empty] | 0 | 27
[5 empty] | 28 | 27 | 27 | [17 empty] | 44 | 28 | [8 empty] | 0 | 28
[5 empty] | 29 | 28 | 28 | [17 empty] | 45 | 29 | [8 empty] | 0 | 29
[5 empty] | 30 | 29 | 29
[6 empty] | 30 | 30
[6 empty] | 31 | 31
1.18

## Resistor Selection (hidden)
TPS546D24 Resistor Programming Look-up Table
| Rbot code | 0 | 1 | 2 | 3 | 4 | 5 | 6 | 7 | 8 | 9 | 10 | 11 | 12 | 13 | 14 | 15 | 16 | 17 | 18 | 19 | 20 | 21 | 22 | 23 | 24 | 25 | 26 | 27 | 28 | 29 | 30 | 31 |  |  |  | MSEL1 | MSEL2 | VSEL | ADRSEL | Code
| Code | 4420 | 4870 | 5360 | 5900 | 6490 | 7150 | 7870 | 8660 | 9530 | 10500 | 11500 | 12700 | 14000 | 15400 | 16900 | 18700 | 20500 | 22600 | 24900 | 27400 | 30100 | 33200 | 36500 | 40200 | 44200 | 48700 | 53600 | 59000 | 64900 | 71500 | 78700 | 86600 | SHORT |  | 0 | Open | Open | Open | Open | SHORT
R_divider code | 0 | 18700 | 20500 | 22600 | 24900 | 27400 | 30100 | 33200 | 36500 | 40200 | 44200 | 48700 | 53600 | 59000 | 64900 | 71500 | 78700 | 86600 | 95300 | 105000 | 115000 | 127000 | 140000 | 154000 | 169000 | 187000 | 205000 | 226000 | 249000 | 274000 | 301000 | 332000 | 365000 | FLOAT |  | Open | Open | Open | Open | Open | FLOAT
| 1 | 9530 | 10500 | 11500 | 12700 | 14000 | 15400 | 16900 | 18700 | 20500 | 22600 | 24900 | 27400 | 30100 | 33200 | 36500 | 40200 | 44200 | 48700 | 53600 | 59000 | 64900 | 71500 | 78700 | 86600 | 95300 | 105000 | 115000 | 127000 | 140000 | 154000 | 169000 | 187000 | 0 | 4420 | 4640 | Open | 56200 | 21500 | 26100 | 0
| 2 | 6190 | 6810 | 7500 | 8250 | 9090 | 10000 | 11000 | 12100 | 13300 | 14700 | 15400 | 17800 | 19600 | 21500 | 22600 | 26100 | 28700 | 31600 | 34800 | 38300 | 42200 | 46400 | 51100 | 56200 | 61900 | 68100 | 75000 | 82500 | 90900 | 100000 | 110000 | 121000 | 1 | 4870 | 5620 | Open | 40200 | 15400 | 18700 | 1
| 3 | 4020 | 4420 | 4870 | 5360 | 5900 | 6490 | 7150 | 7870 | 8660 | 9530 | 10500 | 11500 | 12700 | 14000 | 15400 | 16900 | 18700 | 20500 | 22600 | 24900 | 27400 | 30100 | 33200 | 36500 | 40200 | 44200 | 48700 | 53600 | 59000 | 64900 | 71500 | 78700 | 2 | 5360 | 6810 | Open | 30100 | 11500 | 14000 | 2
| 4 | 2740 | 3010 | 3320 | 3650 | 4020 | 4420 | 4870 | 5360 | 5900 | 6490 | 7150 | 7870 | 8660 | 9530 | 10500 | 11500 | 12700 | 14000 | 15400 | 16900 | 18700 | 20500 | 22600 | 24900 | 27400 | 30100 | 33200 | 36500 | 40200 | 44200 | 48700 | 53600 | 3 | 5900 | 8250 | Open | 23700 | 9090 | 11000 | 3
| 5 | 1780 | 1960 | 2150 | 2370 | 2610 | 2870 | 3160 | 3480 | 3830 | 4220 | 4640 | 5110 | 5620 | 6190 | 6810 | 7500 | 8250 | 9090 | 10000 | 11000 | 12100 | 13300 | 14700 | 16200 | 17800 | 19600 | 21500 | 23700 | 26100 | 28700 | 31600 | 34800 | 4 | 6490 | 10000 | Open | 18700 | 7150 | 8660 | 4
| 6 | 1050 | 1150 | 1270 | 1400 | 1540 | 1690 | 1870 | 2050 | 2260 | 2490 | 2740 | 3010 | 3320 | 3650 | 4020 | 4420 | 4870 | 5360 | 5900 | 6490 | 7150 | 7870 | 8660 | 9530 | 10500 | 11500 | 12700 | 14000 | 15400 | 16900 | 18700 | 20500 | 5 | 7150 | 12100 | Open | 14700 | 5620 | 6810 | 5
| 7 | 487 | 536 | 590 | 649 | 715 | 787 | 866 | 953 | 1050 | 1150 | 1270 | 1400 | 1540 | 1690 | 1870 | 2050 | 2260 | 2490 | 2740 | 3010 | 3320 | 3650 | 4020 | 4420 | 4870 | 5360 | 5900 | 6490 | 7150 | 7870 | 8660 | 9530 | 6 | 7870 | 14700 | Open | 12100 | 4640 | 5620 | 6
| TPS546x24A Resistor Programming Look-up Table | [32 empty] | 7 | 8660 | 17800 | Open | 10000 | 3830 | 4640 | 7
| Rbot code | 0 | 1 | 2 | 3 | 4 | 5 | 6 | 7 | 8 | 9 | 10 | 11 | 12 | 13 | 14 | 15 | [16 empty] | 8 | 9530 | 21500 | Open | 8250 | 3160 | 3830 | 8
| Code | 4640 | 5620 | 6810 | 8250 | 10000 | 12100 | 14700 | 17800 | 21500 | 26100 | 31600 | 38300 | 46400 | 56200 | 68100 | 82500 | [16 empty] | 9 | 10500 | 26100 | Open | 6810 | 2610 | 3160 | 9
R_divider code | 0 | 21500 | 26100 | 31600 | 38300 | 46400 | 56200 | 68100 | 82500 | 100000 | 121000 | 147000 | 178000 | 215000 | 261000 | 316000 | 402000 | [16 empty] | 10 | 11500 | 31600 | Open | 5360 | 2050 | 2490 | 10
| 1 | 15400 | 18700 | 22600 | 27400 | 33200 | 40200 | 48700 | 59000 | 71500 | 86600 | 105000 | 127000 | 154000 | 187000 | 226000 | 274000 | [16 empty] | 11 | 12700 | 38300 | Open | 4220 | 1620 | 1960 | 11
| 2 | 11500 | 14000 | 16900 | 20500 | 24900 | 30100 | 36500 | 44200 | 53600 | 64900 | 78700 | 95300 | 115000 | 140000 | 169000 | 205000 | [16 empty] | 12 | 14000 | 46400 | Open | 3320 | 1270 | 1540 | 12
| 3 | 9090 | 11000 | 13300 | 16200 | 19600 | 23700 | 28700 | 34800 | 42200 | 51100 | 61900 | 75000 | 90900 | 110000 | 133000 | 162000 | [16 empty] | 13 | 15400 | 56200 | Open | 2490 | 953 | 1150 | 13
| 4 | 7150 | 8660 | 10500 | 12700 | 15400 | 18700 | 22600 | 27400 | 33200 | 40200 | 48700 | 59000 | 71500 | 86600 | 105000 | 127000 | [16 empty] | 14 | 16900 | 68100 | Open | 1870 | 715 | 866 | 14
| 5 | 5620 | 6810 | 8250 | 10000 | 12100 | 14700 | 17800 | 21500 | 26100 | 31600 | 38300 | 46400 | 56200 | 68100 | 82500 | 100000 | [16 empty] | 15 | 18700 | 82500 | Open | 1330 | 511 | 619 | 15
| 6 | 4640 | 5620 | 6810 | 8250 | 10000 | 12100 | 14700 | 17800 | 21500 | 26100 | 31600 | 38300 | 46400 | 56200 | 68100 | 82500 | [16 empty] | 16 | 20500 | [5 empty] | 16
| 7 | 3830 | 4640 | 5620 | 6810 | 8250 | 10000 | 12100 | 14700 | 17800 | 21500 | 26100 | 31600 | 38300 | 46400 | 56200 | 68100 | [16 empty] | 17 | 22600 | [5 empty] | 17
| 8 | 3160 | 3830 | 4640 | 5620 | 6810 | 8250 | 10000 | 12100 | 14700 | 17800 | 21500 | 26100 | 31600 | 38300 | 46400 | 56200 | [16 empty] | 18 | 24900 | [5 empty] | 18
| 9 | 2610 | 3160 | 3830 | 4640 | 5620 | 6810 | 8250 | 10000 | 12100 | 14700 | 17800 | 21500 | 26100 | 31600 | 38300 | 46400 | [16 empty] | 19 | 27400 | [5 empty] | 19
| 10 | 2050 | 2490 | 3010 | 3650 | 4420 | 5360 | 6490 | 7870 | 9530 | 11500 | 14000 | 16900 | 20500 | 24900 | 30100 | 36500 | [16 empty] | 20 | 30100 | [5 empty] | 20
| 11 | 1620 | 1960 | 2370 | 2870 | 3480 | 4220 | 5110 | 6190 | 7500 | 9090 | 11000 | 13300 | 16200 | 19600 | 23700 | 28700 | [16 empty] | 21 | 33200 | [5 empty] | 21
| 12 | 1270 | 1540 | 1870 | 2260 | 2740 | 3320 | 4020 | 4870 | 5900 | 7150 | 8660 | 10500 | 12700 | 15400 | 18700 | 22600 | [16 empty] | 22 | 36500 | [5 empty] | 22
| 13 | 953 | 1150 | 1400 | 1690 | 2050 | 2490 | 3010 | 3650 | 4420 | 5360 | 6490 | 7870 | 9530 | 11500 | 14000 | 16900 | [16 empty] | 23 | 40200 | [5 empty] | 23
| 14 | 715 | 866 | 1050 | 1270 | 1540 | 1870 | 2260 | 2740 | 3320 | 4020 | 4870 | 5900 | 7150 | 8660 | 10500 | 12700 | [16 empty] | 24 | 44200 | [5 empty] | 24
| 15 | 511 | 619 | 750 | 909 | 1100 | 1330 | 1620 | 1960 | 2370 | 2870 | 3480 | 4220 | 5110 | 6190 | 7500 | 9090 | [16 empty] | 25 | 48700 | [5 empty] | 25
[34 empty] | 26 | 53600 | [5 empty] | 26
[34 empty] | 27 | 59000 | [5 empty] | 27
[34 empty] | 28 | 64900 | [5 empty] | 28
[34 empty] | 29 | 71500 | [5 empty] | 29
[34 empty] | 30 | 78700 | [5 empty] | 30
[34 empty] | 31 | 86600 | [5 empty] | 31

## Sheet2 (hidden)
MSEL1 Comp Config |  |  |  | MSEL1 Freq Switch | MSEL2 OC FAULT/OC_WARN | MSEL2 TON_RISE | Number of Slaves | VSEL V Range |  |  | VSEL Vout Command | VSEL Vout scale loop | ADDRSEL PMB ADDR | ADDRSEL Phase shift/sync/IL
ILOOP gain mb = EEPROM; VLOOP gain mb = EEPROM, FSW = EEPROM |  |  |  | 275 | OCF = 52, OCW = 40 | 0.5 | None, stand alone | EEPROM |  |  | EEPROM |  | EEPROMP (24h / 36d) | 0°, Auto, 0x0020
ILOOP gain mb = EEPROM, VLOOP gain mb = EEPROM |  |  |  | 325 | OCF = 39, OCW = 30 | 1 | 1 Slave, 2 Phases | 0.50 to 0.55 | 0.5 | 0.55 | 0.5 |  | 10h / 16b | 0°, In 0x0040
ILOOP gain mb = 2, VLOOP gain mb = 0.5 |  |  |  | 450 | OCF = 26, OCW = 20 | 3 | 2 Slaves, 3 Phases | 0.60 to 0.74 | 0.6 | 0.74 | 0.51 |  | 11h / 17b | 90°, In 0x0041
ILOOP gain mb = 2, VLOOP gain mb = 1 |  |  |  | 550 | OCF = 14, OCW = 10 | 5 | 3 Slaves, 4 Phases | 0.75 to 0.89 | 0.75 | 0.89 | 0.52 |  | 12h / 18b | 120°, In 0x0031
ILOOP gain mb = 2, VLOOP gain mb = 2 |  |  |  | 650 |  | 7 |  | 0.90 to 1.04 | 0.9 | 1.04 | 0.53 |  | 13h / 19b | 180°, In 0x0042
ILOOP gain mb = 2, VLOOP gain mb = 4 |  |  |  | 900 |  | 10 |  | 1.05 to 1.19 | 1.05 | 1.19 | 0.54 |  | 14h / 20b | 240°, In 0x0032
ILOOP gain mb = 2, VLOOP gain mb = 8 |  |  |  | 1100 |  | 20 |  | 1.20 to 1.49 | 1.2 | 1.49 | 0.55 |  | 15h / 21b | 270°, In 0x0043
ILOOP gain mb = 3, VLOOP gain mb = 0.5 |  |  |  | 1500 |  | 31.5 |  | 1.50 to 1.79 | 1.5 | 1.79 | 0.56 |  | 16h / 22b | 0°, Out, 0x0020
ILOOP gain mb = 3, VLOOP gain mb = 1 | [7 empty] | 1.80 to 2.09 | 1.8 | 2.09 | 0.57 |  | 17h / 23b | 180°, Out, 0x0042
ILOOP gain mb = 3, VLOOP gain mb = 2 | [7 empty] | 2.10 to 2.39 | 2.1 | 2.39 | 0.58 |  | 18h / 24b
ILOOP gain mb = 3, VLOOP gain mb = 4 | [7 empty] | 2.40 to 2.99 | 2.4 | 2.99 | 0.59 |  | 19h / 25b
ILOOP gain mb = 3, VLOOP gain mb = 8 | [7 empty] | 3.00 to 3.59 | 3 | 3.59 | 0.6 |  | 1Ah / 26b
ILOOP gain mb = 4, VLOOP gain mb = 0.5 | [7 empty] | 3.60 to 4.19 | 3.6 | 4.19 | 0.61 |  | 1Bh / 27b
ILOOP gain mb = 4, VLOOP gain mb = 1 | [7 empty] | 4.20 to 4.76 | 4.2 | 4.76 | 0.62 |  | 1Ch / 28b
ILOOP gain mb = 4, VLOOP gain mb = 2 | [7 empty] | 4.80 to 5.39 | 4.8 | 5.39 | 0.63 |  | 1Dh / 29b
ILOOP gain mb = 4, VLOOP gain mb = 4 | [7 empty] | 5.40 to 6.00 | 5.4 | 6 | 0.64 |  | 1Eh / 30b
ILOOP gain mb = 4, VLOOP gain mb = 8 | [10 empty] | 0.65 |  | 1Fh / 31b
ILOOP gain mb = 5, VLOOP gain mb = 0.5 | [10 empty] | 0.66
ILOOP gain mb = 5, VLOOP gain mb = 1 | [10 empty] | 0.67
ILOOP gain mb = 5, VLOOP gain mb = 2 | [10 empty] | 0.68
ILOOP gain mb = 5, VLOOP gain mb = 4 | [10 empty] | 0.69
ILOOP gain mb = 5, VLOOP gain mb = 8 | [10 empty] | 0.7
ILOOP gain mb = 6, VLOOP gain mb = 0.5 | [10 empty] | 0.71
ILOOP gain mb = 6, VLOOP gain mb = 1 | [10 empty] | 0.72
ILOOP gain mb = 6, VLOOP gain mb = 2 | [10 empty] | 0.73
ILOOP gain mb = 6, VLOOP gain mb = 4 | [10 empty] | 0.74
ILOOP gain mb = 6, VLOOP gain mb = 8 | [10 empty] | 0.75
ILOOP gain mb = 7, VLOOP gain mb = 0.5 | [10 empty] | 0.76
ILOOP gain mb = 7, VLOOP gain mb = 1 | [10 empty] | 0.77
ILOOP gain mb = 7, VLOOP gain mb = 2 | [10 empty] | 0.78
ILOOP gain mb = 7, VLOOP gain mb = 4 | [10 empty] | 0.79
ILOOP gain mb = 7, VLOOP gain mb = 8 | [10 empty] | 0.8
ILOOP gain mb = 10, VLOOP gain mb = 2 | [10 empty] | 0.81
0.82
0.83
0.84
| Rd |  | Rb | [7 empty] | 0.85
| Code | Value | Code | Value | [6 empty] | 0.86
275ILOOP gain mb = EEPROM; VLOOP gain mb = EEPROM, FSW = EEPROM |  |  | Open | [7 empty] | 0.87
275ILOOP gain mb = EEPROM, VLOOP gain mb = EEPROM |  |  | 0 | [7 empty] | 0.88
275ILOOP gain mb = 2, VLOOP gain mb = 0.5 |  |  | 1 | [7 empty] | 0.89
275ILOOP gain mb = 2, VLOOP gain mb = 1 |  |  | 2 | [7 empty] | 0.9
275ILOOP gain mb = 2, VLOOP gain mb = 2 |  |  | 3 | [7 empty] | 0.91
275ILOOP gain mb = 2, VLOOP gain mb = 4 |  |  | 4 | [7 empty] | 0.92
275ILOOP gain mb = 2, VLOOP gain mb = 8 |  |  | 5 | [7 empty] | 0.93
275ILOOP gain mb = 3, VLOOP gain mb = 0.5 |  |  | 6 | [7 empty] | 0.94
275ILOOP gain mb = 3, VLOOP gain mb = 1 |  |  | 0 | [7 empty] | 0.95
275ILOOP gain mb = 3, VLOOP gain mb = 2 |  |  | 1 | [7 empty] | 0.96
275ILOOP gain mb = 3, VLOOP gain mb = 4 |  |  | 2 | [7 empty] | 0.97
275ILOOP gain mb = 3, VLOOP gain mb = 8 |  |  | 3 | [7 empty] | 0.98
275ILOOP gain mb = 4, VLOOP gain mb = 0.5 |  |  | 11 | [7 empty] | 0.99
275ILOOP gain mb = 4, VLOOP gain mb = 1 |  |  | 4 | [7 empty] | 1
275ILOOP gain mb = 4, VLOOP gain mb = 2 |  |  | 5 | [7 empty] | 1.01
275ILOOP gain mb = 4, VLOOP gain mb = 4 |  |  | 6 | [7 empty] | 1.02
275ILOOP gain mb = 4, VLOOP gain mb = 8 |  |  | 7 | [7 empty] | 1.03
275ILOOP gain mb = 5, VLOOP gain mb = 0.5 |  |  | 0 | [7 empty] | 1.04
275ILOOP gain mb = 5, VLOOP gain mb = 1 |  |  | 8 | [7 empty] | 1.05
275ILOOP gain mb = 5, VLOOP gain mb = 2 |  |  | 9 | [7 empty] | 1.06
275ILOOP gain mb = 5, VLOOP gain mb = 4 |  |  | 10 | [7 empty] | 1.07
275ILOOP gain mb = 5, VLOOP gain mb = 8 |  |  | 11 | [7 empty] | 1.08
275ILOOP gain mb = 6, VLOOP gain mb = 0.5 |  |  | 5 | [7 empty] | 1.09
275ILOOP gain mb = 6, VLOOP gain mb = 1 |  |  | 12 | [7 empty] | 1.1
275ILOOP gain mb = 6, VLOOP gain mb = 2 |  |  | 13 | [7 empty] | 1.11
275ILOOP gain mb = 6, VLOOP gain mb = 4 |  |  | 14 | [7 empty] | 1.12
275ILOOP gain mb = 6, VLOOP gain mb = 8 |  |  | 15 | [7 empty] | 1.13
275ILOOP gain mb = 7, VLOOP gain mb = 0.5 |  |  | 10 | [7 empty] | 1.14
275ILOOP gain mb = 7, VLOOP gain mb = 1 |  |  | 11 | [7 empty] | 1.15
275ILOOP gain mb = 7, VLOOP gain mb = 2 |  |  | 12 | [7 empty] | 1.16
275ILOOP gain mb = 7, VLOOP gain mb = 4 |  |  | 13 | [7 empty] | 1.17
275ILOOP gain mb = 7, VLOOP gain mb = 8 |  |  | 14 | [7 empty] | 1.18
275ILOOP gain mb = 10, VLOOP gain mb = 2 |  |  | 15 | [7 empty] | 1.19
325ILOOP gain mb = EEPROM; VLOOP gain mb = EEPROM, FSW = EEPROM | [10 empty] | 1.2
325ILOOP gain mb = EEPROM, VLOOP gain mb = EEPROM | [10 empty] | 1.22
325ILOOP gain mb = 2, VLOOP gain mb = 0.5 | [10 empty] | 1.24
325ILOOP gain mb = 2, VLOOP gain mb = 1 | [10 empty] | 1.26
325ILOOP gain mb = 2, VLOOP gain mb = 2 | [10 empty] | 1.28
325ILOOP gain mb = 2, VLOOP gain mb = 4 | [10 empty] | 1.3
325ILOOP gain mb = 2, VLOOP gain mb = 8 | [10 empty] | 1.32
325ILOOP gain mb = 3, VLOOP gain mb = 0.5 | [10 empty] | 1.34
325ILOOP gain mb = 3, VLOOP gain mb = 1 | [10 empty] | 1.36
325ILOOP gain mb = 3, VLOOP gain mb = 2 | [10 empty] | 1.38
325ILOOP gain mb = 3, VLOOP gain mb = 4 | [10 empty] | 1.4
325ILOOP gain mb = 3, VLOOP gain mb = 8 | [10 empty] | 1.42
325ILOOP gain mb = 4, VLOOP gain mb = 0.5 | [10 empty] | 1.44
325ILOOP gain mb = 4, VLOOP gain mb = 1 | [10 empty] | 1.46
325ILOOP gain mb = 4, VLOOP gain mb = 2 | [10 empty] | 1.48
325ILOOP gain mb = 4, VLOOP gain mb = 4 | [10 empty] | 1.5
325ILOOP gain mb = 4, VLOOP gain mb = 8 | [10 empty] | 1.52
325ILOOP gain mb = 5, VLOOP gain mb = 0.5 | [10 empty] | 1.54
325ILOOP gain mb = 5, VLOOP gain mb = 1 | [10 empty] | 1.56
325ILOOP gain mb = 5, VLOOP gain mb = 2 | [10 empty] | 1.58
325ILOOP gain mb = 5, VLOOP gain mb = 4 | [10 empty] | 1.6
325ILOOP gain mb = 5, VLOOP gain mb = 8 | [10 empty] | 1.62
325ILOOP gain mb = 6, VLOOP gain mb = 0.5 | [10 empty] | 1.64
325ILOOP gain mb = 6, VLOOP gain mb = 1 | [10 empty] | 1.66
325ILOOP gain mb = 6, VLOOP gain mb = 2 | [10 empty] | 1.68
325ILOOP gain mb = 6, VLOOP gain mb = 4 | [10 empty] | 1.7
325ILOOP gain mb = 6, VLOOP gain mb = 8 | [10 empty] | 1.72
325ILOOP gain mb = 7, VLOOP gain mb = 0.5 | [10 empty] | 1.74
325ILOOP gain mb = 7, VLOOP gain mb = 1 | [10 empty] | 1.76
325ILOOP gain mb = 7, VLOOP gain mb = 2 | [10 empty] | 1.78
325ILOOP gain mb = 7, VLOOP gain mb = 4 | [10 empty] | 1.8
325ILOOP gain mb = 7, VLOOP gain mb = 8 | [10 empty] | 1.82
325ILOOP gain mb = 10, VLOOP gain mb = 2 | [10 empty] | 1.84
450ILOOP gain mb = EEPROM; VLOOP gain mb = EEPROM, FSW = EEPROM | [10 empty] | 1.86
450ILOOP gain mb = EEPROM, VLOOP gain mb = EEPROM | [10 empty] | 1.88
450ILOOP gain mb = 2, VLOOP gain mb = 0.5 | [10 empty] | 1.9
450ILOOP gain mb = 2, VLOOP gain mb = 1 | [10 empty] | 1.92
450ILOOP gain mb = 2, VLOOP gain mb = 2 | [10 empty] | 1.94
450ILOOP gain mb = 2, VLOOP gain mb = 4 | [10 empty] | 1.96
450ILOOP gain mb = 2, VLOOP gain mb = 8 | [10 empty] | 1.98
450ILOOP gain mb = 3, VLOOP gain mb = 0.5 | [10 empty] | 2
450ILOOP gain mb = 3, VLOOP gain mb = 1 | [10 empty] | 2.02
450ILOOP gain mb = 3, VLOOP gain mb = 2 | [10 empty] | 2.04
450ILOOP gain mb = 3, VLOOP gain mb = 4 | [10 empty] | 2.06
450ILOOP gain mb = 3, VLOOP gain mb = 8 | [10 empty] | 2.08
450ILOOP gain mb = 4, VLOOP gain mb = 0.5 | [10 empty] | 2.1
450ILOOP gain mb = 4, VLOOP gain mb = 1 | [10 empty] | 2.12
450ILOOP gain mb = 4, VLOOP gain mb = 2 | [10 empty] | 2.14
450ILOOP gain mb = 4, VLOOP gain mb = 4 | [10 empty] | 2.16
450ILOOP gain mb = 4, VLOOP gain mb = 8 | [10 empty] | 2.18
450ILOOP gain mb = 5, VLOOP gain mb = 0.5 | [10 empty] | 2.2
450ILOOP gain mb = 5, VLOOP gain mb = 1 | [10 empty] | 2.22
450ILOOP gain mb = 5, VLOOP gain mb = 2 | [10 empty] | 2.24
450ILOOP gain mb = 5, VLOOP gain mb = 4 | [10 empty] | 2.26
450ILOOP gain mb = 5, VLOOP gain mb = 8 | [10 empty] | 2.28
450ILOOP gain mb = 6, VLOOP gain mb = 0.5 | [10 empty] | 2.3
450ILOOP gain mb = 6, VLOOP gain mb = 1 | [10 empty] | 2.32
450ILOOP gain mb = 6, VLOOP gain mb = 2 | [10 empty] | 2.34
450ILOOP gain mb = 6, VLOOP gain mb = 4 | [10 empty] | 2.36
450ILOOP gain mb = 6, VLOOP gain mb = 8 | [10 empty] | 2.38
450ILOOP gain mb = 7, VLOOP gain mb = 0.5 | [10 empty] | 2.4
450ILOOP gain mb = 7, VLOOP gain mb = 1 | [10 empty] | 2.44
450ILOOP gain mb = 7, VLOOP gain mb = 2 | [10 empty] | 2.48
450ILOOP gain mb = 7, VLOOP gain mb = 4 | [10 empty] | 2.52
450ILOOP gain mb = 7, VLOOP gain mb = 8 | [10 empty] | 2.56
450ILOOP gain mb = 10, VLOOP gain mb = 2 | [10 empty] | 2.6
550ILOOP gain mb = EEPROM; VLOOP gain mb = EEPROM, FSW = EEPROM | [10 empty] | 2.64
550ILOOP gain mb = EEPROM, VLOOP gain mb = EEPROM | [10 empty] | 2.68
550ILOOP gain mb = 2, VLOOP gain mb = 0.5 | [10 empty] | 2.72
550ILOOP gain mb = 2, VLOOP gain mb = 1 | [10 empty] | 2.76
550ILOOP gain mb = 2, VLOOP gain mb = 2 | [10 empty] | 2.8
550ILOOP gain mb = 2, VLOOP gain mb = 4 | [10 empty] | 2.84
550ILOOP gain mb = 2, VLOOP gain mb = 8 | [10 empty] | 2.88
550ILOOP gain mb = 3, VLOOP gain mb = 0.5 | [10 empty] | 2.92
550ILOOP gain mb = 3, VLOOP gain mb = 1 | [10 empty] | 2.96
550ILOOP gain mb = 3, VLOOP gain mb = 2 | [10 empty] | 3
550ILOOP gain mb = 3, VLOOP gain mb = 4 | [10 empty] | 3.04
550ILOOP gain mb = 3, VLOOP gain mb = 8 | [10 empty] | 3.08
550ILOOP gain mb = 4, VLOOP gain mb = 0.5 | [10 empty] | 3.12
550ILOOP gain mb = 4, VLOOP gain mb = 1 | [10 empty] | 3.16
550ILOOP gain mb = 4, VLOOP gain mb = 2 | [10 empty] | 3.2
550ILOOP gain mb = 4, VLOOP gain mb = 4 | [10 empty] | 3.24
550ILOOP gain mb = 4, VLOOP gain mb = 8 | [10 empty] | 3.28
550ILOOP gain mb = 5, VLOOP gain mb = 0.5 | [10 empty] | 3.32
550ILOOP gain mb = 5, VLOOP gain mb = 1 | [10 empty] | 3.36
550ILOOP gain mb = 5, VLOOP gain mb = 2 | [10 empty] | 3.4
550ILOOP gain mb = 5, VLOOP gain mb = 4 | [10 empty] | 3.44
550ILOOP gain mb = 5, VLOOP gain mb = 8 | [10 empty] | 3.48
550ILOOP gain mb = 6, VLOOP gain mb = 0.5 | [10 empty] | 3.52
550ILOOP gain mb = 6, VLOOP gain mb = 1 | [10 empty] | 3.56
550ILOOP gain mb = 6, VLOOP gain mb = 2 | [10 empty] | 3.6
550ILOOP gain mb = 6, VLOOP gain mb = 4 | [10 empty] | 3.64
550ILOOP gain mb = 6, VLOOP gain mb = 8 | [10 empty] | 3.68
550ILOOP gain mb = 7, VLOOP gain mb = 0.5 | [10 empty] | 3.72
550ILOOP gain mb = 7, VLOOP gain mb = 1 | [10 empty] | 3.76
550ILOOP gain mb = 7, VLOOP gain mb = 2 | [10 empty] | 3.8
550ILOOP gain mb = 7, VLOOP gain mb = 4 | [10 empty] | 3.84
550ILOOP gain mb = 7, VLOOP gain mb = 8 | [10 empty] | 3.88
550ILOOP gain mb = 10, VLOOP gain mb = 2 | [10 empty] | 3.92
650ILOOP gain mb = EEPROM; VLOOP gain mb = EEPROM, FSW = EEPROM | [10 empty] | 3.96
650ILOOP gain mb = EEPROM, VLOOP gain mb = EEPROM | [10 empty] | 4
650ILOOP gain mb = 2, VLOOP gain mb = 0.5 | [10 empty] | 4.04
650ILOOP gain mb = 2, VLOOP gain mb = 1 | [10 empty] | 4.08
650ILOOP gain mb = 2, VLOOP gain mb = 2 | [10 empty] | 4.12
650ILOOP gain mb = 2, VLOOP gain mb = 4 | [10 empty] | 4.16
650ILOOP gain mb = 2, VLOOP gain mb = 8 | [10 empty] | 4.2
650ILOOP gain mb = 3, VLOOP gain mb = 0.5 | [10 empty] | 4.24
650ILOOP gain mb = 3, VLOOP gain mb = 1 | [10 empty] | 4.28
650ILOOP gain mb = 3, VLOOP gain mb = 2 | [10 empty] | 4.32
650ILOOP gain mb = 3, VLOOP gain mb = 4 | [10 empty] | 4.36
650ILOOP gain mb = 3, VLOOP gain mb = 8 | [10 empty] | 4.4
650ILOOP gain mb = 4, VLOOP gain mb = 0.5 | [10 empty] | 4.44
650ILOOP gain mb = 4, VLOOP gain mb = 1 | [10 empty] | 4.48
650ILOOP gain mb = 4, VLOOP gain mb = 2 | [10 empty] | 4.52
650ILOOP gain mb = 4, VLOOP gain mb = 4 | [10 empty] | 4.56
650ILOOP gain mb = 4, VLOOP gain mb = 8 | [10 empty] | 4.6
650ILOOP gain mb = 5, VLOOP gain mb = 0.5 | [10 empty] | 4.64
650ILOOP gain mb = 5, VLOOP gain mb = 1 | [10 empty] | 4.68
650ILOOP gain mb = 5, VLOOP gain mb = 2 | [10 empty] | 4.72
650ILOOP gain mb = 5, VLOOP gain mb = 4 | [10 empty] | 4.76
650ILOOP gain mb = 5, VLOOP gain mb = 8 | [10 empty] | 4.8
650ILOOP gain mb = 6, VLOOP gain mb = 0.5 | [10 empty] | 4.84
650ILOOP gain mb = 6, VLOOP gain mb = 1 | [10 empty] | 4.88
650ILOOP gain mb = 6, VLOOP gain mb = 2 | [10 empty] | 4.92
650ILOOP gain mb = 6, VLOOP gain mb = 4 | [10 empty] | 4.96
650ILOOP gain mb = 6, VLOOP gain mb = 8 | [10 empty] | 5
650ILOOP gain mb = 7, VLOOP gain mb = 0.5 | [10 empty] | 5.04
650ILOOP gain mb = 7, VLOOP gain mb = 1 | [10 empty] | 5.08
650ILOOP gain mb = 7, VLOOP gain mb = 2 | [10 empty] | 5.12
650ILOOP gain mb = 7, VLOOP gain mb = 4 | [10 empty] | 5.16
650ILOOP gain mb = 7, VLOOP gain mb = 8 | [10 empty] | 5.2
650ILOOP gain mb = 10, VLOOP gain mb = 2 | [10 empty] | 5.24
900ILOOP gain mb = EEPROM; VLOOP gain mb = EEPROM, FSW = EEPROM | [10 empty] | 5.28
900ILOOP gain mb = EEPROM, VLOOP gain mb = EEPROM | [10 empty] | 5.32
900ILOOP gain mb = 2, VLOOP gain mb = 0.5 | [10 empty] | 5.36
900ILOOP gain mb = 2, VLOOP gain mb = 1 | [10 empty] | 5.4
900ILOOP gain mb = 2, VLOOP gain mb = 2 | [10 empty] | 5.44
900ILOOP gain mb = 2, VLOOP gain mb = 4 | [10 empty] | 5.48
900ILOOP gain mb = 2, VLOOP gain mb = 8 | [10 empty] | 5.52
900ILOOP gain mb = 3, VLOOP gain mb = 0.5 | [10 empty] | 5.56
900ILOOP gain mb = 3, VLOOP gain mb = 1 | [10 empty] | 5.6
900ILOOP gain mb = 3, VLOOP gain mb = 2 | [10 empty] | 5.64
900ILOOP gain mb = 3, VLOOP gain mb = 4 | [10 empty] | 5.68
900ILOOP gain mb = 3, VLOOP gain mb = 8 | [10 empty] | 5.72
900ILOOP gain mb = 4, VLOOP gain mb = 0.5 | [10 empty] | 5.76
900ILOOP gain mb = 4, VLOOP gain mb = 1 | [10 empty] | 5.8
900ILOOP gain mb = 4, VLOOP gain mb = 2 | [10 empty] | 5.84
900ILOOP gain mb = 4, VLOOP gain mb = 4 | [10 empty] | 5.88
900ILOOP gain mb = 4, VLOOP gain mb = 8 | [10 empty] | 5.92
900ILOOP gain mb = 5, VLOOP gain mb = 0.5 | [10 empty] | 5.96
900ILOOP gain mb = 5, VLOOP gain mb = 1 | [10 empty] | 6
900ILOOP gain mb = 5, VLOOP gain mb = 2
900ILOOP gain mb = 5, VLOOP gain mb = 4
900ILOOP gain mb = 5, VLOOP gain mb = 8
900ILOOP gain mb = 6, VLOOP gain mb = 0.5
900ILOOP gain mb = 6, VLOOP gain mb = 1
900ILOOP gain mb = 6, VLOOP gain mb = 2
900ILOOP gain mb = 6, VLOOP gain mb = 4
900ILOOP gain mb = 6, VLOOP gain mb = 8
900ILOOP gain mb = 7, VLOOP gain mb = 0.5
900ILOOP gain mb = 7, VLOOP gain mb = 1
900ILOOP gain mb = 7, VLOOP gain mb = 2
900ILOOP gain mb = 7, VLOOP gain mb = 4
900ILOOP gain mb = 7, VLOOP gain mb = 8
900ILOOP gain mb = 10, VLOOP gain mb = 2
1100ILOOP gain mb = EEPROM; VLOOP gain mb = EEPROM, FSW = EEPROM
1100ILOOP gain mb = EEPROM, VLOOP gain mb = EEPROM
1100ILOOP gain mb = 2, VLOOP gain mb = 0.5
1100ILOOP gain mb = 2, VLOOP gain mb = 1
1100ILOOP gain mb = 2, VLOOP gain mb = 2
1100ILOOP gain mb = 2, VLOOP gain mb = 4
1100ILOOP gain mb = 2, VLOOP gain mb = 8
1100ILOOP gain mb = 3, VLOOP gain mb = 0.5
1100ILOOP gain mb = 3, VLOOP gain mb = 1
1100ILOOP gain mb = 3, VLOOP gain mb = 2
1100ILOOP gain mb = 3, VLOOP gain mb = 4
1100ILOOP gain mb = 3, VLOOP gain mb = 8
1100ILOOP gain mb = 4, VLOOP gain mb = 0.5
1100ILOOP gain mb = 4, VLOOP gain mb = 1
1100ILOOP gain mb = 4, VLOOP gain mb = 2
1100ILOOP gain mb = 4, VLOOP gain mb = 4
1100ILOOP gain mb = 4, VLOOP gain mb = 8
1100ILOOP gain mb = 5, VLOOP gain mb = 0.5
1100ILOOP gain mb = 5, VLOOP gain mb = 1
1100ILOOP gain mb = 5, VLOOP gain mb = 2
1100ILOOP gain mb = 5, VLOOP gain mb = 4
1100ILOOP gain mb = 5, VLOOP gain mb = 8
1100ILOOP gain mb = 6, VLOOP gain mb = 0.5
1100ILOOP gain mb = 6, VLOOP gain mb = 1
1100ILOOP gain mb = 6, VLOOP gain mb = 2
1100ILOOP gain mb = 6, VLOOP gain mb = 4
1100ILOOP gain mb = 6, VLOOP gain mb = 8
1100ILOOP gain mb = 7, VLOOP gain mb = 0.5
1100ILOOP gain mb = 7, VLOOP gain mb = 1
1100ILOOP gain mb = 7, VLOOP gain mb = 2
1100ILOOP gain mb = 7, VLOOP gain mb = 4
1100ILOOP gain mb = 7, VLOOP gain mb = 8
1100ILOOP gain mb = 10, VLOOP gain mb = 2
1500ILOOP gain mb = EEPROM; VLOOP gain mb = EEPROM, FSW = EEPROM
1500ILOOP gain mb = EEPROM, VLOOP gain mb = EEPROM
1500ILOOP gain mb = 2, VLOOP gain mb = 0.5
1500ILOOP gain mb = 2, VLOOP gain mb = 1
1500ILOOP gain mb = 2, VLOOP gain mb = 2
1500ILOOP gain mb = 2, VLOOP gain mb = 4
1500ILOOP gain mb = 2, VLOOP gain mb = 8
1500ILOOP gain mb = 3, VLOOP gain mb = 0.5
1500ILOOP gain mb = 3, VLOOP gain mb = 1
1500ILOOP gain mb = 3, VLOOP gain mb = 2
1500ILOOP gain mb = 3, VLOOP gain mb = 4
1500ILOOP gain mb = 3, VLOOP gain mb = 8
1500ILOOP gain mb = 4, VLOOP gain mb = 0.5
1500ILOOP gain mb = 4, VLOOP gain mb = 1
1500ILOOP gain mb = 4, VLOOP gain mb = 2
1500ILOOP gain mb = 4, VLOOP gain mb = 4
1500ILOOP gain mb = 4, VLOOP gain mb = 8
1500ILOOP gain mb = 5, VLOOP gain mb = 0.5
1500ILOOP gain mb = 5, VLOOP gain mb = 1
1500ILOOP gain mb = 5, VLOOP gain mb = 2
1500ILOOP gain mb = 5, VLOOP gain mb = 4
1500ILOOP gain mb = 5, VLOOP gain mb = 8
1500ILOOP gain mb = 6, VLOOP gain mb = 0.5
1500ILOOP gain mb = 6, VLOOP gain mb = 1
1500ILOOP gain mb = 6, VLOOP gain mb = 2
1500ILOOP gain mb = 6, VLOOP gain mb = 4
1500ILOOP gain mb = 6, VLOOP gain mb = 8
1500ILOOP gain mb = 7, VLOOP gain mb = 0.5
1500ILOOP gain mb = 7, VLOOP gain mb = 1
1500ILOOP gain mb = 7, VLOOP gain mb = 2
1500ILOOP gain mb = 7, VLOOP gain mb = 4
1500ILOOP gain mb = 7, VLOOP gain mb = 8
1500ILOOP gain mb = 10, VLOOP gain mb = 2

## Concatenation (hidden)
VSEL | MSEL1 | MSEL2 | ADRSEL | Inductance
Open | 21500 | Open | 2050 | 0.271
17800 | 31600 | FLOAT | 10000 | 0.068
Top Resistor: | Top Resistor: | Top Resistor: | Top Resistor: | Maximum:
Bottom Resistor: | Bottom Resistor: | Bottom Resistor: | Bottom Resistor: | Minimum:
Top Resistor: Open | Top Resistor: 21500 | Top Resistor: Open | Top Resistor: 2050 | Maximum: 0.271
Bottom Resistor: 17800 | Bottom Resistor: 31600 | Bottom Resistor: FLOAT | Bottom Resistor: 10000 | Minimum: 0.068