## Device Calculator
Design Calculations
Parameter | Input | Recommended | Selected Value | Calculated with Selected Value | Units | Description | 0.784 | 0.816
Device Part Number | TPS546D24A |  |  |  | P/N | Device Part Number |  | Key
IC IOUT MAX |  | 40 |  |  | A | Maximum Recommended Per Phase Current (Based on Device Selected) |  | User Entered Value
Pvin | 12 |  |  |  | V | Input Voltage (If Yellow, AVIN or VDD5 needs to be provided from a separate supply > 4.0V) | 5.5 | Fixed IC Parameter
Vout | 0.8 |  |  |  | V | Nominal Regulated Output Voltage |  | Calculated Parameter
VOSL |  |  | 0.5 |  | V | Internal Divider Ratio (Vout Scale Loop) |  | Recommended Component Value
Vref |  |  |  | 0.4 | V | Internal Reference Voltage (VOUT x VOUT_SCALE_LOOP - Warning or Caution - See Comment) |  | Design Caution
Iout | 11 |  |  |  | A | Total Output Current |  | Design Warning
# of Phases | 1 |  |  |  | Count | Number of Phases Used
Current per Phase |  | 11 |  |  | A | Per Phase Current
Iout(trans) | 2 |  |  |  | A | Load Step / Load Release Transient Current |  | This design tool is intended to provide assistance during schematic development, component selection and design review for power supplies using the TPS546x24A devices. Please refer to the TPS546x24A datasheets for more information and layout recommendations. Some cells are protected to prevent accidental edits. There is no password to unlock them.
Vout(rip) | 40 |  |  |  | mV | Steady State peak to peak output voltage ripple
Vunder | 20 |  |  |  | mV | Transient response Undershoot Voltage
Vover | 20 |  |  |  | mV | Transient response Overshoot Voltage
FRQUENCY_SWITCH | 550 |  |  |  | kHz | Switching Frequency (If Yellow, option is not available through pin strapping)
Choose the Output Inductor (Lout)
The inductance is selected based on a p-p ripple current target. Smaller L reduces solution size while larger L reduces AC loss.
Ind-Volt |  | 1.3576 |  |  | Volt-uSec | Inductor Volt-second during operation
L(10%) |  | 1.2342 |  |  | uH | Maximum recommended inductor value (Inductor ripple 10% of full load)
L(40%) |  | 0.30854 |  |  | uH | Minimum recommended inductor value (Inductor ripple 40% of full load)
L(target) |  | 0.41139 |  |  | uH | Recommended target inductor value (Inductor ripple 30% of full load)
Inductor Value |  |  | 0.175 |  | uH | Nominal Inductor Value selected
Inductor Derating |  |  | 80 |  | % | Percentage of Nominal Inductance remaining after Tolerance, Thermal, and Saturation derating
Inductance |  |  |  | 0.14 | uH | Inductor Value after derating
Ipk-pk |  |  |  | 9.697 | A | Peak to Peak ripple current on inductor (Between 2 and 14 for Pin-Strapped Compensation)
Inductor Current Slope |  |  |  | 12.987 | A/Tsw-V | Inductor Current Slope per Switching Cycle-V
Iout/Ipk-pk |  |  |  | 0.88154 | A/A | Inductor Ripple Current to Full Load current Ratio
Ipk |  |  |  | 15.8485 | A/A | Peak Inductor current at full load (Compare to Inductor Saturation Current)
Irms |  |  |  | 11.3506 | Arms | Inductor RMS current (Compare to Inductor Thermal Current)
Choose the Output Capacitor (Cout)
The output capacitance is deteremind based on the output ripple, transient and stability requirements. These calculations do not support mixed type output capacitors.
Cout Ripple |  | 55.0964 |  |  | uF | Minimum Output Capacitance to meet Ripple Requirement (Does not include ESR)
Cout Under |  | 289.3726 |  |  | uF | Based on Fco @ 1/10 Fsw (Does not Inlcude ESR)
Cout Over |  | 289.3726 |  |  | uF | Based on Fco @ 1/10 Fsw (Does not Include ESR)
Bulk Output Capacitor |  |  | 470 |  | uF | Nominal value of a Single Bulk/Polymer/Electrolytic Output Capacitor
Capacitor Derating (Bulk) |  |  | 70 |  | % | Percentage of Nominal Bulk Capacitance remaining after Tolerance, Thermal, and DC Bias derating
Cout (bulk) |  |  |  | 329 | uF | Single Bulk Capacitor Capactiance
ESR (bulk) |  |  | 3 |  | mOhms | Single Bulk Capacitor ESR
Count (bulk) |  |  | 2 |  |  | Number of Bulk Capacitors (Total, include all phases)
Total Bulk Cout |  |  |  | 658 | uF | Total Bulk Output Capacitance
Total Bulk ESR |  |  |  | 1.5 | mOhms | Effective Bulk Capacitance ESR
Ceramic Output Capacitor |  |  | 61 |  | uF | Nominal value of a Single Ceramic Output Capacitor
Capacitor Derating (Cer) |  |  | 65 |  | % | Percentage of Nominal Ceramic Capacitance remaining after Tolerance, Thermal, and DC Bias derating
ESR (Cer) |  |  | 1 |  | mOhms | Single Ceramic Capacitor ESR
Count (Cer) |  |  | 8 |  |  | Number of Ceramic Capacitors (Total, include all phases)
Cout (Cer) |  |  |  | 39.65 | uF | Single Ceramic Capacitor Capactiance
Total Ceramic Cout |  |  |  | 317.2 | uF | Total Ceramic Output Capacitance
Total Ceramic ESR |  |  |  | 0.125 | mOhms | Effective Ceramic Capacitance ESR
Cout(total) |  |  |  | 975.2 | uF | Total Bulk + Ceramic Output Capacitance
Cout-Max User | 1300 |  |  |  | uF | User Entered Maximum Total Output Capacitance (may be used to set voltage loop zero frequency)
Cout-Max |  | 1428 |  |  | uF | Maximum Output Capacitance used for loop compensation calculations (max of total Nominal capacitance, total derated capacitance, user entered maximum)
Fco(Cout-max) |  | 18.1077 |  |  | kHz | Loop Unity Gain Frequency with Cout Max (may be used to set voltage loop zero frequency)
Zout (Fsw) |  | 0.57946 |  |  | mOhms | Output Impedance at Swiching Frequency
Vout_ripple |  | 5.619 |  |  | mV | Estimated Output Voltage Ripple Ipk-pk x Zout (Fsw)
Zout (Fsw/10) |  | 3.0786 |  |  | mOhms | Output Impedance at 1/10 Switching Frequency (Typical Voltage Crossover)
Choose the Input Capacitor (Cin)
The input capacitance is deteremind based on the input ripple requirements. Additional bulk input capacitance may be needed for transients. 0.1µF high frequency bypass capacitors are also required.
Qin |  | 1.3333 |  |  | uC | Input Charge per switching cycle
Cin(cer) min |  | 5.3333 |  |  | uF | Minimum recommended Ceramic Input Capacitance (Limit Vin Ripple to < 250mV)
Cin(cer) |  |  | 78 |  | uF | Selected input capacitance
Vin(rip) |  |  |  | 17.094 | mV | Calculated input voltage ripple
Irms(Cin) |  |  |  | 3.3593 | A | Input Capacitor RMS ripple current. Compare to Capacitor RMS ripple current rating. Recommend not using Capacitors above 1/2 rated RMS current.
Choose the Input Capacitor (Cin)
The input capacitance is deteremind based on the input ripple requirements. Additional bulk input capacitance may be needed for transients. 0.1µF high frequency bypass capacitors are also required.
Modulator Ratio |  | 5.5 |  |  |  | PVIN / VRAMP(mod)
Current Sense Gain |  | 6.155 |  |  | mV/A | Single Phase Current Sense Gain
Power Stage GM |  | 162.4695 |  |  | A/V | Current Sense Gain (6.155 / #Phases)
Fsw / Fcoi |  |  | 3 |  |  | Ratio of Switching Frequency to Current Loop Crossover (3 to 4 recommended)
Fcoi |  |  |  | 183.3333 | kHz | Target Current Regulation Cross-over Frequency
Current Control Gain |  |  |  | 214.2857 | A/mV | Current Control Gain |  | Select the highest Comp Code value that shows green for both ILOOP and VLOOP Gains. If all ILOOP Gains are Red, increase FREQUENCY_SWITCH or Increase L. If All VLOOP gains are Red, Increase FREQUENCY_SWITCH or COUT
Fsw / Fcov |  |  | 8 |  |  | Ratio of Switching Frequency to Voltage Loop Crossover (8 to 12 recommended)
Fcov |  |  |  | 68.75 | kHz | Target Voltage Regulation Cross-over Frequency
Zout(Fcov) |  |  |  | 2.5096 | mOhms | Output Impedance at desired Voltage Loop Cross-over Frequency
System Configuration Complete.
To select COMPENSATION_CONFIG through pin strap resistors, refer to the table at the right and select resistors in Pin Detect Programming TAB ----------> | [6 empty] | ------> | COMPENSATION Pin Strap Code Values
Selected Comp Code |  |  | 14 |  |  | Highest Comp Code value from table |  | Comp Code | ILOOP Gain | VLOOP Gain
Selected Frequency Code |  |  |  | 3 |  | Pin Programming Code for Selected Switching Frequency |  | 0 | EEPROM | EEPROM
MB ILOOP selected |  |  |  | 4 |  | Current Loop Mid-Band Gain with selected value through pin strapping |  | 1 | 2 | 0.5 | 2.4227
MB VLOOP selected |  |  |  | 4 |  | Voltage Loop Mid-Band Gain with selected value through pin strapping |  | 2 | 2 | 1 | 2.4227
BW - ILOOP |  |  |  | 181.1023 | kHz | Estimated Current Loop Bandwidth through pin strapping |  | 3 | 2 | 2 | 2.4227
BW VLOOP |  |  |  | 56.0642 | kHz | Estimated Voltage Loop Bandwidth through pin strapping |  | 4 | 2 | 4 | 2.4227
ILOOP/VLOOP Ratio |  |  |  | 3.2303 |  | Ratio of Bandwidth of Current Loop to Voltage Loop. If Red, Increase ILOOP gain or decrease VLOOP Gain |  | 5 | 2 | 8 | 2.4227
Zout @ VLOOP BW |  |  |  | 3.0243 | mOhms | Output Impedance at Voltage Loop Cross-over. Estimates Transient Response |  | 6 | 3 | 0.5 | 3.634
Vunder/Over |  |  |  | 6.0485 | mV | Estimated Output Voltage Deviation due to Specified Transient |  | 7 | 3 | 1 | 3.634
% Under/Over |  |  |  | 0.75606 | % | Estimated Output Voltage Deviation due to Specified Transient, as percentage of VOUT |  | 8 | 3 | 2 | 3.634
Pin Programmed Compensation Code Values | [7 empty] | 9 | 3 | 4 | 3.634
Enter the Compensation Code Values below into the custom programmed compensation cells to use the BODE estimator | [7 empty] | 10 | 3 | 8 | 3.634
Current Loop Parameters | [7 empty] | 11 | 4 | 0.5 | 4.8454
COMPENSATION_CONFIG |  |  |  | 1240422246 | hex | Hexidecimal Value for COMPENSATION_CONFIG (Can be pasted into Fusion) |  | 12 | 4 | 1 | 4.8454
GMI |  |  |  | 100 | uS | Current Error Amplifier Transconductance |  | 13 | 4 | 2 | 4.8454
RVI |  |  |  | 40 | kOhms | Current Error Amplifier mid-band gain setting resistance |  | 14 | 4 | 4 | 4.8454
INTI |  |  |  | 2.9997 | pF | Integrator Capacitor Value (used in Simplis Model) |  | 15 | 4 | 8 | 4.8454
INTIR |  |  |  | 800 | kOhms | Integrator Gain resistor (used in Simplis Model) |  | 16 | 5 | 0.5 | 4.9051
CZI_Mult |  |  |  | 80 |  | Integrator Cap Multiplier |  | 17 | 5 | 1 | 4.9051
CZI |  |  |  | 239.976 | pF | Current Error Amplifier Zero capacitor |  | 18 | 5 | 2 | 4.9051
CPI |  |  |  | 9.6 | pF | Current Error Amplifier Pole capacitor |  | 19 | 5 | 4 | 4.9051
ILOOP |  |  |  | 4 |  | Current Loop Mid-Band Gain with selected value through pin strapping |  | 20 | 5 | 8 | 4.9051
Fzi |  |  |  | 16.5803 | kHz | Current Loop Zero Frequency |  | 21 | 6 | 0.5 | 4.9051
Fpi |  |  |  | 414.466 | kHz | Current Loop Pole Frequency |  | 22 | 6 | 1 | 4.9051
Voltage Loop Parameters | [7 empty] | 23 | 6 | 2 | 4.9051
GMV |  |  |  | 50 | uS | Voltage Error Amplifier Transconductance |  | 24 | 6 | 4 | 4.9051
RVV |  |  |  | 80 | kOhms | Voltage Error Amplifier mid-band gain setting resistance |  | 25 | 6 | 8 | 4.9051
INTV |  |  |  | 1.25 | pF | Integrator Capacitor Value (used in Simplis Model) |  | 26 | 7 | 0.5 | 4.9051
INTVR |  |  |  | 4000 | kOhms | Integrator Gain resistor (used in Simplis Model) |  | 27 | 7 | 1 | 4.9051
CZV |  |  |  | 250 | pF | Voltage Error Amplifier Zero capacitor |  | 28 | 7 | 2 | 4.9051
CPV |  |  |  | 6.25 | pF | Voltage Error Amplifier Pole Capacitor |  | 29 | 7 | 4 | 4.9051
VLOOP |  |  |  | 4 |  | Voltage Loop Mid-Band Gain with selected value through pin strapping |  | 30 | 7 | 8 | 4.9051
Fzv |  |  |  | 7.9577 | kHz | Voltage Loop Zero Frequency |  | 31 | 10 | 2 | 4.9051
Fpv |  |  |  | 318.3099 | kHz | Voltage Loop Pole Frequency |  |  |  |  | 4.9051
IMPORTANT NOTE: The COMPENSATION_CONFIG settings are limited when using pin strap. The design will be stable but may not be optimized. | [10 empty] | 4.9051
To select optimized COMPENSATION_CONFIG values available through PMBus programming, continue with value selection below. When programming the compensation through PMBus, COMPENSATION_CONFIG must be written to the NVM prior to boot-up OR use pin strap compensation for initial boot-up.
Target GMI x RVI (ILOOP) |  | 4.0493 |  |  |  | Target Mid-band gain for current reglation loop
Target Fzi |  | 45.8333 |  |  | kHz | Target Zero-frequency for current regulation loop
Target Fpi |  | 550 |  |  | kHz | Target Pole-frequency for current regulation loop
Current Loop and Voltage Loop Calculations
GMI |  |  | 100 |  | uS | Current Loop Transconductance (25uS, 50uS, 100uS, 200us)
RVI target |  | 40.4928 |  |  | kOhms | Current Loop Mid-band Resistor Value (5k - 315k)
RVI |  |  | 40 |  | kOhms | Current Loop Gain Setting Resistor. Select value equal to or less than RVI recommended.
CZI target |  | 86.8118 |  |  | pF | Current Loop Zero Capacitor
CZI_MULT |  |  | 80 |  |  | Internal Multiplier for Czi Capacitor (If Multiplier is red, Current multiplier value not available)
CZI |  |  | 239.76 |  | pF | Equivilent Czi Capacitor Selected (including Multiplier) Integrator Bandwidth of the current loop.
CPI target |  | 7.2343 |  |  | pF | Current Loop Pole Capacitor (6.25 - 193.75pF)
CPI |  |  | 9.6 |  | pF | Current Loop Pole Capacitor. Select nearest value CPI recommended.
MB ILOOP selected |  |  |  | 4 |  | Current Loop Mid-band Gain with selected values
F zi selected |  |  |  | 16.5952 | kHz | Current Loop Zero Frequency with selected values
F pi selected |  |  |  | 414.466 | kHz | Current Loop Pole Frequency with selected values
BW - ILOOP |  |  |  | 181.1023 | kHz | Estimated Current Loop Bandwidth
PS GM x Zout @ Fco |  |  |  | 0.40774 |  | Power Stage Gain at desired Cross-over frequency
Target GMV x RVV (VLOOP) |  | 4.9051 |  |  |  | Target Mid-band gain for voltage reglation loop
Target Fzv |  | 7.3832 |  |  | kHz | Target Zero-frequency for voltage regulation loop
Target Fpv |  | 275 |  |  | kHz | Target Pole-frequency for voltage regulation loop
GMV |  |  | 50 |  | uS | Voltage Loop Transconductance (25uS, 50uS, 100uS, 200us)
RVV target |  | 98.1018 |  |  | kOhms | Voltage Loop Mid-band Resistor Value (5k - 315k)
RVV |  |  | 80 |  | kOhms | Voltage loop gain setting resistor. Select value equal to or less than RVV recommended
CZV target |  | 269.4531 |  |  | pF | Voltage Loop Zero Capacitor
CZV |  |  | 250 |  | pF | Equivelent Voltage Loop integrating capacitor. Sets Integrator bandwidth of the voltage loop.
CPV target |  | 7.2343 |  |  | pF | Voltage Loop Pole Capacitor (6.25 - 193.75pF)
CPV |  |  | 6.25 |  | pF | Voltage loop pole capacitor. Select the nearest value to CPV recommended.
MB VLOOP selected |  |  |  | 4 |  | Voltage Loop Mid-Band Gain with selected values
F zv selected |  |  |  | 7.9577 | kHz | Voltage Loop Zero Frequency with selected values
F pv selected |  |  |  | 318.3099 | kHz | Voltage Loop Pole Frequency with selected values
BW VLOOP |  |  |  | 56.0642 | kHz | Estimated Voltage Loop Bandwidth (See 142 C for detailed Loop response bandwidth)
ILOOP/VLOOP Ratio |  |  |  | 3.2303 |  | Ratio of Bandwidth of Current Loop to Voltage Loop. If Red, Increase ILOOP gain or decrease VLOOP Gain
Zout @ VLOOP BW |  |  |  | 3.0243 | mOhms | Output Impedance at Voltage Loop Cross-over. Estimates Transient Response
Vunder/Over |  |  |  | 6.0485 | mV | Estimated Output Voltage Deviation due to Specified Transient
% Under/Over |  |  |  | 0.75606 | % | Estimated Output Voltage Deviation due to Specified Transient, as percentage of VOUT
COMPENSATION_CONFIG |  |  |  | 1240422246 | (Hex)
GMI = 100 µS |  |  |  | 2 | Code
RVI = 40 kΩ |  |  |  | 8 | Code
CZI_MULT = 80 |  |  |  | 0 | Code | If #N/A - click on CZI_Multiplier and select a new value from the drop down menu. CZI may need to be updated after as well.
CZI = 239.76 pF |  |  |  | 9 | Code | If #N/A - click on CZI and select a new value from the drop-down menu.
CPI = 9.6 pF |  |  |  | 3 | Code
GMV = 50 µS |  |  |  | 1 | Code
RVV = 80 kΩ |  |  |  | 16 | Code
CZV = 250 pF |  |  |  | 1 | Code | If #N/A - click on CZV and select a new value from the drop-down menu.
CPV = 6.25 pF |  |  |  | 1 | Code
Loop Performance Based on Custom Programmed Compensation
Loop Bandwidth | 74.5404 | kHz
Loop Phase Margin | 64.0773 | degrees
Loop Gain Margin | -11.6214 | dB
Note on F8: Internal Reference Voltage limited to 0.75V. Warning (Red): If Vref > 0.75V, VOUT_SCALE_LOOP must be reduced. Caution (Yellow): If Vref < 0.25, recommend incresing VOUT_SCALE_LOOP to improve regulation accuracy.
Note on D11: Warning: If Per Phase Current exceeds recommended maximum device current, increase number of Phase or reduce IOUT.

## BODE PLOT (hidden)
CATFISH Loop model
| Iout_max | 40 | 40 for d24a ,20 for b24a, 10 for a24a
| Pvin | 12
| Iout | 11
| Vout | 0.8
| N_ph | 1 | Number of Phases Used
| GM_IC | 0.0001 | Current Loop Transconductance (25uS, 50uS, 100uS, 200us)
| Rv_IC | 40000 | Current Loop Gain Setting Resistor. Select value equal to or less than RVI recommended.
| Cp_IC | 9.6e-12 | Current Loop Pole Capacitor. Select nearest value CPI recommended.
| Rint_IC | 800000
| Cint_IC | 2.997e-12
| AMID_IC | 4 | Current Compensator mid-band gain | (GM_IC)*(Rv_IC)
| wz1_IC | 104270.9376 | Current compensator zero frequency | 1/(AMID_IC*(Rint_IC)*(Cint_IC))
| wp1_IC | 2604166.6667 | Current Compensator pole frequency | 1/((Rv_IC)*(Cp_IC))
| Rload | 0.072727
Cout Capacitor
| C_cer | 3.965e-05 | Single ceramic Cout capacitance
| ESR_cer | 0.001 | Single ceramic Cout ESR
| N_cer | 8 | Number of ceramic capacitor
| C_ele | 0.000329 | Single electroletic Cout capacitance
| ESR_ele | 0.003 | Single electroletic Cout ESR
| N_ele | 2 | Number of Cout electroletic capacitor
| L | 1.4e-07 | Inductance
| MOD | 0.45833 | MOD=5.5/Vin,
| K | 1 | (K = 1 for 40A, 2 for 20A and 10A)
| RCSA | 0.006155 | RCSR
| GM_VC | 5e-05 | Voltage Loop Transconductance (25uS, 50uS, 100uS, 200us) |  | for converting into rad/s
| Rv_VC | 80000 | Voltage loop gain setting resistor. Select value equal to or less than RVV recommended
| Cp_VC | 6.25e-12 | Voltage loop pole capacitor. Select the nearest value to CPV recommended.
| Rint_VC | 4000000 | Rint_VC=4e+06;
| Cint_VC | 1.25e-12 | Cint_VC=18.75e-12;
| AMID_VC | 4 | Voltage Compensator mid-band gain | AMID_VC=GM_VC*Rv_VC
| wz1_VC | 50000 | Voltage compensator zero frequency | wz1_VC=1/(AMID_VC*Rint_VC*Cint_VC) |  |  | 0.0727272581466492-0.0000315295365829861i |  |  |  |  | Phase Lookup | Gain Lookup
| wp1_VC | 2000000 | Voltage Compensator pole frequency | wp1_VC=1/(Rv_VC*Cp_VC) | [7 empty] | 0.065744 | 0.010386 | Bandwidth (kHz) | Phase Margin | Gain Margin (dB)
| N_ph | 1 | [9 empty] | 0.065744 | -0.010386 | 74.5404 | 64.0773 | -11.6214
| RSA | 0.5 | [5 empty] | Overall current loop loop gain
1823787.8003 | 0.0038 | Overall loop | VFBAMP | Vshare to inductor current transfer function | IFBAMP | FF_IFBAMP | Gid | TCL | Zout | Zout_cer | Zout_ele
Frequency Range(in rad/s) | Frequency Range | T_VL=VFBAMP*H_vsh2i_FF*N_ph*Zout*RSA | AMID_VC*wz1_VC*(s/wz1_VC+1)/(s^2/wp1_VC+s) | H_vsh2i_FF=((IFBAMP+FF_IFBAMP)*MOD*Gid)/(1+T_CL); | AMID_IC*wz1_IC*(s/wz1_IC+1)/(s^2/w_p1_IC+s) | 1/(s*Rv_IC*Cp_IC+1); | Gid=Vin/(L*s+Zout); | IFBAMP*MOD*Gid*RCSA | Zout=1/((1/Zout_cer)+1/(Zout_ele)+1/R); | (ESR_cer/N_cer)+1/(C_cer*N_cer*s) | (ESR_ele/N_ele)+1/(C_ele*N_ele*s) |  |  | Total_gain | Total_phase* | Total Phase Margin | Frequency (kHz) | Total_gain
6.2832 | 1 | -64.0152726372991-188056.913456493i | 3.89999999996152-31830.9886306313i | 162.469534434595-0.00281064149074189i | 3.83983983981748-66380.9405714498i | 0.999999999994179-2.41274315794291E-06i | 165.000002068159+0.0715326513603826i | 15.1827849216349-30898.4604844802i | 0.0727272581466492-0.0000324091825259912i | 0.000125-501.749505333845i | 0.0015-241.876813209567i | 89.9805 | 105.4858 | 105.4858 | -90.0195 | 89.9805 | 0.001 | 105.4858
6.3071 | 1.0038 | -64.0152725211068-187345.002209471i | 3.8999999999612-31710.4887733857i | 162.469534415352-0.00282132191830197i | 3.83983983981732-66129.6479094644i | 0.999999999994134-2.42191158194299E-06i | 165.000002083907+0.0718044754382641i | 15.1827849223255-30781.4908164594i | 0.0727272580356259-0.0000325323373694498i | 0.000125-499.850075048658i | 0.0015-240.961160798533i | 89.9804 | 105.4528 | 105.4528 | -90.0196 | 89.9804 | 0.0010038 | 105.4528
6.331 | 1.0076 | -64.0152724040302-186635.785983203i | 3.89999999996093-31590.4450821671i | 162.469534395962-0.00283204293137189i | 3.83983983981715-65879.3065446655i | 0.99999999999409-2.43111484595426E-06i | 165.000002099774+0.0720773324476726i | 15.1827849230215-30664.9639505178i | 0.0727272579237574-0.0000326559602007398i | 0.000125-497.957835274615i | 0.0015-240.048974694693i | 89.9803 | 105.4199 | 105.4199 | -90.0197 | 89.9803 | 0.0010076 | 105.4199
6.3551 | 1.0114 | -64.0152722860615-185929.254575374i | 3.89999999996063-31470.8558301067i | 162.469534376425-0.00284280468417411i | 3.83983983981697-65629.9128758086i | 0.999999999994045-2.44035308236879E-06i | 165.000002115764+0.0723512263137483i | 15.1827849237228-30548.8782103781i | 0.0727272578110367-0.0000327800527982081i | 0.000125-496.072758791209i | 0.0015-239.140241775945i | 89.9803 | 105.387 | 105.387 | -90.0197 | 89.9803 | 0.0010114 | 105.387
6.3792 | 1.0153 | -64.0152721671947-185225.397822291i | 3.89999999996033-31351.7192968729i | 162.469534356738-0.00285360733151894i | 3.83983983981679-65381.4633152818i | 0.999999999993999-2.44962642408167E-06i | 165.000002131874+0.0726261609765469i | 15.1827849244294-30433.2319261071i | 0.0727272576974579-0.00003290461694696i | 0.000125-494.194818480982i | 0.0015-238.234948969859i | 89.9802 | 105.354 | 105.354 | -90.0198 | 89.9802 | 0.0010153 | 105.354
6.4035 | 1.0191 | -64.0152720474232-184524.205598742i | 3.89999999996001-31233.0337686468i | 162.469534336901-0.00286445102880386i | 3.83983983981663-65133.954289055i | 0.999999999993954-2.45893500449307E-06i | 165.000002148107+0.0729021403910962i | 15.1827849251414-30318.0234340946i | 0.0727272575830145-0.0000330296544388836i | 0.000125-492.323987329132i | 0.0015-237.333083253496i | 89.9801 | 105.3211 | 105.3211 | -90.0199 | 89.9801 | 0.0010191 | 105.3211
6.4278 | 1.023 | -64.0152719267407-183825.667817842i | 3.89999999995973-31114.7975380972i | 162.469534316915-0.00287533593201774i | 3.83983983981644-64887.3822366277i | 0.999999999993908-2.46827895751003E-06i | 165.000002164463+0.0731791685274534i | 15.1827849258588-30203.2510770275i | 0.0727272574676995-0.000033155167072676i | 0.000125-490.460238423123i | 0.0015-236.434631653214i | 89.98 | 105.2881 | 105.2881 | -90.02 | 89.98 | 0.001023 | 105.2881
6.4522 | 1.0269 | -64.0152718051375-183129.774430886i | 3.89999999995942-30997.008904356i | 162.469534296776-0.002886262197741i | 3.83983983981626-64641.7436109781i | 0.999999999993861-2.47765841754845E-06i | 165.000002180945+0.0734572493707613i | 15.1827849265816-30088.9132038674i | 0.0727272573515063-0.0000332811566538692i | 0.000125-488.603544952305i | 0.0015-235.539581244484i | 89.98 | 105.2552 | 105.2552 | -90.02 | 89.98 | 0.0010269 | 105.2552
6.4768 | 1.0308 | -64.015271682608-182436.515427215i | 3.89999999995909-30879.6661729944i | 162.469534276482-0.00289722998315019i | 3.83983983981609-64397.0348785122i | 0.999999999993815-2.48707351953503E-06i | 165.000002197552+0.0737363869213076i | 15.1827849273101-29975.0081698253i | 0.0727272572344282-0.0000334076249948566i | 0.000125-486.753880207515i | 0.0015-234.647919151708i | 89.9799 | 105.2222 | 105.2222 | -90.0201 | 89.9799 | 0.0010308 | 105.2222
6.5014 | 1.0347 | -64.015271559147-181745.880834069i | 3.8999999999588-30762.7676559978i | 162.469534256035-0.00290823944601889i | 3.8398398398159-64153.2525190128i | 0.999999999993767-2.49652439890914E-06i | 165.000002214284+0.0740165851945788i | 15.1827849280439-29861.5343363388i | 0.0727272571164592-0.0000335345739149188i | 0.000125-484.911217580708i | 0.0015-233.759632548026i | 89.9798 | 105.1893 | 105.1893 | -90.0202 | 89.9798 | 0.0010347 | 105.1893
6.5261 | 1.0387 | -64.0152714347456-181057.860716434i | 3.89999999995848-30646.3116717417i | 162.469534235432-0.00291929074472015i | 3.83983983981573-63910.3930255885i | 0.99999999999372-2.50601119162487E-06i | 165.000002231145+0.074297848221323i | 15.1827849287835-29748.4900710492i | 0.0727272569975915-0.0000336620052402485i | 0.000125-483.075530564563i | 0.0015-232.874708655136i | 89.9797 | 105.1563 | 105.1563 | -90.0203 | 89.9797 | 0.0010387 | 105.1563
6.5509 | 1.0426 | -64.0152713093963-180372.445176912i | 3.89999999995817-30530.2965449677i | 162.469534214672-0.00293038403822806i | 3.83983983981553-63668.4529046241i | 0.999999999993672-2.51553403415293E-06i | 165.000002248134+0.074580180047603i | 15.1827849295286-29635.8737477765i | 0.0727272568778188-0.0000337899208039788i | 0.000125-481.246792752105i | 0.0015-231.993134743112i | 89.9797 | 105.1234 | 105.1234 | -90.0203 | 89.9797 | 0.0010426 | 105.1234
6.5758 | 1.0466 | -64.0152711830931-179689.624355569i | 3.89999999995784-30414.7206067593i | 162.469534193754-0.00294151948612142i | 3.83983983981536-63427.4286757299i | 0.999999999993624-2.52509306348259E-06i | 165.000002265252+0.0748635847348578i | 15.1827849302794-29523.6837464971i | 0.0727272567571342-0.0000339183224462086i | 0.000125-479.424977836328i | 0.0015-231.114898130217i | 89.9796 | 105.0905 | 105.0905 | -90.0204 | 89.9796 | 0.0010466 | 105.0905
6.6008 | 1.0505 | -64.0152710558276-179009.388429798i | 3.89999999995752-30299.5821945178i | 162.469534172677-0.00295269724858571i | 3.83983983981518-63187.3168716913i | 0.999999999993575-0.0000025346884171237i | 165.000002282501+0.0751480663599592i | 15.1827849310359-29411.9184533203i | 0.0727272566355304-0.0000340472120140283i | 0.000125-477.610059609809i | 0.0015-230.239986182723i | 89.9795 | 105.0575 | 105.0575 | -90.0205 | 89.9795 | 0.0010505 | 105.0575
6.6258 | 1.0545 | -64.015270927594-178331.727614178i | 3.8999999999572-30184.8796519384i | 162.469534151439-0.00296391748641573i | 3.83983983981497-62948.1140384194i | 0.999999999993527-2.54432023310865E-06i | 165.000002299881+0.0754336290152714i | 15.1827849317982-29300.5762604647i | 0.072727256513001-0.0000341765913615482i | 0.000125-475.802011964346i | 0.0015-229.368386314727i | 89.9794 | 105.0246 | 105.0246 | -90.0206 | 89.9794 | 0.0010545 | 105.0246
6.651 | 1.0585 | -64.0152707983839-177656.63216033i | 3.89999999995686-30070.6113289867i | 162.46953413004-0.00297518036101478i | 3.8398398398148-62709.8167349012i | 0.999999999993477-2.55398864999433E-06i | 165.000002317393+0.0757202768087099i | 15.1827849325663-29189.6555662355i | 0.0727272563895385-0.0000343064623499234i | 0.000125-474.000808890561i | 0.0015-228.500085987973i | 89.9794 | 104.9916 | 104.9916 | -90.0206 | 89.9794 | 0.0010585 | 104.9916
6.6763 | 1.0626 | -64.0152706681888-176984.092356778i | 3.89999999995654-29956.7755818743i | 162.469534108477-0.00298648603440164i | 3.8398398398146-62472.4215331498i | 0.999999999993427-2.56369380686418E-06i | 165.000002335039+0.0760080138637999i | 15.1827849333402-29079.1547750013i | 0.0727272562651358-0.0000344368268473815i | 0.000125-472.206424477546i | 0.0015-227.635072711668i | 89.9793 | 104.9587 | 104.9587 | -90.0207 | 89.9793 | 0.0010626 | 104.9587
6.7017 | 1.0666 | -64.0152705370035-176314.098528814i | 3.89999999995621-29843.3707730359i | 162.469534086751-0.00299783466921062i | 3.83983983981441-62235.9250181559i | 0.999999999993378-2.57343584333014E-06i | 165.000002352819+0.0762968443197361i | 15.1827849341201-28969.0722971712i | 0.0727272561397858-0.0000345676867292494i | 0.000125-470.41883291248i | 0.0015-226.773334042307i | 89.9792 | 104.9257 | 104.9257 | -90.0208 | 89.9792 | 0.0010666 | 104.9257
6.7271 | 1.0707 | -64.0152704048195-175646.64103835i | 3.89999999995588-29730.3952711052i | 162.469534064859-0.00300922642869347i | 3.83983983981422-62000.3237878373i | 0.999999999993327-2.58321489953466E-06i | 165.000002370734+0.0765867723314421i | 15.1827849349059-28859.4065491715i | 0.0727272560134814-0.0000346990438779801i | 0.000125-468.638008480254i | 0.0015-225.91485758349i | 89.9791 | 104.8928 | 104.8928 | -90.0209 | 89.9791 | 0.0010707 | 104.8928
6.7527 | 1.0747 | -64.0152702716276-174981.710283786i | 3.89999999995555-29617.8474508917i | 162.4695340428-0.00302066147672092i | 3.83983983981403-61765.6144529915i | 0.999999999993276-2.59303111615277E-06i | 165.000002388786+0.0768778020696301i | 15.1827849356976-28750.1559534241i | 0.0727272558862154-0.0000348309001831798i | 0.000125-466.863925563114i | 0.0015-225.059630985744i | 89.979 | 104.8599 | 104.8599 | -90.021 | 89.979 | 0.0010747 | 104.8599
6.7783 | 1.0788 | -64.0152701374222-174319.29669987i | 3.8999999999552-29505.7256933572i | 162.469534020574-0.0030321399777898i | 3.83983983981382-61531.7936372457i | 0.999999999993225-2.60288463439401E-06i | 165.000002406975+0.0771699377208612i | 15.1827849364953-28641.3189383218i | 0.07272725575798-0.0000349632575416347i | 0.000125-465.096558640282i | 0.0015-224.207641946349i | 89.979 | 104.8269 | 104.8269 | -90.021 | 89.979 | 0.0010788 | 104.8269
6.8041 | 1.0829 | -64.0152700021944-173659.390757559i | 3.89999999995487-29394.0283855926i | 162.469533998177-0.00304366209701882i | 3.83983983981362-61298.8579770092i | 0.999999999993173-2.61277559600457E-06i | 165.000002425303+0.0774631834876057i | 15.1827849372992-28532.8939382085i | 0.0727272556287684-0.0000350961178573398i | 0.000125-463.335882287589i | 0.0015-223.358878209154i | 89.9789 | 104.794 | 104.794 | -90.0211 | 89.9789 | 0.0010829 | 104.794
6.83 | 1.087 | -64.0152698659376-173001.982963886i | 3.89999999995453-29282.7539207946i | 162.46953397561-0.00305522800015616i | 3.83983983981342-61066.8041214242i | 0.999999999993122-2.62270414326925E-06i | 165.000002443771+0.0777575435883031i | 15.1827849381093-28424.8793933536i | 0.0727272554985728-0.0000352294830415242i | 0.000125-461.581871177115i | 0.0015-222.513327564409i | 89.9788 | 104.761 | 104.761 | -90.0212 | 89.9788 | 0.001087 | 104.761
6.8559 | 1.0912 | -64.0152697286436-172347.06386182i | 3.89999999995418-29171.9006982427i | 162.469533952872-0.0030668378535781i | 3.83983983981322-60835.6287323181i | 0.999999999993069-2.63267041901354E-06i | 165.000002462378+0.0780530222574222i | 15.1827849389254-28317.2737499314i | 0.0727272553673862-0.0000353633550126801i | 0.000125-459.834500076823i | 0.0015-221.670977848584i | 89.9787 | 104.7281 | 104.7281 | -90.0213 | 89.9787 | 0.0010912 | 104.7281
6.882 | 1.0953 | -64.0152695903035-171694.624030128i | 3.89999999995383-29061.467123276i | 162.469533929961-0.00307849182429491i | 3.83983983981302-60605.3284841553i | 0.999999999993016-2.64267456660565E-06i | 165.000002481128+0.0783496237455241i | 15.1827849397478-28210.0754599991i | 0.0727272552352001-0.0000354977356965889i | 0.000125-458.093743850192i | 0.0015-220.831816944196i | 89.9786 | 104.6951 | 104.6951 | -90.0214 | 89.9786 | 0.0010953 | 104.6951
6.9081 | 1.0995 | -64.0152694509103-171044.654083246i | 3.89999999995348-28951.4516072706i | 162.469533906875-0.00309019007994988i | 3.83983983981282-60375.9000639894i | 0.999999999992963-2.65271672995861E-06i | 165.00000250002+0.0786473523193207i | 15.1827849405764-28103.282981473i | 0.072727255102008-0.0000356326270263515i | 0.000125-456.35957745586i | 0.0015-219.995832779634i | 89.9786 | 104.6622 | 104.6622 | -90.0214 | 89.9786 | 0.0010995 | 104.6622
6.9344 | 1.1036 | -64.0152693104557-170397.144671135i | 3.89999999995313-28841.8525676162i | 162.469533883613-0.0031019327888251i | 3.83983983981261-60147.3401714156i | 0.999999999992909-2.66279705353231E-06i | 165.000002519057+0.0789462122617387i | 15.1827849414114-27996.8947781077i | 0.0727272549678013-0.000035768030942413i | 0.000125-454.631975947262i | 0.0015-219.163013328983i | 89.9785 | 104.6292 | 104.6292 | -90.0215 | 89.9785 | 0.0011036 | 104.6292
6.9607 | 1.1078 | -64.0152691689312-169752.086479158i | 3.89999999995275-28732.668427694i | 162.469533860174-0.00311372011983942i | 3.8398398398124-59919.645518523i | 0.999999999992855-2.67291568233559E-06i | 165.000002538238+0.079246207871979i | 15.1827849422526-27890.9093194729i | 0.0727272548325729-0.000035903949392593i | 0.000125-452.910914472267i | 0.0015-218.333346611858i | 89.9784 | 104.5963 | 104.5963 | -90.0216 | 89.9784 | 0.0011078 | 104.5963
6.9872 | 1.112 | -64.0152690263311-169109.470227936i | 3.8999999999524-28623.8976168533i | 162.469533836558-0.00312555224255715i | 3.8398398398122-59692.8128298477i | 0.999999999992801-2.68307276192831E-06i | 165.000002557565+0.0795473434655805i | 15.1827849431004-27785.3250809322i | 0.072727254696315-0.0000360403843321128i | 0.000125-451.196368272829i | 0.0015-217.506820693224i | 89.9783 | 104.5634 | 104.5634 | -90.0217 | 89.9783 | 0.001112 | 104.5634
7.0137 | 1.1163 | -64.0152688826424-168469.286673214i | 3.89999999995204-28515.5385703895i | 162.46953381276-0.00313742932718306i | 3.83983983981198-59466.8388423253i | 0.999999999992746-2.69326843842349E-06i | 165.00000257704+0.0798496233744792i | 15.1827849439545-27680.1405436212i | 0.0727272545590194-0.0000361773377236223i | 0.000125-449.488312684629i | 0.0015-216.683423683228i | 89.9782 | 104.5304 | 104.5304 | -90.0218 | 89.9782 | 0.0011163 | 104.5304
7.0404 | 1.1205 | -64.015268737861-167831.526605742i | 3.89999999995167-28407.5897295215i | 162.469533788782-0.00314935154457206i | 3.83983983981177-59241.7203052442i | 0.999999999992691-2.70350285848936E-06i | 165.000002596662+0.0801530519470748i | 15.1827849448152-27575.3541944247i | 0.0727272544206783-0.0000363148115372305i | 0.000125-447.786723136708i | 0.0015-215.863143737027i | 89.9781 | 104.4975 | 104.4975 | -90.0219 | 89.9781 | 0.0011205 | 104.4975
7.0671 | 1.1248 | -64.0152685919774-167196.180851126i | 3.89999999995131-28300.0495413688i | 162.469533764621-0.00316131906622636i | 3.83983983981157-59017.4539801985i | 0.999999999992635-2.71377616935146E-06i | 165.000002616434+0.080457633548289i | 15.1827849456824-27470.964525956i | 0.0727272542812842-0.0000364528077505326i | 0.000125-446.091575151133i | 0.0015-215.04596905462i | 89.9781 | 104.4645 | 104.4645 | -90.0219 | 89.9781 | 0.0011248 | 104.4645
7.094 | 1.129 | -64.0152684449819-166563.240269702i | 3.89999999995092-28192.9164589298i | 162.469533740276-0.00317333206429993i | 3.83983983981135-58794.0366410418i | 0.999999999992579-2.72408851879486E-06i | 165.000002636357+0.0807633725596317i | 15.1827849465562-27366.9700365348i | 0.0727272541408281-0.0000365913283486376i | 0.000125-444.402844342631i | 0.0015-214.231887880673i | 89.978 | 104.4316 | 104.4316 | -90.022 | 89.978 | 0.001129 | 104.4316
7.1209 | 1.1333 | -64.0152682968672-165932.695756409i | 3.89999999995055-28086.1889410591i | 162.469533715746-0.0031853907116016i | 3.83983983981112-58571.4650738409i | 0.999999999992523-2.73444005516611E-06i | 165.000002656432+0.0810702733792616i | 15.1827849474366-27263.3692301653i | 0.0727272539993027-0.000036730375324199i | 0.000125-442.720506418243i | 0.0015-213.420888504357i | 89.9779 | 104.3986 | 104.3986 | -90.0221 | 89.9779 | 0.0011333 | 104.3986
7.148 | 1.1376 | -64.0152681476252-165304.538240652i | 3.89999999995017-27979.8654524456i | 162.469533691028-0.00319749518159677i | 3.83983983981091-58349.7360768289i | 0.999999999992466-2.74483092737559E-06i | 165.000002676659+0.0813783404220509i | 15.1827849483238-27160.1606165151i | 0.0727272538566998-0.000036869950677442i | 0.000125-441.04453717697i | 0.0015-212.612959259172i | 89.9778 | 104.3657 | 104.3657 | -90.0222 | 89.9778 | 0.0011376 | 104.3657
7.1752 | 1.142 | -64.0152679972475-164678.758686175i | 3.89999999994979-27873.9444635901i | 162.469533666124-0.00320964564840999i | 3.83983983981068-58128.8464603598i | 0.999999999992409-2.75526128489946E-06i | 165.00000269704+0.0816875781196484i | 15.1827849492178-27057.3427108936i | 0.0727272537130108-0.0000370100564161919i | 0.000125-439.374912509434i | 0.0015-211.808088522785i | 89.9777 | 104.3328 | 104.3328 | -90.0223 | 89.9777 | 0.001142 | 104.3328
7.2024 | 1.1463 | -64.0152678457235-164055.348090928i | 3.89999999994944-27768.4244507836i | 162.469533641029-0.00322184228682657i | 3.83983983981047-57908.7930468623i | 0.999999999992351-2.76573127778192E-06i | 165.000002717577+0.0819979909205416i | 15.1827849501185-26954.914034231i | 0.072727253568228-0.0000371506945559043i | 0.000125-437.711608397524i | 0.0015-211.006264716861i | 89.9776 | 104.2998 | 104.2998 | -90.0224 | 89.9776 | 0.0011463 | 104.2998
7.2298 | 1.1507 | -64.0152676930454-163434.297486939i | 3.89999999994904-27663.3038960854i | 162.469533615742-0.00323408527229635i | 3.83983983981024-57689.5726707941i | 0.999999999992292-2.77624105663733E-06i | 165.000002738269+0.0823095832901248i | 15.182784951026-26852.873113056i | 0.0727272534223427-0.0000372918671196932i | 0.000125-436.054600914051i | 0.0015-210.207476306895i | 89.9776 | 104.2669 | 104.2669 | -90.0224 | 89.9776 | 0.0011507 | 104.2669
7.2573 | 1.155 | -64.0152675392065-162815.597940191i | 3.89999999994865-27558.5812873011i | 162.469533590264-0.00324637478093761i | 3.83983983981002-57471.1821785967i | 0.999999999992234-2.78679077265239E-06i | 165.00000275912+0.0826223597107593i | 15.1827849519406-26751.2184794761i | 0.0727272532753464-0.0000374335761383602i | 0.000125-434.403866222406i | 0.0015-209.411711802047i | 89.9775 | 104.2339 | 104.2339 | -90.0225 | 89.9775 | 0.001155 | 104.2339
7.2848 | 1.1594 | -64.0152673841955-162199.240550479i | 3.89999999994825-27454.2551179605i | 162.469533564592-0.00325871098953533i | 3.83983983980979-57253.6184286492i | 0.999999999992175-0.0000027973805775883i | 165.000002780129+0.0829363246818398i | 15.1827849528621-26649.9486711548i | 0.0727272531272309-0.0000375758236504241i | 0.000125-432.759380576214i | 0.0015-208.618959754978i | 89.9774 | 104.201 | 104.201 | -90.0226 | 89.9774 | 0.0011594 | 104.201
7.3125 | 1.1638 | -64.0152672280042-161585.216451297i | 3.89999999994787-27350.323887297i | 162.469533538724-0.00327109407554746i | 3.83983983980955-57036.8782912244i | 0.999999999992115-2.80801062378297E-06i | 165.000002801298+0.0832514827198576i | 15.1827849537906-26549.0622312924i | 0.0727272529779877-0.0000377186117021497i | 0.000125-431.121120319003i | 0.0015-207.829208761683i | 89.9773 | 104.168 | 104.168 | -90.0227 | 89.9773 | 0.0011638 | 104.168
7.3403 | 1.1682 | -64.015267070623-160973.516809702i | 3.89999999994747-27246.7861002247i | 162.469533512659-0.00328352421710562i | 3.83983983980933-56820.9586484424i | 0.999999999992055-2.81868106415318E-06i | 165.000002822628+0.0835678383584681i | 15.182784954726-26448.5577086032i | 0.0727272528276083-0.0000378619423475777i | 0.000125-429.489061883845i | 0.0015-207.042447461331i | 89.9772 | 104.1351 | 104.1351 | -90.0228 | 89.9772 | 0.0011682 | 104.1351
7.3682 | 1.1727 | -64.0152669120438-160364.132826188i | 3.89999999994707-27143.6402673179i | 162.469533486396-0.00329600159302043i | 3.8398398398091-56605.8563942268i | 0.999999999991995-2.82939205219679E-06i | 165.000002844122+0.0838853961485551i | 15.1827849556688-26348.4336572963i | 0.072727252676083-0.0000380058176485533i | 0.000125-427.863181793032i | 0.0015-206.258664536093i | 89.9771 | 104.1021 | 104.1021 | -90.0229 | 89.9771 | 0.0011727 | 104.1021
7.3962 | 1.1771 | -64.0152667522581-159757.055734564i | 3.89999999994665-27040.8849047891i | 162.469533459932-0.0033085263827792i | 3.83983983980887-56391.5684342593i | 0.999999999991934-2.84014374199496E-06i | 165.000002865777+0.0842041606582934i | 15.1827849566187-26248.688637053i | 0.0727272525234049-0.0000381502396747586i | 0.000125-426.243456657731i | 0.0015-205.477848710991i | 89.977 | 104.0692 | 104.0692 | -90.023 | 89.977 | 0.0011771 | 104.0692
7.4243 | 1.1816 | -64.0152665912532-159152.276801819i | 3.89999999994626-26938.5185344679i | 162.469533433267-0.00332109876655196i | 3.83983983980864-56178.0916859358i | 0.999999999991872-2.85093628821437E-06i | 165.000002887599+0.0845241364732183i | 15.1827849575757-26149.3212130084i | 0.0727272523695636-0.0000382952105037373i | 0.000125-424.629863177656i | 0.0015-204.699988753728i | 89.977 | 104.0363 | 104.0363 | -90.023 | 89.977 | 0.0011816 | 104.0363
7.4525 | 1.1861 | -64.0152664290253-158549.78732801i | 3.89999999994585-26836.5396837798i | 162.469533406399-0.00333371892519544i | 3.8398398398084-55965.4230783215i | 0.99999999999181-0.0000028617698461094i | 165.000002909585+0.0848453281962912i | 15.1827849585401-26050.329955728i | 0.0727272522145514-0.000038440732220931i | 0.000125-423.022378140722i | 0.0015-203.925073474524i | 89.9769 | 104.0033 | 104.0033 | -90.0231 | 89.9769 | 0.0011861 | 104.0033
7.4808 | 1.1906 | -64.0152662655596-157949.578646118i | 3.89999999994545-26734.9468857247i | 162.469533379326-0.0033463870402498i | 3.83983983980815-55753.5595521072i | 0.999999999991748-2.87264457152444E-06i | 165.000002931741+0.0851677404479628i | 15.1827849595118-25951.7134411902i | 0.0727272520583584-0.0000385868069197029i | 0.000125-421.420978422716i | 0.0015-203.153091725966i | 89.9768 | 103.9704 | 103.9704 | -90.0232 | 89.9768 | 0.0011906 | 103.9704
7.5093 | 1.1951 | -64.0152661008511-157351.642121944i | 3.89999999994503-26633.7386788561i | 162.469533352048-0.00335910329394951i | 3.83983983980791-55542.4980595648i | 0.999999999991685-2.88356062089605E-06i | 165.000002954064+0.0854913778662425i | 15.1827849604909-25853.4702507626i | 0.0727272519009762-0.0000387334367013729i | 0.000125-419.825640986965i | 0.0015-202.384032402835i | 89.9767 | 103.9374 | 103.9374 | -90.0233 | 89.9767 | 0.0011951 | 103.9374
7.5378 | 1.1997 | -64.0152659348867-156755.969153967i | 3.89999999994459-26532.91360726i | 162.469533324561-0.00337186786921703i | 3.83983983980767-55332.235564504i | 0.999999999991622-2.89451815125528E-06i | 165.000002976558+0.0858162451067644i | 15.1827849614775-25755.5989711844i | 0.0727272517423955-0.0000388806236752447i | 0.000125-418.236342884005i | 0.0015-201.617884441955i | 89.9766 | 103.9045 | 103.9045 | -90.0234 | 89.9766 | 0.0011997 | 103.9045
7.5665 | 1.2042 | -64.0152657676602-156162.551173235i | 3.89999999994419-26432.4702205339i | 162.469533296866-0.00338468094967422i | 3.83983983980743-55122.7690422281i | 0.999999999991558-2.90551732022986E-06i | 165.000002999223+0.0861423468428529i | 15.1827849624716-25658.098194544i | 0.0727272515826075-0.0000390283699586379i | 0.000125-416.653061251251i | 0.0015-200.854636822032i | 89.9765 | 103.8715 | 103.8715 | -90.0235 | 89.9765 | 0.0012042 | 103.8715
7.5952 | 1.2088 | -64.0152655991602-155571.37964323i | 3.89999999994376-26332.407073766i | 162.46953326896-0.00339754271963715i | 3.83983983980717-54914.095479491i | 0.999999999991494-2.91655828604655E-06i | 165.00000302206+0.0864696877655923i | 15.1827849634733-25560.9665182602i | 0.0727272514216028-0.0000391766776769173i | 0.000125-415.075773312663i | 0.0015-200.09427856349i | 89.9764 | 103.8386 | 103.8386 | -90.0236 | 89.9764 | 0.0012088 | 103.8386
7.6241 | 1.2134 | -64.0152654293756-154982.446059747i | 3.89999999994333-26232.7227275142i | 162.46953324084-0.00341045336412347i | 3.83983983980693-54706.2118744534i | 0.999999999991429-2.92764120753334E-06i | 165.000003045072+0.0867982725838918i | 15.1827849644825-25464.2025450614i | 0.0727272512593721-0.000039325548963524i | 0.000125-413.504456378424i | 0.0015-199.336798728323i | 89.9763 | 103.8057 | 103.8057 | -90.0237 | 89.9763 | 0.0012134 | 103.8057
7.653 | 1.218 | -64.0152652582999-154395.741950784i | 3.89999999994289-26133.4157477858i | 162.469533212507-0.00342341306885541i | 3.83983983980668-54499.1152366398i | 0.999999999991364-2.93876624412177E-06i | 165.000003068258+0.0871281060245561i | 15.1827849654995-25367.8048829649i | 0.0727272510959061-0.0000394749859600065i | 0.000125-411.939087844615i | 0.0015-198.582186419927i | 89.9762 | 103.7727 | 103.7727 | -90.0238 | 89.9762 | 0.001218 | 103.7727
7.6821 | 1.2226 | -64.0152650859211-153811.258876404i | 3.89999999994246-26034.4847060166i | 162.469533183958-0.00343642202025813i | 3.83983983980642-54292.8025868955i | 0.999999999991298-2.94993355584924E-06i | 165.000003091621+0.0874591928323504i | 15.1827849665242-25271.7721452583i | 0.0727272509311957-0.0000396249908160507i | 0.000125-410.379645192881i | 0.0015-197.830430782952i | 89.9762 | 103.7398 | 103.7398 | -90.0238 | 89.9762 | 0.0012226 | 103.7398
7.7113 | 1.2273 | -64.0152649122296-153228.98842862i | 3.89999999994202-25935.9281790503i | 162.469533155192-0.00344948040546766i | 3.83983983980617-54087.2709573438i | 0.999999999991232-2.96114330336127E-06i | 165.000003115162+0.0877915377700702i | 15.1827849675567-25176.1029504784i | 0.0727272507652307-0.0000397755656895107i | 0.000125-408.82610599012i | 0.0015-197.08152100314i | 89.9761 | 103.7068 | 103.7068 | -90.0239 | 89.9761 | 0.0012273 | 103.7068
7.7406 | 1.232 | -64.0152647372152-152648.922231277i | 3.89999999994159-25837.7447491181i | 162.469533126207-0.0034625884123297i | 3.83983983980591-53882.5173913433i | 0.999999999991165-2.97239564791385E-06i | 165.000003138882+0.0881251456186102i | 15.1827849685971-25080.7959223916i | 0.0727272505980019-0.0000399267127464411i | 0.000125-407.278447888145i | 0.0015-196.335446307173i | 89.976 | 103.6739 | 103.6739 | -90.024 | 89.976 | 0.001232 | 103.6739
7.77 | 1.2366 | -64.0152645608681-152071.051939928i | 3.89999999994115-25739.9330038185i | 162.469533097-0.0034757462294035i | 3.83983983980565-53678.5389434451i | 0.999999999991098-2.98369075137572E-06i | 165.000003162783+0.088460021177032i | 15.1827849696454-24985.8496899745i | 0.0727272504295002-0.0000400784341611276i | 0.000125-405.736648623375i | 0.0015-195.592195962515i | 89.9759 | 103.6409 | 103.6409 | -90.0241 | 89.9759 | 0.0012366 | 103.6409
7.7996 | 1.2413 | -64.0152643831784-151495.369241715i | 3.89999999994068-25642.4915360967i | 162.469533067572-0.00348895404596652i | 3.8398398398054-53475.3326793508i | 0.99999999999103-2.99502877623074E-06i | 165.000003186866+0.0887961692626343i | 15.1827849707017-24891.2628873935i | 0.0727272502597148-0.0000402307321161165i | 0.000125-404.200686016513i | 0.0015-194.851759277261i | 89.9758 | 103.608 | 103.608 | -90.0242 | 89.9758 | 0.0012413 | 103.608
7.8292 | 1.2461 | -64.0152642041359-150921.865855251i | 3.89999999994024-25545.4189442245i | 162.469533037919-0.0035022120520132i | 3.83983983980513-53272.8956758701i | 0.999999999990961-3.00640988558022E-06i | 165.000003211132+0.0891335947110199i | 15.182784971766-24797.0341539857i | 0.0727272500886373-0.0000403836088022499i | 0.000125-402.670537972218i | 0.0015-194.114125599981i | 89.9757 | 103.575 | 103.575 | -90.0243 | 89.9757 | 0.0012461 | 103.575
7.8589 | 1.2508 | -64.0152640237304-150350.533530495i | 3.89999999993978-25448.71383178i | 162.469533008041-0.00351552043826255i | 3.83983983980487-53071.2250208787i | 0.999999999990893-3.01783424314521E-06i | 165.000003235583+0.0894723023761687i | 15.1827849728384-24703.1621342392i | 0.0727272499162568-0.0000405370664186927i | 0.000125-401.146182478799i | 0.0015-193.379284319567i | 89.9756 | 103.5421 | 103.5421 | -90.0244 | 89.9756 | 0.0012508 | 103.5421
7.8888 | 1.2555 | -64.0152638419503-149781.364048639i | 3.89999999993931-25352.3748076277i | 162.469532977936-0.00352887939615532i | 3.83983983980461-52870.3178132764i | 0.999999999990823-3.02930201326895E-06i | 165.000003260221+0.0898122971305054i | 15.182784973919-24609.6454777735i | 0.0727272497425634-0.0000406911071729676i | 0.000125-399.627597607889i | 0.0015-192.64722486508i | 89.9755 | 103.5092 | 103.5092 | -90.0245 | 89.9755 | 0.0012555 | 103.5092
7.9188 | 1.2603 | -64.0152636587871-149214.34922199i | 3.89999999993887-25256.4004858984i | 162.4695329476-0.0035422891178627i | 3.83983983980434-52670.1711629458i | 0.999999999990753-3.04081336091916E-06i | 165.000003285045+0.0901535838649694i | 15.1827849750079-24516.4828393199i | 0.0727272495675479-0.0000408457332809866i | 0.000125-398.114761514135i | 0.0015-191.917936705598i | 89.9754 | 103.4762 | 103.4762 | -90.0246 | 89.9754 | 0.0012603 | 103.4762
7.9489 | 1.2651 | -64.015263474229-148649.480893851i | 3.8999999999384-25160.7894859693i | 162.469532917035-0.00355574979628292i | 3.83983983980407-52470.78219071i | 0.999999999990683-3.05236845169044E-06i | 165.000003310059+0.0904961674890856i | 15.182784976105-24423.6728787028i | 0.0727272493911996-0.0000410009469670802i | 0.000125-396.607652434884i | 0.0015-191.191409350068i | 89.9753 | 103.4433 | 103.4433 | -90.0247 | 89.9753 | 0.0012651 | 103.4433
7.9791 | 1.2699 | -64.0152632882651-148086.750938399i | 3.89999999993794-25065.540432444i | 162.469532886236-0.00356926162504998i | 3.83983983980379-52272.1480282917i | 0.999999999990612-3.06396745180665E-06i | 165.000003335263+0.0908400529310354i | 15.1827849772104-24331.2142608196i | 0.0727272492135086-0.0000411567504640323i | 0.000125-395.106248689862i | 0.0015-190.467632347149i | 89.9752 | 103.4103 | 103.4103 | -90.0248 | 89.9752 | 0.0012699 | 103.4103
8.0094 | 1.2747 | -64.0152631008852-147526.151260575i | 3.89999999993745-24970.651955133i | 162.469532855202-0.00358282479853128i | 3.83983983980352-52074.2658182719i | 0.999999999990541-3.07561052812329E-06i | 165.000003360659+0.0911852451377279i | 15.1827849783243-24239.1056556223i | 0.0727272490344647-0.0000413131460131114i | 0.000125-393.610528680874i | 0.0015-189.746595285066i | 89.9751 | 103.3774 | 103.3774 | -90.0249 | 89.9751 | 0.0012747 | 103.3774
8.0398 | 1.2796 | -64.0152629120784-146967.673795966i | 3.89999999993698-24876.1226890336i | 162.469532823933-0.00359643951183558i | 3.83983983980325-51877.1327140484i | 0.999999999990469-3.08729784812993E-06i | 165.000003386249+0.091531749074869i | 15.1827849794466-24147.3457380974i | 0.0727272488540572-0.0000414701358641015i | 0.000125-392.120470891487i | 0.0015-189.028287791458i | 89.975 | 103.3444 | 103.3444 | -90.025 | 89.975 | 0.0012796 | 103.3444
8.0704 | 1.2844 | -64.0152627218353-146411.310510685i | 3.89999999993651-24781.9512743106i | 162.469532792425-0.0036101059608119i | 3.83983983980296-51680.7458797955i | 0.999999999990396-3.09902957995261E-06i | 165.000003412033+0.0918795697270358i | 15.1827849805776-24055.9331882478i | 0.0727272486722763-0.0000416277222753373i | 0.000125-390.636053886718i | 0.0015-188.312699533232i | 89.9749 | 103.3115 | 103.3115 | -90.0251 | 89.9749 | 0.0012844 | 103.3115
8.1011 | 1.2893 | -64.0152625301419-145857.053401259i | 3.89999999993601-24688.1363562766i | 162.469532760678-0.00362382434205109i | 3.83983983980268-51485.1024904225i | 0.999999999990323-0.0000031108058923562i | 165.000003438014+0.0922287120977457i | 15.1827849817171-23964.8666910733i | 0.0727272484891106-0.0000417859075137329i | 0.000125-389.157256312728i | 0.0015-187.59982021641i | 89.9749 | 103.2785 | 103.2785 | -90.0251 | 89.9749 | 0.0012893 | 103.2785
8.1318 | 1.2942 | -64.0152623369891-145304.894494513i | 3.89999999993552-24594.6765853724i | 162.469532728688-0.00363759485289395i | 3.8398398398024-51290.1997315336i | 0.999999999990249-3.12262695474692E-06i | 165.000003464193+0.0925791812095303i | 15.1827849828653-23874.1449365518i | 0.0727272483045507-0.0000419446938548192i | 0.000125-387.684056896521i | 0.0015-186.889639585983i | 89.9748 | 103.2456 | 103.2456 | -90.0252 | 89.9748 | 0.0012942 | 103.2456
8.1627 | 1.2991 | -64.0152621423668-144754.825847458i | 3.89999999993503-24501.570617148i | 162.469532696455-0.00365141769143068i | 3.83983983980212-51096.0347993872i | 0.999999999990175-3.13449293717472E-06i | 165.00000349057+0.0929309821040063i | 15.1827849840223-23783.7666196201i | 0.0727272481185856-0.000042104083582772i | 0.000125-386.216434445628i | 0.0015-186.182147425765i | 89.9747 | 103.2127 | 103.2127 | -90.0253 | 89.9747 | 0.0012991 | 103.2127
8.1938 | 1.3041 | -64.0152619462616-144206.839547171i | 3.89999999993454-24408.8171122427i | 162.469532663977-0.00366529305650322i | 3.83983983980183-50902.6049008556i | 0.9999999999901-3.14640401033576E-06i | 165.000003517149+0.093284119841948i | 15.182784985188-23693.7304401562i | 0.0727272479312042-0.0000422640789904466i | 0.000125-384.754367847807i | 0.0015-185.477333558244i | 89.9746 | 103.1797 | 103.1797 | -90.0254 | 89.9746 | 0.0013041 | 103.1797
8.2249 | 1.309 | -64.0152617486634-143660.927710684i | 3.89999999993405-24316.4147363662i | 162.469532631251-0.00367922114770865i | 3.83983983980153-50709.9072533847i | 0.999999999990025-0.0000031583603455748i | 165.00000354393+0.0936385995033623i | 15.1827849863626-23604.0351029592i | 0.0727272477423963-0.0000424246823794129i | 0.000125-383.297836070737i | 0.0015-184.775187844435i | 89.9745 | 103.1468 | 103.1468 | -90.0255 | 89.9745 | 0.001309 | 103.1468
8.2562 | 1.314 | -64.0152615495595-143117.082484871i | 3.89999999993353-24224.3621602792i | 162.469532598276-0.00369320216540477i | 3.83983983980125-50517.9390849542i | 0.999999999989949-3.17036211488773E-06i | 165.000003570916+0.0939944261875589i | 15.1827849875462-23514.6793177318i | 0.0727272475521501-0.000042585896059984i | 0.000125-381.846818161723i | 0.0015-184.075700183736i | 89.9744 | 103.1138 | 103.1138 | -90.0256 | 89.9744 | 0.001314 | 103.1138
8.2875 | 1.319 | -64.0152613489404-142575.296046339i | 3.89999999993304-24132.6580597746i | 162.46953256505-0.00370723631070899i | 3.83983983980095-50326.6976340376i | 0.999999999989872-3.18240949092407E-06i | 165.000003598106+0.0943516050132246i | 15.1827849887388-23425.6617990606i | 0.0727272473604558-0.0000427477223512547i | 0.000125-380.401293247383i | 0.0015-183.378860513784i | 89.9743 | 103.0809 | 103.0809 | -90.0257 | 89.9743 | 0.001319 | 103.0809
8.319 | 1.324 | -64.0152611467947-142035.560601308i | 3.89999999993252-24041.3011156582i | 162.469532531572-0.0037213237855028i | 3.83983983980065-50136.1801495623i | 0.999999999989795-3.19450264698933E-06i | 165.000003625503+0.0947101411184986i | 15.1827849899404-23336.9812663989i | 0.0727272471673019-0.0000429101635811306i | 0.000125-378.961240533357i | 0.0015-182.684658810305i | 89.9742 | 103.0479 | 103.0479 | -90.0258 | 89.9742 | 0.001324 | 103.0479
8.3506 | 1.329 | -64.0152609431091-141497.868385499i | 3.899999999932-23950.2900137296i | 162.469532497838-0.00373546479243579i | 3.83983983980036-49946.3838908704i | 0.999999999989718-3.20664175704765E-06i | 165.00000365311+0.0950700396610441i | 15.1827849911513-23248.6364440477i | 0.0727272469726769-0.0000430732220863631i | 0.000125-377.526639304001i | 0.0015-181.993085086974i | 89.9741 | 103.015 | 103.015 | -90.0259 | 89.9741 | 0.001329 | 103.015
8.3824 | 1.3341 | -64.0152607378716-140962.211664031i | 3.89999999993149-23859.6234447634i | 162.469532463847-0.00374965953492611i | 3.83983983980006-49757.306127679i | 0.999999999989639-3.21882699572417E-06i | 165.000003680926+0.0954313058181229i | 15.1827849923713-23160.6260611367i | 0.0727272467765702-0.0000432369002125839i | 0.000125-376.097468922098i | 0.0015-181.304129395272i | 89.974 | 102.9821 | 102.9821 | -90.026 | 89.974 | 0.0013341 | 102.9821
8.4142 | 1.3392 | -64.0152605310723-140428.582731303i | 3.89999999993097-23769.3001044908i | 162.469532429598-0.00376390821716685i | 3.83983983979975-49568.9441400409i | 0.99999999998956-3.23105853830767E-06i | 165.000003708954+0.0957939447866717i | 15.1827849936006-23072.9488516072i | 0.0727272465789702-0.0000434012003143373i | 0.000125-374.673708828549i | 0.0015-180.61778182434i | 89.9739 | 102.9491 | 102.9491 | -90.0261 | 89.9739 | 0.0013392 | 102.9491
8.4462 | 1.3443 | -64.0152603226979-139896.973910883i | 3.89999999993044-23679.3186935802i | 162.469532395087-0.00377821104412554i | 3.83983983979945-49381.2952183058i | 0.999999999989481-3.24333656075298E-06i | 165.000003737196+0.0961579617833742i | 15.1827849948393-22985.6035541932i | 0.0727272463798656-0.0000435661247551149i | 0.000125-373.255338542089i | 0.0015-179.934032500837i | 89.9738 | 102.9162 | 102.9162 | -90.0262 | 89.9738 | 0.0013443 | 102.9162
8.4783 | 1.3494 | -64.0152601127374-139367.377555399i | 3.8999999999299-23589.6779176186i | 162.469532360314-0.00379256822154903i | 3.83983983979914-49194.356663081i | 0.999999999989401-3.25566123968358E-06i | 165.000003765653+0.0965233620447396i | 15.1827849960875-22898.5889124032i | 0.0727272461792449-0.0000437316759073898i | 0.000125-371.842337658984i | 0.0015-179.252871588799i | 89.9737 | 102.8832 | 102.8832 | -90.0263 | 89.9737 | 0.0013494 | 102.8832
8.5105 | 1.3545 | -64.0152599011787-138839.786046431i | 3.89999999992937-23500.3764870936i | 162.469532325276-0.00380697995596599i | 3.83983983979883-49008.1257851924i | 0.99999999998932-3.26803275239412E-06i | 165.000003794325+0.0968901508271728i | 15.1827849973451-22811.903674502i | 0.0727272459770969-0.0000438978561526497i | 0.000125-370.434685852744i | 0.0015-178.574289289499i | 89.9736 | 102.8503 | 102.8503 | -90.0264 | 89.9736 | 0.0013545 | 102.8503
8.5428 | 1.3596 | -64.0152596880082-138314.191794397i | 3.89999999992885-23411.4131173739i | 162.469532289972-0.00382144645468916i | 3.83983983979852-48822.5999056465i | 0.999999999989239-3.28045127685295E-06i | 165.000003823217+0.097258333407056i | 15.1827849986123-22725.5465934939i | 0.0727272457734094-0.0000440646678814317i | 0.000125-369.032362873824i | 0.0015-177.898275841302i | 89.9735 | 102.8173 | 102.8173 | -90.0265 | 89.9735 | 0.0013596 | 102.8173
8.5753 | 1.3648 | -64.0152594732141-137790.587238446i | 3.89999999992831-23322.7865286917i | 162.469532254398-0.00383596792582054i | 3.8398398397982-48637.7763555912i | 0.999999999989157-3.29291699170471E-06i | 165.000003852329+0.0976279150808192i | 15.1827849998891-22639.5164271031i | 0.0727272455681709-0.000044232113493357i | 0.000125-367.635348549336i | 0.0015-177.224821519528i | 89.9734 | 102.7844 | 102.7844 | -90.0266 | 89.9734 | 0.0013648 | 102.7844
8.6079 | 1.37 | -64.0152592567852-137268.964846353i | 3.89999999992776-23234.4954461238i | 162.469532218554-0.00385054457825144i | 3.83983983979789-48453.6524762776i | 0.999999999989074-3.30543007627293E-06i | 165.000003881662+0.0979989011650215i | 15.1827850011757-22553.8119377566i | 0.0727272453613695-0.0000444001953971656i | 0.000125-366.243622782762i | 0.0015-176.55391663631i | 89.9733 | 102.7514 | 102.7514 | -90.0267 | 89.9733 | 0.00137 | 102.7514
8.6406 | 1.3752 | -64.0152590387079-136749.317114405i | 3.89999999992721-23146.5385995732i | 162.469532182437-0.00386517662166748i | 3.83983983979757-48270.225619022i | 0.999999999988991-3.31799071056248E-06i | 165.000003911219+0.098371296996422i | 15.182785002472-22468.4318925668i | 0.0727272451529937-0.0000445689160107501i | 0.000125-364.857165553658i | 0.0015-175.885551540456i | 89.9732 | 102.7185 | 102.7185 | -90.0268 | 89.9732 | 0.0013752 | 102.7185
8.6734 | 1.3804 | -64.01525881897-136231.636567291i | 3.89999999992666-23058.9147237513i | 162.469532146044-0.00387986426655188i | 3.83983983979724-48087.4931451673i | 0.999999999988907-3.33059907526234E-06i | 165.000003941001+0.098745107932062i | 15.1827850037783-22383.375063313i | 0.0727272449430308-0.0000447382777611905i | 0.000125-363.475956917372i | 0.0015-175.219716617311i | 89.9731 | 102.6856 | 102.6856 | -90.0269 | 89.9731 | 0.0013804 | 102.6856
8.7064 | 1.3857 | -64.015258597559-135715.915758008i | 3.8999999999261-22971.6225581591i | 162.469532109375-0.00389460772418501i | 3.83983983979692-47905.4524260458i | 0.999999999988823-3.34325535174806E-06i | 165.000003971009+0.0991203393493378i | 15.1827850050944-22298.640226424i | 0.0727272447314696-0.0000449082830847908i | 0.000125-362.099977004754i | 0.0015-174.556402288614i | 89.973 | 102.6526 | 102.6526 | -90.027 | 89.973 | 0.0013857 | 102.6526
8.7395 | 1.3909 | -64.0152583744623-135202.147267734i | 3.89999999992554-22884.6608470694i | 162.469532072426-0.00390940720665418i | 3.8398398397966-47724.1008429403i | 0.999999999988737-3.35595972208441E-06i | 165.000004001246+0.0994969966460815i | 15.1827850064207-22214.2261629609i | 0.0727272445182973-0.0000450789344271115i | 0.000125-360.729206021871i | 0.0015-173.895599012367i | 89.9729 | 102.6197 | 102.6197 | -90.0271 | 89.9729 | 0.0013909 | 102.6197
8.7727 | 1.3962 | -64.0152581496669-134690.323705741i | 3.89999999992497-22798.0283395091i | 162.469532035196-0.00392426292684825i | 3.83983983979626-47543.4357870477i | 0.999999999988652-3.36871236902804E-06i | 165.000004031713+0.0998750852406347i | 15.1827850077569-22130.131658599i | 0.072727244303502-0.0000452502342430064i | 0.000125-359.363624249722i | 0.0015-173.237297282693i | 89.9728 | 102.5867 | 102.5867 | -90.0272 | 89.9728 | 0.0013962 | 102.5867
8.806 | 1.4015 | -64.0152579231594-134180.437709272i | 3.89999999992439-22711.7237892402i | 162.469531997683-0.00393917509846838i | 3.83983983979593-47363.4546594403i | 0.999999999988565-3.38151347603006E-06i | 165.000004062413+0.100254610571931i | 15.1827850091034-22046.3555036107i | 0.0727272440870707-0.0000454221849966573i | 0.000125-358.003212043955i | 0.0015-172.5814876297i | 89.9727 | 102.5538 | 102.5538 | -90.0273 | 89.9727 | 0.0014015 | 102.5538
8.8395 | 1.4068 | -64.0152576949278-133672.481943448i | 3.89999999992382-22625.745954743i | 162.469531959883-0.00395414393602582i | 3.8398398397956-47184.1548710293i | 0.999999999988478-3.39436322723868E-06i | 165.000004093346+0.100635578099571i | 15.1827850104602-21962.8964928478i | 0.0727272438689917-0.0000455947891616109i | 0.000125-356.647949834583i | 0.0015-171.928160619346i | 89.9726 | 102.5208 | 102.5208 | -90.0274 | 89.9726 | 0.0014068 | 102.5208
8.8731 | 1.4122 | -64.015257464958-133166.449101154i | 3.89999999992324-22540.0935991973i | 162.469531921797-0.00396916965484771i | 3.83983983979526-47005.5338425269i | 0.999999999988391-3.40726180750188E-06i | 165.000004124515+0.101017993303902i | 15.1827850118273-21879.7534257244i | 0.072727243649252-0.0000457680492208113i | 0.000125-355.297818125706i | 0.0015-171.277306853304i | 89.9725 | 102.4879 | 102.4879 | -90.0275 | 89.9725 | 0.0014122 | 102.4879
8.9068 | 1.4176 | -64.0152572332379-132662.331902937i | 3.89999999992265-22454.7654904652i | 162.46953188342-0.00398425247107913i | 3.83983983979492-46827.5890044098i | 0.999999999988302-3.42020940237009E-06i | 165.00000415592+0.101401861686095i | 15.1827850132048-21796.9251061995i | 0.0727272434278397-0.0000459419676666399i | 0.000125-353.952797495224i | 0.0015-170.628916968822i | 89.9724 | 102.455 | 102.455 | -90.0276 | 89.9724 | 0.0014176 | 102.455
8.9406 | 1.4229 | -64.0152569997519-132160.123096902i | 3.89999999992206-22369.7604010734i | 162.46953184475-0.00399939260168596i | 3.83983983979458-46650.3177968816i | 0.999999999988213-3.43320619809879E-06i | 165.000004187565+0.101787188768228i | 15.1827850145927-21714.4103427601i | 0.072727243204741-0.000046116547000946i | 0.000125-352.612868594565i | 0.0015-169.982981638595i | 89.9722 | 102.422 | 102.422 | -90.0278 | 89.9722 | 0.0014229 | 102.422
8.9746 | 1.4284 | -64.0152567644887-131659.815458607i | 3.89999999992146-22285.077108195i | 162.469531805787-0.00401459026446079i | 3.83983983979423-46473.7176698366i | 0.999999999988123-3.44625238165126E-06i | 165.000004219451+0.102173980093361i | 15.1827850159912-21632.2079484035i | 0.0727272429799433-0.0000462917897350877i | 0.000125-351.278012148401i | 0.0015-169.339491570627i | 89.9721 | 102.3891 | 102.3891 | -90.0279 | 89.9721 | 0.0014284 | 102.3891
9.0087 | 1.4338 | -64.0152565274345-131161.40179096i | 3.89999999992088-22200.7143936325i | 162.469531766527-0.00402984567802007i | 3.83983983979388-46297.7860828225i | 0.999999999988033-3.45934814070122E-06i | 165.00000425158+0.10256224122562i | 15.1827850174004-21550.3167406207i | 0.0727272427534342-0.0000464676983899667i | 0.000125-349.948208954373i | 0.0015-168.698437508096i | 89.972 | 102.3561 | 102.3561 | -90.028 | 89.972 | 0.0014338 | 102.3561
9.043 | 1.4392 | -64.0152562885747-130664.874924111i | 3.89999999992027-22116.6710437998i | 162.469531726967-0.00404515906181472i | 3.83983983979354-46122.5205050048i | 0.999999999987942-3.47249366363557E-06i | 165.000004283953+0.102951977750271i | 15.1827850188204-21468.7355413792i | 0.0727272425252004-0.0000466442754960619i | 0.000125-348.623439882819i | 0.0015-168.059810229225i | 89.9719 | 102.3232 | 102.3232 | -90.0281 | 89.9719 | 0.0014392 | 102.3232
9.0773 | 1.4447 | -64.015256047897-130170.227715355i | 3.89999999991966-22032.9458497052i | 162.469531687107-0.00406053063612696i | 3.83983983979318-45947.9184151288i | 0.99999999998785-3.48568913955707E-06i | 165.000004316573+0.103343195273807i | 15.182785020251-21387.463177106i | 0.0727272422952287-0.0000468215235934692i | 0.000125-347.303685876488i | 0.0015-167.423600547146i | 89.9718 | 102.2902 | 102.2902 | -90.0282 | 89.9718 | 0.0014447 | 102.2902
9.1118 | 1.4502 | -64.0152558053851-129677.453049026i | 3.89999999991905-21949.5376069336i | 162.469531646943-0.004075960622076i | 3.83983983979283-45773.9773014851i | 0.999999999987757-3.49893475828705E-06i | 165.000004349442+0.103735899424026i | 15.1827850216927-21306.4984786711i | 0.0727272420635056-0.0000469994452319358i | 0.000125-345.988927950277i | 0.0015-166.789799309769i | 89.9717 | 102.2573 | 102.2573 | -90.0283 | 89.9717 | 0.0014502 | 102.2573
9.1464 | 1.4557 | -64.0152555610284-129186.543836396i | 3.89999999991844-21866.4451156295i | 162.469531606474-0.00409144924162398i | 3.83983983979247-45600.6946618722i | 0.999999999987664-3.51223071036822E-06i | 165.00000438256+0.104130095850109i | 15.1827850231453-21225.8402813696i | 0.0727272418300184-0.0000471780429708989i | 0.000125-344.679147190952i | 0.0015-166.15839739965i | 89.9716 | 102.2243 | 102.2243 | -90.0284 | 89.9716 | 0.0014557 | 102.2243
9.1812 | 1.4612 | -64.0152553148088-128697.493015569i | 3.89999999991782-21783.6671804795i | 162.469531565695-0.00410699671757218i | 3.83983983979211-45428.0680035614i | 0.99999999998757-3.52557718706729E-06i | 165.00000441593+0.104525790222705i | 15.1827850246088-21145.4874249067i | 0.0727272415947533-0.0000473573193795198i | 0.000125-343.374324756876i | 0.0015-165.529385733862i | 89.9715 | 102.1914 | 102.1914 | -90.0285 | 89.9715 | 0.0014612 | 102.1914
9.2161 | 1.4668 | -64.0152550667156-128210.293551386i | 3.89999999991719-21701.2026106952i | 162.469531524607-0.00412260327357372i | 3.83983983979175-45256.0948432601i | 0.999999999987476-3.53897438037781E-06i | 165.000004449556+0.104922988234013i | 15.1827850260836-21065.4387533796i | 0.0727272413576963-0.0000475372770367232i | 0.000125-342.07444187774i | 0.0015-164.902755263859i | 89.9714 | 102.1585 | 102.1585 | -90.0286 | 89.9714 | 0.0014668 | 102.1585
9.2511 | 1.4724 | -64.0152548167342-127724.93843532i | 3.89999999991657-21619.050219996i | 162.469531483206-0.00413826913412741i | 3.83983983979138-45084.7727070767i | 0.99999999998738-3.55242248302291E-06i | 165.000004483436+0.105321695597861i | 15.1827850275696-20985.6931152609i | 0.072727241118835-0.0000477179185312346i | 0.000125-340.779479854294i | 0.0015-164.278496975353i | 89.9713 | 102.1255 | 102.1255 | -90.0287 | 89.9713 | 0.0014724 | 102.1255
9.2863 | 1.478 | -64.0152545648485-127241.420685372i | 3.89999999991592-21537.2088265923i | 162.469531441489-0.00415399452458543i | 3.83983983979101-44914.0991304847i | 0.999999999987284-3.56592168845805E-06i | 165.000004517575+0.10572191804979i | 15.182785029067-20906.2493633832i | 0.0727272408781546-0.0000478992464616143i | 0.000125-339.489420058073i | 0.0015-163.656601888178i | 89.9712 | 102.0926 | 102.0926 | -90.0288 | 89.9712 | 0.001478 | 102.0926
9.3215 | 1.4836 | -64.0152543110457-126759.733345981i | 3.89999999991528-21455.6772531682i | 162.469531399455-0.00416977967115891i | 3.83983983979064-44744.0716582875i | 0.999999999987187-3.57947219087385E-06i | 165.000004551974+0.106123661347135i | 15.1827850305758-20827.1063549214i | 0.0727272406356415-0.000048081263436298i | 0.000125-338.204243931135i | 0.0015-163.037061056164i | 89.9711 | 102.0596 | 102.0596 | -90.0289 | 89.9711 | 0.0014836 | 102.0596
9.357 | 1.4892 | -64.0152540553098-126279.869487909i | 3.89999999991464-21374.4543268645i | 162.469531357101-0.00418562480091542i | 3.83983983979027-44574.6878445827i | 0.99999999998709-3.59307418519881E-06i | 165.000004586634+0.106526931269111i | 15.1827850320961-20748.2629513765i | 0.0727272403912819-0.0000482639720736333i | 0.000125-336.923932985789i | 0.0015-162.419865567009i | 89.971 | 102.0267 | 102.0267 | -90.029 | 89.971 | 0.0014892 | 102.0267
9.3925 | 1.4949 | -64.015253797626-125801.822208155i | 3.89999999991399-21293.5388792623i | 162.469531314424-0.00420153014178801i | 3.83983983978988-44405.9452527274i | 0.999999999986992-3.60672786710222E-06i | 165.00000462156+0.10693173361689i | 15.1827850336278-20669.7180185601i | 0.0727272401450613-0.0000484473750019162i | 0.000125-335.648468804333i | 0.0015-161.805006542149i | 89.9708 | 101.9937 | 101.9937 | -90.0292 | 89.9708 | 0.0014949 | 101.9937
9.4282 | 1.5005 | -64.01525353798-125325.584629847i | 3.89999999991334-21212.9297463655i | 162.469531271422-0.00421749592257336i | 3.83983983978951-44237.8414553027i | 0.999999999986892-3.62043343299684E-06i | 165.00000465675+0.107338074213694i | 15.1827850351713-20591.4704265766i | 0.0727272398969661-0.0000486314748594322i | 0.000125-334.377833038784i | 0.0015-161.19247513663i | 89.9707 | 101.9608 | 101.9608 | -90.0293 | 89.9707 | 0.0015005 | 101.9608
9.464 | 1.5062 | -64.0152532763575-124851.14990215i | 3.89999999991266-21132.6257685849i | 162.469531228093-0.0042335223729396i | 3.83983983978913-44070.3740340791i | 0.999999999986793-3.63419108004187E-06i | 165.000004692209+0.10774595890487i | 15.1827850367266-20513.5190498083i | 0.0727272396469818-0.0000488162742944899i | 0.000125-333.112007410624i | 0.0015-160.582262538982i | 89.9706 | 101.9279 | 101.9279 | -90.0294 | 89.9706 | 0.0015062 | 101.9279
9.5 | 1.512 | -64.0152530127426-124378.51120016i | 3.89999999991202-21052.6257907207i | 162.469531184434-0.00424960972342681i | 3.83983983978874-43903.5405799814i | 0.999999999986692-3.64800100614566E-06i | 165.000004727937+0.108155393557976i | 15.1827850382935-20435.8627668982i | 0.0727272393950941-0.0000490017759654622i | 0.000125-331.850973710525i | 0.0015-159.974359971092i | 89.9705 | 101.8949 | 101.8949 | -90.0295 | 89.9705 | 0.001512 | 101.8949
9.5361 | 1.5177 | -64.0152527471201-123907.66172481i | 3.89999999991133-20972.9286619463i | 162.469531140443-0.00426575820545048i | 3.83983983978835-43737.3386930544i | 0.999999999986591-3.66186340996865E-06i | 165.000004763939+0.108566384062871i | 15.1827850398725-20358.5004607351i | 0.072727239141288-0.0000491879825408232i | 0.000125-330.594713798092i | 0.0015-159.368758688077i | 89.9704 | 101.862 | 101.862 | -90.0296 | 89.9704 | 0.0015177 | 101.862
9.5723 | 1.5235 | -64.0152524794757-123438.594702773i | 3.89999999991065-20893.5332357919i | 162.469531096116-0.0042819680513064i | 3.83983983978796-43571.7659824283i | 0.999999999986489-3.67577849092616E-06i | 165.000004800213+0.108978936331792i | 15.1827850414636-20281.4310184358i | 0.0727272388855497-0.0000493748966991878i | 0.000125-329.343209601606i | 0.0015-158.76544997816i | 89.9703 | 101.829 | 101.829 | -90.0297 | 89.9703 | 0.0015235 | 101.829
9.6087 | 1.5293 | -64.0152522097934-122971.303386363i | 3.89999999990997-20814.4383701276i | 162.469531051452-0.00429823949417235i | 3.83983983978757-43406.8200662839i | 0.999999999986386-3.68974644919129E-06i | 165.000004836764+0.109393056299443i | 15.1827850430667-20204.6533313307i | 0.0727272386278641-0.0000495625211293481i | 0.000125-328.096443117759i | 0.0015-158.164425162542i | 89.9702 | 101.7961 | 101.7961 | -90.0298 | 89.9702 | 0.0015293 | 101.7961
9.6452 | 1.5351 | -64.0152519380576-122505.781053436i | 3.89999999990929-20735.6429271471i | 162.469531006448-0.00431457276811236i | 3.83983983978717-43242.4985718189i | 0.999999999986282-3.70376748569783E-06i | 165.000004873593+0.109808749923081i | 15.1827850446821-20128.166294947i | 0.0727272383682164-0.0000497508585303143i | 0.000125-326.854396411395i | 0.0015-157.56567559528i | 89.9701 | 101.7631 | 101.7631 | -90.0299 | 89.9701 | 0.0015351 | 101.7631
9.6819 | 1.5409 | -64.0152516642526-122042.021007297i | 3.8999999999086-20657.1457733516i | 162.4695309611-0.00433096810807935i | 3.83983983978676-43078.7991352133i | 0.999999999986178-0.0000037178418021431i | 165.000004910702+0.110226023182599i | 15.1827850463096-20051.9688089928i | 0.0727272381065919-0.0000499399116113524i | 0.000125-325.617051615257i | 0.0015-156.96919266316i | 89.9699 | 101.7302 | 101.7302 | -90.0301 | 89.9699 | 0.0015409 | 101.7302
9.7187 | 1.5468 | -64.0152513883619-121580.016576603i | 3.89999999990792-20578.9457795331i | 162.469530915409-0.00434742574992024i | 3.83983983978636-42915.719401596i | 0.999999999986072-3.73196960099085E-06i | 165.000004948095+0.110644882080617i | 15.1827850479498-19976.0597773421i | 0.0727272378429745-0.0000501296830920219i | 0.000125-324.384390929724i | 0.0015-156.374967785575i | 89.9698 | 101.6972 | 101.6972 | -90.0302 | 89.9698 | 0.0015468 | 101.6972
9.7556 | 1.5527 | -64.0152511103718-121119.761115264i | 3.8999999999072-20501.0418207585i | 162.469530869368-0.00436394593037759i | 3.83983983978596-42753.2570250101i | 0.999999999985966-3.74615108547422E-06i | 165.000004985772+0.11106533264256i | 15.1827850496023-19900.4381080176i | 0.0727272375773504-0.0000503201757022195i | 0.000125-323.156396622558i | 0.0015-155.7829924144i | 89.9697 | 101.6643 | 101.6643 | -90.0303 | 89.9697 | 0.0015527 | 101.6643
9.7927 | 1.5586 | -64.0152508302644-120661.248002353i | 3.89999999990649-20423.4327763532i | 162.469530822978-0.00438052888709208i | 3.83983983978554-42591.4096683797i | 0.99999999998586-3.76038645959862E-06i | 165.000005023735+0.111487380916753i | 15.1827850512673-19825.1027131762i | 0.0727272373097039-0.0000505113921822123i | 0.000125-321.93305102865i | 0.0015-155.193258033872i | 89.9696 | 101.6314 | 101.6314 | -90.0304 | 89.9696 | 0.0015586 | 101.6314
9.8299 | 1.5645 | -64.0152505480243-120204.470642003i | 3.89999999990578-20346.1175298851i | 162.469530776235-0.00439717485861004i | 3.83983983978512-42430.1750034765i | 0.999999999985752-3.77467592814469E-06i | 165.000005061989+0.111911032974505i | 15.1827850529452-19750.0525090934i | 0.0727272370400185-0.0000507033352826807i | 0.000125-320.71433654976i | 0.0015-154.605756160462i | 89.9695 | 101.5984 | 101.5984 | -90.0305 | 89.9695 | 0.0015645 | 101.5984
9.8672 | 1.5704 | -64.0152502636349-119749.422463319i | 3.89999999990507-20269.0949691483i | 162.469530729134-0.00441388408438081i | 3.83983983978471-42269.5507108855i | 0.999999999985643-3.78901969667122E-06i | 165.000005100532+0.112336294910193i | 15.1827850546357-19675.2864161463i | 0.0727272367682807-0.00005089600776476i | 0.000125-319.500235654274i | 0.0015-154.020478342759i | 89.9694 | 101.5655 | 101.5655 | -90.0306 | 89.9694 | 0.0015704 | 101.5655
9.9047 | 1.5764 | -64.0152499770804-119296.096920279i | 3.89999999990434-20192.3639861474i | 162.469530681676-0.00443065680476793i | 3.8398398397843-42109.5344799724i | 0.999999999985534-3.80341797151816E-06i | 165.00000513937+0.112763172841356i | 15.1827850563392-19600.8033587999i | 0.0727272364944732-0.0000510894124000734i | 0.000125-318.290730876942i | 0.0015-153.437416161346i | 89.9693 | 101.5325 | 101.5325 | -90.0307 | 89.9693 | 0.0015764 | 101.5325
9.9424 | 1.5824 | -64.0152496883424-118844.487491644i | 3.89999999990362-20115.9234770816i | 162.469530633856-0.0044474932610436i | 3.83983983978387-41950.12400885i | 0.999999999985424-3.81787095980951E-06i | 165.000005178504+0.113191672908777i | 15.1827850580555-19526.6022655903i | 0.0727272362185806-0.0000512835519707782i | 0.000125-317.085804818631i | 0.0015-152.856561228677i | 89.9691 | 101.4996 | 101.4996 | -90.0309 | 89.9691 | 0.0015824 | 101.4996
9.9802 | 1.5884 | -64.0152493974079-118394.587680862i | 3.89999999990288-20039.7723423284i | 162.469530585673-0.00446439369540154i | 3.83983983978344-41791.3170043451i | 0.999999999985313-3.83237886945636E-06i | 165.000005217935+0.113621801276577i | 15.1827850597851-19452.6820691097i | 0.0727272359405875-0.0000514784292696045i | 0.000125-315.885440146076i | 0.0015-152.277905188959i | 89.969 | 101.4666 | 101.4666 | -90.031 | 89.969 | 0.0015884 | 101.4666
10.0181 | 1.5944 | -64.0152491042568-117946.391015969i | 3.89999999990215-19963.9094864281i | 162.469530537122-0.00448135835095124i | 3.83983983978301-41633.1111819656i | 0.999999999985201-3.84694190915986E-06i | 165.000005257667+0.114053564132297i | 15.1827850615277-19379.0417059914i | 0.0727272356604775-0.000051674047099893i | 0.000125-314.689619591627i | 0.0015-151.701439718031i | 89.9689 | 101.4337 | 101.4337 | -90.0311 | 89.9689 | 0.0015944 | 101.4337
10.0561 | 1.6005 | -64.0152488088749-117499.891049511i | 3.8999999999014-19888.3338180682i | 162.469530488202-0.00449838747172911i | 3.83983983978259-41475.5042658679i | 0.999999999985088-3.86156028841424E-06i | 165.000005297701+0.114486967686993i | 15.1827850632837-19305.6801168942i | 0.0727272353782349-0.0000518704082756375i | 0.000125-313.498325953006i | 0.0015-151.127156523242i | 89.9688 | 101.4008 | 101.4008 | -90.0312 | 89.9688 | 0.0016005 | 101.4008
10.0944 | 1.6066 | -64.0152485112412-117055.081358431i | 3.89999999990063-19813.0442500672i | 162.469530438908-0.00451548130269603i | 3.83983983978214-41318.493988823i | 0.999999999984975-3.87623421750977E-06i | 165.000005338041+0.114922018175322i | 15.1827850650528-19232.5962464868i | 0.0727272350938429-0.0000520675156215235i | 0.000125-312.311542093053i | 0.0015-150.555047343338i | 89.9687 | 101.3678 | 101.3678 | -90.0313 | 89.9687 | 0.0016066 | 101.3678
10.1327 | 1.6127 | -64.0152482113445-116611.955543996i | 3.8999999998999-19738.0396993595i | 162.469530389241-0.0045326400897481i | 3.8398398397817-41162.0780921861i | 0.99999999998486-3.89096390753586E-06i | 165.000005378686+0.115358721855635i | 15.1827850668356-19159.7890434331i | 0.0727272348072858-0.0000522653719729725i | 0.000125-311.129250939482i | 0.0015-149.985103948334i | 89.9685 | 101.3349 | 101.3349 | -90.0315 | 89.9685 | 0.0016127 | 101.3349
10.1712 | 1.6188 | -64.0152479091613-116170.50723169i | 3.89999999989911-19663.3190869794i | 162.469530339193-0.00454986407971007i | 3.83983983978125-41006.2543258615i | 0.999999999984745-3.90574957038405E-06i | 165.000005419642+0.115797085010062i | 15.182785068632-19087.2574603774i | 0.0727272345185463-0.000052463980176177i | 0.000125-309.951435484641i | 0.0015-149.417318139404i | 89.9684 | 101.3019 | 101.3019 | -90.0316 | 89.9684 | 0.0016188 | 101.3019
10.2099 | 1.625 | -64.0152476046785-115730.730071133i | 3.89999999989836-19588.8813380459i | 162.469530288766-0.00456715352034932i | 3.83983983978082-40851.0204482725i | 0.999999999984629-3.92059141875106E-06i | 165.00000546091+0.116237113944605i | 15.182785070442-19015.0004539284i | 0.0727272342276084-0.0000526633430881474i | 0.000125-308.778078785257i | 0.0015-148.851681748759i | 89.9683 | 101.269 | 101.269 | -90.0317 | 89.9683 | 0.001625 | 101.269
10.2487 | 1.6311 | -64.015247297877-115292.617735981i | 3.89999999989757-19514.7253817468i | 162.469530237955-0.00458450866037306i | 3.83983983978035-40696.3742263269i | 0.999999999984512-3.93548966614185E-06i | 165.000005502492+0.116678814989231i | 15.1827850722657-18943.0169846445i | 0.0727272339344551-0.000052863463576749i | 0.000125-307.609163962201i | 0.0015-148.288186639529i | 89.9682 | 101.236 | 101.236 | -90.0318 | 89.9682 | 0.0016311 | 101.236
10.2876 | 1.6373 | -64.015246988741-114856.163923842i | 3.89999999989679-19440.850151324i | 162.469530186756-0.00460192974943233i | 3.8398398397799-40542.3134353875i | 0.999999999984394-3.95044452687272E-06i | 165.000005544389+0.117122194497961i | 15.1827850741035-18871.3060170195i | 0.0727272336390701-0.0000530643445207468i | 0.000125-306.444674200239i | 0.0015-147.726824705647i | 89.9681 | 101.2031 | 101.2031 | -90.0319 | 89.9681 | 0.0016373 | 101.2031
10.3267 | 1.6435 | -64.015246677249-114421.362356181i | 3.89999999989601-19367.2545840573i | 162.469530135168-0.00461941703812831i | 3.83983983977945-40388.8358592379i | 0.999999999984275-3.96545621607436E-06i | 165.000005586607+0.117567258848957i | 15.182785075955-18799.8665194673i | 0.0727272333414355-0.0000532659888098404i | 0.000125-305.284592747798i | 0.0015-147.167587871735i | 89.9679 | 101.1701 | 101.1701 | -90.0321 | 89.9679 | 0.0016435 | 101.1701
10.366 | 1.6498 | -64.0152463633866-113988.206778232i | 3.89999999989523-19293.93762125i | 162.469530083187-0.00463697077801438i | 3.839839839779-40235.9392900518i | 0.999999999984155-3.98052494969497E-06i | 165.000005629146+0.118014014444624i | 15.1827850778209-18728.6974643066i | 0.0727272330415344-0.0000534683993447143i | 0.000125-304.128902916714i | 0.0015-146.610468092981i | 89.9678 | 101.1372 | 101.1372 | -90.0322 | 89.9678 | 0.0016498 | 101.1372
10.4053 | 1.6561 | -64.015246047133-113556.690958904i | 3.89999999989442-19220.8982082126i | 162.46953003081-0.00465459122159788i | 3.83983983977853-40083.6215283603i | 0.999999999984035-3.99565094450333E-06i | 165.000005672009+0.118462467711693i | 15.1827850797009-18657.7978277465i | 0.0727272327393497-0.0000536715790370735i | 0.000125-302.977588082003i | 0.0015-146.055457355032i | 89.9677 | 101.1043 | 101.1043 | -90.0323 | 89.9677 | 0.0016561 | 101.1043
10.4449 | 1.6624 | -64.0152457284704-113126.808690701i | 3.89999999989363-19148.135294249i | 162.469529978034-0.00467227862234686i | 3.83983983977807-39931.8803830217i | 0.999999999983913-4.01083441809195E-06i | 165.000005715198+0.118912625101315i | 15.1827850815951-18587.1665898721i | 0.0727272324348642-0.0000538755308096867i | 0.000125-301.830631681613i | 0.0015-145.502547673872i | 89.9676 | 101.0713 | 101.0713 | -90.0324 | 89.9676 | 0.0016624 | 101.0713
10.4846 | 1.6687 | -64.0152454073838-112698.55378962i | 3.8999999998928-19075.64783264i | 162.469529924857-0.0046900332346957i | 3.83983983977758-39780.7136711883i | 0.999999999983791-4.02607558888021E-06i | 165.000005758716+0.119364493089159i | 15.1827850835038-18516.8027346291i | 0.0727272321280604-0.0000540802575964305i | 0.000125-300.688017216191i | 0.0015-144.951731095708i | 89.9675 | 101.0384 | 101.0384 | -90.0325 | 89.9675 | 0.0016687 | 101.0384
10.5244 | 1.675 | -64.0152450838518-112271.920095071i | 3.89999999989199-19003.4347806293i | 162.469529871274-0.00470785531403933i | 3.83983983977712-39630.1192182766i | 0.999999999983667-4.04137467611745E-06i | 165.000005802565+0.119818078175499i | 15.182785085427-18446.70524981i | 0.0727272318189205-0.0000542857623423284i | 0.000125-299.549728248845i | 0.0015-144.40299969686i | 89.9673 | 101.0054 | 101.0054 | -90.0327 | 89.9673 | 0.001675 | 101.0054
10.5644 | 1.6814 | -64.0152447578554-111846.901469786i | 3.8999999998912-18931.4950994079i | 162.469529817284-0.00472574511674719i | 3.83983983977666-39480.0948579349i | 0.999999999983543-0.0000040567318998862i | 165.000005846749+0.120273386885312i | 15.182785087365-18376.8731270392i | 0.0727272315074262-0.0000544920480035938i | 0.000125-298.415748404906i | 0.0015-143.856345583642i | 89.9672 | 100.9725 | 100.9725 | -90.0328 | 89.9672 | 0.0016814 | 100.9725
10.6046 | 1.6878 | -64.0152444293758-111423.491799726i | 3.89999999989035-18859.8277540991i | 162.469529762882-0.0047437029001612i | 3.83983983977615-39330.6384320117i | 0.999999999983418-4.07214748110525E-06i | 165.000005891269+0.120730425768367i | 15.1827850893175-18307.3053617577i | 0.0727272311935604-0.0000546991175476758i | 0.000125-297.286061371695i | 0.0015-143.311760892252i | 89.9671 | 100.9395 | 100.9395 | -90.0329 | 89.9671 | 0.0016878 | 100.9395
10.6448 | 1.6942 | -64.0152440983976-111001.684994006i | 3.89999999988952-18788.4317137444i | 162.469529708067-0.00476172892260408i | 3.83983983977569-39181.7477905269i | 0.999999999983291-4.08762164153294E-06i | 165.000005936128+0.121189201399326i | 15.1827850912851-18238.0009532101i | 0.0727272308773045-0.0000549069739532983i | 0.000125-296.160650898281i | 0.0015-142.769237788655i | 89.967 | 100.9066 | 100.9066 | -90.033 | 89.967 | 0.0016942 | 100.9066
10.6853 | 1.7006 | -64.0152437648982-110581.474984788i | 3.8999999998887-18717.3059512876i | 162.469529652833-0.00477982344337485i | 3.8398398397752-39033.4207916382i | 0.999999999983164-4.10315460377024E-06i | 165.000005981328+0.121649720377834i | 15.1827850932678-18168.9589044291i | 0.0727272305586407-0.0000551156202105043i | 0.000125-295.039500795259i | 0.0015-142.228768468474i | 89.9668 | 100.8736 | 100.8736 | -90.0332 | 89.9668 | 0.0017006 | 100.8736
10.7259 | 1.7071 | -64.0152434288593-110162.855727214i | 3.89999999988785-18646.4494435607i | 162.469529597179-0.0047979867227633i | 3.83983983977469-38885.655301612i | 0.999999999983036-4.11874659126404E-06i | 165.000006026872+0.122111989328608i | 15.1827850952653-18100.1782222216i | 0.0727272302375506-0.0000553250593206971i | 0.000125-293.922594934508i | 0.0015-141.690345156878i | 89.9667 | 100.8407 | 100.8407 | -90.0333 | 89.9667 | 0.0017071 | 100.8407
10.7667 | 1.7136 | -64.0152430902611-109745.821199303i | 3.89999999988698-18575.8611712691i | 162.469529541102-0.00481621902204493i | 3.8398398397742-38738.4491947922i | 0.999999999982907-4.13439782831031E-06i | 165.000006072764+0.122576014901549i | 15.1827850972781-18031.6579171546i | 0.072727229914015-0.0000555352942966858i | 0.000125-292.809917248962i | 0.0015-141.153960108466i | 89.9666 | 100.8078 | 100.8078 | -90.0334 | 89.9666 | 0.0017136 | 100.8078
10.8076 | 1.7201 | -64.0152427490859-109330.365401875i | 3.8999999998861-18505.5401189768i | 162.469529484597-0.00483452060348866i | 3.83983983977371-38591.8003535693i | 0.999999999982777-4.15010854005735E-06i | 165.000006119004+0.123041803771821i | 15.1827850993062-17963.3970035402i | 0.0727272295880165-0.0000557463281627301i | 0.000125-291.701451732379i | 0.0015-140.619605607159i | 89.9665 | 100.7748 | 100.7748 | -90.0335 | 89.9665 | 0.0017201 | 100.7748
10.8486 | 1.7266 | -64.0152424053113-108916.482358458i | 3.89999999988525-18435.485275092i | 162.469529427662-0.00485289173035805i | 3.83983983977319-38445.7066683511i | 0.999999999982645-4.16587895250902E-06i | 165.000006165597+0.123509362639957i | 15.1827851013498-17895.3944994228i | 0.0727272292595354-0.000055958163954578i | 0.000125-290.59718243911i | 0.0015-140.087273966088i | 89.9663 | 100.7419 | 100.7419 | -90.0337 | 89.9663 | 0.0017266 | 100.7419
10.8899 | 1.7332 | -64.0152420589197-108504.166115206i | 3.89999999988438-18365.695631852i | 162.469529370294-0.0048713326669233i | 3.83983983977268-38300.1660375303i | 0.999999999982513-4.18170929252801E-06i | 165.000006212544+0.123978698231949i | 15.1827851034089-17827.6494265629i | 0.072727228928553-0.0000561708047195145i | 0.000125-289.497093483872i | 0.0015-139.556957527483i | 89.9662 | 100.7089 | 100.7089 | -90.0338 | 89.9662 | 0.0017332 | 100.7089
10.9312 | 1.7398 | -64.0152417098914-108093.410740811i | 3.89999999988351-18296.1701853096i | 162.469529312489-0.00488984367845201i | 3.83983983977217-38155.1763674563i | 0.99999999998238-4.19759978783905E-06i | 165.000006259849+0.124449817299351i | 15.1827851054838-17760.1608104253i | 0.0727272285950505-0.0000563842535164047i | 0.000125-288.401169041514i | 0.0015-139.028648662565i | 89.9661 | 100.676 | 100.676 | -90.0339 | 89.9661 | 0.0017398 | 100.676
10.9728 | 1.7464 | -64.0152413582054-107684.210326419i | 3.89999999988259-18226.9079353176i | 162.469529254244-0.00490842503122262i | 3.83983983977164-38010.7355724036i | 0.999999999982246-4.21355066703227E-06i | 165.000006307514+0.12492272661937i | 15.1827851075743-17692.9276801633i | 0.0727272282590088-0.0000565985134157363i | 0.000125-287.309393346796i | 0.0015-138.502339771434i | 89.9659 | 100.643 | 100.643 | -90.0341 | 89.9659 | 0.0017464 | 100.643
11.0145 | 1.753 | -64.0152410038398-107276.558985544i | 3.89999999988171-18157.9078855156i | 162.469529195555-0.00492707699252398i | 3.83983983977114-37866.8415745437i | 0.999999999982111-4.22956215956643E-06i | 165.000006355543+0.125397432994969i | 15.1827851096809-17625.9490686063i | 0.0727272279204078-0.0000568135874996629i | 0.000125-286.221750694158i | 0.0015-137.978023282959i | 89.9658 | 100.6101 | 100.6101 | -90.0342 | 89.9658 | 0.001753 | 100.6101
11.0563 | 1.7597 | -64.0152406467775-106870.450853987i | 3.89999999988081-18089.1690433146i | 162.469529136419-0.00494579983066265i | 3.83983983977063-37723.4923039125i | 0.999999999981975-0.0000042456344957722i | 165.000006403936+0.12587394325496i | 15.1827851118034-17559.2240122438i | 0.0727272275792292-0.0000570294788620535i | 0.000125-285.138225437495i | 0.0015-137.455691654671i | 89.9657 | 100.5772 | 100.5772 | -90.0343 | 89.9657 | 0.0017597 | 100.5772
11.0984 | 1.7664 | -64.0152402869946-106465.880089742i | 3.89999999987989-18020.6904198831i | 162.469529076833-0.0049645938149638i | 3.83983983977011-37580.6856983827i | 0.999999999981837-4.26176790685555E-06i | 165.000006452699+0.126352264254107i | 15.1827851139422-17492.7515512139i | 0.0727272272354519-0.0000572461906085291i | 0.000125-284.058801989934i | 0.0015-136.935337372655i | 89.9655 | 100.5442 | 100.5442 | -90.0345 | 89.9655 | 0.0017664 | 100.5442
11.1405 | 1.7731 | -64.0152399244735-106062.840872927i | 3.89999999987901-17952.4710301335i | 162.469529016793-0.00498345921577471i | 3.83983983976958-37438.4197036337i | 0.999999999981699-4.27796262490101E-06i | 165.000006501833+0.12683240287322i | 15.1827851160973-17426.5307292879i | 0.0727272268890574-0.0000574637258565157i | 0.000125-282.983464823604i | 0.0015-136.416952951439i | 89.9654 | 100.5113 | 100.5113 | -90.0346 | 89.9654 | 0.0017731 | 100.5113
11.1829 | 1.7798 | -64.0152395591923-105661.327405686i | 3.89999999987809-17884.5098927067i | 162.469528956296-0.00500239630447189i | 3.83983983976906-37296.692273121i | 0.99999999998156-4.29421888287503E-06i | 165.00000655134+0.127314366019255i | 15.1827851182687-17360.5605938568i | 0.0727272265400255-0.0000576820877352826i | 0.000125-281.912198469421i | 0.0015-135.900530933891i | 89.9653 | 100.4783 | 100.4783 | -90.0347 | 89.9653 | 0.0017798 | 100.4783
11.2254 | 1.7866 | -64.015239191129-105261.333912112i | 3.89999999987714-17816.8060299588i | 162.469528895339-0.0050214053534616i | 3.83983983976848-37155.5013680478i | 0.999999999981419-4.31053691462936E-06i | 165.000006601225+0.12779816062542i | 15.1827851204566-17294.8401959181i | 0.0727272261883357-0.0000579012793859903i | 0.000125-280.844987516856i | 0.0015-135.386063891105i | 89.9652 | 100.4454 | 100.4454 | -90.0348 | 89.9652 | 0.0017866 | 100.4454
11.268 | 1.7934 | -64.0152388202623-104862.854638164i | 3.89999999987619-17749.3584679472i | 162.469528833916-0.00504048663618526i | 3.83983983976794-37014.8449573358i | 0.999999999981278-4.32691695490433E-06i | 165.00000665149+0.128283793651262i | 15.1827851226612-17229.3685900621i | 0.072727225833968-0.0000581213039617359i | 0.000125-279.781816613724i | 0.0015-134.8735444223i | 89.965 | 100.4124 | 100.4124 | -90.035 | 89.965 | 0.0017934 | 100.4124
11.3108 | 1.8002 | -64.0152384465743-104465.883851588i | 3.89999999987525-17682.1662364162i | 162.469528772028-0.00505964042712429i | 3.8398398397674-36874.7210175955i | 0.999999999981135-4.34335923933235E-06i | 165.000006702137+0.12877127208278i | 15.1827851248826-17164.1448344575i | 0.0727272254769021-0.0000583421646275979i | 0.000125-278.722670465954i | 0.0015-134.362965154712i | 89.9649 | 100.3795 | 100.3795 | -90.0351 | 89.9649 | 0.0018002 | 100.3795
11.3538 | 1.807 | -64.0152380700378-104070.415841821i | 3.89999999987431-17615.2283687828i | 162.469528709667-0.00507886700180185i | 3.83983983976684-36735.1275330968i | 0.999999999980992-4.35986400444119E-06i | 165.000006753171+0.129260602932516i | 15.1827851271209-17099.1679908389i | 0.0727272251171168-0.0000585638645606793i | 0.000125-277.667533837372i | 0.0015-133.854318743487i | 89.9648 | 100.3465 | 100.3465 | -90.0352 | 89.9648 | 0.001807 | 100.3465
11.397 | 1.8139 | -64.0152376906351-103676.444919925i | 3.89999999987336-17548.5439021233i | 162.469528646831-0.00509816663678798i | 3.8398398397663-36596.0624957404i | 0.999999999980847-4.37643148765743E-06i | 165.000006804592+0.129751793239662i | 15.1827851293762-17034.4371244923i | 0.0727272247545925-0.0000587864069501604i | 0.000125-276.616391549484i | 0.0015-133.347597871575i | 89.9646 | 100.3136 | 100.3136 | -90.0354 | 89.9646 | 0.0018139 | 100.3136
11.4403 | 1.8208 | -64.0152373083449-103283.965418496i | 3.89999999987239-17482.1118771593i | 162.469528583518-0.00511753960970652i | 3.83983983976574-36457.5239050294i | 0.999999999980701-4.39306192730989E-06i | 165.000006856406+0.130244850070159i | 15.1827851316489-16969.9513042428i | 0.0727272243893075-0.0000590097949973358i | 0.000125-275.569228481255i | 0.0015-132.842795249626i | 89.9645 | 100.2807 | 100.2807 | -90.0355 | 89.9645 | 0.0018208 | 100.2807
11.4837 | 1.8277 | -64.0152369231431-102892.971691586i | 3.89999999987144-17415.9313382439i | 162.469528519722-0.00513698619923049i | 3.83983983976517-36319.5097680393i | 0.999999999980554-4.40975556263302E-06i | 165.000006908613+0.130739780516797i | 15.1827851339387-16905.7096024398i | 0.0727272240212415-0.0000592340319156666i | 0.000125-274.526029568893i | 0.0015-132.339903615886i | 89.9644 | 100.2477 | 100.2477 | -90.0356 | 89.9644 | 0.0018277 | 100.2477
11.5274 | 1.8346 | -64.0152365350083-102503.458114615i | 3.89999999987046-17350.0013333477i | 162.46952845544-0.0051565066850977i | 3.83983983976461-36182.0180993906i | 0.999999999980406-4.42651263377037E-06i | 165.000006961218+0.13123659169932i | 15.1827851362461-16841.7110949452i | 0.0727272236503725-0.0000594591209308233i | 0.000125-273.486779805631i | 0.0015-131.838915736089i | 89.9642 | 100.2148 | 100.2148 | -90.0358 | 89.9642 | 0.0018346 | 100.2148
11.5712 | 1.8416 | -64.0152361439173-102115.419084303i | 3.89999999986946-17284.3209140454i | 162.469528390668-0.00517610134810507i | 3.83983983976401-36045.0469212192i | 0.999999999980257-4.44333338177803E-06i | 165.000007014223+0.131735290764525i | 15.1827851385708-16777.9548611187i | 0.0727272232766799-0.0000596850652807346i | 0.000125-272.451464241513i | 0.0015-131.339824403356i | 89.9641 | 100.1818 | 100.1818 | -90.0359 | 89.9641 | 0.0018416 | 100.1818
11.6152 | 1.8486 | -64.0152357498488-101728.849018577i | 3.89999999986844-17218.8891355023i | 162.469528325404-0.00519577047011699i | 3.83983983976343-35908.5942631491i | 0.999999999980106-4.46021804862812E-06i | 165.000007067634+0.132235884886371i | 15.1827851409134-16714.4399838059i | 0.0727272229001412-0.0000599118682156322i | 0.000125-271.420067983178i | 0.0015-130.842622438091i | 89.9639 | 100.1489 | 100.1489 | -90.0361 | 89.9639 | 0.0018486 | 100.1489
11.6593 | 1.8556 | -64.0152353527812-101343.742356497i | 3.89999999986746-17153.7050564602i | 162.469528259643-0.00521551433407203i | 3.83983983976287-35772.658162263i | 0.999999999979955-4.47716687721223E-06i | 165.000007121449+0.132738381266073i | 15.1827851432739-16651.1655493235i | 0.0727272225207362-0.0000601395329980995i | 0.000125-270.392576193641i | 0.0015-130.347302687877i | 89.9638 | 100.1159 | 100.1159 | -90.0362 | 89.9638 | 0.0018556 | 100.1159
11.7036 | 1.8627 | -64.0152349526882-100960.093558175i | 3.89999999986645-17088.7677392243i | 162.469528193381-0.00523533322397859i | 3.83983983976228-35637.2366630742i | 0.999999999979802-4.49418011134495E-06i | 165.000007175675+0.133242787132213i | 15.1827851456522-16588.1306474479i | 0.0727272221384416-0.0000603680629031142i | 0.000125-269.368974092091i | 0.0015-129.853858027373i | 89.9637 | 100.083 | 100.083 | -90.0363 | 89.9637 | 0.0018627 | 100.083
11.7481 | 1.8698 | -64.0152345495475-100577.897104692i | 3.89999999986545-17024.0762496495i | 162.469528126613-0.00525522742492616i | 3.83983983976171-35502.3278174992i | 0.999999999979649-4.51125799576737E-06i | 165.000007230314+0.133749109740843i | 15.1827851480486-16525.3343714007i | 0.0727272217532361-0.000060597461218102i | 0.000125-268.349246953668i | 0.0015-129.362281358212i | 89.9635 | 100.0501 | 100.0501 | -90.0365 | 89.9635 | 0.0018698 | 100.0501
11.7927 | 1.8769 | -64.0152341433405-100197.147498027i | 3.89999999986443-16959.6296571268i | 162.469528059339-0.00527519722309338i | 3.83983983976111-35367.9296848288i | 0.999999999979494-4.52840077615058E-06i | 165.000007285368+0.134257356375587i | 15.1827851504634-16462.7758178362i | 0.0727272213650979-0.0000608277312429794i | 0.000125-267.333380109252i | 0.0015-128.872565608898i | 89.9634 | 100.0171 | 100.0171 | -90.0366 | 89.9634 | 0.0018769 | 100.0171
11.8375 | 1.884 | -64.0152337340385-99817.8392609665i | 3.89999999986336-16895.4270345705i | 162.469527991552-0.00529524290573628i | 3.83983983976047-35234.0403317005i | 0.999999999979337-4.54560869909925E-06i | 165.000007340843+0.134767534347746i | 15.1827851528964-16400.4540868289i | 0.0727272209740036-0.0000610588762901999i | 0.000125-266.321358945261i | 0.0015-128.384703734706i | 89.9633 | 99.9842 | 99.9842 | -90.0367 | 89.9633 | 0.001884 | 99.9842
11.8825 | 1.8912 | -64.0152333216215-99439.9669370358i | 3.89999999986235-16831.4674584044i | 162.469527923248-0.0053153647612093i | 3.83983983975989-35100.6578320718i | 0.99999999997918-0.0000045628820121551i | 165.000007396739+0.135279650996405i | 15.1827851553483-16338.3682818598i | 0.0727272205799321-0.0000612908996848075i | 0.000125-265.313168903427i | 0.0015-127.898688717579i | 89.9631 | 99.9512 | 99.9512 | -90.0369 | 89.9631 | 0.0018912 | 99.9512
11.9277 | 1.8983 | -64.0152329060609-99063.5250904124i | 3.8999999998613-16767.7500085483i | 162.469527854424-0.00533556307895802i | 3.8398398397593-34967.7802671898i | 0.999999999979022-4.58022096380056E-06i | 165.000007453061+0.135793713688535i | 15.1827851578185-16276.5175098035i | 0.0727272201828593-0.0000615238047644763i | 0.000125-264.308795480602i | 0.0015-127.414513566028i | 89.963 | 99.9183 | 99.9183 | -90.037 | 89.963 | 0.0018983 | 99.9183
11.973 | 1.9056 | -64.0152324873387-98688.5083058563i | 3.89999999986023-16704.2737684054i | 162.469527785076-0.0053558381495335i | 3.83983983975866-34835.4057255665i | 0.999999999978862-4.59762580346227E-06i | 165.000007509811+0.136309729819106i | 15.1827851603076-16214.9008809159i | 0.0727272197827637-0.0000617575948795685i | 0.000125-263.308224228533i | 0.0015-126.932171315031i | 89.9628 | 99.8853 | 99.8853 | -90.0372 | 89.9628 | 0.0019056 | 99.8853
12.0185 | 1.9128 | -64.0152320654274-98314.9111886246i | 3.89999999985918-16641.0378248488i | 162.469527715201-0.00537619026458717i | 3.83983983975806-34703.5323029499i | 0.999999999978701-4.61509678151468E-06i | 165.000007566995+0.136827706811184i | 15.1827851628157-16153.5175088214i | 0.0727272193796208-0.000061992273393171i | 0.000125-262.311440753669i | 0.0015-126.451655025933i | 89.9627 | 99.8524 | 99.8524 | -90.0373 | 89.9627 | 0.0019128 | 99.8524
12.0642 | 1.9201 | -64.0152316403035-97942.7283643965i | 3.89999999985809-16578.041268208i | 162.469527644793-0.00539661971687694i | 3.83983983975742-34572.1581022959i | 0.999999999978539-4.63263414928369E-06i | 165.000007624613+0.137347652116048i | 15.1827851653428-16092.3665104992i | 0.0727272189734088-0.0000622278436811562i | 0.000125-261.318430716945i | 0.0015-125.972957786345i | 89.9626 | 99.8194 | 99.8194 | -90.0374 | 89.9626 | 0.0019201 | 99.8194
12.11 | 1.9274 | -64.0152312119427-97571.9544791987i | 3.89999999985701-16515.2831922566i | 162.46952757385-0.00541712680027575i | 3.83983983975679-34441.2812337431i | 0.999999999978375-4.65023815905021E-06i | 165.000007682671+0.137869573213287i | 15.1827851678891-16031.447006272i | 0.0727272185641034-0.0000624643091322198i | 0.000125-260.329179833577i | 0.0015-125.496072710047i | 89.9624 | 99.7865 | 99.7865 | -90.0376 | 89.9624 | 0.0019274 | 99.7865
12.156 | 1.9347 | -64.0152307803199-97202.5841993223i | 3.89999999985591-16452.7626941984i | 162.469527502365-0.00543771180977288i | 3.83983983975617-34310.8998145836i | 0.999999999978211-4.66790906405383E-06i | 165.000007741169+0.138393477610916i | 15.1827851704549-15970.758119792i | 0.0727272181516819-0.0000627016731479367i | 0.000125-259.34367387286i | 0.0015-125.020992936886i | 89.9623 | 99.7536 | 99.7536 | -90.0377 | 89.9623 | 0.0019347 | 99.7536
12.2022 | 1.942 | -64.0152303454108-96834.6122112539i | 3.89999999985483-16390.4788746553i | 162.469527430337-0.00545837504147859i | 3.83983983975552-34181.0119692371i | 0.999999999978045-4.68564711849646E-06i | 165.000007800114+0.138919372845477i | 15.1827851730402-15910.2989780295i | 0.0727272177361196-0.0000629399391428044i | 0.000125-258.36189865796i | 0.0015-124.547711632682i | 89.9621 | 99.7206 | 99.7206 | -90.0379 | 89.9621 | 0.001942 | 99.7206
12.2486 | 1.9494 | -64.0152299071905-96468.0332215904i | 3.89999999985371-16328.4308376533i | 162.46952735776-0.00547911679262885i | 3.83983983975489-34051.615829223i | 0.999999999977877-4.70345257754596E-06i | 165.000007859508+0.139447266482156i | 15.1827851756454-15850.0687112592i | 0.0727272173173929-0.000063179110544298i | 0.000125-257.38384006571i | 0.0015-124.076221989123i | 89.962 | 99.6877 | 99.6877 | -90.038 | 89.962 | 0.0019494 | 99.6877
12.2951 | 1.9568 | -64.0152294656323-96102.8419569727i | 3.89999999985263-16266.617690611i | 162.46952728463-0.00549993736158431i | 3.83983983975426-33922.7095331347i | 0.999999999977709-4.72132569733984E-06i | 165.000007919354+0.13997716611488i | 15.1827851782702-15790.0664530486i | 0.0727272168954779-0.0000634191907929142i | 0.000125-256.409484026409i | 0.0015-123.606517223673i | 89.9618 | 99.6547 | 99.6547 | -90.0382 | 89.9618 | 0.0019568 | 99.6547
12.3418 | 1.9643 | -64.0152290207137-95739.0331640011i | 3.8999999998515-16205.0385443251i | 162.469527210945-0.00552083704784734i | 3.83983983975361-33794.2912266116i | 0.999999999977539-4.73926673498892E-06i | 165.000007979655+0.140509079366438i | 15.182785180915-15730.2913402449i | 0.0727272164703506-0.000063660183342225i | 0.000125-255.43881652362i | 0.0015-123.138590579472i | 89.9617 | 99.6218 | 99.6218 | -90.0383 | 89.9617 | 0.0019643 | 99.6218
12.3887 | 1.9717 | -64.0152285724045-95376.6016091617i | 3.89999999985037-16143.6925129591i | 162.469527136697-0.00554181615205019i | 3.83983983975294-33666.3590623135i | 0.999999999977368-4.75727594858106E-06i | 165.000008040416+0.141043013888585i | 15.18278518358-15670.7425129634i | 0.0727272160419856-0.0000639020916589229i | 0.000125-254.471823593963i | 0.0015-122.672435325236i | 89.9615 | 99.5888 | 99.5888 | -90.0385 | 89.9615 | 0.0019717 | 99.5888
12.4358 | 1.9792 | -64.0152281206848-95015.5420787585i | 3.89999999984923-16082.5787140297i | 162.469527061885-0.00556287497597263i | 3.83983983975227-33538.911199893i | 0.999999999977196-4.77535359718485E-06i | 165.000008101639+0.141578977362153i | 15.1827851862653-15611.4191145738i | 0.0727272156103597-0.000064144919222878i | 0.000125-253.508491326921i | 0.0015-122.208044755166i | 89.9614 | 99.5559 | 99.5559 | -90.0386 | 89.9614 | 0.0019792 | 99.5559
12.4831 | 1.9867 | -64.0152276655238-94655.8493788253i | 3.89999999984807-16021.6962683944i | 162.469526986502-0.00558401382254127i | 3.83983983975162-33411.9458059698i | 0.999999999977022-4.79349994085333E-06i | 165.000008163328+0.142116977497157i | 15.182785188971-15552.3202916892i | 0.0727272151754466-0.0000643886695271761i | 0.000125-252.548805864635i | 0.0015-121.745412188848i | 89.9613 | 99.523 | 99.523 | -90.0387 | 89.9613 | 0.0019867 | 99.523
12.5305 | 1.9943 | -64.0152272068968-94297.5183350647i | 3.89999999984691-15961.0443002389i | 162.469526910545-0.00560523299582888i | 3.83983983975095-33285.4610541044i | 0.999999999976847-4.81171524062773E-06i | 165.000008225487+0.142657022032914i | 15.1827851916973-15493.4451941535i | 0.0727272147372221-0.0000646333460781821i | 0.000125-251.592753401709i | 0.0015-121.284530971158i | 89.9611 | 99.49 | 99.49 | -90.0389 | 89.9611 | 0.0019943 | 99.49
12.5781 | 2.0019 | -64.0152267447785-93940.5437927636i | 3.89999999984576-15900.6219370641i | 162.469526834011-0.00562653280106881i | 3.83983983975027-33159.455124771i | 0.999999999976671-4.82999975854126E-06i | 165.00000828812+0.143199118738152i | 15.1827851944445-15434.7929750284i | 0.0727272142956607-0.0000648789523955829i | 0.000125-250.640320185005i | 0.0015-120.825394472164i | 89.961 | 99.4571 | 99.4571 | -90.039 | 89.961 | 0.0020019 | 99.4571
12.6259 | 2.0095 | -64.0152262791397-93584.920616722i | 3.89999999984457-15840.4283096741i | 162.469526756893-0.00564791354465072i | 3.83983983974958-33033.9262053319i | 0.999999999976493-4.84835375762285E-06i | 165.00000835123+0.143743275411114i | 15.1827851972123-15376.3627905821i | 0.0727272138507367-0.0000651254920124378i | 0.000125-249.691492513454i | 0.0015-120.367996087033i | 89.9608 | 99.4241 | 99.4241 | -90.0392 | 89.9608 | 0.0020095 | 99.4241
12.6739 | 2.0171 | -64.0152258099578-93230.6436911835i | 3.89999999984339-15780.4625521634i | 162.469526679189-0.00566937553413243i | 3.83983983974889-32908.8724900116i | 0.999999999976315-4.86677750190095E-06i | 165.00000841482+0.144289499879684i | 15.1827852000015-15318.1538002767i | 0.0727272134024251-0.0000653729684752345i | 0.000125-248.74625673785i | 0.0015-119.912329235936i | 89.9607 | 99.3912 | 99.3912 | -90.0393 | 89.9607 | 0.0020171 | 99.3912
12.7221 | 2.0248 | -64.015225337202-92877.7079197538i | 3.8999999998422-15720.7238019043i | 162.469526600893-0.00569091907823394i | 3.83983983974819-32784.2921798703i | 0.999999999976134-0.0000048852712564073i | 165.000008478894+0.144837800001487i | 15.1827852028118-15260.1651667563i | 0.0727272129507001-0.0000656213853439344i | 0.000125-247.80459926066i | 0.0015-119.458387363953i | 89.9605 | 99.3582 | 99.3582 | -90.0395 | 89.9605 | 0.0020248 | 99.3582
12.7704 | 2.0325 | -64.0152248608472-92526.1082253336i | 3.89999999984098-15661.2111995349i | 162.469526522-0.00571254448685563i | 3.83983983974748-32660.1834827785i | 0.999999999975952-4.90383528718075E-06i | 165.000008543455+0.145388183664005i | 15.1827852056434-15202.396055835i | 0.0727272124955358-0.0000658707461920266i | 0.000125-246.866506535824i | 0.0015-119.006163940978i | 89.9604 | 99.3253 | 99.3253 | -90.0396 | 89.9604 | 0.0020325 | 99.3253
12.8189 | 2.0402 | -64.015224380865-92175.8395500443i | 3.89999999983978-15601.9238889466i | 162.469526442507-0.00573425207107004i | 3.83983983974681-32536.5446133911i | 0.999999999975769-4.92246986127114E-06i | 165.000008608509+0.145940658784699i | 15.1827852084967-15144.845636485i | 0.0727272120369052-0.0000661210546065777i | 0.000125-245.931965068563i | 0.0015-118.555652461624i | 89.9602 | 99.2923 | 99.2923 | -90.0398 | 89.9602 | 0.0020402 | 99.2923
12.8676 | 2.0479 | -64.0152238972265-91826.8968551507i | 3.89999999983855-15542.8610172712i | 162.469526362408-0.00575604214313305i | 3.83983983974609-32413.3737931211i | 0.999999999975585-4.94117524674306E-06i | 165.000008674058+0.146495233311113i | 15.1827852113717-15087.5130808239i | 0.0727272115747822-0.0000663723141882867i | 0.000125-245.000961415186i | 0.0015-118.106846445132i | 89.9601 | 99.2594 | 99.2594 | -90.0399 | 89.9601 | 0.0020479 | 99.2594
12.9165 | 2.0557 | -64.0152234099067-91479.2751209991i | 3.89999999983735-15484.0217348699i | 162.469526281699-0.00577791501648652i | 3.83983983974537-32290.6692501153i | 0.999999999975399-4.95995171267976E-06i | 165.000008740106+0.147051915220991i | 15.1827852142686-15030.3975641038i | 0.0727272111091409-0.0000666245285515345i | 0.000125-244.07348218289i | 0.0015-117.659739435278i | 89.9599 | 99.2265 | 99.2265 | -90.0401 | 89.9599 | 0.0020557 | 99.2265
12.9656 | 2.0635 | -64.0152229188751-91132.96934693i | 3.8999999998361-15425.4051953194i | 162.469526200376-0.00579987100576719i | 3.83983983974466-32168.4292192272i | 0.999999999975212-0.000004978799529187i | 165.000008806658+0.147610712522393i | 15.1827852171876-14973.4982646987i | 0.0727272106399533-0.0000668777013244332i | 0.000125-243.149514029578i | 0.0015-117.214325000277i | 89.9598 | 99.1935 | 99.1935 | -90.0402 | 89.9598 | 0.0020635 | 99.1935
13.0149 | 2.0714 | -64.0152224241061-90787.9745512217i | 3.89999999983486-15367.0105554014i | 162.469526118434-0.00582191042680354i | 3.83983983974394-32046.6519419932i | 0.999999999975023-4.99771896739697E-06i | 165.000008873715+0.14817163325381i | 15.1827852201288-14916.8143640929i | 0.0727272101671936-0.0000671318361488848i | 0.000125-242.229043663656i | 0.0015-116.770596732693i | 89.9596 | 99.1606 | 99.1606 | -90.0404 | 89.9596 | 0.0020714 | 99.1606
13.0643 | 2.0793 | -64.0152219255687-90444.2857710067i | 3.89999999983357-15308.8369750893i | 162.469526035868-0.00584403359662241i | 3.8398398397432-31925.3356666061i | 0.999999999974833-5.01671029947213E-06i | 165.000008941284+0.148734685484279i | 15.1827852230923-14860.3450468698i | 0.0727272096908339-0.0000673869366806273i | 0.000125-241.31205784385i | 0.0015-116.328548249345i | 89.9594 | 99.1276 | 99.1276 | -90.0406 | 89.9594 | 0.0020793 | 99.1276
13.114 | 2.0872 | -64.0152214232359-90101.8980622072i | 3.89999999983232-15250.8836175367i | 162.469525952672-0.00586624083345878i | 3.83983983974246-31804.4786478909i | 0.999999999974641-5.03577379860916E-06i | 165.000009009366+0.149299877313499i | 15.1827852260784-14804.0895006992i | 0.0727272092108475-0.000067643006589292i | 0.000125-240.398543379009i | 0.0015-115.888173191219i | 89.9593 | 99.0947 | 99.0947 | -90.0407 | 89.9593 | 0.0020872 | 99.0947
13.1638 | 2.0951 | -64.0152209170784-89760.8064994611i | 3.89999999983105-15193.1496490649i | 162.469525868845-0.00588853245675716i | 3.83983983974171-31684.0791472784i | 0.999999999974448-0.0000050549097390429i | 165.000009077967+0.149867216871949i | 15.1827852290872-14748.046916326i | 0.0727272087272061-0.0000679000495584512i | 0.000125-239.488487127924i | 0.0015-115.44946522337i | 89.9591 | 99.0617 | 99.0617 | -90.0409 | 89.9591 | 0.0020951 | 99.0617
13.2138 | 2.103 | -64.0152204070667-89421.0061760501i | 3.89999999982974-15135.6342391516i | 162.469525784378-0.00591090878717228i | 3.83983983974095-31564.1354327816i | 0.999999999974253-5.07411839605027E-06i | 165.000009147092+0.150436712321006i | 15.1827852321192-14692.2164875592i | 0.0727272082398814-0.0000681580692856764i | 0.000125-238.581875999126i | 0.0015-115.012418034837i | 89.959 | 99.0288 | 99.0288 | -90.041 | 89.959 | 0.002103 | 99.0288
13.2641 | 2.111 | -64.01521989317-89082.4922038343i | 3.89999999982845-15078.3365604182i | 162.469525699267-0.00593337014657774i | 3.83983983974022-31444.6457789699i | 0.999999999974057-5.09340004595426E-06i | 165.000009216741+0.151008371853051i | 15.1827852351739-14636.597411259i | 0.0727272077488469-0.0000684170694825888i | 0.000125-237.678696950714i | 0.0015-114.577025338551i | 89.9588 | 98.9958 | 98.9958 | -90.0412 | 89.9588 | 0.002111 | 98.9958
13.3145 | 2.1191 | -64.0152193753633-88745.259713177i | 3.89999999982717-15021.2557886184i | 162.469525613511-0.00595591685807697i | 3.83983983973948-31325.6084669446i | 0.99999999997386-5.11275496612788E-06i | 165.000009286921+0.151582203691609i | 15.1827852382522-14581.1888873264i | 0.0727272072540729-0.0000686770538749125i | 0.000125-236.778936990151i | 0.0015-114.14328087124i | 89.9587 | 98.9629 | 98.9629 | -90.0413 | 89.9587 | 0.0021191 | 98.9629
13.3651 | 2.1271 | -64.0152188536113-88409.3038528733i | 3.89999999982586-14964.3911026262i | 162.469525527099-0.00597854924598994i | 3.83983983973872-31207.0217843137i | 0.999999999973661-5.13218343499815E-06i | 165.000009357637+0.152158216091445i | 15.1827852413539-14525.9901186914i | 0.0727272067555313-0.0000689380262025284i | 0.000125-235.88258317409i | 0.0015-113.711178393345i | 89.9585 | 98.93 | 98.93 | -90.0415 | 89.9585 | 0.0021271 | 98.93
13.4158 | 2.1352 | -64.0152183278868-88074.6197900871i | 3.89999999982451-14907.7416844238i | 162.46952544003-0.00600126763587672i | 3.83983983973793-31088.884025168i | 0.99999999997346-0.0000051516857320501i | 165.00000942889+0.152736417338694i | 15.1827852444789-14471.0003113007i | 0.0727272062531941-0.00006919999021953i | 0.000125-234.989622608179i | 0.0015-113.280711688927i | 89.9584 | 98.897 | 98.897 | -90.0416 | 89.9584 | 0.0021352 | 98.897
13.4668 | 2.1433 | -64.0152177981593-87741.2027102755i | 3.89999999982319-14851.3067190905i | 162.469525352298-0.00602407235453197i | 3.83983983973715-30971.1934900565i | 0.999999999973258-5.17126213783085E-06i | 165.000009500685+0.153316815750983i | 15.1827852476279-14416.2186741079i | 0.0727272057470316-0.000069462949694274i | 0.000125-234.10004244688i | 0.0015-112.851874565578i | 89.9582 | 98.8641 | 98.8641 | -90.0418 | 89.9582 | 0.0021433 | 98.8641
13.518 | 2.1515 | -64.0152172643976-87409.0478171208i | 3.89999999982182-14795.0853947901i | 162.469525263898-0.00604696372999348i | 3.83983983973635-30853.9484859609i | 0.999999999973054-5.19091293395356E-06i | 165.000009573028+0.15389941967754i | 15.1827852508008-14361.6444190605i | 0.0727272052370151-0.0000697269084094365i | 0.000125-233.213829893286i | 0.0015-112.424660854332i | 89.958 | 98.8311 | 98.8311 | -90.042 | 89.958 | 0.0021515 | 98.8311
13.5694 | 2.1596 | -64.0152167265736-87078.150332466i | 3.89999999982048-14739.0769027604i | 162.469525174825-0.00606994209154239i | 3.83983983973557-30737.1473262729i | 0.999999999972849-5.21063840310151E-06i | 165.00000964592+0.154484237499324i | 15.1827852539979-14307.2767610896i | 0.0727272047231154-0.0000699918701620684i | 0.000125-232.33097219893i | 0.0015-111.999064409575i | 89.9579 | 98.7982 | 98.7982 | -90.0421 | 89.9579 | 0.0021596 | 98.7982
13.6209 | 2.1678 | -64.0152161846534-86748.5054962369i | 3.89999999981909-14683.2804373001i | 162.469525085074-0.00609300776971495i | 3.83983983973477-30620.7883307682i | 0.999999999972643-5.23043882903221E-06i | 165.000009719369+0.15507127762914i | 15.1827852572194-14253.1149180983i | 0.0727272042053022-0.0000702578387636452i | 0.000125-231.451456663608i | 0.0015-111.575079108961i | 89.9577 | 98.7652 | 98.7652 | -90.0423 | 89.9577 | 0.0021678 | 98.7652
13.6727 | 2.1761 | -64.0152156386055-86420.1085663827i | 3.89999999981772-14627.6951957585i | 162.469524994639-0.00611616109629796i | 3.83983983973398-30504.869825584i | 0.999999999972434-5.25031449658144E-06i | 165.000009793377+0.155660548511762i | 15.1827852604654-14199.1581109503i | 0.0727272036835459-0.0000705248180401283i | 0.000125-230.575270635194i | 0.0015-111.152698853319i | 89.9576 | 98.7323 | 98.7323 | -90.0424 | 89.9576 | 0.0021761 | 98.7323
13.7247 | 2.1843 | -64.0152150884015-86092.9548188046i | 3.89999999981633-14572.3203785231i | 162.469524903516-0.00613940240434505i | 3.83983983973317-30389.3901431933i | 0.999999999972224-5.27026569166734E-06i | 165.000009867947+0.156252058624053i | 15.182785263736-14145.4055634585i | 0.0727272031578175-0.0000707928118320179i | 0.000125-229.702401509458i | 0.0015-110.731917566566i | 89.9574 | 98.6994 | 98.6994 | -90.0426 | 89.9574 | 0.0021843 | 98.6994
13.7768 | 2.1926 | -64.0152145340074-85767.0395472844i | 3.89999999981496-14517.1551890087i | 162.469524811699-0.00616273202817151i | 3.83983983973237-30274.3476223825i | 0.999999999972013-5.29029270129456E-06i | 165.000009943087+0.156845816475092i | 15.1827852670318-14091.856502375i | 0.0727272026280852-0.0000710618239944032i | 0.000125-228.832836729885i | 0.0015-110.312729195622i | 89.9572 | 98.6664 | 98.6664 | -90.0428 | 89.9572 | 0.0021926 | 98.6664
13.8292 | 2.201 | -64.0152139753922-85442.3580634223i | 3.89999999981352-14462.1988336453i | 162.469524719183-0.0061861503033637i | 3.83983983973154-30159.7406082258i | 0.9999999999718-5.31039581355835E-06i | 165.000010018797+0.157441830606287i | 15.1827852703524-14038.5101573779i | 0.0727272020943201-0.0000713318583970264i | 0.000125-227.966563787493i | 0.0015-109.895127710323i | 89.9571 | 98.6335 | 98.6335 | -90.0429 | 89.9571 | 0.002201 | 98.6335
13.8817 | 2.2093 | -64.0152134125221-85118.9056965665i | 3.89999999981213-14407.4505218677i | 162.469524625962-0.00620965756678101i | 3.83983983973074-30045.5674520634i | 0.999999999971585-5.33057531764872E-06i | 165.000010095085+0.158040109591508i | 15.1827852736984-13985.3657610628i | 0.07272720155649-0.0000716029189243296i | 0.000125-227.103570220654i | 0.0015-109.479107103331i | 89.9569 | 98.6005 | 98.6005 | -90.0431 | 89.9569 | 0.0022093 | 98.6005
13.9345 | 2.2177 | -64.0152128453682-84796.6777937447i | 3.89999999981067-14352.9094661025i | 162.469524532032-0.00623325415656925i | 3.8398398397299-29931.8265114755i | 0.999999999971369-5.35083150385464E-06i | 165.000010171954+0.158640662037205i | 15.1827852770699-13932.4225489292i | 0.0727272010145649-0.0000718750094755205i | 0.000125-226.243843614917i | 0.0015-109.064661390048i | 89.9567 | 98.5676 | 98.5676 | -90.0433 | 89.9567 | 0.0022177 | 98.5676
13.9874 | 2.2262 | -64.0152122738943-84475.669719602i | 3.89999999980924-14298.5748817588i | 162.469524437386-0.00625694041214921i | 3.83983983972907-29818.516150261i | 0.999999999971151-5.37116466356812E-06i | 165.000010249407+0.159243496582529i | 15.182785280467-13879.6797593715i | 0.0727272004685133-0.0000721481339646174i | 0.000125-225.387371602827i | 0.0015-108.651784608536i | 89.9566 | 98.5346 | 98.5346 | -90.0434 | 89.9566 | 0.0022262 | 98.5346
14.0406 | 2.2346 | -64.0152116980695-84155.8768563281i | 3.89999999980779-14244.445987215i | 162.469524342019-0.00628071667424099i | 3.83983983972821-29705.634738412i | 0.999999999970931-5.39157508928848E-06i | 165.00001032745+0.159848621899465i | 15.1827852838901-13827.1366336668i | 0.0727271999183041-0.000072422296320515i | 0.000125-224.534141863744i | 0.0015-108.240470819422i | 89.9564 | 98.5017 | 98.5017 | -90.0436 | 89.9564 | 0.0022346 | 98.5017
14.0939 | 2.2431 | -64.0152111178593-83837.2946035963i | 3.89999999980633-14190.522003809i | 162.469524245927-0.00630458328485206i | 3.83983983972736-29593.1806520917i | 0.99999999997071-5.41206307462659E-06i | 165.000010406089+0.160456046692946i | 15.1827852873391-13774.7924159648i | 0.0727271993639049-0.0000726975004870338i | 0.000125-223.684142123675i | 0.0015-107.83071410582i | 89.9563 | 98.4687 | 98.4687 | -90.0437 | 89.9563 | 0.0022431 | 98.4687
14.1475 | 2.2516 | -64.0152105332334-83519.9183784943i | 3.89999999980487-14136.8021558262i | 162.469524149103-0.00632854058729398i | 3.8398398397265-29481.1522736104i | 0.999999999970486-5.43262891430895E-06i | 165.000010485325+0.161065779700991i | 15.1827852908146-13722.6463532762i | 0.0727271988052846-0.0000729737504229843i | 0.000125-222.837360155085i | 0.0015-107.422508573242i | 89.9561 | 98.4358 | 98.4358 | -90.0439 | 89.9561 | 0.0022516 | 98.4358
14.2012 | 2.2602 | -64.0152099441549-83203.7436154572i | 3.89999999980337-14083.2856704884i | 162.469524051542-0.00635258892618033i | 3.83983983972564-29369.5479914017i | 0.999999999970262-0.0000054532729041821i | 165.000010565165+0.161677829694816i | 15.1827852943164-13670.6976954623i | 0.0727271982424104-0.0000732510501022147i | 0.000125-221.993783776733i | 0.0015-107.015848349513i | 89.9559 | 98.4029 | 98.4029 | -90.0441 | 89.9559 | 0.0022602 | 98.4029
14.2552 | 2.2688 | -64.0152093505879-82888.7657662049i | 3.89999999980188-14029.9717779431i | 162.469523953236-0.00637672864743101i | 3.83983983972479-29258.3662000013i | 0.999999999970035-5.47399534121675E-06i | 165.000010645613+0.16229220547897i | 15.1827852978448-13618.9456952246i | 0.0727271976752506-0.000073529403513676i | 0.000125-221.15340085349i | 0.0015-106.610727584692i | 89.9558 | 98.3699 | 98.3699 | -90.0442 | 89.9558 | 0.0022688 | 98.3699
14.3094 | 2.2774 | -64.0152087525047-82574.9802996768i | 3.89999999980036-13976.859711252i | 162.469523854184-0.00640096009829134i | 3.83983983972391-29147.6053000212i | 0.999999999969807-5.49479652351213E-06i | 165.000010726674+0.162908915891464i | 15.1827853014001-13567.3896080927i | 0.0727271971037719-0.0000738088146614764i | 0.000125-220.316199296165i | 0.0015-106.207140450978i | 89.9556 | 98.337 | 98.337 | -90.0444 | 89.9556 | 0.0022774 | 98.337
14.3637 | 2.2861 | -64.0152081498662-82262.3827019624i | 3.89999999979884-13923.9487063802i | 162.469523754376-0.00642528362731294i | 3.83983983972301-29037.263698129i | 0.999999999969577-0.0000055156767503002i | 165.00001080835+0.163527969803887i | 15.1827853049825-13516.0286924152i | 0.0727271965279423-0.0000740892875649383i | 0.000125-219.482167061332i | 0.0015-105.805081142636i | 89.9554 | 98.304 | 98.304 | -90.0446 | 89.9554 | 0.0022861 | 98.304
14.4183 | 2.2947 | -64.0152075426379-81950.9684762399i | 3.8999999997973-13871.2380021851i | 162.469523653809-0.00644969958437914i | 3.83983983972213-28927.3398070235i | 0.999999999969346-5.53663632195006E-06i | 165.000010890651+0.164149376121544i | 15.1827853085922-13464.8622093483i | 0.0727271959477273-0.0000743708262586547i | 0.000125-218.651292151157i | 0.0015-105.404543875908i | 89.9552 | 98.2711 | 98.2711 | -90.0448 | 89.9552 | 0.0022947 | 98.2711
14.4731 | 2.3035 | -64.0152069307888-81640.7331427139i | 3.89999999979578-13818.7268404057i | 162.469523552477-0.00647420832070277i | 3.83983983972123-28817.8320454129i | 0.999999999969112-5.55767553997218E-06i | 165.000010973576+0.164773143783578i | 15.1827853122293-13413.8894228445i | 0.072727195363095-0.0000746534347925534i | 0.000125-217.823562613227i | 0.0015-105.00552288893i | 89.9551 | 98.2381 | 98.2381 | -90.0449 | 89.9551 | 0.0023035 | 98.2381
14.5281 | 2.3122 | -64.0152063142799-81331.6722385421i | 3.89999999979422-13766.4144656512i | 162.469523450373-0.0064988101888257i | 3.83983983972035-28708.7388379911i | 0.999999999968877-5.57879470702275E-06i | 165.000011057135+0.165399281763106i | 15.1827853158944-13363.1095996437i | 0.0727271947740104-0.0000749371172319471i | 0.000125-216.998966540374i | 0.0015-104.608012441651i | 89.9549 | 98.2052 | 98.2052 | -90.0451 | 89.9549 | 0.0023122 | 98.2052
14.5833 | 2.321 | -64.0152056930754-81023.7813177797i | 3.89999999979266-13714.3001253904i | 162.46952334749-0.00652350554263304i | 3.83983983971943-28600.0586154156i | 0.99999999996864-5.59999412690811E-06i | 165.000011141328+0.166027799067333i | 15.1827853195871-13312.5220092606i | 0.0727271941804409-0.0000752218776575986i | 0.000125-216.177492070506i | 0.0015-104.212006815751i | 89.9547 | 98.1723 | 98.1723 | -90.0453 | 89.9547 | 0.002321 | 98.1723
14.6387 | 2.3298 | -64.0152050671415-80717.0559513133i | 3.89999999979106-13662.3830699411i | 162.469523243825-0.00654829473735778i | 3.83983983971851-28491.789814285i | 0.999999999968401-5.62127410458902E-06i | 165.000011226163+0.1666587047377i | 15.182785323308-13262.125923976i | 0.0727271935823513-0.0000755077201657737i | 0.000125-215.359127386437i | 0.0015-103.817500314556i | 89.9546 | 98.1393 | 98.1393 | -90.0454 | 89.9546 | 0.0023298 | 98.1393
14.6944 | 2.3387 | -64.0152044364414-80411.4917267958i | 3.89999999978946-13610.6625524591i | 162.46952313937-0.00657317812957523i | 3.83983983971758-28383.9308771162i | 0.999999999968161-0.0000056426349461851i | 165.000011311644+0.167292007850003i | 15.1827853270572-13211.9206188252i | 0.0727271929797079-0.0000757946488683064i | 0.000125-214.543860715718i | 0.0015-103.424487262957i | 89.9544 | 98.1064 | 98.1064 | -90.0456 | 89.9544 | 0.0023387 | 98.1064
14.7502 | 2.3476 | -64.0152038009378-80107.0842485828i | 3.89999999978788-13559.1378289274i | 162.46952303412-0.00659815607722i | 3.83983983971667-28276.4802523225i | 0.999999999967918-5.66407695897924E-06i | 165.000011397776+0.167927717514524i | 15.1827853308349-13161.9053715882i | 0.0727271923724753-0.0000760826678926516i | 0.000125-213.731680330462i | 0.0015-103.032962007329i | 89.9542 | 98.0734 | 98.0734 | -90.0458 | 89.9542 | 0.0023476 | 98.0734
14.8063 | 2.3565 | -64.0152031605966-79803.829137671i | 3.89999999978624-13507.8081581454i | 162.469522928069-0.00662322893958805i | 3.83983983971571-28169.4363941901i | 0.999999999967674-5.68560045142197E-06i | 165.000011484563+0.168565842876168i | 15.1827853346414-13112.0794627785i | 0.0727271917606195-0.0000763717813819511i | 0.000125-212.922574547183i | 0.0015-102.64291891545i | 89.954 | 98.0405 | 98.0405 | -90.046 | 89.954 | 0.0023565 | 98.0405
14.8625 | 2.3654 | -64.0152025153799-79501.722031633i | 3.89999999978463-13456.6728017187i | 162.46952282121-0.00664839707733841i | 3.83983983971475-28062.7977628575i | 0.999999999967428-5.70720573313596E-06i | 165.000011572012+0.169206393114588i | 15.182785338477-13062.4421756341i | 0.0727271911441045-0.0000766619934950865i | 0.000125-212.116531726622i | 0.0015-102.25435237642i | 89.9539 | 98.0075 | 98.0075 | -90.0461 | 89.9539 | 0.0023654 | 98.0075
14.919 | 2.3744 | -64.015201865249-79200.7585845571i | 3.89999999978299-13405.731024048i | 162.469522713537-0.00667366085249721i | 3.8398398397138-27956.562824292i | 0.99999999996718-5.72889311492047E-06i | 165.000011660126+0.16984937744432i | 15.1827853423417-13012.9927961057i | 0.0727271905228951-0.0000769533084067433i | 0.000125-211.313540273582i | 0.0015-101.867256800578i | 89.9537 | 97.9746 | 97.9746 | -90.0463 | 89.9537 | 0.0023744 | 97.9746
14.9757 | 2.3835 | -64.0152012101672-78900.9344669829i | 3.89999999978134-13354.9820923187i | 162.469522605044-0.00669902062847061i | 3.83983983971286-27850.7300502685i | 0.99999999996693-5.75066290875572E-06i | 165.000011748911+0.170494805114915i | 15.1827853462358-12963.7306128475i | 0.0727271898969555-0.0000772457303074702i | 0.000125-210.513588636762i | 0.0015-101.481626619424i | 89.9535 | 97.9416 | 97.9416 | -90.0465 | 89.9535 | 0.0023835 | 97.9416
15.0326 | 2.3925 | -64.0152005500992-78602.2453658408i | 3.89999999977967-13304.4252764905i | 162.469522495726-0.00672447677004757i | 3.83983983971188-27745.2979183469i | 0.999999999966678-5.77251542780754E-06i | 165.000011838374+0.171142685411074i | 15.1827853501596-12914.6549172065i | 0.0727271892662494-0.0000775392634037382i | 0.000125-209.716665308589i | 0.0015-101.097456285539i | 89.9533 | 97.9087 | 97.9087 | -90.0467 | 89.9533 | 0.0023925 | 97.9087
15.0897 | 2.4016 | -64.0151998850046-78304.6869843861i | 3.89999999977798-13254.0598492864i | 162.469522385574-0.00675002964339487i | 3.83983983971092-27640.2649118507i | 0.999999999966424-5.79445098643174E-06i | 165.000011928516+0.17179302765278i | 15.1827853541134-12865.7650032121i | 0.0727271886307414-0.0000778339119180049i | 0.000125-208.922758825054i | 0.0015-100.714740272503i | 89.9532 | 97.8758 | 97.8758 | -90.0468 | 89.9532 | 0.0024016 | 97.8758
15.1471 | 2.4107 | -64.0151992148447-78008.2550421425i | 3.8999999997763-13203.8850861829i | 162.469522274584-0.00677567961607719i | 3.83983983970992-27535.6295198447i | 0.999999999966169-5.81646990017869E-06i | 165.000012019344+0.172445841195428i | 15.1827853580971-12817.0601675666i | 0.0727271879903943-0.0000781296800887673i | 0.000125-208.131857765545i | 0.0015-100.333473074819i | 89.953 | 97.8428 | 97.8428 | -90.047 | 89.953 | 0.0024107 | 97.8428
15.2046 | 2.4199 | -64.0151985395823-77712.945274837i | 3.89999999977459-13153.9002653993i | 162.469522162749-0.00680142705705385i | 3.83983983970894-27431.3902371137i | 0.999999999965911-5.83857248579787E-06i | 165.000012110866+0.17310113542997i | 15.1827853621113-12768.5397096348i | 0.0727271873451709-0.0000784265721706306i | 0.000125-207.343950752685i | 0.0015-99.9536492078289i | 89.9528 | 97.8099 | 97.8099 | -90.0472 | 89.9528 | 0.0024199 | 97.8099
15.2624 | 2.4291 | -64.0151978591793-77418.7534343402i | 3.89999999977287-13104.1046678871i | 162.469522050064-0.00682727233668961i | 3.83983983970793-27327.5455641407i | 0.999999999965651-5.86075906124238E-06i | 165.000012203083+0.173758919783035i | 15.1827853661559-12720.2029314332i | 0.0727271866950346-0.0000787245924343654i | 0.000125-206.559026452167i | 0.0015-99.5752632076401i | 89.9526 | 97.7769 | 97.7769 | -90.0474 | 89.9526 | 0.0024291 | 97.7769
15.3204 | 2.4383 | -64.0151971735954-77125.675288603i | 3.89999999977117-13054.49757732i | 162.469521936519-0.00685321582674667i | 3.83983983970694-27224.0940070852i | 0.99999999996539-5.88302994567356E-06i | 165.000012296003+0.174419203717084i | 15.1827853702315-12672.0491376214i | 0.0727271860399483-0.0000790237451669734i | 0.000125-205.777073572591i | 0.0015-99.1983096310421i | 89.9524 | 97.744 | 97.744 | -90.0476 | 89.9524 | 0.0024383 | 97.744
15.3786 | 2.4476 | -64.0151964827884-76833.7066215963i | 3.89999999976942-13005.0782800831i | 162.469521822109-0.00687925790040807i | 3.83983983970594-27121.0340777618i | 0.999999999965126-5.90538545946557E-06i | 165.00001238963+0.175081996730524i | 15.1827853743379-12624.0776354908i | 0.0727271853798736-0.0000793240346717402i | 0.000125-204.998080865303i | 0.0015-98.8227830554317i | 89.9523 | 97.711 | 97.711 | -90.0477 | 89.9523 | 0.0024476 | 97.711
15.437 | 2.4569 | -64.0151957867246-76542.843233256i | 3.89999999976767-12955.8460652635i | 162.46952170683-0.00690539893227556i | 3.83983983970492-27018.3642936187i | 0.999999999964861-5.92782592420996E-06i | 165.00001248397+0.175747308357867i | 15.1827853784757-12576.287734955i | 0.0727271847147728-0.0000796254652683079i | 0.000125-204.222037124231i | 0.0015-98.4486780787328i | 89.9521 | 97.6781 | 97.6781 | -90.0479 | 89.9521 | 0.0024569 | 97.6781
15.4957 | 2.4662 | -64.0151950853591-76253.0809394115i | 3.89999999976589-12906.800224639i | 162.469521590671-0.00693163929836579i | 3.83983983970388-26916.0831777166i | 0.999999999964593-5.95035166272037E-06i | 165.000012579028+0.176415148169851i | 15.182785382645-12528.6787485405i | 0.0727271840446081-0.0000799280412927311i | 0.000125-203.448931185725i | 0.0015-98.0759893193194i | 89.9519 | 97.6452 | 97.6452 | -90.0481 | 89.9519 | 0.0024662 | 97.6452
15.5546 | 2.4756 | -64.0151943786531-75964.4155717364i | 3.8999999997641-12857.9400526689i | 162.469521473629-0.00695797937613506i | 3.83983983970284-26814.1892587075i | 0.999999999964324-0.0000059729629990371i | 165.000012674811+0.17708552577358i | 15.1827853868462-12481.2499913761i | 0.0727271833693396-0.0000802317670975357i | 0.000125-202.678751928397i | 0.0015-97.7047114159384i | 89.9517 | 97.6122 | 97.6122 | -90.0483 | 89.9517 | 0.0024756 | 97.6122
15.6137 | 2.485 | -64.015193666567-75676.8429776839i | 3.89999999976232-12809.2648464833i | 162.469521355696-0.0069844195444639i | 3.8398398397018-26712.6810708131i | 0.999999999964052-5.99566025843181E-06i | 165.000012771322+0.177758450812667i | 15.1827853910791-12434.0007811829i | 0.07272718268893-0.000080536647051793i | 0.000125-201.91148827296i | 0.0015-97.334839027633i | 89.9515 | 97.5793 | 97.5793 | -90.0485 | 89.9515 | 0.002485 | 97.5793
15.673 | 2.4944 | -64.0151929490583-75390.3590204227i | 3.8999999997605-12760.7739058728i | 162.469521236863-0.0070109601836794i | 3.83983983970075-26611.5571538039i | 0.999999999963778-0.0000060184437674122i | 165.000012868569+0.178433932967375i | 15.1827853953445-12386.9304382655i | 0.0727271820033394-0.0000808426855411715i | 0.000125-201.147129182068i | 0.0015-96.9663668336651i | 89.9513 | 97.5463 | 97.5463 | -90.0487 | 89.9513 | 0.0024944 | 97.5463
15.7326 | 2.5039 | -64.0151922260846-75104.9595787868i | 3.89999999975867-12712.4665332791i | 162.469521117126-0.00703760167554702i | 3.8398398396997-26510.8160529785i | 0.999999999963503-0.0000060413138537267i | 165.000012966556+0.179111981954745i | 15.1827853996421-12340.038285501i | 0.0727271813125282-0.0000811498869680038i | 0.000125-200.385663660159i | 0.0015-96.5992895334384i | 89.9512 | 97.5134 | 97.5134 | -90.0488 | 89.9512 | 0.0025039 | 97.5134
15.7924 | 2.5134 | -64.0151914976069-74820.6405472092i | 3.89999999975685-12664.3420337843i | 162.469520996478-0.00706434440329041i | 3.83983983969863-26410.4563191425i | 0.999999999963225-6.06427084636917E-06i | 165.000013065289+0.17979260752875i | 15.1827854039726-12293.3236483301i | 0.072727180616457-0.0000814582557513533i | 0.000125-199.627080753297i | 0.0015-96.2336018464217i | 89.951 | 97.4804 | 97.4804 | -90.049 | 89.951 | 0.0025134 | 97.4804
15.8524 | 2.523 | -64.0151907635842-74537.3978356654i | 3.89999999975498-12616.3997151014i | 162.469520874912-0.00709118875158607i | 3.83983983969756-26310.4765085871i | 0.999999999962945-6.08731507558367E-06i | 165.000013164774+0.180475819480424i | 15.182785408336-12246.7858547469i | 0.0727271799150857-0.0000817677963270726i | 0.000125-198.87136954901i | 0.0015-95.8692985120761i | 89.9508 | 97.4475 | 97.4475 | -90.0492 | 89.9508 | 0.002523 | 97.4475
15.9126 | 2.5326 | -64.0151900239693-74255.2273696125i | 3.89999999975312-12568.638887564i | 162.469520752419-0.00711813510656726i | 3.83983983969648-26210.8751830694i | 0.999999999962663-6.11044687286917E-06i | 165.000013265016+0.181161627638005i | 15.1827854127326-12200.4242352899i | 0.0727271792083737-0.0000820785131478679i | 0.000125-198.118519176141i | 0.0015-95.506374289775i | 89.9506 | 97.4145 | 97.4145 | -90.0494 | 89.9506 | 0.0025326 | 97.4145
15.9731 | 2.5422 | -64.0151892787239-73974.1250899348i | 3.89999999975123-12521.0588641166i | 162.469520628993-0.0071451838558403i | 3.83983983969537-26111.6509097908i | 0.999999999962378-6.13366657098433E-06i | 165.000013366022+0.181850041867086i | 15.1827854171628-12154.2381230315i | 0.0727271784962807-0.0000823904106833688i | 0.000125-197.368518804683i | 0.0015-95.144823958732i | 89.9504 | 97.3816 | 97.3816 | -90.0496 | 89.9504 | 0.0025422 | 97.3816
16.0338 | 2.5519 | -64.0151885278051-73694.0869528825i | 3.89999999974936-12473.6589603047i | 162.469520504628-0.00717233538848298i | 3.83983983969429-26012.802261377i | 0.999999999962092-6.15697450395231E-06i | 165.000013467796+0.182541072070741i | 15.1827854216267-12108.2268535689i | 0.0727271777787656-0.0000827034934201844i | 0.000125-196.62135764563i | 0.0015-94.7846423179241i | 89.9502 | 97.3487 | 97.3487 | -90.0498 | 89.9502 | 0.0025519 | 97.3487
16.0947 | 2.5616 | -64.0151877711658-73415.1089300105i | 3.89999999974745-12426.4384942645i | 162.469520379316-0.00719959009504952i | 3.83983983969319-25914.3278158568i | 0.999999999961803-6.18037100706554E-06i | 165.000013570347+0.183234728189678i | 15.1827854261245-12062.3897650148i | 0.0727271770557865-0.0000830177658619714i | 0.000125-195.877024950817i | 0.0015-94.4258241860173i | 89.95 | 97.3157 | 97.3157 | -90.05 | 89.95 | 0.0025616 | 97.3157
16.1559 | 2.5713 | -64.0151870087679-73137.1870081286i | 3.8999999997455-12379.3967867139i | 162.469520253051-0.00722694836758129i | 3.83983983969205-25816.2261566421i | 0.999999999961512-6.20385641689059E-06i | 165.000013673677+0.183931020202385i | 15.1827854306566-12016.7261979868i | 0.0727271763273027-0.000083333232529504i | 0.000125-195.135510012768i | 0.0015-94.0683644012922i | 89.9499 | 97.2828 | 97.2828 | -90.0501 | 89.9499 | 0.0025713 | 97.2828
16.2173 | 2.5811 | -64.0151862405653-72860.3171892362i | 3.89999999974358-12332.5331609423i | 162.469520125823-0.00725441059960451i | 3.83983983969092-25718.4958725081i | 0.999999999961219-6.22743107127294E-06i | 165.000013777794+0.184629958125262i | 15.1827854352234-11971.2354955997i | 0.0727271755932721-0.0000836498979607301i | 0.000125-194.396802164543i | 0.0015-93.7122578215696i | 89.9497 | 97.2498 | 97.2498 | -90.0503 | 89.9497 | 0.0025811 | 97.2498
16.2789 | 2.5909 | -64.0151854665105-72584.4954904667i | 3.89999999974163-12285.8469428005i | 162.469519997626-0.00728197718614291i | 3.83983983968979-25621.1355575714i | 0.999999999960924-6.25109530934193E-06i | 165.000013882705+0.185331552012771i | 15.1827854398247-11925.9170034542i | 0.0727271748536519-0.0000839677667108385i | 0.000125-193.660890779581i | 0.0015-93.3574993241385i | 89.9495 | 97.2169 | 97.2169 | -90.0505 | 89.9495 | 0.0025909 | 97.2169
16.3408 | 2.6007 | -64.0151846865638-72309.7179440336i | 3.89999999973966-12239.3374606915i | 162.469519868454-0.00730964852372197i | 3.83983983968865-25524.1438112713i | 0.999999999960626-6.27484947151557E-06i | 165.000013988413+0.186035811957589i | 15.1827854444612-11880.7700696285i | 0.0727271741084005-0.0000842868433523341i | 0.000125-192.927765271549i | 0.0015-93.0040838056766i | 89.9493 | 97.1839 | 97.1839 | -90.0507 | 89.9493 | 0.0026007 | 97.1839
16.4028 | 2.6106 | -64.015183900675-72035.9805971683i | 3.89999999973767-12193.004045561i | 162.469519738297-0.0073374250103713i | 3.83983983968749-25427.519238349i | 0.999999999960326-6.29869389950544E-06i | 165.000014094928+0.186742748090735i | 15.1827854491328-11835.7940446691i | 0.0727271733574736-0.000084607132475086i | 0.000125-192.197415094191i | 0.0015-92.6520061821845i | 89.9491 | 97.151 | 97.151 | -90.0509 | 89.9491 | 0.0026106 | 97.151
16.4652 | 2.6205 | -64.0151831088065-71763.2795120697i | 3.89999999973566-12146.8460308872i | 162.46951960715-0.00736530704563903i | 3.83983983968634-25331.2604488276i | 0.999999999960024-6.32262893632165E-06i | 165.000014202252+0.187452370581734i | 15.1827854538401-11790.9882815804i | 0.0727271726008298-0.0000849286386864141i | 0.000125-191.469829741174i | 0.0015-92.3012613889064i | 89.9489 | 97.118 | 97.118 | -90.0511 | 89.9489 | 0.0026205 | 97.118
16.5277 | 2.6305 | -64.0151823109054-71491.6107658385i | 3.89999999973366-12100.8627526715i | 162.469519475005-0.0073932950305824i | 3.83983983968517-25235.3660579922i | 0.99999999995972-6.34665492627774E-06i | 165.000014310395+0.18816468963875i | 15.1827854585833-11746.3521358168i | 0.0727271718384235-0.0000852513666111344i | 0.000125-190.74499874594i | 0.0015-91.9518443802617i | 89.9487 | 97.0851 | 97.0851 | -90.0513 | 89.9487 | 0.0026305 | 97.0851
16.5906 | 2.6405 | -64.0151815069301-71220.9704504297i | 3.89999999973162-12055.0535494291i | 162.469519341852-0.007421389367788i | 3.83983983968399-25139.8346863695i | 0.999999999959413-6.37077221499564E-06i | 165.00001441936+0.188879715508743i | 15.1827854633626-11701.8849652721i | 0.0727271710702126-0.0000855753208916451i | 0.000125-190.02291168155i | 0.0015-91.6037501297683i | 89.9485 | 97.0522 | 97.0522 | -90.0515 | 89.9485 | 0.0026405 | 97.0522
16.6536 | 2.6505 | -64.0151806968328-70951.3546725918i | 3.89999999972958-12009.4177621791i | 162.469519207687-0.00744959046137085i | 3.83983983968281-25044.6649597088i | 0.999999999959104-6.39498114941065E-06i | 165.000014529156+0.189597458477606i | 15.1827854681783-11657.5861302713i | 0.0727271702961521-0.0000859005061879779i | 0.000125-189.30355816054i | 0.0015-91.2569736299743i | 89.9483 | 97.0192 | 97.0192 | -90.0517 | 89.9483 | 0.0026505 | 97.0192
16.7169 | 2.6606 | -64.015179880567-70682.7595538111i | 3.89999999972753-11963.9547344356i | 162.469519072498-0.007477898716979i | 3.83983983968161-24949.8555089618i | 0.999999999958793-6.41928207777641E-06i | 165.000014639786+0.190317928870321i | 15.1827854730306-11613.4549935607i | 0.072727169516198-0.0000862269271778746i | 0.000125-188.586927834768i | 0.0015-90.9115098923836i | 89.9481 | 96.9863 | 96.9863 | -90.0519 | 89.9481 | 0.0026606 | 96.9863
16.7804 | 2.6707 | -64.0151790580849-70415.1812302562i | 3.89999999972545-11918.6638121974i | 162.469518936282-0.00750631454180539i | 3.83983983968041-24855.4049702624i | 0.999999999958479-6.44367534966993E-06i | 165.00001475126+0.191041137051106i | 15.1827854779197-11569.4909202991i | 0.0727271687303046-0.0000865545885568483i | 0.000125-187.873010395266i | 0.0015-90.5673539473833i | 89.9479 | 96.9533 | 96.9533 | -90.0521 | 89.9479 | 0.0026707 | 96.9533
16.8442 | 2.6808 | -64.0151782293403-70148.615852723i | 3.89999999972336-11873.5443439396i | 162.469518799027-0.00753483834458965i | 3.83983983967917-24761.3119849082i | 0.999999999958163-6.46816131599664E-06i | 165.000014863583+0.191767093423564i | 15.1827854828463-11525.6932780486i | 0.0727271679384268-0.0000868834950382559i | 0.000125-187.161795572092i | 0.0015-90.2245008441758i | 89.9477 | 96.9204 | 96.9204 | -90.0523 | 89.9477 | 0.0026808 | 96.9204
16.9082 | 2.691 | -64.0151773942877-69883.0595865807i | 3.89999999972127-11828.5956806035i | 162.469518660728-0.0075634705356236i | 3.83983983967799-24667.5751993399i | 0.999999999957844-6.49274032899535E-06i | 165.000014976761+0.192495808430828i | 15.1827854878104-11482.0614367653i | 0.0727271671405198-0.0000872136513533642i | 0.000125-186.453273134182i | 0.0015-89.8829456507028i | 89.9475 | 96.8874 | 96.8874 | -90.0525 | 89.9475 | 0.002691 | 96.8874
16.9724 | 2.7012 | -64.0151765528748-69618.5086117113i | 3.89999999971914-11783.8171755873i | 162.469518521377-0.00759221152675502i | 3.83983983967674-24574.1932651223i | 0.999999999957523-6.51741274224344E-06i | 165.000015090801+0.193227292555717i | 15.1827854928122-11438.5947687906i | 0.0727271663365366-0.0000875450622514136i | 0.000125-185.747432889203i | 0.0015-89.5426834535791i | 89.9473 | 96.8545 | 96.8545 | -90.0527 | 89.9473 | 0.0027012 | 96.8545
17.0369 | 2.7115 | -64.0151757050533-69354.9591224602i | 3.89999999971701-11739.2081847373i | 162.469518380962-0.0076210617313955i | 3.8398398396755-24481.1648389249i | 0.9999999999572-6.54217891066185E-06i | 165.000015205709+0.193961556320887i | 15.1827854978521-11395.2926488419i | 0.072727165526432-0.0000878777324996957i | 0.000125-185.044264683406i | 0.0015-89.2037093580191i | 89.9471 | 96.8216 | 96.8216 | -90.0529 | 89.9471 | 0.0027115 | 96.8216
17.1017 | 2.7218 | -64.0151748507789-69092.407327581i | 3.89999999971483-11694.7680663381i | 162.46951823948-0.00765002156453966i | 3.83983983967424-24388.4885825026i | 0.999999999956874-6.56703919052023E-06i | 165.000015321491+0.194698610288974i | 15.1827855029303-11352.1544540035i | 0.0727271647101592-0.0000882116668836123i | 0.000125-184.34375840148i | 0.0015-88.8660184877656i | 89.9469 | 96.7886 | 96.7886 | -90.0531 | 89.9469 | 0.0027218 | 96.7886
17.1667 | 2.7322 | -64.01517399-68830.8494501779i | 3.89999999971267-11650.4961811039i | 162.469518096921-0.0076790914427434i | 3.83983983967298-24296.1631626765i | 0.999999999956546-6.59199393944204E-06i | 165.000015438156+0.19543846506276i | 15.1827855080473-11309.1795637182i | 0.0727271638876707-0.000088546870206749i | 0.000125-183.645903966408i | 0.0015-88.5296059850224i | 89.9467 | 96.7557 | 96.7557 | -90.0533 | 89.9467 | 0.0027322 | 96.7557
17.2319 | 2.7425 | -64.0151731226641-68570.2817276505i | 3.89999999971048-11606.3918921685i | 162.469517953275-0.00770827178415167i | 3.83983983967171-24204.1872513143i | 0.999999999956215-6.61704351640973E-06i | 165.00001555571+0.196181131285313i | 15.1827855132033-11266.3673597778i | 0.0727271630589189-0.0000888833472909431i | 0.000125-182.950691339319i | 0.0015-88.1944670103824i | 89.9465 | 96.7227 | 96.7227 | -90.0535 | 89.9465 | 0.0027425 | 96.7227
17.2974 | 2.753 | -64.0151722487262-68310.7004116481i | 3.89999999970828-11562.4545650771i | 162.469517808536-0.00773756300849909i | 3.83983983967042-24112.5595253115i | 0.999999999955881-6.64218828176988E-06i | 165.000015674157+0.196926619640144i | 15.1827855183984-11223.717226314i | 0.0727271622238574-0.0000892211029763569i | 0.000125-182.258110519345i | 0.0015-87.8605967427602i | 89.9463 | 96.6898 | 96.6898 | -90.0537 | 89.9463 | 0.002753 | 96.6898
17.3631 | 2.7634 | -64.0151713681313-68052.1017680036i | 3.89999999970606-11518.6835677764i | 162.469517662694-0.00776696553711294i | 3.83983983966915-24021.2786665728i | 0.999999999955545-6.66742859723836E-06i | 165.000015793508+0.197674940851362i | 15.1827855236331-11181.2285497909i | 0.0727271613824367-0.0000895601421215376i | 0.000125-181.56815154348i | 0.0015-87.5279903793189i | 89.9461 | 96.6568 | 96.6568 | -90.0539 | 89.9461 | 0.0027634 | 96.6568
17.4291 | 2.7739 | -64.0151704808332-67794.4820766907i | 3.89999999970382-11475.0782706059i | 162.469517515743-0.00779647979292445i | 3.83983983966785-23930.3433619921i | 0.999999999955207-0.0000066927648259056i | 165.000015913766+0.198426105683831i | 15.1827855289076-11138.900718994i | 0.0727271605346096-0.0000899004696035i | 0.000125-180.880804486432i | 0.0015-87.1966431354045i | 89.9459 | 96.6239 | 96.6239 | -90.0541 | 89.9459 | 0.0027739 | 96.6239
17.4953 | 2.7845 | -64.0151695867797-67537.8376317627i | 3.89999999970158-11431.6380462888i | 162.469517367673-0.00782610620046936i | 3.83983983966654-23839.7523034348i | 0.999999999954866-6.71819733224175E-06i | 165.000016034941+0.19918012494332i | 15.1827855342225-11096.7331250237i | 0.0727271596803266-0.0000902420903177859i | 0.000125-180.196059460482i | 0.0015-86.866550244475i | 89.9457 | 96.5909 | 96.5909 | -90.0543 | 89.9457 | 0.0027845 | 96.5909
17.5618 | 2.795 | -64.0151686859167-67282.1647413025i | 3.89999999969931-11388.3622699229i | 162.469517218473-0.00785584518589229i | 3.83983983966522-23749.5041877179i | 0.999999999954522-6.74372648210195E-06i | 165.000016157037+0.199937009476656i | 15.1827855395777-11054.7251612848i | 0.0727271588195391-0.0000905850091785394i | 0.000125-179.513906615343i | 0.0015-86.5377069580351i | 89.9455 | 96.558 | 96.558 | -90.0545 | 89.9455 | 0.002795 | 96.558
17.6285 | 2.8057 | -64.0151677781968-67027.4597273718i | 3.89999999969702-11345.2503189716i | 162.469517068141-0.0078856971769672i | 3.83983983966389-23659.597716592i | 0.999999999954176-0.0000067693526427316i | 165.000016280064+0.200696770171889i | 15.1827855449737-11012.8762234786i | 0.0727271579521969-0.0000909292311185764i | 0.000125-178.834336138019i | 0.0015-86.210108545562i | 89.9453 | 96.5251 | 96.5251 | -90.0547 | 89.9453 | 0.0028057 | 96.5251
17.6955 | 2.8163 | -64.0151668635599-66773.7189259494i | 3.89999999969471-11302.3015732549i | 162.46951691666-0.0079156626030774i | 3.83983983966256-23570.0315967224i | 0.999999999953827-6.79507618277161E-06i | 165.000016404028+0.201459417958442i | 15.1827855504108-10971.1857095944i | 0.0727271570782501-0.0000912747610894565i | 0.000125-178.157338252659i | 0.0015-85.8837502944424i | 89.9451 | 96.4921 | 96.4921 | -90.0549 | 89.9451 | 0.0028163 | 96.4921
17.7628 | 2.827 | -64.0151659419625-66520.9386868934i | 3.89999999969236-11259.5154149409i | 162.469516764029-0.00794574189525873i | 3.83983983966117-23480.8045396702i | 0.999999999953475-6.82089747226374E-06i | 165.000016528936+0.202224963807267i | 15.1827855558891-10929.6530198997i | 0.0727271561976489-0.0000916216040615531i | 0.000125-177.482903220421i | 0.0015-85.5586275099054i | 89.9449 | 96.4592 | 96.4592 | -90.0551 | 89.9449 | 0.002827 | 96.4592
17.8303 | 2.8378 | -64.0151650133457-66269.1153738719i | 3.89999999969003-11216.8912285362i | 162.469516610233-0.00797593548616281i | 3.83983983965983-23391.9152618746i | 0.999999999953121-6.84681688265592E-06i | 165.000016654794+0.202993418731014i | 15.1827855614094-10888.2775569332i | 0.0727271553103424-0.0000919697650241284i | 0.000125-176.811021339332i | 0.0015-85.2347355149482i | 89.9447 | 96.4262 | 96.4262 | -90.0553 | 89.9447 | 0.0028378 | 96.4262
17.898 | 2.8486 | -64.0151640776598-66018.2453643236i | 3.89999999968766-11174.4284008776i | 162.469516455267-0.00800624381010271i | 3.83983983965846-23303.3624846331i | 0.999999999952764-6.87283478680756E-06i | 165.000016781611+0.203764793784173i | 15.1827855669717-10847.0587254947i | 0.0727271544162797-0.0000923192489853979i | 0.000125-176.141682944144i | 0.0015-84.9120696502769i | 89.9444 | 96.3933 | 96.3933 | -90.0556 | 89.9444 | 0.0028486 | 96.3933
17.966 | 2.8594 | -64.0151631348494-65768.3250493999i | 3.89999999968528-11132.1263211231i | 162.469516299123-0.00803666730303329i | 3.83983983965706-23215.1449340846i | 0.999999999952405-6.89895155899494E-06i | 165.000016909394+0.204539100063239i | 15.1827855725762-10805.9959326376i | 0.0727271535154093-0.0000926700609726064i | 0.000125-175.4748784062i | 0.0015-84.5906252742355i | 89.9442 | 96.3603 | 96.3603 | -90.0558 | 89.9442 | 0.0028594 | 96.3603
18.0343 | 2.8702 | -64.0151621848593-65519.3508339109i | 3.8999999996829-11089.984380743i | 162.469516141788-0.00806720640256173i | 3.83983983965568-23127.2613411898i | 0.999999999952042-6.92516757491661E-06i | 165.000017038149+0.205316348706887i | 15.1827855782236-10765.0885876599i | 0.0727271526076793-0.0000930222060321061i | 0.000125-174.810598133294i | 0.0015-84.2703977627365i | 89.944 | 96.3274 | 96.3274 | -90.056 | 89.944 | 0.0028702 | 96.3274
18.1028 | 2.8812 | -64.015161227635-65271.3191362806i | 3.89999999968049-11048.0019735115i | 162.469515983255-0.00809786154796445i | 3.83983983965429-23039.7104417138i | 0.999999999951677-6.95148321169876E-06i | 165.000017167885+0.206096550896104i | 15.1827855839138-10724.3361020956i | 0.0727271516930373-0.0000933756892294167i | 0.000125-174.148832569529i | 0.0015-83.9513825092014i | 89.9438 | 96.2945 | 96.2945 | -90.0562 | 89.9438 | 0.0028812 | 96.2945
18.1716 | 2.8921 | -64.0151602631237-65024.2263884898i | 3.89999999967805-11006.1784954974i | 162.469515823516-0.0081286331801871i | 3.83983983965287-22952.4909762074i | 0.999999999951309-6.97789884790065E-06i | 165.000017298608+0.206879717854374i | 15.1827855896473-10683.7378897064i | 0.0727271507714314-0.0000937305156493111i | 0.000125-173.489572195188i | 0.0015-83.6335749244886i | 89.9436 | 96.2615 | 96.2615 | -90.0564 | 89.9436 | 0.0028921 | 96.2615
18.2407 | 2.9031 | -64.0151592912662-64778.0690360246i | 3.89999999967561-10964.513345056i | 162.469515662559-0.00815952174184686i | 3.83983983965145-22865.6016899895i | 0.999999999950938-7.00441486352007E-06i | 165.000017430328+0.207665860847828i | 15.1827855954246-10643.2933664738i | 0.0727271498428073-0.0000940866903958768i | 0.000125-172.832807526587i | 0.0015-83.3169704368289i | 89.9434 | 96.2286 | 96.2286 | -90.0566 | 89.9434 | 0.0029031 | 96.2286
18.31 | 2.9141 | -64.0151583120111-64532.8435378312i | 3.89999999967312-10923.0059228201i | 162.469515500379-0.00819052767724448i | 3.83983983964999-22779.0413331283i | 0.999999999950565-7.03103163999883E-06i | 165.00001756305+0.208454991185409i | 15.1827856012458-10603.0019505892i | 0.0727271489071126-0.0000944442185926014i | 0.000125-172.178529115946i | 0.0015-83.0015644917604i | 89.9432 | 96.1956 | 96.1956 | -90.0568 | 89.9432 | 0.0029141 | 96.1956
18.3796 | 2.9252 | -64.015157325297-64288.5463662564i | 3.89999999967065-10881.6556316915i | 162.469515336962-0.00822165143236581i | 3.83983983964859-22692.8086604244i | 0.999999999950188-7.05774956022816E-06i | 165.000017696783+0.209247120219032i | 15.1827856071115-10562.8630624476i | 0.0727271479642931-0.0000948031053824343i | 0.000125-171.526727551251i | 0.0015-82.6873525520623i | 89.9429 | 96.1627 | 96.1627 | -90.0571 | 89.9429 | 0.0029252 | 96.1627
18.4494 | 2.9363 | -64.0151563310699-64045.1740070048i | 3.89999999966814-10840.4618768325i | 162.469515172301-0.00825289345489483i | 3.83983983964711-22606.9024313915i | 0.999999999949809-7.08456900855434E-06i | 165.000017831534+0.210042259343749i | 15.1827856130216-10522.8761246373i | 0.0727271470142943-0.0000951633559278685i | 0.000125-170.877393456118i | 0.0015-82.3743300976912i | 89.9427 | 96.1297 | 96.1297 | -90.0573 | 89.9427 | 0.0029363 | 96.1297
18.5195 | 2.9475 | -64.0151553292744-63802.7229590829i | 3.8999999996656-10799.4240656569i | 162.469515006387-0.0082842541942172i | 3.83983983964565-22521.3214102397i | 0.999999999949427-7.11149037078413E-06i | 165.000017967311+0.21084041999792i | 15.182785618977-10483.0405619328i | 0.0727271460570623-0.000095524975411016i | 0.000125-170.230517489658i | 0.0015-82.0624926257131i | 89.9425 | 96.0968 | 96.0968 | -90.0575 | 89.9425 | 0.0029475 | 96.0968
18.5899 | 2.9587 | -64.015154319849-63561.1897347506i | 3.89999999966307-10758.5416078222i | 162.469514839208-0.00831573410141976i | 3.83983983964417-22436.0643658574i | 0.999999999949042-7.13851403419036E-06i | 165.000018104122+0.21164161366336i | 15.1827856249775-10443.3558012862i | 0.0727271450925413-0.0000958879690336722i | 0.000125-169.586090346341i | 0.0015-81.7518356502422i | 89.9423 | 96.0638 | 96.0638 | -90.0577 | 89.9423 | 0.0029587 | 96.0638
18.6605 | 2.9699 | -64.0151533027375-63320.5708594715i | 3.89999999966048-10717.8139152203i | 162.469514670758-0.0083473336293123i | 3.83983983964267-22351.1300717932i | 0.999999999948654-7.16564038751751E-06i | 165.000018241975+0.212445851865523i | 15.1827856310237-10403.8212718188i | 0.0727271441206758-0.000096252342017401i | 0.000125-168.944102755869i | 0.0015-81.4423547023733i | 89.9421 | 96.0309 | 96.0309 | -90.0579 | 89.9421 | 0.0029699 | 96.0309
18.7314 | 2.9812 | -64.0151522778816-63080.8628718629i | 3.89999999965789-10677.2404019699i | 162.469514501024-0.00837905323241152i | 3.83983983964117-22266.517306239i | 0.999999999948263-7.19286982098726E-06i | 165.000018380877+0.21325314617366i | 15.182785637116-10364.4364048133i | 0.0727271431414105-0.00009661809960361i | 0.000125-168.304545483033i | 0.0015-81.1340453301186i | 89.9419 | 95.998 | 95.998 | -90.0581 | 89.9419 | 0.0029812 | 95.998
18.8026 | 2.9925 | -64.0151512452221-62842.0623236445i | 3.8999999996553-10636.8204844073i | 162.469514329998-0.00841089336697689i | 3.83983983963966-22182.2248520117i | 0.999999999947869-7.22020272630417E-06i | 165.000018520837+0.214063508200979i | 15.1827856432547-10325.2006337051i | 0.0727271421546885-0.0000969852470536147i | 0.000125-167.667409327589i | 0.0015-80.8269030983454i | 89.9416 | 95.965 | 95.965 | -90.0584 | 89.9416 | 0.0029925 | 95.965
18.8741 | 3.0039 | -64.0151502046982-62604.1657795898i | 3.89999999965268-10596.5535810784i | 162.469514157669-0.00844285449098765i | 3.83983983963815-22098.251496536i | 0.999999999947472-7.24763949666124E-06i | 165.000018661864+0.214876949604824i | 15.1827856494401-10286.1133940745i | 0.072727141160453-0.0000973537896487267i | 0.000125-167.032685124117i | 0.0015-80.5209235887083i | 89.9414 | 95.9321 | 95.9321 | -90.0586 | 89.9414 | 0.0030039 | 95.9321
18.9458 | 3.0153 | -64.0151491562546-62367.1698174789i | 3.89999999965004-10556.4391127303i | 162.46951398403-0.00847493706417445i | 3.83983983963662-22014.596031827i | 0.999999999947072-7.27518052674565E-06i | 165.000018803963+0.215693482086837i | 15.1827856556727-10247.1741236382i | 0.0727271401586474-0.0000977237326903252i | 0.000125-166.400363741898i | 0.0015-80.2161023995899i | 89.9412 | 95.8991 | 95.8991 | -90.0588 | 89.9412 | 0.0030153 | 95.8991
19.0178 | 3.0268 | -64.015148099825-62131.0710280426i | 3.89999999964738-10516.4765023028i | 162.469513809067-0.00850714154800308i | 3.83983983963506-21931.2572544727i | 0.999999999946669-7.30282621274434E-06i | 165.000018947145+0.216513117393122i | 15.1827856619527-10208.382262242i | 0.0727271391492134-0.0000980950814999289i | 0.000125-165.770436084776i | 0.0015-79.9124351460349i | 89.941 | 95.8662 | 95.8662 | -90.059 | 89.941 | 0.0030268 | 95.8662
19.09 | 3.0383 | -64.0151470353527-61895.8660149228i | 3.89999999964468-10476.6651749205i | 162.469513632773-0.0085394684056999i | 3.83983983963349-21848.2339656168i | 0.999999999946263-7.33057695234979E-06i | 165.000019091417+0.217335867314424i | 15.1827856682805-10169.7372518518i | 0.0727271381320931-0.0000984678414192792i | 0.000125-165.14289309103i | 0.0015-79.609917459688i | 89.9407 | 95.8332 | 95.8332 | -90.0593 | 89.9407 | 0.0030383 | 95.8332
19.1626 | 3.0498 | -64.0151459627742-61661.551394615i | 3.89999999964198-10437.004557884i | 162.469513455135-0.00857191810225194i | 3.83983983963192-21765.5249709416i | 0.999999999945854-7.35843314476571E-06i | 165.000019236787+0.218161743686284i | 15.1827856746565-10131.2385365462i | 0.072727137107228-0.0000988420178104116i | 0.000125-164.517725733243i | 0.0015-79.3085449887308i | 89.9405 | 95.8003 | 95.8003 | -90.0595 | 89.9405 | 0.0030498 | 95.8003
19.2354 | 3.0614 | -64.0151448820278-61428.1237964252i | 3.89999999963926-10397.494080662i | 162.469513276144-0.00860449110440188i | 3.83983983963034-21683.1290806503i | 0.999999999945441-7.38639519071278E-06i | 165.000019383264+0.218990758389231i | 15.1827856810811-10092.8855625083i | 0.0727271360745595-0.0000992176160557402i | 0.000125-163.894925018174i | 0.0015-79.0083133978188i | 89.9403 | 95.7673 | 95.7673 | -90.0597 | 89.9403 | 0.0030614 | 95.7673
19.3085 | 3.073 | -64.015143793054-61195.5798624199i | 3.89999999963649-10358.1331748831i | 162.469513095792-0.00863718788068656i | 3.83983983962874-21601.0451094503i | 0.999999999945026-7.41446349243441E-06i | 165.000019530857+0.219822923348926i | 15.1827856875545-10054.6777780176i | 0.0727271350340274-0.0000995946415581221i | 0.000125-163.274481986625i | 0.0015-78.7092183680208i | 89.9401 | 95.7344 | 95.7344 | -90.0599 | 89.9401 | 0.003073 | 95.7344
19.3819 | 3.0847 | -64.0151426957878-60963.9162473753i | 3.89999999963373-10318.9212743273i | 162.469512914066-0.00867000890140126i | 3.83983983962714-21519.2718765363i | 0.999999999944607-7.44263845370254E-06i | 165.000019679573+0.220658250536361i | 15.1827856940773-10016.6146334423i | 0.0727271339855727-0.0000999730997409524i | 0.000125-162.656387713315i | 0.0015-78.4112555967529i | 89.9398 | 95.7015 | 95.7015 | -90.0602 | 89.9398 | 0.0030847 | 95.7015
19.4555 | 3.0964 | -64.0151415901658-60733.1296187329i | 3.89999999963095-10279.8578149184i | 162.469512730956-0.0087029546386386i | 3.83983983962552-21437.8082055727i | 0.999999999944185-7.47092047982345E-06i | 165.000019829423+0.221496751968008i | 15.1827857006497-9978.6955812314i | 0.0727271329291342-0.000100352996048225i | 0.000125-162.040633306749i | 0.0015-78.1144207977218i | 89.9396 | 95.6685 | 95.6685 | -90.0604 | 89.9396 | 0.0030964 | 95.6685
19.5295 | 3.1082 | -64.0151404761263-60503.2166565501i | 3.89999999962815-10240.9422347154i | 162.469512546452-0.00873602556628479i | 3.83983983962389-21356.6529246774i | 0.99999999994376-0.0000074993099776436i | 165.000019980413+0.222338439706007i | 15.1827857072723-9940.92007590651i | 0.0727271318646517-0.000100734335944624i | 0.000125-161.427209909094i | 0.0015-77.8187097008581i | 89.9394 | 95.6356 | 95.6356 | -90.0606 | 89.9394 | 0.0031082 | 95.6356
19.6037 | 3.12 | -64.0151393536025-60274.1740534512i | 3.89999999962529-10202.1739739045i | 162.469512360544-0.00876922216002123i | 3.83983983962224-21275.8048664042i | 0.999999999943332-7.52780735555542E-06i | 165.000020132553+0.223183325858329i | 15.1827857139449-9903.28757405426i | 0.0727271307920638-0.000101117124915594i | 0.000125-160.816108696049i | 0.0015-77.5241180522597i | 89.9391 | 95.6026 | 95.6026 | -90.0609 | 89.9391 | 0.00312 | 95.6026
19.6782 | 3.1319 | -64.0151382225334-60045.9985145817i | 3.89999999962245-10163.5524747914i | 162.469512173219-0.00880254489734469i | 3.83983983962059-21195.262867727i | 0.999999999942901-7.55641302350327E-06i | 165.00002028585+0.224031422578964i | 15.1827857206687-9865.79753431854i | 0.0727271297113091-0.000101501368467426i | 0.000125-160.207320876718i | 0.0015-77.2306416141262i | 89.9389 | 95.5697 | 95.5697 | -90.0611 | 89.9389 | 0.0031319 | 95.5697
19.7529 | 3.1438 | -64.0151370828509-59818.6867575597i | 3.89999999961958-10125.0771817928i | 162.469511984468-0.00883599425755589i | 3.83983983961892-21115.0257700219i | 0.999999999942466-7.58512739298929E-06i | 165.000020440316+0.224882742068081i | 15.1827857274437-9828.44941739263i | 0.0727271286223248-0.000101887072127328i | 0.000125-159.600837693483i | 0.0015-76.9382761647004i | 89.9387 | 95.5367 | 95.5367 | -90.0613 | 89.9387 | 0.0031438 | 95.5367
19.828 | 3.1557 | -64.01513593449-59592.2355124291i | 3.89999999961669-10086.7475414286i | 162.469511794281-0.0088695707217855i | 3.83983983961725-21035.0924190513i | 0.999999999942028-7.61395087707931E-06i | 165.000020595957+0.225737296572208i | 15.1827857342701-9791.24268601115i | 0.0727271275250484-0.000102274241443511i | 0.000125-158.99665042188i | 0.0015-76.6470174982067i | 89.9385 | 95.5038 | 95.5038 | -90.0615 | 89.9385 | 0.0031557 | 95.5038
19.9033 | 3.1677 | -64.0151347773868-59366.6415216132i | 3.89999999961375-10048.5630023142i | 162.469511602645-0.00890327477298589i | 3.83983983961554-20955.461664947i | 0.999999999941586-7.64288389040883E-06i | 165.000020752784+0.226595098384419i | 15.1827857411487-9754.17680494286i | 0.0727271264194172-0.00010266288198527i | 0.000125-158.394750370472i | 0.0015-76.3568614247926i | 89.9382 | 95.4709 | 95.4709 | -90.0618 | 89.9382 | 0.0031677 | 95.4709
19.979 | 3.1798 | -64.0151336114682-59141.9015398656i | 3.89999999961082-10010.5230151522i | 162.469511409548-0.00893710689594381i | 3.83983983961382-20876.1323621942i | 0.999999999941142-7.67192684918897E-06i | 165.000020910806+0.227456159844486i | 15.1827857480794-9717.25124098277i | 0.0727271253053667-0.000103052999343052i | 0.000125-157.795128880725i | 0.0015-76.0678037704649i | 89.938 | 95.4379 | 95.4379 | -90.062 | 89.938 | 0.0031798 | 95.4379
20.0549 | 3.1918 | -64.0151324366765-58918.012334228i | 3.89999999960785-9972.62703272447i | 162.469511214983-0.00897106757729851i | 3.83983983961209-20797.1033696139i | 0.999999999940693-7.70108017121245E-06i | 165.000021070029+0.228320493339091i | 15.182785755063-9680.46546294388i | 0.072727124182834-0.000103444599128559i | 0.000125-157.197777326883i | 0.0015-75.7798403770323i | 89.9377 | 95.405 | 95.405 | -90.0623 | 89.9377 | 0.0031918 | 95.405
20.1311 | 3.204 | -64.0151312529387-58694.9706839779i | 3.89999999960488-9934.87450988472i | 162.469511018935-0.00900515730552161i | 3.83983983961039-20718.3735503479i | 0.999999999940242-7.73034427585956E-06i | 165.000021230465+0.229188111301973i | 15.1827857620999-9643.8189416508i | 0.0727271230517539-0.000103837686974805i | 0.000125-156.602687115843i | 0.0015-75.4929671020444i | 89.9375 | 95.372 | 95.372 | -90.0625 | 89.9375 | 0.003204 | 95.372
20.2076 | 3.2161 | -64.0151300601869-58472.7733805863i | 3.89999999960186-9897.26490355013i | 162.469510821395-0.00903937657095488i | 3.83983983960863-20639.9417718408i | 0.999999999939787-7.75971958410429E-06i | 165.000021392123+0.230059026214124i | 15.1827857691903-9607.31114993074i | 0.072727121912061-0.000104232268536207i | 0.000125-156.009849687032i | 0.0015-75.2071798187332i | 89.9373 | 95.3391 | 95.3391 | -90.0627 | 89.9373 | 0.0032161 | 95.3391
20.2844 | 3.2284 | -64.0151288583534-58251.4172276708i | 3.89999999959884-9859.79767269395i | 162.469510622352-0.00907372586579339i | 3.83983983960688-20561.8069058256i | 0.999999999939328-7.78920651852033E-06i | 165.000021555013+0.230933250603961i | 15.1827857763347-9570.94156260713i | 0.0727271207636898-0.000104628349488671i | 0.000125-155.419256512285i | 0.0015-74.9224744159525i | 89.937 | 95.3061 | 95.3061 | -90.063 | 89.937 | 0.0032284 | 95.3061
20.3615 | 3.2406 | -64.0151276473676-58030.8990409482i | 3.89999999959578-9822.47227833743i | 162.469510421792-0.00910820568410372i | 3.8398398396051-20483.9678283058i | 0.999999999938866-7.81880550328709E-06i | 165.000021719142+0.231810797047511i | 15.1827857835334-9534.70965649101i | 0.0727271196065748-0.000105025935529668i | 0.000125-154.830899095721i | 0.0015-74.6388467981199i | 89.9368 | 95.2732 | 95.2732 | -90.0632 | 89.9368 | 0.0032406 | 95.2732
20.4388 | 3.2529 | -64.0151264271621-57811.215648191i | 3.8999999995927-9785.28818354231i | 162.469510219705-0.00914281652183566i | 3.83983983960331-20406.4234195401i | 0.999999999938401-7.84851696419593E-06i | 165.00002188452+0.232691678168592i | 15.182785790787-9498.61491037424i | 0.0727271184406491-0.000105425032378315i | 0.000125-154.244768973622i | 0.0015-74.3562928851563i | 89.9366 | 95.2402 | 95.2402 | -90.0634 | 89.9366 | 0.0032529 | 95.2402
20.5165 | 3.2653 | -64.0151251976634-57592.3638891789i | 3.8999999995896-9748.24485340286i | 162.469510016079-0.00917755887681338i | 3.83983983960152-20329.1725640263i | 0.999999999937932-7.87834132865617E-06i | 165.00002205116+0.233575906638987i | 15.1827857980957-9462.65680502207i | 0.072727117265845-0.000105825645775459i | 0.000125-153.660857714307i | 0.0015-74.0748086124289i | 89.9363 | 95.2073 | 95.2073 | -90.0637 | 89.9363 | 0.0032653 | 95.2073
20.5945 | 3.2777 | -64.0151239588062-57374.3406156578i | 3.89999999958648-9711.34175503836i | 162.469509810904-0.00921243324876225i | 3.8398398395997-20252.2141504848i | 0.999999999937459-7.90827902570133E-06i | 165.000022219066+0.234463495178642i | 15.1827858054603-9426.83482316471i | 0.0727271160820962-0.000106227781483765i | 0.000125-153.079156918019i | 0.0015-73.7943899306923i | 89.9361 | 95.1744 | 95.1744 | -90.0639 | 89.9361 | 0.0032777 | 95.1744
20.6727 | 3.2902 | -64.0151227105112-57157.1426912865i | 3.89999999958332-9674.57835758529i | 162.469509604164-0.00924744013929672i | 3.83983983959786-20175.547071843i | 0.999999999936983-7.93833048599522E-06i | 165.000022388253+0.235354456555825i | 15.1827858128808-9391.14844949123i | 0.0727271148893331-0.000106631445287783i | 0.000125-152.499658216795i | 0.0015-73.5150328060297i | 89.9358 | 95.1414 | 95.1414 | -90.0642 | 89.9358 | 0.0032902 | 95.1414
20.7513 | 3.3027 | -64.0151214527141-56940.7669916033i | 3.89999999958014-9637.95413218992i | 162.469509395852-0.00928258005194418i | 3.83983983959601-20099.1702252192i | 0.999999999936503-7.96849614183817E-06i | 165.000022558727+0.236248803587335i | 15.1827858203577-9355.59717064094i | 0.0727271136874883-0.000107036642994054i | 0.000125-151.922353274353i | 0.0015-73.2367332197942i | 89.9356 | 95.1085 | 95.1085 | -90.0644 | 89.9356 | 0.0033027 | 95.1085
20.8301 | 3.3152 | -64.0151201853394-56725.2104039695i | 3.89999999957695-9601.46855200045i | 162.469509185953-0.00931785349214126i | 3.83983983959416-20023.082511907i | 0.99999999993602-7.99877642717329E-06i | 165.000022730499+0.23714654913867i | 15.1827858278917-9320.1804751969i | 0.0727271124764921-0.000107443380431173i | 0.000125-151.347233785966i | 0.0015-72.9594871685537i | 89.9353 | 95.0755 | 95.0755 | -90.0647 | 89.9353 | 0.0033152 | 95.0755
20.9093 | 3.3278 | -64.0151189083158-56510.4698275318i | 3.89999999957372-9565.12109215952i | 162.469508974457-0.00935326096724794i | 3.83983983959229-19947.2828373589i | 0.999999999935532-8.02917177759264E-06i | 165.000022903578+0.238047706124221i | 15.1827858354832-9284.89785367793i | 0.0727271112562751-0.000107851663449884i | 0.000125-150.774291478348i | 0.0015-72.6832906640305i | 89.9351 | 95.0426 | 95.0426 | -90.0649 | 89.9351 | 0.0033278 | 95.0426
20.9888 | 3.3405 | -64.0151176215669-56296.5421731739i | 3.89999999957048-9528.91122979675i | 162.469508761349-0.00938880298654623i | 3.8398398395904-19871.7701111712i | 0.999999999935042-8.05968263034354E-06i | 165.000023077977+0.238952287507446i | 15.1827858431324-9249.74879853186i | 0.0727271100267666-0.000108261497923159i | 0.000125-150.203518109532i | 0.0015-72.4081397330446i | 89.9348 | 95.0096 | 95.0096 | -90.0652 | 89.9348 | 0.0033405 | 95.0096
21.0685 | 3.3532 | -64.0151163250187-56083.4243634751i | 3.89999999956722-9492.83844402113i | 162.469508546618-0.00942448006125442i | 3.83983983958851-19796.543247068i | 0.999999999934547-8.09030942433483E-06i | 165.000023253703+0.239860306301068i | 15.1827858508397-9214.73280412759i | 0.072727108787896-0.000108672889746286i | 0.000125-149.634905468751i | 0.0015-72.1340304174587i | 89.9346 | 94.9767 | 94.9767 | -90.0654 | 89.9346 | 0.0033532 | 94.9767
21.1486 | 3.3659 | -64.0151150186001-55871.1133326653i | 3.89999999956393-9456.90221591351i | 162.469508330254-0.00946029270453881i | 3.83983983958659-19721.6011628856i | 0.999999999934049-8.12105260014326E-06i | 165.000023430767+0.240771775567264i | 15.1827858586057-9179.8493667483i | 0.0727271075395922-0.000109085844836954i | 0.000125-149.068445376321i | 0.0015-71.8609587741169i | 89.9344 | 94.9438 | 94.9438 | -90.0656 | 89.9344 | 0.0033659 | 94.9438
21.2289 | 3.3787 | -64.0151137022339-55659.6060265774i | 3.8999999995606-9421.10202851913i | 162.469508112241-0.00949624143150766i | 3.83983983958466-19646.9427805569i | 0.999999999933546-8.15191260001972E-06i | 165.000023609179+0.241686708417844i | 15.182785866431-9145.09798458402i | 0.0727271062817836-0.000109500369135336i | 0.000125-148.504129683523i | 0.0015-71.5889208747928i | 89.9341 | 94.9108 | 94.9108 | -90.0659 | 89.9341 | 0.0033787 | 94.9108
21.3096 | 3.3915 | -64.0151123758429-55448.8994026083i | 3.89999999955726-9385.43736684037i | 162.469507892567-0.00953232675922804i | 3.83983983958272-19572.5670260962i | 0.99999999993304-8.18288986789565E-06i | 165.00002378895+0.242605118014438i | 15.1827858743158-9110.47815772458i | 0.0727271050143973-0.000109916468604171i | 0.000125-147.941950272488i | 0.0015-71.3179128061292i | 89.9339 | 94.8779 | 94.8779 | -90.0661 | 89.9339 | 0.0033915 | 94.8779
21.3906 | 3.4044 | -64.0151110393547-55238.9904296738i | 3.89999999955388-9349.907717829i | 162.469507671223-0.00956854920673674i | 3.83983983958076-19498.4728295829i | 0.99999999993253-8.21398484938947E-06i | 165.000023970088+0.243527017568697i | 15.1827858822606-9075.98938815182i | 0.0727271037373611-0.000110334149228859i | 0.000125-147.381899056075i | 0.0015-71.0479306695849i | 89.9336 | 94.8449 | 94.8449 | -90.0664 | 89.9336 | 0.0034044 | 94.8449
21.4719 | 3.4174 | -64.0151096926878-55029.8760881607i | 3.89999999955049-9314.5125703792i | 162.469507448192-0.00960490929503423i | 3.83983983957881-19424.6591251476i | 0.999999999932017-0.0000082451979918129i | 165.000024152608+0.244452420342473i | 15.182785890266-9041.63117973371i | 0.0727271024506001-0.000110753417017535i | 0.000125-146.823967977759i | 0.0015-70.7789705813759i | 89.9333 | 94.812 | 94.812 | -90.0667 | 89.9333 | 0.0034174 | 94.812
21.5535 | 3.4303 | -64.0151083357675-54821.5533698901i | 3.89999999954706-9279.25141531979i | 162.469507223462-0.0096414075471038i | 3.83983983957681-19351.124850955i | 0.999999999931499-8.27652974417751E-06i | 165.000024336516+0.245381339648014i | 15.1827858983323-9007.40303821544i | 0.0727271011540421-0.000111174278001171i | 0.000125-146.268149011515i | 0.0015-70.5110286724203i | 89.9331 | 94.779 | 94.779 | -90.0669 | 89.9331 | 0.0034303 | 94.779
21.6354 | 3.4434 | -64.0151069685152-54614.0192780703i | 3.89999999954361-9244.12374540725i | 162.469506997023-0.00967804448791773i | 3.8398398395748-19277.8689491901i | 0.999999999930977-8.30798055720105E-06i | 165.000024521825+0.246313788848154i | 15.18278590646-8973.30447121395i | 0.0727270998476111-0.000111596738233645i | 0.000125-145.714434161701i | 0.0015-70.2441010882848i | 89.9328 | 94.7461 | 94.7461 | -90.0672 | 89.9328 | 0.0034434 | 94.7461
21.7176 | 3.4565 | -64.0151055908524-54407.2708272526i | 3.89999999954014-9209.1290553183i | 162.469506768858-0.00971482064444119i | 3.83983983957279-19204.890366042i | 0.999999999930452-8.33955088331404E-06i | 165.000024708545+0.247249781356507i | 15.1827859146496-8939.3349882098i | 0.0727270985312325-0.000112020803791842i | 0.000125-145.162815462942i | 0.0015-69.9781839891261i | 89.9326 | 94.7131 | 94.7131 | -90.0674 | 89.9326 | 0.0034565 | 94.7131
21.8001 | 3.4696 | -64.0151042026974-54201.3050432911i | 3.89999999953663-9174.26684164251i | 162.469506538955-0.00975173654563524i | 3.83983983957075-19132.1880516894i | 0.999999999929922-8.37124117666619E-06i | 165.000024896687+0.248189330637659i | 15.1827859229015-8905.49410054063i | 0.0727270972048303-0.000112446480775734i | 0.000125-144.613284980018i | 0.0015-69.7132735496379i | 89.9323 | 94.6802 | 94.6802 | -90.0677 | 89.9323 | 0.0034696 | 94.6802
21.8829 | 3.4828 | -64.0151028039754-53996.1189633005i | 3.89999999953311-9139.53660287529i | 162.469506307304-0.00978879272248209i | 3.8398398395687-19059.7609602851i | 0.999999999929389-8.40305189313304E-06i | 165.000025086262+0.249132450207362i | 15.1827859312164-8871.78132139393i | 0.0727270958683283-0.000112873775308472i | 0.000125-144.065834807748i | 0.0015-69.4493659589936i | 89.9321 | 94.6473 | 94.6473 | -90.0679 | 89.9321 | 0.0034828 | 94.6473
21.9661 | 3.496 | -64.0151013946022-53791.7096356085i | 3.89999999952954-9104.93783941043i | 162.469506073888-0.0098259897079708i | 3.83983983956664-18987.608049941i | 0.999999999928851-8.43498349032242E-06i | 165.000025277279+0.250079153632727i | 15.1827859395945-8838.19616579991i | 0.0727270945216499-0.00011330269353647i | 0.000125-143.520457070879i | 0.0015-69.1864574207942i | 89.9318 | 94.6143 | 94.6143 | -90.0682 | 89.9318 | 0.003496 | 94.6143
22.0496 | 3.5093 | -64.0150999744959-53588.0741197187i | 3.89999999952598-9070.4700535332i | 162.469505838693-0.00986332803711884i | 3.83983983956457-18915.7282827134i | 0.999999999928309-8.46703642758105E-06i | 165.000025469752+0.251029454532414i | 15.1827859480363-8804.73815062505i | 0.0727270931647173-0.000113733241629494i | 0.000125-142.977143923968i | 0.0015-68.9245441530133i | 89.9316 | 94.5814 | 94.5814 | -90.0684 | 89.9316 | 0.0035093 | 94.5814
22.1334 | 3.5226 | -64.015098543578-53385.2094862661i | 3.89999999952235-9036.13274941279i | 162.469505601709-0.0099008082469773i | 3.83983983956245-18844.1206245874i | 0.999999999927763-8.49921116600123E-06i | 165.000025663689+0.251983366576854i | 15.1827859565426-8771.40679456428i | 0.0727270917974525-0.000114165425780757i | 0.000125-142.435887551273i | 0.0015-68.6636223879389i | 89.9313 | 94.5484 | 94.5484 | -90.0687 | 89.9313 | 0.0035226 | 94.5484
22.2175 | 3.536 | -64.0150971017639-53183.1128169747i | 3.89999999951872-9001.92543309568i | 162.46950536292-0.00993843087663557i | 3.83983983956036-18772.7840454632i | 0.999999999927213-8.53150816842733E-06i | 165.000025859104+0.2529409034884i | 15.1827859651136-8738.20161813518i | 0.0727270904197767-0.000114599252206997i | 0.000125-141.89668016664i | 0.0015-68.4036883721249i | 89.931 | 94.5155 | 94.5155 | -90.069 | 89.931 | 0.003536 | 94.5155
22.3019 | 3.5495 | -64.0150956489709-52981.781204616i | 3.89999999951505-8967.84761249806i | 162.469505122313-0.00997619646723387i | 3.83983983955821-18701.7175191399i | 0.999999999926659-8.56392789946261E-06i | 165.000026056007+0.253902079041566i | 15.1827859737497-8705.12214366994i | 0.0727270890316106-0.000115034727148575i | 0.000125-141.359514013389i | 0.0015-68.1447383663326i | 89.9308 | 94.4825 | 94.4825 | -90.0692 | 89.9308 | 0.0035495 | 94.4825
22.3866 | 3.5629 | -64.0150941851166-52781.2117529677i | 3.89999999951138-8933.89879739912i | 162.469504879874-0.0100141055619625i | 3.83983983955608-18630.9200233018i | 0.999999999926101-8.59647082547577E-06i | 165.000026254408+0.254866907063207i | 15.1827859824517-8672.16789530923i | 0.0727270876328748-0.000115471856869565i | 0.000125-140.824381364205i | 0.0015-67.8867686454798i | 89.9305 | 94.4496 | 94.4496 | -90.0695 | 89.9305 | 0.0035629 | 94.4496
22.4717 | 3.5765 | -64.0150927101165-52581.4015767702i | 3.89999999950765-8900.07849943366i | 162.469504635589-0.0100521587060823i | 3.83983983955391-18560.390539503i | 0.999999999925538-8.62913741460773E-06i | 165.000026454321+0.255835401432719i | 15.18278599122-8639.33839899517i | 0.0727270862234884-0.000115910647657837i | 0.000125-140.291274521025i | 0.0015-67.6297754985854i | 89.9302 | 94.4166 | 94.4166 | -90.0698 | 89.9302 | 0.0035765 | 94.4166
22.5571 | 3.5901 | -64.0150912238829-52382.3478016869i | 3.89999999950391-8866.38623208542i | 162.469504389443-0.0100903564469175i | 3.83983983955175-18490.1280531533i | 0.999999999924971-8.66192813677831E-06i | 165.000026655756+0.256807576082237i | 15.1827860000549-8606.63318246441i | 0.07272708480337-0.000116351105825151i | 0.000125-139.760185814928i | 0.0015-67.3737552287163i | 89.93 | 94.3837 | 94.3837 | -90.07 | 89.93 | 0.0035901 | 94.3837
22.6428 | 3.6037 | -64.0150897263345-52184.047564263i | 3.89999999950013-8832.82151067976i | 162.469504141423-0.0101286993338807i | 3.83983983954955-18420.1315535033i | 0.9999999999244-8.69484346369311E-06i | 165.000026858724+0.257783444996845i | 15.1827860089573-8574.05177524143i | 0.0727270833724387-0.000116793237707254i | 0.000125-139.231107606025i | 0.0015-67.1187041529351i | 89.9297 | 94.3508 | 94.3508 | -90.0703 | 89.9297 | 0.0036037 | 94.3508
22.7289 | 3.6174 | -64.0150882173823-51986.498011883i | 3.89999999949631-8799.38385237691i | 162.469503891516-0.0101671879184646i | 3.83983983954734-18350.4000336297i | 0.999999999923824-8.72788386885013E-06i | 165.000027063239+0.25876302221476i | 15.1827860179272-8541.5937086318i | 0.0727270819306114-0.000117237049663958i | 0.000125-138.704032283349i | 0.0015-66.8646186022465i | 89.9294 | 94.3178 | 94.3178 | -90.0706 | 89.9294 | 0.0036174 | 94.3178
22.8152 | 3.6312 | -64.0150866969405-51789.6963027298i | 3.89999999949248-8766.07277616497i | 162.469503639705-0.0102058227542569i | 3.83983983954511-18280.9324904213i | 0.999999999923244-8.76104982754667E-06i | 165.000027269311+0.25974632182756i | 15.1827860269656-8509.25851571529i | 0.0727270804778053-0.000117682548079246i | 0.000125-138.178952264743i | 0.0015-66.6114949215447i | 89.9292 | 94.2849 | 94.2849 | -90.0708 | 89.9292 | 0.0036312 | 94.2849
22.9019 | 3.645 | -64.0150851649207-51593.6396057452i | 3.89999999948861-8732.88780285289i | 162.469503385976-0.0102446043969486i | 3.83983983954286-18211.7279245641i | 0.99999999992266-8.79434181688621E-06i | 165.00002747695+0.260733357980357i | 15.1827860360727-8477.04573133917i | 0.0727270790139376-0.000118129739361353i | 0.000125-137.655859996755i | 0.0015-66.3593294695604i | 89.9289 | 94.2519 | 94.2519 | -90.0711 | 89.9289 | 0.003645 | 94.2519
22.989 | 3.6588 | -64.0150836212365-51398.3251005874i | 3.89999999948472-8699.82845506369i | 162.469503130316-0.0102835334043533i | 3.83983983954059-18142.7853405272i | 0.999999999922071-8.82776031578518E-06i | 165.000027686172+0.261724144872021i | 15.1827860452493-8444.95489211193i | 0.0727270775389228-0.000118578629942859i | 0.000125-137.134747954528i | 0.0015-66.1081186188088i | 89.9286 | 94.219 | 94.219 | -90.0714 | 89.9286 | 0.0036588 | 94.219
23.0763 | 3.6727 | -64.0150820657984-51203.7499775921i | 3.8999999994808-8666.89425722758i | 162.469502872709-0.0103226103363827i | 3.83983983953832-18074.1037465485i | 0.999999999921477-8.86130580497991E-06i | 165.000027896987+0.262718696755377i | 15.1827860544958-8412.98553639604i | 0.0727270760526769-0.000119029226280792i | 0.000125-136.615608641689i | 0.0015-65.8578587555376i | 89.9284 | 94.186 | 94.186 | -90.0716 | 89.9284 | 0.0036727 | 94.186
23.164 | 3.6867 | -64.0150804985158-51009.9114377306i | 3.89999999947684-8634.08473557503i | 162.469502613141-0.0103618357550916i | 3.83983983953603-18005.68215462i | 0.999999999920879-0.0000088949787670335i | 165.000028109407+0.263717027937407i | 15.1827860638125-8381.13720430148i | 0.072727074555114-0.000119481534856704i | 0.000125-136.098434590246i | 0.0015-65.6085462796748i | 89.9281 | 94.1531 | 94.1531 | -90.0719 | 89.9281 | 0.0036867 | 94.1531
23.252 | 3.7007 | -64.0150789193003-50816.8066925706i | 3.89999999947287-8601.3994181301i | 162.469502351596-0.0104012102246622i | 3.83983983953373-17937.5195804743i | 0.999999999920277-8.92877968634285E-06i | 165.000028323444+0.264719152779471i | 15.1827860732004-8349.40943767935i | 0.0727270730461483-0.000119935562176782i | 0.000125-135.583218360476i | 0.0015-65.3601776047766i | 89.9278 | 94.1202 | 94.1202 | -90.0722 | 89.9278 | 0.0037007 | 94.1202
23.3404 | 3.7147 | -64.0150773280587-50624.4329642348i | 3.89999999946885-8568.83783470346i | 162.469502088059-0.0104407343114256i | 3.83983983953139-17869.6150435697i | 0.99999999991967-8.96270904914551E-06i | 165.000028539112+0.265725085697483i | 15.1827860826594-8317.80178011509i | 0.0727270715256926-0.000120391314771924i | 0.000125-135.069952540821i | 0.0015-65.1127491579766i | 89.9275 | 94.0872 | 94.0872 | -90.0725 | 89.9275 | 0.0037147 | 94.0872
23.4291 | 3.7289 | -64.0150757247003-50432.7874853631i | 3.8999999994648-8536.39951688586i | 162.469501822515-0.0104804085838556i | 3.83983983952904-17801.9675670769i | 0.999999999919058-8.99676734352676E-06i | 165.000028756421+0.266734841162161i | 15.1827860921907-8286.31377692192i | 0.0727270699936594-0.000120848799197849i | 0.000125-134.55862974778i | 0.0015-64.8662573799328i | 89.9273 | 94.0543 | 94.0543 | -90.0727 | 89.9273 | 0.0037289 | 94.0543
23.5181 | 3.743 | -64.0150741091362-50241.8674990719i | 3.89999999946073-8504.08399804119i | 162.469501554952-0.0105202336125994i | 3.83983983952668-17734.5761778641i | 0.999999999918442-0.0000090309550594266i | 165.000028975386+0.267748433699195i | 15.1827861017946-8254.94497513441i | 0.0727270684499608-0.000121308022035181i | 0.000125-134.049242625802i | 0.0015-64.6206987247787i | 89.927 | 94.0213 | 94.0213 | -90.073 | 89.927 | 0.003743 | 94.0213
23.6075 | 3.7572 | -64.015072481269-50051.6702589114i | 3.89999999945663-8471.89081329985i | 162.469501285349-0.010560209970453i | 3.8398398395243-17667.4399064835i | 0.999999999917821-9.06527268864679E-06i | 165.000029196016+0.26876587788948i | 15.1827861114716-8223.69492350162i | 0.0727270668945081-0.000121768989889548i | 0.000125-133.541783847183i | 0.0015-64.3760696600703i | 89.9267 | 93.9884 | 93.9884 | -90.0733 | 89.9267 | 0.0037572 | 93.9884
23.6972 | 3.7715 | -64.0150708410055-49862.1930288306i | 3.89999999945248-8439.81949955206i | 162.469501013692-0.0106003382324028i | 3.83983983952187-17600.5577871573i | 0.999999999917195-9.09972072485796E-06i | 165.000029418328+0.269787188369316i | 15.1827861212223-8192.56317248128i | 0.0727270653272113-0.000122231709391672i | 0.000125-133.036246111957i | 0.0015-64.1323666667366i | 89.9264 | 93.9554 | 93.9554 | -90.0736 | 89.9264 | 0.0037715 | 93.9554
23.7872 | 3.7859 | -64.0150691882533-49673.4330831374i | 3.89999999944831-8407.86959544126i | 162.469500739969-0.0106406189756163i | 3.83983983951946-17533.9288577639i | 0.999999999916565-9.13429966360667E-06i | 165.000029642332+0.27081237983062i | 15.1827861310472-8161.54927423263i | 0.0727270637479804-0.00012269618719747i | 0.000125-132.532622147795i | 0.0015-63.8895862390282i | 89.9262 | 93.9225 | 93.9225 | -90.0738 | 89.9262 | 0.0037859 | 93.9225
23.8776 | 3.8002 | -64.0150675229153-49485.3877064553i | 3.89999999944412-8376.0406413573i | 162.46950046416-0.0106810527794496i | 3.83983983951702-17467.5521598237i | 0.999999999915929-9.16901000232254E-06i | 165.000029868042+0.271841467021141i | 15.1827861409469-8130.65278261034i | 0.0727270621567249-0.000123162429988149i | 0.000125-132.030904709898i | 0.0015-63.6477248844673i | 89.9259 | 93.8895 | 93.8895 | -90.0741 | 89.9259 | 0.0038002 | 93.8895
23.9684 | 3.8147 | -64.0150658448991-49298.0541936895i | 3.89999999943988-8344.33217943i | 162.469500186253-0.0107216402254642i | 3.83983983951456-17401.4267384855i | 0.999999999915289-9.20385224032547E-06i | 165.00003009547+0.27287446474467i | 15.1827861509219-8099.8732531579i | 0.0727270605533531-0.000123630444470301i | 0.000125-131.53108658089i | 0.0015-63.4067791237971i | 89.9256 | 93.8566 | 93.8566 | -90.0744 | 89.9256 | 0.0038147 | 93.8566
24.0594 | 3.8292 | -64.0150641541032-49111.4298499829i | 3.89999999943561-8312.7437535225i | 162.469499906228-0.0107623818974283i | 3.83983983951209-17335.551642513i | 0.999999999914644-9.23882687883275E-06i | 165.000030324631+0.273911387861253i | 15.1827861609729-8069.21024310159i | 0.0727270589377719-0.000124100237375992i | 0.000125-131.033160570722i | 0.0015-63.1667454909317i | 89.9253 | 93.8237 | 93.8237 | -90.0747 | 89.9253 | 0.0038292 | 93.8237
24.1509 | 3.8437 | -64.0150624504356-48925.5119906835i | 3.89999999943131-8281.27490922467i | 162.469499624072-0.0108032783813281i | 3.83983983950958-17269.9259242709i | 0.999999999913994-9.27393442096629E-06i | 165.000030555535+0.274952251287403i | 15.1827861711005-8038.66331134359i | 0.0727270573098899-0.000124571815462878i | 0.000125-130.537119516559i | 0.0015-62.9276205329063i | 89.925 | 93.7907 | 93.7907 | -90.075 | 89.925 | 0.0038437 | 93.7907
24.2426 | 3.8583 | -64.0150607337944-48740.2979412993i | 3.89999999942699-8249.92519384666i | 162.469499339767-0.0108443302653741i | 3.83983983950708-17204.5486397112i | 0.999999999913339-9.30917537175987E-06i | 165.000030788198+0.275997069996312i | 15.1827861813052-8008.23201845616i | 0.0727270556696121-0.000125045185514278i | 0.000125-130.042956282685i | 0.0015-62.6894008098289i | 89.9247 | 93.7578 | 93.7578 | -90.0753 | 89.9247 | 0.0038583 | 93.7578
24.3348 | 3.873 | -64.015059004082-48555.7850374641i | 3.89999999942262-8218.69415641225i | 162.469499053297-0.0108855381400132i | 3.83983983950453-17139.4188483596i | 0.999999999912679-9.34455023816639E-06i | 165.000031022633+0.27704585901808i | 15.1827861915876-7977.91592667486i | 0.0727270540168445-0.00012552035433929i | 0.000125-129.550663760395i | 0.0015-62.4520828948288i | 89.9245 | 93.7248 | 93.7248 | -90.0755 | 89.9245 | 0.003873 | 93.7248
24.4272 | 3.8877 | -64.0150572611983-48371.9706248982i | 3.89999999941823-8187.58134765251i | 162.469498764646-0.0109269025979342i | 3.83983983950199-17074.5356133023i | 0.999999999912014-9.38005952906518E-06i | 165.000031258854+0.278098633439913i | 15.1827862019484-7947.71459989261i | 0.0727270523514918-0.00012599732877288i | 0.000125-129.060234867897i | 0.0015-62.2156633740075i | 89.9242 | 93.6919 | 93.6919 | -90.0758 | 89.9242 | 0.0038877 | 93.6919
24.5201 | 3.9025 | -64.0150555050451-48188.8520593698i | 3.89999999941379-8156.58631999919i | 162.469498473798-0.0109684242340793i | 3.8398398394994-17009.898001172i | 0.999999999911344-9.41570375526932E-06i | 165.000031496872+0.27915540840635i | 15.1827862123878-7917.62760365298i | 0.0727270506734592-0.000126476115675986i | 0.000125-128.571662550206i | 0.0015-61.9801388463911i | 89.9239 | 93.6589 | 93.6589 | -90.0761 | 89.9239 | 0.0039025 | 93.6589
24.6132 | 3.9173 | -64.0150537355174-48006.4267066558i | 3.89999999940933-8125.70862757848i | 162.469498180733-0.0110101036456437i | 3.83983983949682-16945.5050821353i | 0.999999999910669-9.45148342953296E-06i | 165.000031736703+0.280216199119484i | 15.1827862229069-7887.6545051447i | 0.0727270489826489-0.000126956721935608i | 0.000125-128.084939779046i | 0.0015-61.7455059238806i | 89.9236 | 93.626 | 93.626 | -90.0764 | 89.9236 | 0.0039173 | 93.626
24.7068 | 3.9322 | -64.0150519525173-47824.6919425072i | 3.89999999940484-8094.94782620436i | 162.469497885438-0.0110519414321037i | 3.8398398394942-16881.3559298781i | 0.999999999909989-9.48739906655873E-06i | 165.000031978361+0.281281020839175i | 15.1827862335062-7857.79487319453i | 0.072727047278964-0.000127439154464916i | 0.000125-127.600059552745i | 0.0015-61.511761231202i | 89.9233 | 93.5931 | 93.5931 | -90.0767 | 89.9233 | 0.0039322 | 93.5931
24.8007 | 3.9471 | -64.0150501559415-47643.6451526086i | 3.8999999994003-8064.30347337241i | 162.469497587895-0.0110939381952018i | 3.83983983949158-16817.4496215934i | 0.999999999909304-9.52345118300513E-06i | 165.000032221858+0.282349888883264i | 15.182786244186-7828.0482782616i | 0.0727270455623069-0.000127923420203345i | 0.000125-127.11701489614i | 0.0015-61.2789014058596i | 89.923 | 93.5601 | 93.5601 | -90.077 | 89.923 | 0.0039471 | 93.5601
24.8949 | 3.9621 | -64.0150483456845-47463.2837325402i | 3.89999999939575-8033.77512825329i | 162.469497288085-0.0111360945389671i | 3.83983983948893-16753.7852379676i | 0.999999999908613-9.55964029749395E-06i | 165.000032467209+0.283422818627808i | 15.1827862549472-7798.41429243124i | 0.0727270438325786-0.000128409526116695i | 0.000125-126.63579886047i | 0.0015-61.0469230980869i | 89.9227 | 93.5272 | 93.5272 | -90.0773 | 89.9227 | 0.0039621 | 93.5272
24.9895 | 3.9772 | -64.0150465216443-47283.6050877432i | 3.89999999939114-8003.36235168651i | 162.469496985994-0.0111784110697305i | 3.83983983948626-16690.361863167i | 0.999999999907917-9.59596693061775E-06i | 165.000032714429+0.284499825507289i | 15.1827862657902-7768.89248940859i | 0.072727042089679-0.00012889747919723i | 0.000125-126.156404523282i | 0.0015-60.8158229707978i | 89.9224 | 93.4942 | 93.4942 | -90.0776 | 89.9224 | 0.0039772 | 93.4942
25.0845 | 3.9923 | -64.0150446837168-47104.6066334797i | 3.89999999938649-7973.0647061741i | 162.469496681602-0.0112208883961196i | 3.83983983948356-16627.1785848253i | 0.999999999907216-9.63243160494735E-06i | 165.000032963531+0.285580925014845i | 15.1827862767161-7739.48244451265i | 0.0727270403335087-0.000129387286463785i | 0.000125-125.678824988326i | 0.0015-60.5855976995396i | 89.9221 | 93.4613 | 93.4613 | -90.0779 | 89.9221 | 0.0039923 | 93.4613
25.1798 | 4.0075 | -64.0150428317915-46926.2857947966i | 3.89999999938185-7942.88175587425i | 162.469496374891-0.0112635271290712i | 3.83983983948087-16564.2344940296i | 0.99999999990651-9.66903484503931E-06i | 165.00003321453+0.28666613270248i | 15.1827862877249-7710.18373466997i | 0.0727270385639661-0.000129878954961854i | 0.000125-125.203053385462i | 0.0015-60.3562439724443i | 89.9218 | 93.4283 | 93.4283 | -90.0782 | 89.9218 | 0.0040075 | 93.4283
25.2755 | 4.0227 | -64.0150409657656-46748.640006489i | 3.89999999937711-7912.81306659505i | 162.469496065846-0.0113063278818495i | 3.8398398394781-16501.5286853081i | 0.999999999905798-9.70577717744355E-06i | 165.000033467441+0.287755464181304i | 15.1827862988176-7680.99593840885i | 0.0727270367809493-0.000130372491763706i | 0.000125-124.729082870553i | 0.0015-60.1277584901817i | 89.9215 | 93.3954 | 93.3954 | -90.0785 | 89.9215 | 0.0040227 | 93.3954
25.3715 | 4.038 | -64.0150390855315-46571.6667130627i | 3.89999999937236-7882.85820578835i | 162.469495754447-0.0113492912700506i | 3.83983983947539-16439.0602566168i | 0.999999999905081-9.74265913071085E-06i | 165.000033722276+0.288848935121743i | 15.1827863099948-7651.91863585295i | 0.0727270349843561-0.000130867903968477i | 0.000125-124.256906625377i | 0.0015-59.9001379659112i | 89.9212 | 93.3624 | 93.3624 | -90.0788 | 89.9212 | 0.004038 | 93.3624
25.4679 | 4.0533 | -64.015037190981-46395.3633686974i | 3.89999999936761-7853.01674254341i | 162.469495440677-0.0113924179115997i | 3.8398398394726-16376.8283093261i | 0.999999999904358-9.77968123540048E-06i | 165.000033979053+0.289946561253777i | 15.182786321257-7622.95140871556i | 0.072727033174083-0.000131365198702277i | 0.000125-123.786517857518i | 0.0015-59.6733791252354i | 89.9209 | 93.3295 | 93.3295 | -90.0791 | 89.9209 | 0.0040533 | 93.3295
25.5647 | 4.0687 | -64.0150352820055-46219.7274372103i | 3.89999999936281-7823.28824758076i | 162.469495124518-0.0114357084267732i | 3.83983983946982-16314.831948209i | 0.99999999990363-9.81684402408786E-06i | 165.000034237784+0.29104835836716i | 15.1827863326053-7594.09384029346i | 0.0727270313500259-0.000131864383118289i | 0.000125-123.317909800277i | 0.0015-59.4474787061519i | 89.9206 | 93.2966 | 93.2966 | -90.0794 | 89.9206 | 0.0040687 | 93.2966
25.6618 | 4.0842 | -64.0150333584928-46044.7563920193i | 3.89999999935794-7793.672293246i | 162.469494805951-0.0114791634382019i | 3.83983983946698-16253.0702814265i | 0.999999999902896-9.85414803137216E-06i | 165.000034498485+0.292154342311637i | 15.1827863440396-7565.34551546065i | 0.0727270295120796-0.000132365464396871i | 0.000125-122.85107571257i | 0.0015-59.2224334590075i | 89.9203 | 93.2636 | 93.2636 | -90.0797 | 89.9203 | 0.0040842 | 93.2636
25.7594 | 4.0997 | -64.0150314203346-45870.4477161079i | 3.89999999935307-7764.16845350373i | 162.469494484961-0.0115227835708903i | 3.83983983946416-16191.5424205167i | 0.999999999902156-9.89159379388406E-06i | 165.000034761173+0.293264528997194i | 15.1827863555612-7536.70602066311i | 0.072727027660138-0.000132868449745662i | 0.000125-122.38600887883i | 0.0015-58.998240146451i | 89.92 | 93.2307 | 93.2307 | -90.08 | 89.92 | 0.0040997 | 93.2307
25.8572 | 4.1153 | -64.0150294674187-45696.7989019867i | 3.89999999934812-7734.77630393126i | 162.469494161525-0.0115665694522025i | 3.83983983946127-16130.2474803805i | 0.999999999901411-9.92918185029342E-06i | 165.000035025859+0.294378934394269i | 15.1827863671704-7508.17494391182i | 0.0727270257940958-0.000133373346399692i | 0.000125-121.922702608916i | 0.0015-58.7748955433863i | 89.9197 | 93.1977 | 93.1977 | -90.0803 | 89.9197 | 0.0041153 | 93.1977
25.9555 | 4.1309 | -64.0150274996305-45523.8074516585i | 3.89999999934314-7705.49542171267i | 162.469493835625-0.0116105217118957i | 3.83983983945838-16069.1845792695i | 0.999999999900661-9.96691274131705E-06i | 165.000035292562+0.295497574533992i | 15.1827863788679-7479.75187477779i | 0.0727270239138442-0.000133880161621468i | 0.000125-121.461150238012i | 0.0015-58.5523964369261i | 89.9194 | 93.1648 | 93.1648 | -90.0806 | 89.9194 | 0.0041309 | 93.1648
26.0541 | 4.1466 | -64.0150255168612-45351.4708765848i | 3.89999999933814-7676.32538563267i | 162.469493507245-0.0116546409821181i | 3.83983983945548-16008.3528387736i | 0.999999999899904-0.0000100047870097265i | 165.000035561294+0.296620465508412i | 15.1827863906547-7451.43640438559i | 0.072727022019276-0.0001343889027011i | 0.000125-121.001345126531i | 0.0015-58.3307396263457i | 89.9191 | 93.1318 | 93.1318 | -90.0809 | 89.9191 | 0.0041466 | 93.1318
26.1531 | 4.1624 | -64.0150235189921-45179.7866976445i | 3.89999999933311-7647.26577607045i | 162.469493176363-0.0116989278974153i | 3.83983983945256-15947.7513838077i | 0.999999999899142-0.0000100428052003558i | 165.000035832074+0.29774762347072i | 15.1827864025312-7423.22812540778i | 0.0727270201102815-0.000134899576956386i | 0.000125-120.543280660023i | 0.0015-58.1099219230382i | 89.9188 | 93.0989 | 93.0989 | -90.0812 | 89.9188 | 0.0041624 | 93.0989
26.2525 | 4.1782 | -64.0150215059137-45008.7524451049i | 3.89999999932801-7618.31617499379i | 162.469492842964-0.0117433830947489i | 3.83983983944959-15887.3793425994i | 0.999999999898374-0.0000100809678601094i | 165.000036104915+0.298879064635501i | 15.1827864144982-7395.12663205863i | 0.0727270181867516-0.000135412191732935i | 0.000125-120.086950249076i | 0.0015-57.8899401504664i | 89.9185 | 93.0659 | 93.0659 | -90.0815 | 89.9185 | 0.0041782 | 93.0659
26.3523 | 4.1941 | -64.0150194775057-44838.3656585796i | 3.89999999932291-7589.47616595299i | 162.469492507026-0.011788007213494i | 3.83983983944663-15827.2358466768i | 0.9999999998976-0.00001011927553797i | 165.000036379834+0.300014805278943i | 15.1827864265562-7367.13152008885i | 0.0727270162485749-0.000135926754404255i | 0.000125-119.632347329225i | 0.0015-57.6707911441189i | 89.9182 | 93.033 | 93.033 | -90.0818 | 89.9182 | 0.0041941 | 93.033
26.4524 | 4.21 | -64.0150174336519-44668.6238869972i | 3.89999999931778-7560.74533407479i | 162.469492168528-0.0118328008954549i | 3.83983983944362-15767.3200308554i | 0.999999999896821-0.0000101577287850063i | 165.000036656846+0.301154861739094i | 15.182786438706-7339.24238677929i | 0.0727270142956404-0.000136443272371876i | 0.000125-119.179465360854i | 0.0015-57.4524717514632i | 89.9179 | 93.0001 | 93.0001 | -90.0821 | 89.9179 | 0.00421 | 93.0001
26.5529 | 4.226 | -64.0150153742345-44499.5246885658i | 3.89999999931258-7532.12326605654i | 162.469491827453-0.0118777647848744i | 3.83983983944064-15707.6310332262i | 0.999999999896035-0.0000101963281543813i | 165.000036935967+0.302299250416085i | 15.1827864509484-7311.45883093545i | 0.0727270123278354-0.000136961753065443i | 0.000125-118.728297829103i | 0.0015-57.234978831902i | 89.9176 | 92.9671 | 92.9671 | -90.0824 | 89.9176 | 0.004226 | 92.9671
26.6538 | 4.2421 | -64.0150132991376-44331.0656307372i | 3.89999999930736-7503.6095501602i | 162.469491483783-0.0119228995284503i | 3.83983983943758-15648.1679951428i | 0.999999999895243-0.0000102350742013599i | 165.000037217214+0.303447987772361i | 15.1827864632839-7283.78045288153i | 0.0727270103450465-0.00013748220394283i | 0.000125-118.278838243777i | 0.0015-57.0183092567266i | 89.9173 | 92.9342 | 92.9342 | -90.0827 | 89.9173 | 0.0042421 | 92.9342
26.7551 | 4.2582 | -64.0150112082393-44163.2442901702i | 3.89999999930207-7475.20377620637i | 162.469491137494-0.0119682057753221i | 3.83983983943454-15588.9300612094i | 0.999999999894446-0.0000102739674833169i | 165.000037500603+0.304601090332938i | 15.1827864757135-7256.20685445475i | 0.0727270083471601-0.000138004632490248i | 0.000125-117.831080139248i | 0.0015-56.8024599090722i | 89.9169 | 92.9012 | 92.9012 | -90.0831 | 89.9169 | 0.0042582 | 92.9012
26.8568 | 4.2744 | -64.0150091014211-43996.0582526996i | 3.89999999929676-7446.90553556848i | 162.46949078857-0.0120136841771091i | 3.83983983943146-15529.9163792686i | 0.999999999893642-0.0000103130085597452i | 165.000037786149+0.30575857468561i | 15.1827864882376-7228.73763899966i | 0.072727006334061-0.000138529046222345i | 0.000125-117.385017074365i | 0.0015-56.5874276838734i | 89.9166 | 92.8683 | 92.8683 | -90.0834 | 89.9166 | 0.0042744 | 92.8683
26.9588 | 4.2906 | -64.0150069785592-43829.505113297i | 3.89999999929138-7418.7144211668i | 162.469490436988-0.0120593353878904i | 3.83983983942832-15471.1261003886i | 0.999999999892832-0.0000103521979922639i | 165.00003807387+0.306920457481221i | 15.182786500857-7201.37241136237i | 0.0727270043056332-0.000139055452682323i | 0.000125-116.940642632362i | 0.0015-56.3732094878195i | 89.9163 | 92.8353 | 92.8353 | -90.0837 | 89.9163 | 0.0042906 | 92.8353
27.0613 | 4.3069 | -64.0150048395344-43663.5824760408i | 3.89999999928599-7390.63002746276i | 162.469490082729-0.0121051600642439i | 3.83983983942519-15412.5583788517i | 0.999999999892016-0.000010391536344626i | 165.00003836378+0.30808675543388i | 15.1827865135727-7174.11077788485i | 0.0727270022617607-0.000139583859442042i | 0.000125-116.497950420763i | 0.0015-56.1598022393103i | 89.916 | 92.8024 | 92.8024 | -90.084 | 89.916 | 0.0043069 | 92.8024
27.1641 | 4.3233 | -64.0150026842222-43498.2879540771i | 3.89999999928058-7362.65195045285i | 162.469489725772-0.0121511588652369i | 3.83983983942206-15354.2123721414i | 0.999999999891194-0.0000104310241827269i | 165.000038655899+0.309257485321209i | 15.1827865263852-7146.95234639945i | 0.0727270002023253-0.000140114274102127i | 0.000125-116.056934071292i | 0.0015-55.9472028684103i | 89.9157 | 92.7695 | 92.7695 | -90.0843 | 89.9157 | 0.0043233 | 92.7695
27.2673 | 4.3397 | -64.0150005124972-43333.619169589i | 3.89999999927506-7334.77978766305i | 162.469489366098-0.0121973324524318i | 3.83983983941885-15296.0872409308i | 0.999999999890365-0.0000104706620746127i | 165.000038950242+0.310432663984589i | 15.182786539295-7119.89672622291i | 0.0727269981272081-0.000140646704292079i | 0.000125-115.617587239781i | 0.0015-55.7354083168064i | 89.9154 | 92.7365 | 92.7365 | -90.0846 | 89.9154 | 0.0043397 | 92.7365
27.371 | 4.3562 | -64.0149983242367-43169.573753761i | 3.89999999926956-7307.01313814298i | 162.469489003685-0.0122436814899179i | 3.83983983941565-15238.1821490705i | 0.99999999988953-0.0000105104505904874i | 165.000039246827+0.311612308329398i | 15.1827865523033-7092.94352815116i | 0.0727269960362903-0.000141181157670389i | 0.000125-115.179903606078i | 0.0015-55.524415537763i | 89.915 | 92.7036 | 92.7036 | -90.085 | 89.915 | 0.0043562 | 92.7036
27.475 | 4.3728 | -64.0149961193143-43006.1493467446i | 3.89999999926401-7279.35160246003i | 162.469488638512-0.0122902066442961i | 3.83983983941243-15180.4962635762i | 0.999999999888689-0.0000105503903027224i | 165.000039545669+0.312796435325256i | 15.1827865654107-7066.09236445327i | 0.0727269939294517-0.000141717641924643i | 0.000125-114.743876873957i | 0.0015-55.3142214960778i | 89.9147 | 92.6706 | 92.6706 | -90.0853 | 89.9147 | 0.0043728 | 92.6706
27.5794 | 4.3894 | -64.0149938976027-42843.343597625i | 3.8999999992584-7251.79478269374i | 162.46948827056-0.0123369085847033i | 3.83983983940918-15123.0287546171i | 0.999999999887842-0.0000105904817858638i | 165.000039846788+0.313985062006261i | 15.1827865786178-7039.34284886635i | 0.0727269918065705-0.00014225616477163i | 0.000125-114.309500771027i | 0.0015-55.1048231680394i | 89.9144 | 92.6377 | 92.6377 | -90.0856 | 89.9144 | 0.0043894 | 92.6377
27.6842 | 4.4061 | -64.014991658975-42681.1541643865i | 3.89999999925275-7224.34228243003i | 162.469487899804-0.012383787982814i | 3.83983983940589-15065.7787955039i | 0.999999999886988-0.000010630725616641i | 165.000040150198+0.315178205471254i | 15.1827865919257-7012.69459658956i | 0.0727269896675253-0.000142796733957465i | 0.000125-113.876769048642i | 0.0015-54.8962175413819i | 89.9141 | 92.6047 | 92.6047 | -90.0859 | 89.9141 | 0.0044061 | 92.6047
27.7894 | 4.4228 | -64.0149894032991-42519.5787138796i | 3.89999999924704-7196.99370675541i | 162.469487526226-0.0124308455128599i | 3.83983983940257-15008.7455626765i | 0.999999999886127-0.000010671122373975i | 165.00004045592+0.31637588288403i | 15.1827866053345-6986.14722427889i | 0.0727269875121921-0.000143339357257678i | 0.000125-113.445675481812i | 0.0015-54.6884016152442i | 89.9137 | 92.5718 | 92.5718 | -90.0863 | 89.9137 | 0.0044228 | 92.5718
27.895 | 4.4396 | -64.0149871304511-42358.6149217883i | 3.89999999924131-7169.74866225147i | 162.469487149805-0.0124780818516316i | 3.83983983939924-14951.9282356929i | 0.99999999988526-0.0000107116726389868i | 165.000040763969+0.317578111473636i | 15.1827866188457-6959.70035004146i | 0.072726985340448-0.000143884042477358i | 0.000125-113.016213869109i | 0.0015-54.4813724001236i | 89.9134 | 92.5388 | 92.5388 | -90.0866 | 89.9134 | 0.0044396 | 92.5388
28.001 | 4.4565 | -64.0149848402952-42198.2604725928i | 3.89999999923556-7142.6067569891i | 162.469486770516-0.0125254976784851i | 3.83983983939592-14895.3259972167i | 0.999999999884386-0.0000107523769950056i | 165.000041074364+0.318784908534568i | 15.1827866324599-6933.35359343012i | 0.072726983152167-0.000144430797451232i | 0.000125-112.588378032585i | 0.0015-54.2751269178357i | 89.9131 | 92.5059 | 92.5059 | -90.0869 | 89.9131 | 0.0044565 | 92.5059
28.1074 | 4.4734 | -64.0149825327002-42038.5130595413i | 3.89999999922974-7115.56760052289i | 162.469486388339-0.0125730936753638i | 3.83983983939254-14838.9380330056i | 0.999999999883506-0.0000107932360275772i | 165.000041387122+0.319996291427042i | 15.1827866461774-6907.10657543786i | 0.0727269809472235-0.000144979630043796i | 0.000125-112.162161817678i | 0.0015-54.0696622014703i | 89.9128 | 92.473 | 92.473 | -90.0872 | 89.9128 | 0.0044734 | 92.473
28.2142 | 4.4904 | -64.0149802075363-41879.3703846141i | 3.89999999922385-7088.63080388546i | 162.469486003253-0.0126208705267955i | 3.8398398393891-14782.7635319i | 0.999999999882619-0.0000108342503244723i | 165.000041702261+0.321212277577258i | 15.1827866599995-6880.9589184926i | 0.0727269787254913-0.000145530548149433i | 0.000125-111.737559093124i | 0.0015-53.8649752953479i | 89.9124 | 92.44 | 92.44 | -90.0876 | 89.9124 | 0.0044904 | 92.44
28.3214 | 4.5075 | -64.0149778646646-41720.8301584888i | 3.89999999921794-7061.79597958197i | 162.469485615232-0.0126688289199098i | 3.83983983938568-14726.8016858107i | 0.999999999881725-0.0000108754204756956i | 165.000042019801+0.322432884477622i | 15.1827866739269-6854.91024645152i | 0.0727269764868415-0.000146083559692505i | 0.000125-111.314563750871i | 0.0015-53.661063254979i | 89.9121 | 92.4071 | 92.4071 | -90.0879 | 89.9121 | 0.0045075 | 92.4071
28.429 | 4.5246 | -64.0149755039555-41562.8901005128i | 3.89999999921201-7035.06274158448i | 162.469485224259-0.0127169695444529i | 3.83983983938224-14671.0516897078i | 0.999999999880825-0.0000109167470734934i | 165.000042339759+0.323658129687021i | 15.1827866879605-6828.9601845957i | 0.0727269742311455-0.000146638672627489i | 0.000125-110.893169705988i | 0.0015-53.4579231470204i | 89.9118 | 92.3741 | 92.3741 | -90.0882 | 89.9118 | 0.0045246 | 92.3741
28.5371 | 4.5418 | -64.0149731252718-41405.5479386649i | 3.899999999206-7008.43070532636i | 162.469484830309-0.0127652930927787i | 3.83983983937875-14615.5127416088i | 0.999999999879917-0.0000109582307123627i | 165.000042662152+0.324888030831054i | 15.1827867021006-6803.1083596247i | 0.0727269719582744-0.000147195894939082i | 0.000125-110.473370896581i | 0.0015-53.2555520492333i | 89.9114 | 92.3412 | 92.3412 | -90.0886 | 89.9114 | 0.0045418 | 92.3412
28.6455 | 4.5591 | -64.014970728475-41248.8014095249i | 3.89999999919995-6981.89948769683i | 162.46948443336-0.0128138002598775i | 3.83983983937523-14560.1840425675i | 0.999999999879003-0.0000109998719890596i | 165.000042987001+0.32612260560231i | 15.1827867163486-6777.35439965152i | 0.0727269696680963-0.00014775523464231i | 0.000125-110.055161283703i | 0.0015-53.0539470504415i | 89.9111 | 92.3082 | 92.3082 | -90.0889 | 89.9111 | 0.0045591 | 92.3082
28.7544 | 4.5764 | -64.0149683134292-41092.6482582415i | 3.89999999919387-6955.46870703543i | 162.469484033388-0.0128624917433809i | 3.83983983937171-14505.0647966618i | 0.999999999878082-0.0000110416715026079i | 165.000043314323+0.327361871760608i | 15.1827867307052-6751.69793419665i | 0.0727269673604802-0.000148316699782656i | 0.000125-109.638534851268i | 0.0015-52.8531052504897i | 89.9107 | 92.2753 | 92.2753 | -90.0893 | 89.9107 | 0.0045764 | 92.2753
28.8636 | 4.5938 | -64.0149658799919-40937.0862384983i | 3.89999999918772-6929.13798312649i | 162.469483630367-0.0129113682435599i | 3.83983983936813-14450.1542109829i | 0.999999999877153-0.0000110836298543075i | 165.000043644137+0.328605847133244i | 15.1827867451709-6726.13859418327i | 0.0727269650352931-0.000148880298436165i | 0.000125-109.223485605965i | 0.0015-52.6530237602008i | 89.9104 | 92.2423 | 92.2423 | -90.0896 | 89.9104 | 0.0045938 | 92.2423
28.9733 | 4.6112 | -64.0149634280277-40782.1131124854i | 3.89999999918153-6902.90693719374i | 162.469483224281-0.0129604304633608i | 3.83983983936454-14395.4514956236i | 0.999999999876218-0.0000111257476477435i | 165.000043976462+0.329854549615271i | 15.1827867597467-6700.67601193167i | 0.0727269626924013-0.000149446038709564i | 0.000125-108.810007577172i | 0.0015-52.453699701336i | 89.9101 | 92.2094 | 92.2094 | -90.0899 | 89.9101 | 0.0046112 | 92.2094
29.0834 | 4.6288 | -64.014960957392-40627.7266508606i | 3.89999999917532-6876.77519189474i | 162.469482815102-0.0130096791083866i | 3.83983983936093-14340.955863667i | 0.999999999875275-0.0000111680254887944i | 165.000044311319+0.331107997169742i | 15.1827867744338-6675.30982115417i | 0.0727269603316692-0.000150013928740379i | 0.000125-108.398094816868i | 0.0015-52.2551302065509i | 89.9097 | 92.1765 | 92.1765 | -90.0903 | 89.9097 | 0.0046288 | 92.1765
29.1939 | 4.6464 | -64.014958467945-40473.9246327239i | 3.89999999916902-6850.74237131556i | 162.469482402808-0.0130591148869272i | 3.83983983935726-14286.666531175i | 0.999999999874325-0.0000112104639856411i | 165.000044648725+0.33236620782796i | 15.1827867892324-6650.03965694942i | 0.0727269579529622-0.000150583976697054i | 0.000125-107.98774139955i | 0.0015-52.0573124193575i | 89.9094 | 92.1435 | 92.1435 | -90.0906 | 89.9094 | 0.0046464 | 92.1435
29.3049 | 4.664 | -64.0149559595427-40320.7048455814i | 3.89999999916271-6824.80810096539i | 162.469481987375-0.0131087385099604i | 3.83983983935361-14232.5827171775i | 0.999999999873369-0.0000112530637487758i | 165.0000449887+0.333629199689755i | 15.1827868041437-6624.86515579775i | 0.0727269555561427-0.000151156190779061i | 0.000125-107.578941422146i | 0.0015-51.86024349408i | 89.909 | 92.1106 | 92.1106 | -90.091 | 89.909 | 0.004664 | 92.1106
29.4162 | 4.6817 | -64.0149534320397-40168.065085314i | 3.89999999915631-6798.97200777097i | 162.469481568776-0.0131585506911607i | 3.83983983934989-14178.7036436606i | 0.999999999872404-0.0000112958253910103i | 165.000045331263+0.334896990923744i | 15.1827868191688-6599.78595555543i | 0.072726953141073-0.000151730579217028i | 0.000125-107.171689003931i | 0.0015-51.6639205958158i | 89.9087 | 92.0776 | 92.0776 | -90.0913 | 89.9087 | 0.0046817 | 92.0776
29.528 | 4.6995 | -64.0149508852916-40016.003156149i | 3.89999999914991-6773.23372007148i | 162.469481146992-0.0132085521469186i | 3.83983983934618-14125.0285355558i | 0.999999999871433-0.0000113387495274851i | 165.000045676436+0.336169599767567i | 15.1827868343081-6574.80169544989i | 0.0727269507076139-0.000152307150272846i | 0.000125-106.765978286442i | 0.0015-51.4683409003942i | 89.9083 | 92.0447 | 92.0447 | -90.0917 | 89.9083 | 0.0046995 | 92.0447
29.6402 | 4.7174 | -64.014948319151-39864.5168706234i | 3.89999999914342-6747.59286761298i | 162.469480721995-0.0132587435963425i | 3.8398398393424-14071.5566207285i | 0.999999999870454-0.0000113818367756784i | 165.000046024236+0.337447044528183i | 15.1827868495627-6549.91201607395i | 0.0727269482556256-0.000152885912239798i | 0.000125-106.361803433395i | 0.0015-51.2735015943358i | 89.908 | 92.0117 | 92.0117 | -90.092 | 89.908 | 0.0047174 | 92.0117
29.7528 | 4.7353 | -64.0149457334723-39713.6040495569i | 3.89999999913691-6722.04908154321i | 162.469480293764-0.0133091257612776i | 3.83983983933862-14018.2871299674i | 0.999999999869467-0.0000114250877554148i | 165.000046374685+0.338729343582109i | 15.1827868649335-6525.11655938138i | 0.0727269457849668-0.000153466873442672i | 0.000125-105.959158630599i | 0.0015-51.0793998748116i | 89.9076 | 91.9788 | 91.9788 | -90.0924 | 89.9076 | 0.0047353 | 91.9788
29.8659 | 4.7533 | -64.0149431281046-39563.2625220175i | 3.89999999913033-6696.60199440626i | 162.469479862271-0.0133596993662968i | 3.83983983933481-13965.219296973i | 0.999999999868473-0.0000114685030888739i | 165.000046727803+0.340016515375702i | 15.1827868804215-6500.4149686812i | 0.0727269432954955-0.000154050042237884i | 0.000125-105.558038085873i | 0.0015-50.886032949603i | 89.9073 | 91.9459 | 91.9459 | -90.0927 | 89.9073 | 0.0047533 | 91.9459
29.9794 | 4.7714 | -64.0149405028977-39413.4901252917i | 3.89999999912371-6671.25124013718i | 162.469479427492-0.0134104651387392i | 3.83983983933095-13912.3523583466i | 0.999999999867472-0.0000115120834006i | 165.000047083609+0.341308578425401i | 15.1827868960272-6475.80688863264i | 0.0727269407870685-0.000154635427013594i | 0.000125-105.158436028963i | 0.0015-50.6933980370623i | 89.9069 | 91.9129 | 91.9129 | -90.0931 | 89.9069 | 0.0047714 | 91.9129
30.0933 | 4.7895 | -64.0149378577021-39264.2847048534i | 3.89999999911703-6645.99645405691i | 162.469478989402-0.0134614238086983i | 3.83983983932707-13859.6855535796i | 0.999999999866463-0.0000115558293175107i | 165.000047442125+0.342605551318024i | 15.1827869117518-6451.2919652403i | 0.0727269382595414-0.000155223036189833i | 0.000125-104.760346711459i | 0.0015-50.5014923660712i | 89.9066 | 91.88 | 91.88 | -90.0934 | 89.9066 | 0.0047895 | 91.88
30.2077 | 4.8077 | -64.0149351923655-39115.6441143329i | 3.89999999911033-6620.83727286685i | 162.469478547977-0.0135125761090452i | 3.83983983932316-13807.2181250423i | 0.999999999865446-0.0000115997414689054i | 165.00004780337+0.343907452711012i | 15.1827869275962-6426.86984584868i | 0.0727269357127689-0.000155812878218617i | 0.000125-104.363764406714i | 0.0015-50.3103131760022i | 89.9062 | 91.847 | 91.847 | -90.0938 | 89.9062 | 0.0048077 | 91.847
30.3224 | 4.826 | -64.0149325067358-38967.5662154856i | 3.89999999910355-6595.77333464373i | 162.469478103192-0.013563922775431i | 3.83983983931926-13754.9493179732i | 0.999999999864421-0.0000116438204864753i | 165.000048167365+0.345214301332701i | 15.1827869435612-6402.54017913745i | 0.0727269331466047-0.000156404961584074i | 0.000125-103.968683409756i | 0.0015-50.119857716679i | 89.9059 | 91.8141 | 91.8141 | -90.0941 | 89.9059 | 0.004826 | 91.8141
30.4377 | 4.8443 | -64.0149298006544-38820.0488781602i | 3.89999999909672-6570.80427883438i | 162.469477655019-0.0136154645462973i | 3.83983983931525-13702.8783804678i | 0.999999999863389-0.0000116880670043119i | 165.000048534133+0.346526115982601i | 15.1827869596476-6378.30261511618i | 0.0727269305609003-0.000156999294802558i | 0.000125-103.575098037215i | 0.0015-49.9301232483353i | 89.9055 | 91.7811 | 91.7811 | -90.0945 | 89.9055 | 0.0048443 | 91.7811
30.5533 | 4.8627 | -64.0149270739677-38673.0899802707i | 3.89999999908983-6545.92974625057i | 162.469477203433-0.013667202162896i | 3.83983983931128-13651.0045634684i | 0.999999999862349-0.0000117324816589161i | 165.000048903693+0.347842915531661i | 15.1827869758567-6354.15680511941i | 0.0727269279555073-0.000157595886422783i | 0.000125-103.183002627232i | 0.0015-49.7411070415772i | 89.9052 | 91.7482 | 91.7482 | -90.0948 | 89.9052 | 0.0048627 | 91.7482
30.6694 | 4.8812 | -64.0149243265203-38526.6874077648i | 3.8999999990829-6521.14937906379i | 162.469476748411-0.0137191363692985i | 3.83983983930726-13599.3271207525i | 0.999999999861301-0.0000117770650892076i | 165.000049276068+0.349164718922534i | 15.1827869921891-6330.10240180151i | 0.0727269253302758-0.000158194745025936i | 0.000125-102.792391539382i | 0.0015-49.5528063773435i | 89.9048 | 91.7152 | 91.7152 | -90.0952 | 89.9048 | 0.0048812 | 91.7152
30.786 | 4.8997 | -64.0149215581529-38380.8390545912i | 3.89999999907591-6496.46282080013i | 162.469476289921-0.0137712679123867i | 3.8398398393032-13547.845308923i | 0.999999999860245-0.0000118218179365341i | 165.000049651277+0.350491545169862i | 15.182787008646-6306.13905913184i | 0.0727269226850555-0.000158795879225812i | 0.000125-102.403259154594i | 0.0015-49.3652185468653i | 89.9044 | 91.6823 | 91.6823 | -90.0956 | 89.9044 | 0.0048997 | 91.6823
30.903 | 4.9184 | -64.0149187687048-38235.5428226728i | 3.89999999906887-6471.86971633517i | 162.469475827941-0.0138235975418896i | 3.8398398392991-13496.5583873965i | 0.99999999985918-0.0000118667408446803i | 165.000050029344+0.351823413360539i | 15.182787025228-6282.26643238965i | 0.0727269200196929-0.000159399297668916i | 0.000125-102.015599875069i | 0.0015-49.178340851629i | 89.9041 | 91.6494 | 91.6494 | -90.0959 | 89.9041 | 0.0049184 | 91.6494
31.0204 | 4.9371 | -64.014915958018-38090.7966218749i | 3.8999999990618-6447.36971188886i | 162.469475362444-0.013876126010389i | 3.83983983929501-13445.4656183936i | 0.999999999858108-0.0000119118344598773i | 165.00005041029+0.353160342653991i | 15.1827870419365-6258.48417815923i | 0.0727269173340353-0.000160005009034611i | 0.000125-101.629408124197i | 0.0015-48.9921706033365i | 89.9037 | 91.6164 | 91.6164 | -90.0963 | 89.9037 | 0.0049371 | 91.6164
31.1383 | 4.9558 | -64.0149131259284-37946.5983699744i | 3.89999999905464-6422.96245502038i | 162.469474893402-0.0139288540733037i | 3.83983983929084-13394.5662669276i | 0.999999999857028-0.000011957099430812i | 165.000050794136+0.354502352282451i | 15.1827870587721-6234.79195432483i | 0.0727269146279283-0.000160613022035233i | 0.000125-101.244678346481i | 0.0015-48.8067051238657i | 89.9033 | 91.5835 | 91.5835 | -90.0967 | 89.9033 | 0.0049558 | 91.5835
31.2566 | 4.9746 | -64.0149102722763-37802.9459926313i | 3.89999999904746-6398.64759462314i | 162.469474420789-0.0139817824889509i | 3.83983983928668-13343.8596007941i | 0.999999999855939-0.000012002536408636i | 165.000051180904+0.355849461551234i | 15.1827870757358-6211.18942006577i | 0.0727269119012163-0.000161223345416213i | 0.000125-100.861405007452i | 0.0015-48.6219417452338i | 89.903 | 91.5505 | 91.5505 | -90.097 | 89.903 | 0.0049746 | 91.5505
31.3754 | 4.9935 | -64.0149073968944-37659.8374233576i | 3.89999999904021-6374.42478091976i | 162.469473944577-0.0140349120185021i | 3.83983983928247-13293.3448905609i | 0.999999999854842-0.0000120481460469755i | 165.000051570618+0.357201689839017i | 15.1827870928289-6187.67623585184i | 0.0727269091537417-0.000161835987956203i | 0.000125-100.479582593597i | 0.0015-48.4378778095575i | 89.9026 | 91.5176 | 91.5176 | -90.0974 | 89.9026 | 0.0049935 | 91.5176
31.4946 | 5.0125 | -64.0149044996187-37517.2706034888i | 3.89999999903289-6350.2936654569i | 162.46947346474-0.014088243426031i | 3.83983983927822-13243.0214095569i | 0.999999999853737-0.0000120939290019407i | 165.000051963301+0.358559056598115i | 15.1827871100521-6164.252063438i | 0.0727269063853467-0.00016245095846721i | 0.000125-100.09920561227i | 0.0015-48.2545106690152i | 89.9022 | 91.4846 | 91.4846 | -90.0978 | 89.9022 | 0.0050125 | 91.4846
31.6143 | 5.0316 | -64.0149015802817-37375.2434821532i | 3.89999999902554-6326.25390110035i | 162.469472981248-0.0141417774785111i | 3.83983983927392-13192.8884338618i | 0.999999999852623-0.0000121398859321346i | 165.000052358971+0.359921581354759i | 15.1827871274063-6140.91656585942i | 0.0727269035958727-0.000163068265794717i | 0.000125-99.7202685916213i | 0.0015-48.0718376858092i | 89.9019 | 91.4517 | 91.4517 | -90.0981 | 89.9019 | 0.0050316 | 91.4517
31.7344 | 5.0507 | -64.0148986387152-37233.7540162426i | 3.89999999901812-6302.30514203005i | 162.469472494075-0.0141955149458275i | 3.83983983926961-13142.945242296i | 0.999999999851501-0.000012186017498663i | 165.000052757657+0.361289283709388i | 15.1827871448927-6117.66940742743i | 0.0727269007851579-0.000163687918817806i | 0.000125-99.3427660805154i | 0.0015-47.8898562321271i | 89.9015 | 91.4187 | 91.4187 | -90.0985 | 89.9015 | 0.0050507 | 91.4187
31.855 | 5.0699 | -64.0148956747507-37092.800170384i | 3.89999999901063-6278.44704373504i | 162.469472003192-0.0142494566007918i | 3.83983983926529-13093.19111641i | 0.99999999985037-0.0000122323243651441i | 165.000053159377+0.362662183336918i | 15.1827871625123-6094.51025372368i | 0.0727268979530417-0.000164309926449296i | 0.000125-98.9666926484518i | 0.0015-47.7085636901047i | 89.9011 | 91.3858 | 91.3858 | -90.0989 | 89.9011 | 0.0050699 | 91.3858
31.9761 | 5.0891 | -64.0148926882199-36952.3799169094i | 3.89999999900309-6254.67926300861i | 162.469471508572-0.0143036032191507i | 3.83983983926091-13043.6253404738i | 0.999999999849231-0.0000122788071977176i | 165.000053564155+0.364040299987034i | 15.1827871802661-6071.43877159592i | 0.072726895099361-0.000164934297635864i | 0.000125-98.5920428854865i | 0.0015-47.5279574517878i | 89.9007 | 91.3529 | 91.3529 | -90.0993 | 89.9007 | 0.0050891 | 91.3529
32.0976 | 5.1085 | -64.0148896789463-36812.4912358255i | 3.89999999899549-6231.0014579432i | 162.469471010186-0.0143579555795871i | 3.83983983925652-12994.2472014673i | 0.999999999848083-0.0000123254666650549i | 165.000053972016+0.365423653484462i | 15.182787198155-6048.45462915331i | 0.0727268922239511-0.000165561041358169i | 0.000125-98.2188114021591i | 0.0015-47.3480349190953i | 89.9004 | 91.3199 | 91.3199 | -90.0996 | 89.9004 | 0.0051085 | 91.3199
32.2195 | 5.1279 | -64.0148866467596-36673.132114787i | 3.89999999898784-6207.41328792567i | 162.469470508004-0.0144125144637536i | 3.83983983925205-12945.0559890692i | 0.999999999846926-0.0000123723034383677i | 165.000054382983+0.366812263729272i | 15.1827872161801-6025.55749576113i | 0.072726889326647-0.000166190166630995i | 0.000125-97.8469928294071i | 0.0015-47.1687935037809i | 89.9 | 91.287 | 91.287 | -90.1 | 89.9 | 0.0051279 | 91.287
32.342 | 5.1474 | -64.0148835914854-36534.3005490663i | 3.89999999898014-6183.91441363228i | 162.469470001999-0.0144672806562677i | 3.83983983924758-12896.0509956475i | 0.99999999984576-0.0000124193181914191i | 165.000054797079+0.368206150697151i | 15.1827872343426-6002.74704203645i | 0.0727268864072816-0.000166821682503366i | 0.000125-97.4765818184962i | 0.0015-46.9902306273968i | 89.8996 | 91.254 | 91.254 | -90.1004 | 89.8996 | 0.0051474 | 91.254
32.4649 | 5.1669 | -64.0148805129452-36395.9945415242i | 3.89999999897239-6160.5044970238i | 162.469469492141-0.0145222549447209i | 3.83983983924308-12847.2315162488i | 0.999999999844586-0.0000124665116005318i | 165.000055214329+0.369605334439689i | 15.1827872526431-5980.02293984323i | 0.0727268834656867-0.000167455598058683i | 0.000125-97.1075730409414i | 0.0015-46.8123437212561i | 89.8992 | 91.2211 | 91.2211 | -90.1008 | 89.8992 | 0.0051669 | 91.2211
32.5882 | 5.1866 | -64.0148774109662-36258.2121025832i | 3.89999999896455-6137.18320134075i | 162.469468978401-0.0145774381197011i | 3.83983983923852-12798.5968485887i | 0.999999999843403-0.000012513884344599i | 165.000055634754+0.371009835084683i | 15.1827872710831-5957.38486228762i | 0.0727268805016943-0.000168091922414863i | 0.000125-96.7399611884251i | 0.0015-46.6351302263958i | 89.8988 | 91.1881 | 91.1881 | -90.1012 | 89.8988 | 0.0051866 | 91.1881
32.7121 | 5.2063 | -64.0148742853666-36120.9512501955i | 3.89999999895667-6113.95019109844i | 162.469468460748-0.0146328309747994i | 3.83983983923395-12750.146293041i | 0.99999999984221-0.0000125614371050935i | 165.000056058382+0.372419672836411i | 15.1827872896636-5934.83248371331i | 0.0727268775151322-0.000168730664724447i | 0.000125-96.3737409727287i | 0.0015-46.4585875935403i | 89.8985 | 91.1552 | 91.1552 | -90.1015 | 89.8985 | 0.0052063 | 91.1552
32.8364 | 5.2261 | -64.0148711359686-35984.2100098188i | 3.89999999894873-6090.80513208226i | 162.469467939155-0.0146884343066129i | 3.83983983922934-12701.8791526283i | 0.999999999841009-0.0000126091705660778i | 165.000056485236+0.373834867975926i | 15.1827873083856-5912.36547969679i | 0.0727268745058297-0.000169371834174756i | 0.000125-96.0089071256512i | 0.0015-46.2827132830646i | 89.8981 | 91.1223 | 91.1223 | -90.1019 | 89.8981 | 0.0052261 | 91.1223
32.9612 | 5.2459 | -64.0148679625889-35847.986414384i | 3.89999999894072-6067.74769134272i | 162.46946741359-0.0147442489147676i | 3.83983983922469-12653.7947330115i | 0.999999999839798-0.0000126570854142135i | 165.000056915339+0.37525544086135i | 15.18278732725-5889.98352704255i | 0.0727268714736132-0.000170015439988007i | 0.000125-95.6454543989353i | 0.0015-46.1075047649577i | 89.8977 | 91.0893 | 91.0893 | -90.1023 | 89.8977 | 0.0052459 | 91.0893
33.0864 | 5.2659 | -64.0148647650466-35712.2785042691i | 3.89999999893267-6044.7775371908i | 162.469466884023-0.014800275601933i | 3.83983983922002-12605.8923424802i | 0.999999999838578-0.000012705182338772i | 165.000057348717+0.376681411928166i | 15.1827873462581-5867.68630377879i | 0.0727268684183088-0.000170661491421454i | 0.000125-95.2833775641916i | 0.0015-45.9329595187865i | 89.8973 | 91.0564 | 91.0564 | -90.1027 | 89.8973 | 0.0052659 | 91.0564
33.2121 | 5.2859 | -64.0148615431575-35577.0843272699i | 3.89999999892452-6021.89433919314i | 162.469466350424-0.0148565151738176i | 3.83983983921528-12558.1712919423i | 0.999999999837349-0.0000127534620316436i | 165.000057785396+0.378112801689521i | 15.1827873654111-5845.47348915245i | 0.0727268653397397-0.000171309997767515i | 0.000125-94.9226714128224i | 0.0015-45.7590750336586i | 89.8969 | 91.0234 | 91.0234 | -90.1031 | 89.8969 | 0.0052859 | 91.0234
33.3383 | 5.306 | -64.0148582967351-35442.4019385726i | 3.89999999891634-5999.09776816724i | 162.469465812761-0.0149129684391909i | 3.83983983921053-12510.6308949145i | 0.999999999836111-0.000012801925187348i | 165.0000582254+0.3795496307365i | 15.1827873847098-5823.34476362471i | 0.0727268622377293-0.000171960968353911i | 0.000125-94.5633307559497i | 0.0015-45.5858488081874i | 89.8965 | 90.9905 | 90.9905 | -90.1035 | 89.8965 | 0.005306 | 90.9905
33.465 | 5.3261 | -64.0148550255933-35308.2294007266i | 3.89999999890808-5976.38749617677i | 162.469465271005-0.0149696362098934i | 3.83983983920573-12463.2704675122i | 0.999999999834863-0.0000128505725030439i | 165.000058668753+0.38099191973844i | 15.1827874041553-5801.29980886637i | 0.0727268591120994-0.000172614412543797i | 0.000125-94.2053504243374i | 0.0015-45.4132783504556i | 89.8961 | 90.9575 | 90.9575 | -90.1039 | 89.8961 | 0.0053261 | 90.9575
33.5922 | 5.3464 | -64.014851729544-35174.5647836143i | 3.89999999889976-5953.76319652687i | 162.469464725123-0.015026519300855i | 3.8398398392009-12416.0893284399i | 0.999999999833605-0.0000128994046785393i | 165.000059115484+0.382439689443223i | 15.1827874237491-5779.33830775353i | 0.0727268559626696-0.000173270339735895i | 0.000125-93.8487252683177i | 0.0015-45.2413611779794i | 89.8957 | 90.9246 | 90.9246 | -90.1043 | 89.8957 | 0.0053464 | 90.9246
33.7199 | 5.3667 | -64.0148484083975-35041.4061644255i | 3.89999999889141-5931.22454375936i | 162.469464175085-0.0150836185300925i | 3.83983983919603-12369.0867989809i | 0.999999999832338-0.0000129484224163013i | 165.000059565615+0.383892960677576i | 15.182787443492-5757.45994436242i | 0.0727268527892589-0.000173928759364634i | 0.000125-93.4934501577182i | 0.0015-45.0700948176722i | 89.8953 | 90.8916 | 90.8916 | -90.1047 | 89.8953 | 0.0053667 | 90.8916
33.848 | 5.3871 | -64.0148450619632-34908.7516276291i | 3.89999999888296-5908.77121364818i | 162.469463620859-0.0151409347187303i | 3.83983983919115-12322.2622029882i | 0.999999999831062-0.0000129976264214667i | 165.000060019173+0.38535175434736i | 15.1827874633853-5735.66440396556i | 0.0727268495916853-0.000174589680900282i | 0.000125-93.1395199817881i | 0.0015-44.8994768058101i | 89.8949 | 90.8587 | 90.8587 | -90.1051 | 89.8949 | 0.0053871 | 90.8587
33.9766 | 5.4075 | -64.0148416900474-34776.5992649442i | 3.89999999887446-5886.40288319461i | 162.469463062413-0.015198468691016i | 3.83983983918621-12275.6148668741i | 0.999999999829775-0.0000130470174018515i | 165.000060476186+0.386816091437886i | 15.18278748343-5713.95137302677i | 0.0727268463697635-0.000175253113849078i | 0.000125-92.7869296491207i | 0.0015-44.7295046879957i | 89.8945 | 90.8258 | 90.8258 | -90.1055 | 89.8945 | 0.0054075 | 90.8258
34.1057 | 5.4281 | -64.0148382924573-34644.9471753156i | 3.89999999886588-5864.11923062274i | 162.469462499715-0.0152562212743169i | 3.83983983918123-12229.144119601i | 0.999999999828479-0.0000130965960679616i | 165.000060936679+0.38828599301421i | 15.1827875036273-5692.32053919676i | 0.0727268431233092-0.000175919067753382i | 0.000125-92.4356740875883i | 0.0015-44.560176019123i | 89.8941 | 90.7928 | 90.7928 | -90.1059 | 89.8941 | 0.0054281 | 90.7928
34.2353 | 5.4487 | -64.0148348689966-34513.7934648834i | 3.89999999885725-5841.91993537474i | 162.469461932732-0.0153141932991538i | 3.83983983917622-12182.8492926718i | 0.999999999827173-0.0000131463631330027i | 165.000061400678+0.389761480221429i | 15.1827875239784-5670.77159130879i | 0.0727268398521353-0.000176587552191795i | 0.000125-92.08574824426i | 0.0015-44.3914883633425i | 89.8937 | 90.7599 | 90.7599 | -90.1063 | 89.8937 | 0.0054487 | 90.7599
34.3654 | 5.4694 | -64.0148314194688-34383.1362469573i | 3.89999999884855-5819.80467810626i | 162.469461361431-0.0153723855991898i | 3.83983983917117-12136.7297201197i | 0.999999999825857-0.0000131963193128907i | 165.000061868209+0.391242574285002i | 15.1827875444845-5649.30421937392i | 0.0727268365560539-0.000177258576779313i | 0.000125-91.7371470853357i | 0.0015-44.223439294025i | 89.8933 | 90.7269 | 90.7269 | -90.1067 | 89.8933 | 0.0054694 | 90.7269
34.496 | 5.4902 | -64.0148279436748-34252.9736419896i | 3.89999999883979-5797.77314068194i | 162.469460785782-0.0154307990112641i | 3.83983983916608-12090.7847384993i | 0.999999999824531-0.0000132464653262621i | 165.000062339301+0.392729296511037i | 15.1827875651469-5627.91811457693i | 0.0727268332348743-0.000177932151167445i | 0.000125-91.3898655960709i | 0.0015-44.0560263937288i | 89.8929 | 90.694 | 90.694 | -90.1071 | 89.8929 | 0.0054902 | 90.694
34.6271 | 5.5111 | -64.014824441414-34123.3037775472i | 3.89999999883095-5775.82500617069i | 162.469460205748-0.0154894343753847i | 3.83983983916095-12045.0136868765i | 0.999999999823195-0.0000132968018944841i | 165.00006281398+0.394221668286606i | 15.1827875859664-5606.61296927142i | 0.0727268298884063-0.000178608285044376i | 0.000125-91.0438987807041i | 0.0015-43.8892472541631i | 89.8925 | 90.661 | 90.661 | -90.1075 | 89.8925 | 0.0055111 | 90.661
34.7587 | 5.532 | -64.0148209124878-33994.1247882861i | 3.89999999882203-5753.95995884124i | 162.469459621298-0.0155482925347553i | 3.83983983915576-11999.4159068193i | 0.999999999821849-0.0000133473297416652i | 165.000063292273+0.395719711080063i | 15.1827876069445-5585.38847697569i | 0.0727268265164575-0.000179286988135092i | 0.000125-90.6992416623866i | 0.0015-43.7230994761538i | 89.8921 | 90.6281 | 90.6281 | -90.1079 | 89.8921 | 0.005532 | 90.6281
34.8908 | 5.553 | -64.0148173566896-33865.4348159224i | 3.89999999881308-5732.17768415754i | 162.469459032397-0.0156073743357785i | 3.83983983915057-11953.9907423885i | 0.999999999820492-0.0000133980495946653i | 165.000063774209+0.397223446441327i | 15.1827876280824-5564.24433236844i | 0.0727268231188331-0.000179968270201513i | 0.000125-90.3558892831109i | 0.0015-43.5575806696092i | 89.8917 | 90.5951 | 90.5951 | -90.1083 | 89.8917 | 0.005553 | 90.5951
35.0233 | 5.5741 | -64.0148137738172-33737.2320092086i | 3.89999999880403-5710.47786877426i | 162.469458439014-0.0156666806280719i | 3.8398398391453-11908.7375401277i | 0.999999999819125-0.0000134489621831066i | 165.000064259814+0.398732896002217i | 15.1827876493811-5543.1802312839i | 0.0727268196953379-0.000180652141042649i | 0.000125-90.0138367036374i | 0.0015-43.3926884534859i | 89.8913 | 90.5622 | 90.5622 | -90.1087 | 89.8913 | 0.0055741 | 90.5622
35.1564 | 5.5953 | -64.0148101636627-33609.5145239037i | 3.89999999879493-5688.86020053227i | 162.469457841112-0.0157262122644738i | 3.83983983914003-11863.6556490546i | 0.999999999817748-0.0000135000682393839i | 165.000064749117+0.400248081476753i | 15.1827876708421-5522.19587070804i | 0.0727268162457752-0.000181338610494734i | 0.000125-89.6730790034242i | 0.0015-43.2284204557541i | 89.8909 | 90.5293 | 90.5293 | -90.1091 | 89.8909 | 0.0055953 | 90.5293
35.29 | 5.6166 | -64.0148065260213-33482.2805227491i | 3.89999999878574-5667.32436845415i | 162.469457238657-0.0157859701010722i | 3.83983983913471-11818.7444206508i | 0.99999999981636-0.0000135513684986747i | 165.000065242144+0.40176902466147i | 15.1827876924665-5501.2909487736i | 0.0727268127699468-0.000182027688431368i | 0.000125-89.3336112805582i | 0.0015-43.0647743133633i | 89.8905 | 90.4963 | 90.4963 | -90.1095 | 89.8905 | 0.0056166 | 90.4963
35.4241 | 5.6379 | -64.0148028606794-33355.5281754404i | 3.89999999877651-5645.87006273973i | 162.469456631614-0.0158459549971898i | 3.83983983912933-11774.0032088534i | 0.999999999814962-0.0000136028636989507i | 165.000065738927+0.403295747435724i | 15.1827877142555-5480.46516475647i | 0.0727268092676519-0.00018271938476365i | 0.000125-88.9954286516817i | 0.0015-42.9017476722089i | 89.89 | 90.4634 | 90.4634 | -90.11 | 89.89 | 0.0056379 | 90.4634
35.5587 | 5.6593 | -64.0147991674303-33229.2556586031i | 3.89999999876719-5624.49697476162i | 162.46945601995-0.0159061678154317i | 3.83983983912391-11729.4313700449i | 0.999999999813553-0.0000136545545809875i | 165.000066239492+0.404828271762019i | 15.1827877362104-5459.71821907059i | 0.0727268057386893-0.000183413709440336i | 0.000125-88.6585262519246i | 0.0015-42.739338187098i | 89.8896 | 90.4304 | 90.4304 | -90.1104 | 89.8896 | 0.0056593 | 90.4304
35.6939 | 5.6809 | -64.0147954460574-33103.4611557642i | 3.8999999987578-5603.20479706077i | 162.469455403627-0.0159666094216556i | 3.83983983911846-11685.0282630446i | 0.999999999812133-0.0000137064418883757i | 165.000066743869+0.406366619686319i | 15.1827877583326-5439.04981326432i | 0.0727268021828559-0.00018411067244797i | 0.000125-88.3228992348317i | 0.0015-42.5775435217154i | 89.8892 | 90.3975 | 90.3975 | -90.1108 | 89.8892 | 0.0056809 | 90.3975
35.8295 | 5.7024 | -64.0147916963509-32978.1428573283i | 3.89999999874835-5581.99322334206i | 162.469454782613-0.0160272806850317i | 3.83983983911295-11640.7932490988i | 0.999999999810703-0.0000137585263675319i | 165.000067252086+0.407910813338353i | 15.1827877806232-5418.4596500156i | 0.0727267985999473-0.000184810283811034i | 0.000125-87.9885427722974i | 0.0015-42.4163613485908i | 89.8888 | 90.3645 | 90.3645 | -90.1112 | 89.8888 | 0.0057024 | 90.3645
35.9656 | 5.7241 | -64.014787918092-32853.2989605488i | 3.89999999873881-5560.86194846988i | 162.469454156869-0.0160881824780073i | 3.83983983910743-11596.7256918719i | 0.999999999809261-0.0000138108087677086i | 165.000067764173+0.409460874931956i | 15.1827878030834-5397.94743312803i | 0.0727267949897573-0.000185512553592089i | 0.000125-87.6554520544905i | 0.0015-42.2557893490643i | 89.8884 | 90.3316 | 90.3316 | -90.1116 | 89.8884 | 0.0057241 | 90.3316
36.1023 | 5.7459 | -64.0147841110646-32728.9276695049i | 3.89999999872922-5539.81066846373i | 162.469453526362-0.0161493156763587i | 3.83983983910184-11552.8249574375i | 0.999999999807809-0.0000138632898410058i | 165.00006828016+0.411016826765371i | 15.1827878257149-5377.51286752659i | 0.0727267913520779-0.000186217491891918i | 0.000125-87.3236222897889i | 0.0015-42.095825213254i | 89.8879 | 90.2987 | 90.2987 | -90.1121 | 89.8879 | 0.0057459 | 90.2987
36.2395 | 5.7677 | -64.0147802750485-32605.0271950733i | 3.89999999871953-5518.83908049392i | 162.469452891053-0.0162106811591752i | 3.83983983909624-11509.0904142686i | 0.999999999806346-0.0000139159703423812i | 165.000068800076+0.412578691221572i | 15.1827878485185-5357.15565925307i | 0.0727267876866997-0.000186925108849675i | 0.000125-86.993048704711i | 0.0015-41.9364666400219i | 89.8875 | 90.2657 | 90.2657 | -90.1125 | 89.8875 | 0.0057677 | 90.2657
36.3772 | 5.7896 | -64.0147764098249-32481.5957549047i | 3.89999999870978-5497.94688287707i | 162.469452250907-0.0162722798088945i | 3.83983983909058-11465.5214332292i | 0.999999999804871-0.0000139688510296617i | 165.000069323949+0.414146490768593i | 15.1827878714957-5336.87551546218i | 0.0727267839934128-0.000187635414643032i | 0.000125-86.6637265438443i | 0.0015-41.7777113369415i | 89.8871 | 90.2328 | 90.2328 | -90.1129 | 89.8871 | 0.0057896 | 90.2328
36.5154 | 5.8116 | -64.0147725151687-32358.6315733954i | 3.89999999869996-5477.13377507193i | 162.469451605885-0.0163341125112957i | 3.83983983908488-11422.1173875649i | 0.999999999803385-0.0000140219326635536i | 165.000069851813+0.415720247959852i | 15.1827878946481-5316.67214441738i | 0.0727267802720034-0.000188348419488315i | 0.000125-86.3356510697792i | 0.0015-41.6195570202645i | 89.8867 | 90.1998 | 90.1998 | -90.1133 | 89.8867 | 0.0058116 | 90.1998
36.6542 | 5.8337 | -64.0147685908579-32236.1328816655i | 3.89999999869006-5456.39945767496i | 162.469450955953-0.0163961801555287i | 3.83983983907913-11378.8776528939i | 0.999999999801888-0.000014075216007654i | 165.000070383696+0.417299985434457i | 15.1827879179766-5296.5452554863i | 0.072726776522258-0.000189064133640662i | 0.000125-86.0088175630401i | 0.0015-41.4620014148879i | 89.8862 | 90.1669 | 90.1669 | -90.1138 | 89.8862 | 0.0058337 | 90.1669
36.7935 | 5.8559 | -64.0147646366677-32114.0979175299i | 3.89999999868009-5435.74363241602i | 162.469450301073-0.0164584836341148i | 3.83983983907334-11335.801607198i | 0.99999999980038-0.0000141287018284617i | 165.000070919628+0.41888572591756i | 15.1827879414827-5276.49455913681i | 0.0727267727439612-0.00018978256739417i | 0.000125-85.683221322016i | 0.0015-41.3050422543214i | 89.8858 | 90.1339 | 90.1339 | -90.1142 | 89.8858 | 0.0058559 | 90.1339
36.9333 | 5.8781 | -64.0147606523671-31992.5249254741i | 3.89999999867003-5415.16600215414i | 162.469449641206-0.0165210238429637i | 3.83983983906749-11292.888630814i | 0.99999999979886-0.0000141823908953883i | 165.000071459642+0.42047749222066i | 15.1827879651679-5256.51976693308i | 0.0727267689368945-0.000190503731082027i | 0.000125-85.3588576628969i | 0.0015-41.1486772806549i | 89.8854 | 90.101 | 90.101 | -90.1146 | 89.8854 | 0.0058781 | 90.101
37.0737 | 5.9005 | -64.0147566377299-31871.4121566306i | 3.89999999865992-5394.66627087323i | 162.469448976314-0.0165838016813868i | 3.83983983906163-11250.1381064243i | 0.999999999797328-0.000014236283980769i | 165.000072003766+0.422075307241942i | 15.1827879890334-5236.62059153091i | 0.0727267651008403-0.000191227635076688i | 0.000125-85.0357219196026i | 0.0015-40.9929042445258i | 89.8849 | 90.068 | 90.068 | -90.1151 | 89.8849 | 0.0059005 | 90.068
37.2145 | 5.9229 | -64.0147525925234-31750.7578687508i | 3.89999999864971-5374.24414367772i | 162.46944830636-0.0166468180521152i | 3.83983983905567-11207.5494190482i | 0.999999999795785-0.0000142903818598739i | 165.000072552035+0.42367919396661i | 15.1827880130807-5216.79674667405i | 0.0727267612355765-0.000191954289789994i | 0.000125-84.7138094437164i | 0.0015-40.8377209050864i | 89.8845 | 90.0351 | 90.0351 | -90.1155 | 89.8845 | 0.0059229 | 90.0351
37.356 | 5.9454 | -64.0147485165153-31630.5603261827i | 3.89999999863941-5353.89932678849i | 162.469447631304-0.0167100738612973i | 3.83983983904971-11165.121956033i | 0.99999999979423-0.0000143446853109191i | 165.000073104479+0.425289175467207i | 15.1827880373109-5197.04794718975i | 0.0727267573408815-0.000192683705673346i | 0.000125-84.3931156044198i | 0.0015-40.6831250299725i | 89.884 | 90.0022 | 90.0022 | -90.116 | 89.884 | 0.0059454 | 90.0022
37.4979 | 5.968 | -64.0147444094722-31510.8177998445i | 3.89999999862907-5333.63152753852i | 162.469446951109-0.0167735700185312i | 3.83983983904371-11122.8551070457i | 0.999999999792663-0.000014399195115078i | 165.000073661128+0.426905274903955i | 15.1827880617258-5177.37390898496i | 0.0727267534165313-0.000193415893217842i | 0.000125-84.0736357884239i | 0.0015-40.5291143952705i | 89.8836 | 89.9692 | 89.9692 | -90.1164 | 89.8836 | 0.005968 | 89.9692
37.6404 | 5.9907 | -64.0147402711552-31391.5285671991i | 3.89999999861863-5313.44045436869i | 162.469446265734-0.0168373074368641i | 3.83983983903765-11080.7482640633i | 0.999999999791084-0.0000144539120564926i | 165.000074222017+0.428527515525084i | 15.1827880863266-5157.77434904206i | 0.0727267494622992-0.000194150862954425i | 0.000125-83.7553653999039i | 0.0015-40.3756867854857i | 89.8832 | 89.9363 | 89.9363 | -90.1168 | 89.8832 | 0.0059907 | 89.9363
37.7834 | 6.0134 | -64.014736101328-31272.6909122312i | 3.8999999986081-5293.32581682365i | 162.46944557514-0.0169012870328067i | 3.83983983903153-11038.8008213647i | 0.999999999789494-0.0000145088369222841i | 165.000074787177+0.430155920667171i | 15.1827881111146-5138.24898541474i | 0.0727267454779585-0.000194888625454051i | 0.000125-83.4382998604347i | 0.0015-40.2228399935103i | 89.8827 | 89.9033 | 89.9033 | -90.1173 | 89.8827 | 0.0060134 | 89.9033
37.927 | 6.0363 | -64.0147318997525-31154.3031254218i | 3.89999999859751-5273.28732554758i | 162.469444879289-0.0169655097263577i | 3.83983983902538-10997.0121755219i | 0.999999999787891-0.0000145639705025654i | 165.000075356638+0.431790513755473i | 15.1827881360914-5118.79753722403i | 0.0727267414632803-0.000195629191327825i | 0.000125-83.1224346089206i | 0.0015-40.070571820592i | 89.8823 | 89.8704 | 89.8704 | -90.1177 | 89.8823 | 0.0060363 | 89.8704
38.0711 | 6.0592 | -64.0147276661831-31036.3635037217i | 3.89999999858683-5253.32469228007i | 162.469444178138-0.0170299764410019i | 3.83983983901918-10955.3817253913i | 0.999999999786276-0.0000146193135904516i | 165.000075930437+0.433431318304258i | 15.1827881612585-5099.4197246545i | 0.0727267374180324-0.00019637257122715i | 0.000125-82.8077651015344i | 0.0015-39.9188800763022i | 89.8818 | 89.8374 | 89.8374 | -90.1182 | 89.8818 | 0.0060592 | 89.8374
38.2158 | 6.0822 | -64.0147234003789-30918.8703505308i | 3.89999999857606-5233.43762985191i | 162.46944347165-0.0170946881037349i | 3.83983983901292-10913.9088721047i | 0.999999999784648-0.0000146748669820714i | 165.000076508606+0.435078357917152i | 15.1827881866171-5080.11526894968i | 0.0727267333419827-0.000197118775843899i | 0.000125-82.4942868116506i | 0.0015-39.7677625785039i | 89.8814 | 89.8045 | 89.8045 | -90.1186 | 89.8814 | 0.0060822 | 89.8045
38.361 | 6.1053 | -64.0147191020922-30801.82197567i | 3.89999999856523-5213.62585218106i | 162.46944275978-0.0171596456450567i | 3.83983983900663-10872.5930190613i | 0.999999999783008-0.0000147306314765792i | 165.000077091176+0.436731656287481i | 15.1827882121687-5060.88389240849i | 0.0727267292348969-0.000197867815910557i | 0.000125-82.1819952297771i | 0.0015-39.6172171533212i | 89.8809 | 89.7715 | 89.7715 | -90.1191 | 89.8809 | 0.0061053 | 89.7715
38.5068 | 6.1285 | -64.0147147710787-30685.2166953598i | 3.89999999855429-5193.88907426843i | 162.469442042492-0.0172248499990268i | 3.83983983900028-10831.4335719187i | 0.999999999781356-0.0000147866078761657i | 165.000077678182+0.438391237198602i | 15.1827882379151-5041.72531838116i | 0.0727267250965382-0.000198619702200369i | 0.000125-81.8708858634958i | 0.0015-39.4672416351078i | 89.8805 | 89.7386 | 89.7386 | -90.1195 | 89.8805 | 0.0061285 | 89.7386
38.6531 | 6.1518 | -64.0147104070866-30569.0528321935i | 3.89999999854329-5174.22701219384i | 162.469441319741-0.0172903021032244i | 3.8398398389939-10790.4299385844i | 0.999999999779691-0.0000148427969860704i | 165.000078269658+0.440057124524245i | 15.1827882638573-5022.63927126517i | 0.0727267209266691-0.000199374445527509i | 0.000125-81.5609542373942i | 0.0015-39.3178338664154i | 89.88 | 89.7057 | 89.7057 | -90.12 | 89.88 | 0.0061518 | 89.7057
38.8 | 6.1752 | -64.0147060098661-30453.3287151151i | 3.8999999985322-5154.63938311195i | 162.469440591487-0.0173560028988065i | 3.83983983898745-10749.5815292074i | 0.999999999778014-0.0000148991996145925i | 165.000078865638+0.441729342228871i | 15.1827882899972-5003.62547650134i | 0.0727267167250488-0.000200132056747221i | 0.000125-81.2521958930006i | 0.0015-39.1689916979631i | 89.8796 | 89.6727 | 89.6727 | -90.1204 | 89.8796 | 0.0061752 | 89.6727
38.9474 | 6.1987 | -64.0147015791639-30338.0426793945i | 3.89999999852102-5135.12590524811i | 162.469439857688-0.0174219533304909i | 3.83983983898096-10708.8877561696i | 0.999999999776324-0.0000149558165731026i | 165.000079466155+0.443407914368003i | 15.1827883163362-4984.6836605698i | 0.0727267124914363-0.000200892546755989i | 0.000125-80.9446063887234i | 0.0015-39.0207129886064i | 89.8791 | 89.6398 | 89.6398 | -90.1209 | 89.8791 | 0.0061987 | 89.6398
39.0954 | 6.2222 | -64.014697114724-30223.1930666032i | 3.89999999850977-5115.68629789442i | 162.469439118302-0.0174881543465875i | 3.83983983897443-10668.3480340774i | 0.99999999977462-0.0000150126486760549i | 165.000080071247+0.44509286508857i | 15.1827883428757-4965.81355098627i | 0.072726708225587-0.000201655926491678i | 0.000125-80.6381812997839i | 0.0015-38.8729956053063i | 89.8786 | 89.6068 | 89.6068 | -90.1214 | 89.8786 | 0.0062222 | 89.6068
39.244 | 6.2459 | -64.0146926162912-30108.7782245911i | 3.8999999984984-5096.32028140556i | 162.469438373286-0.0175546068990046i | 3.83983983896782-10627.9617797533i | 0.999999999772904-0.000015069696740998i | 165.000080680944+0.446784218629268i | 15.1827883696172-4947.01487629774i | 0.0727267039272569-0.000202422206933711i | 0.000125-80.3329162181551i | 0.0015-38.7258374230985i | 89.8782 | 89.5739 | 89.5739 | -90.1218 | 89.8782 | 0.0062459 | 89.5739
39.3931 | 6.2696 | -64.0146880836069-29994.7965074624i | 3.89999999848698-5077.02757719493i | 162.469437622598-0.0176213119432709i | 3.83983983896119-10587.7284122274i | 0.999999999771175-0.0000151269615885877i | 165.000081295285+0.448481999320895i | 15.1827883965623-4928.28736607905i | 0.0727266995961978-0.000203191399103204i | 0.000125-80.0288067524957i | 0.0015-38.5792363250632i | 89.8777 | 89.5409 | 89.5409 | -90.1223 | 89.8777 | 0.0062696 | 89.5409
39.5428 | 6.2934 | -64.0146835164074-29881.2462755513i | 3.89999999847544-5057.80790773046i | 162.469436866192-0.0176882704385284i | 3.83983983895448-10547.6473527293i | 0.999999999769433-0.0000151844440425979i | 165.000081914303+0.450186231586714i | 15.1827884237126-4909.63075092866i | 0.0727266952321607-0.00020396351406314i | 0.000125-79.7258485280888i | 0.0015-38.4331902022946i | 89.8773 | 89.508 | 89.508 | -90.1227 | 89.8773 | 0.0062934 | 89.508
39.6931 | 6.3174 | -64.0146789144329-29768.1258953999i | 3.89999999846386-5038.66099653079i | 162.469436104027-0.0177554833475776i | 3.83983983894777-10507.7180246795i | 0.999999999767677-0.000015242144929933i | 165.000082538035+0.451896939942791i | 15.1827884510697-4891.04476246493i | 0.0727266908348942-0.000204738562918523i | 0.000125-79.4240371867792i | 0.0015-38.2876969538699i | 89.8768 | 89.475 | 89.475 | -90.1232 | 89.8768 | 0.0063174 | 89.475
39.8439 | 6.3414 | -64.014674277419-29655.4337397341i | 3.89999999845214-5019.58656816114i | 162.469435336061-0.0178229516368606i | 3.83983983894095-10467.9398536812i | 0.999999999765908-0.0000153000650806397i | 165.000083166516+0.453614148998359i | 15.1827884786352-4872.52913332215i | 0.0727266864041457-0.000205516556816539i | 0.000125-79.123368386909i | 0.0015-38.1427544868199i | 89.8763 | 89.4421 | 89.4421 | -90.1237 | 89.8763 | 0.0063414 | 89.4421
39.9953 | 6.3655 | -64.0146696050955-29543.1681874385i | 3.89999999844037-5000.58434822948i | 162.469434562245-0.0178906762764875i | 3.83983983893413-10428.312267512i | 0.999999999764126-0.0000153582053279187i | 165.000083799783+0.455337883456163i | 15.1827885064105-4854.08359714678i | 0.0727266819396599-0.000206297506946712i | 0.000125-78.8238378032564i | 0.0015-37.9983607160987i | 89.8759 | 89.4092 | 89.4092 | -90.1241 | 89.8759 | 0.0063655 | 89.4092
40.1473 | 6.3896 | -64.0146648971964-29431.327623536i | 3.89999999842849-4981.65406338249i | 162.469433782538-0.017958658240263i | 3.83983983892723-10388.8346961158i | 0.999999999762329-0.0000154165665081371i | 165.000084437871+0.457068168112817i | 15.1827885343972-4835.70788859356i | 0.0727266774411803-0.000207081424541069i | 0.000125-78.5254411269738i | 0.0015-37.8545135645534i | 89.8754 | 89.3762 | 89.3762 | -90.1246 | 89.8754 | 0.0063896 | 89.3762
40.2999 | 6.4139 | -64.0146601534498-29319.9104391623i | 3.89999999841653-4962.79544130166i | 162.469432996893-0.0180268985056788i | 3.83983983892028-10349.5065715945i | 0.99999999976052-0.00001547514946084i | 165.000085080819+0.458805027859174i | 15.1827885625971-4817.40174332182i | 0.0727266729084479-0.000207868320874301i | 0.000125-78.2281740655248i | 0.0015-37.7112109628945i | 89.8749 | 89.3433 | 89.3433 | -90.1251 | 89.8749 | 0.0064139 | 89.3433
40.453 | 6.4383 | -64.0146553735831-29208.9150315441i | 3.89999999840446-4944.00821069937i | 162.469432205268-0.0180953980539397i | 3.83983983891327-10310.3273281998i | 0.999999999758696-0.0000155339550287629i | 165.000085728662+0.460548487680665i | 15.1827885910117-4799.16489799145i | 0.0727266683412016-0.00020865820726392i | 0.000125-77.9320323426229i | 0.0015-37.5684508496658i | 89.8744 | 89.3103 | 89.3103 | -90.1256 | 89.8744 | 0.0064383 | 89.3103
40.6067 | 6.4628 | -64.0146505573211-29098.3398039747i | 3.89999999839232-4925.29210131503i | 162.469431407613-0.0181641578699753i | 3.83983983890622-10271.2964023252i | 0.999999999756859-0.0000155929840578435i | 165.000086381438+0.462298572657668i | 15.1827886196428-4780.99709025936i | 0.0727266637391791-0.000209451095070431i | 0.000125-77.6370116981701i | 0.0015-37.4262311712151i | 89.874 | 89.2774 | 89.2774 | -90.126 | 89.874 | 0.0064628 | 89.2774
40.761 | 6.4873 | -64.0146457043864-28988.1831657927i | 3.89999999838007-4906.6468439111i | 162.469430603885-0.0182331789424531i | 3.8398398388991-10232.4132324976i | 0.999999999755008-0.0000156522373972343i | 165.000087039184+0.464055307965864i | 15.1827886484917-4762.89805877546i | 0.0727266591021155-0.000210246995697483i | 0.000125-77.3431078881949i | 0.0015-37.2845498816647i | 89.8735 | 89.2444 | 89.2444 | -90.1265 | 89.8735 | 0.0064873 | 89.2444
40.9159 | 6.512 | -64.014640814501-28878.4435323581i | 3.89999999836774-4888.07217026931i | 162.469429794038-0.0183024622637996i | 3.83983983889194-10193.6772593696i | 0.999999999753142-0.0000157117158993145i | 165.000087701938+0.465818718876608i | 15.1827886775603-4744.86754317914i | 0.0727266544297438-0.000211045920592042i | 0.000125-77.0503166847927i | 0.0015-37.1434049428818i | 89.873 | 89.2115 | 89.2115 | -90.127 | 89.873 | 0.006512 | 89.2115
41.0714 | 6.5367 | -64.014635887382-28769.119325029i | 3.89999999835532-4869.56781318672i | 162.469428978025-0.0183720088301961i | 3.83983983888473-10155.0879257113i | 0.999999999751262-0.0000157714204197023i | 165.00008836974+0.467588830757287i | 15.1827887068503-4726.90528409547i | 0.072726649721795-0.000211847881244553i | 0.000125-76.7586338760636i | 0.0015-37.0027943244489i | 89.8725 | 89.1786 | 89.1786 | -90.1275 | 89.8725 | 0.0065367 | 89.1786
41.2275 | 6.5616 | -64.0146309227461-28660.2089711401i | 3.89999999834277-4851.13350647196i | 162.469428155799-0.0184418196416187i | 3.83983983887746-10116.6446764021i | 0.999999999749368-0.0000158313518172672i | 165.000089042627+0.46936566907168i | 15.1827887363632-4709.01102313123i | 0.0727266449779983-0.0002126528891891i | 0.000125-76.4680552660529i | 0.0015-36.8627160036351i | 89.872 | 89.1456 | 89.1456 | -90.128 | 89.872 | 0.0065616 | 89.1456
41.3841 | 6.5865 | -64.0146259203078-28551.7109039792i | 3.89999999833017-4832.76898494133i | 162.46942732731-0.0185118957018272i | 3.83983983887013-10078.346958423i | 0.99999999974746-0.0000158915109541425i | 165.000089720637+0.471149259380341i | 15.182788766101-4691.18450287149i | 0.0727266401980811-0.000213460956003587i | 0.000125-76.178576674689i | 0.0015-36.7231679653667i | 89.8715 | 89.1127 | 89.1127 | -90.1285 | 89.8715 | 0.0065865 | 89.1127
41.5414 | 6.6115 | -64.0146208797808-28443.6235627657i | 3.89999999831746-4814.47398441504i | 162.469426492514-0.0185822380184019i | 3.83983983886275-10040.1942208484i | 0.999999999745537-0.0000159518986957375i | 165.000090403809+0.472939627340943i | 15.1827887960652-4673.42546687573i | 0.0727266353817684-0.000214272093309883i | 0.000125-75.8901939377254i | 0.0015-36.5841482021983i | 89.8711 | 89.0797 | 89.0797 | -90.1289 | 89.8711 | 0.0066115 | 89.0797
41.6993 | 6.6366 | -64.0146158008722-28335.9453926263i | 3.89999999830464-4796.24824171334i | 162.469425651361-0.0186528476027409i | 3.8398398388553-10002.1859148384i | 0.999999999743599-0.0000160125159107503i | 165.000091092184+0.474736798708663i | 15.1827888262575-4655.73365967431i | 0.0727266305287824-0.000215086312773998i | 0.000125-75.6029029066802i | 0.0015-36.445654714284i | 89.8706 | 89.0468 | 89.0468 | -90.1294 | 89.8706 | 0.0066366 | 89.0468
41.8577 | 6.6619 | -64.0146106832931-28228.6748445751i | 3.89999999829172-4778.09149465281i | 162.469424803805-0.0187237254700869i | 3.8398398388478-9964.32149363078i | 0.999999999741647-0.0000160733634711798i | 165.0000917858+0.476540799336548i | 15.1827888566797-4638.10882676463i | 0.0727266256388446-0.000215903626106261i | 0.000125-75.3166994487746i | 0.0015-36.3076855093485i | 89.8701 | 89.0138 | 89.0138 | -90.1299 | 89.8701 | 0.0066619 | 89.0138
42.0168 | 6.6872 | -64.0146055267459-28121.8103754885i | 3.89999999827872-4760.00348204256i | 162.469423949794-0.0187948726395323i | 3.83983983884024-9926.6004125331i | 0.99999999973968-0.0000161344422523385i | 165.000092484698+0.478351655175891i | 15.1827888873336-4620.55071460755i | 0.0727266207116729-0.000216724045061468i | 0.000125-75.0315794468764i | 0.0015-36.1702386026585i | 89.8696 | 88.9809 | 88.9809 | -90.1304 | 89.8696 | 0.0066872 | 88.9809
42.1764 | 6.7126 | -64.0146003309353-28015.3504480856i | 3.89999999826561-4741.98394368045i | 162.46942308928-0.0188662901340312i | 3.83983983883263-9889.02212891497i | 0.999999999737698-0.0000161957531328653i | 165.000093188917+0.480169392276599i | 15.1827889182208-4603.05907062373i | 0.0727266157469846-0.000217547581439073i | 0.000125-74.7475387994389i | 0.0015-36.0333120169939i | 89.8691 | 88.9479 | 88.9479 | -90.1309 | 89.8691 | 0.0067126 | 88.9479
42.3367 | 6.7381 | -64.0145950955637-27909.2935309048i | 3.89999999825242-4724.03262034937i | 162.469422222215-0.0189379789804395i | 3.83983983882498-9851.58610220016i | 0.9999999997357-0.0000162572969947377i | 165.000093898499+0.481994036787574i | 15.1827889493434-4585.63364319001i | 0.0727266107444935-0.000218374247083337i | 0.000125-74.4645734204409i | 0.0015-35.8969037826199i | 89.8686 | 88.915 | 88.915 | -90.1314 | 89.8686 | 0.0067381 | 88.915
42.4976 | 6.7637 | -64.0145898203281-27803.6380982815i | 3.89999999823911-4706.1492538135i | 162.469421348547-0.0190099402094892i | 3.83983983881725-9814.29179385882i | 0.999999999733688-0.0000163190747232849i | 165.000094613483+0.483825614957078i | 15.1827889807029-4568.27418163572i | 0.0727266057039123-0.000219204053883512i | 0.000125-74.1826792393314i | 0.0015-35.7610119372583i | 89.8681 | 88.8821 | 88.8821 | -90.1319 | 89.8681 | 0.0067637 | 88.8821
42.6591 | 6.7894 | -64.0145845049246-27698.3826303267i | 3.8999999982257-4688.33358681462i | 162.469420468227-0.0190821748558383i | 3.83983983880946-9777.13866739985i | 0.99999999973166-0.0000163810872072002i | 165.000095333913+0.485664153133116i | 15.1827890123011-4550.98043623928i | 0.0727266006249501-0.000220037013773999i | 0.000125-73.9018522009677i | 0.0015-35.6256345260593i | 89.8676 | 88.8491 | 88.8491 | -90.1324 | 89.8676 | 0.0067894 | 88.8491
42.8212 | 6.8152 | -64.0145791490486-27593.5256129054i | 3.89999999821218-4670.58536306836i | 162.469419581205-0.0191546839580661i | 3.83983983880161-9740.12618836302i | 0.999999999729617-0.0000164433353385539i | 165.000096059828+0.487509677763829i | 15.1827890441399-4533.75215822425i | 0.0727265955073153-0.000220873138734538i | 0.000125-73.6220882655585i | 0.0015-35.4907696015733i | 89.8671 | 88.8162 | 88.8162 | -90.1329 | 89.8671 | 0.0068152 | 88.8162
42.9839 | 6.8411 | -64.0145737523923-27489.0655376142i | 3.89999999819858-4652.90432726059i | 162.469418687428-0.0192274685586984i | 3.83983983879371-9703.25382431142i | 0.999999999727558-0.0000165058200128064i | 165.000096791269+0.489362215397855i | 15.1827890762213-4516.58909975608i | 0.0727265903507136-0.000221712440790364i | 0.000125-73.3433834086059i | 0.0015-35.3564152237231i | 89.8666 | 88.7832 | 88.7832 | -90.1334 | 89.8666 | 0.0068411 | 88.7832
43.1472 | 6.8671 | -64.0145683146432-27385.0009017596i | 3.89999999818486-4635.29022504365i | 162.469417786845-0.0193005297042107i | 3.83983983878574-9666.52104482367i | 0.999999999725483-0.0000165685421288208i | 165.000097528281+0.491221792684711i | 15.1827891085468-4499.49101393847i | 0.0727265851548479-0.000222554932012381i | 0.000125-73.0657336208467i | 0.0015-35.222569459776i | 89.8661 | 88.7503 | 88.7503 | -90.1339 | 89.8661 | 0.0068671 | 88.7503
43.3112 | 6.8932 | -64.0145628354905-27281.3302083373i | 3.89999999817103-4617.74280303278i | 162.469416879406-0.0193738684450567i | 3.8398398387777-9629.92732148647i | 0.999999999723393-0.0000166315025888755i | 165.000098270904+0.493088436375195i | 15.1827891411185-4482.45765480967i | 0.0727265799194194-0.000223400624517345i | 0.000125-72.7891349081957i | 0.0015-35.0892303843157i | 89.8656 | 88.7173 | 88.7173 | -90.1344 | 89.8656 | 0.0068932 | 88.7173
43.4758 | 6.9194 | -64.0145573146172-27178.0519660091i | 3.89999999815711-4600.26180880243i | 162.469415965056-0.0194474858356768i | 3.83983983876963-9593.47212788678i | 0.999999999721287-0.0000166947022986781i | 165.000099019182+0.494962173321751i | 15.1827891739382-4465.48877733911i | 0.0727265746441267-0.000224249530468026i | 0.000125-72.5135832916875i | 0.0015-34.9563960792146i | 89.865 | 88.6844 | 88.6844 | -90.135 | 89.865 | 0.0069194 | 88.6844
43.641 | 6.9457 | -64.0145517517067-27075.1646890832i | 3.89999999814309-4582.84699088261i | 162.469415043745-0.0195213829345087i | 3.83983983876146-9557.1549396044i | 0.999999999719165-0.0000167581421673774i | 165.000099773158+0.496843030478873i | 15.1827892070078-4448.58413742379i | 0.0727265693286663-0.000225101662073394i | 0.000125-72.2390748074191i | 0.0015-34.8240646336069i | 89.8645 | 88.6514 | 88.6514 | -90.1355 | 89.8645 | 0.0069457 | 88.6514
43.8068 | 6.9721 | -64.0145461464398-26972.6668974914i | 3.89999999812894-4565.49809875532i | 162.469414115419-0.0195955608040152i | 3.83983983875327-9520.97523420439i | 0.999999999717026-0.0000168218231075776i | 165.000100532875+0.498731034903472i | 15.1827892403293-4431.74349188477i | 0.0727265639727327-0.000225957031588787i | 0.000125-71.9656055064942i | 0.0015-34.6922341438603i | 89.864 | 88.6185 | 88.6185 | -90.136 | 89.864 | 0.0069721 | 88.6185
43.9733 | 6.9986 | -64.014540498491-26870.5571167685i | 3.8999999981147-4548.21488285094i | 162.469413180024-0.0196700205106803i | 3.839839838745-9484.93249122956i | 0.999999999714872-0.0000168857460353499i | 165.000101298377+0.500626213755284i | 15.1827892739044-4414.96659846374i | 0.072726558576017-0.000226815651316083i | 0.000125-71.6931714549655i | 0.0015-34.5609027135488i | 89.8635 | 88.5856 | 88.5856 | -90.1365 | 89.8635 | 0.0069986 | 88.5856
44.1404 | 7.0252 | -64.0145348075383-26768.8338780312i | 3.89999999810035-4530.9970945446i | 162.469412237507-0.0197447631250435i | 3.83983983873665-9449.02619219295i | 0.9999999997127-0.0000169499118702475i | 165.000102069708+0.502528594297252i | 15.1827893077352-4398.25321581946i | 0.0727265531382095-0.000227677533603894i | 0.000125-71.4217687337772i | 0.0015-34.4300684534257i | 89.863 | 88.5526 | 88.5526 | -90.137 | 89.863 | 0.0070252 | 88.5526
44.3081 | 7.0519 | -64.0145290732537-26667.4957179565i | 3.89999999808587-4513.84448615262i | 162.469411287813-0.0198197897217115i | 3.83983983872826-9413.25582057036i | 0.999999999710513-0.0000170143215353172i | 165.000102846912+0.504438203895916i | 15.1827893418236-4381.60310352426i | 0.0727265476589971-0.000228542690847722i | 0.000125-71.15139343871i | 0.0015-34.2997294813964i | 89.8625 | 88.5197 | 88.5197 | -90.1375 | 89.8625 | 0.0070519 | 88.5197
44.4765 | 7.0787 | -64.0145232953064-26566.5411787608i | 3.8999999980713-4496.75681092898i | 162.469410330888-0.0198951013793571i | 3.83983983871979-9377.62086179301i | 0.999999999708309-0.0000170789759571137i | 165.000103630034+0.506355070021818i | 15.1827893761716-4365.01602206072i | 0.0727265421380642-0.000229411135490149i | 0.000125-70.882041680325i | 0.0015-34.169883922491i | 89.8619 | 88.4867 | 88.4867 | -90.1381 | 89.8619 | 0.0070787 | 88.4867
44.6455 | 7.1056 | -64.0145174733641-26465.9688081793i | 3.8999999980566-4479.73382306174i | 162.469409366677-0.0199706991807552i | 3.83983983871127-9342.12080324006i | 0.999999999706088-0.0000171438760657127i | 165.000104419119+0.508279220249884i | 15.1827894107812-4348.4917328181i | 0.0727265365750932-0.000230282880021012i | 0.000125-70.6137095839058i | 0.0015-34.0405299088374i | 89.8614 | 88.4538 | 88.4538 | -90.1386 | 89.8614 | 0.0071056 | 88.4538
44.8152 | 7.1326 | -64.0145116070927-26365.777159445i | 3.89999999804181-4462.77527766951i | 162.469408395125-0.0200465842127879i | 3.83983983870266-9306.75513423125i | 0.99999999970385-0.0000172090227947239i | 165.000105214212+0.510210682259821i | 15.1827894456542-4332.02999808894i | 0.0727265309697644-0.000231157936977587i | 0.000125-70.3463932894061i | 0.0015-33.9116655796348i | 89.8609 | 88.4208 | 88.4208 | -90.1391 | 89.8609 | 0.0071326 | 88.4208
44.9855 | 7.1597 | -64.014505696153-26265.9647912667i | 3.89999999802691-4445.88093079789i | 162.469407416174-0.0201227575664602i | 3.839839838694-9271.52334601953i | 0.999999999701594-0.0000172744170813049i | 165.00010601536+0.512149483836533i | 15.1827894807928-4315.63058106569i | 0.072726525321755-0.000232036318944763i | 0.000125-70.0800889513909i | 0.0015-33.7832890811264i | 89.8604 | 88.3879 | 88.3879 | -90.1396 | 89.8604 | 0.0071597 | 88.3879
45.1564 | 7.1869 | -64.0144997402061-26166.5302678106i | 3.89999999801188-4429.05053941606i | 162.46940642977-0.0201992203369233i | 3.83983983868529-9236.42493178382i | 0.999999999699322-0.0000173400598661744i | 165.000106822608+0.514095652870496i | 15.1827895161989-4299.2932458372i | 0.07272651963074-0.000232918038555222i | 0.000125-69.8147927389829i | 0.0015-33.6553985665734i | 89.8598 | 88.3549 | 88.3549 | -90.1402 | 89.8598 | 0.0071869 | 88.3549
45.328 | 7.2142 | -64.0144937389088-26067.4721586771i | 3.89999999799673-4412.28386141318i | 162.469405435854-0.020275973623478i | 3.83983983867649-9201.45938662165i | 0.999999999697033-0.0000174059520936261i | 165.000107636003+0.516049217358182i | 15.1827895518747-4283.01775738544i | 0.0727265138963919-0.000233803108489629i | 0.000125-69.5505008358068i | 0.0015-33.5279921962278i | 89.8593 | 88.322 | 88.322 | -90.1407 | 89.8593 | 0.0072142 | 88.322
45.5002 | 7.2416 | -64.014487691917-25968.7890388828i | 3.89999999798148-4395.58065559496i | 162.469404434371-0.0203530185296039i | 3.83983983866764-9166.62620754191i | 0.999999999694726-0.0000174720947115415i | 165.000108455591+0.518010205402438i | 15.1827895878221-4266.80388158202i | 0.0727265081183812-0.000234691541476805i | 0.000125-69.2872094399352i | 0.0015-33.401068137306i | 89.8588 | 88.2891 | 88.2891 | -90.1412 | 89.8588 | 0.0072416 | 88.2891
45.6731 | 7.2691 | -64.0144815988814-25870.4794888372i | 3.89999999796612-4378.94068168017i | 162.469403425262-0.0204303561629607i | 3.8398398386587-9131.92489345762i | 0.999999999692401-0.0000175384886714046i | 165.000109281419+0.519978645212918i | 15.1827896240432-4250.65138518488i | 0.072726502296375-0.000235583350293913i | 0.000125-69.0249147638323i | 0.0015-33.274624563963i | 89.8582 | 88.2561 | 88.2561 | -90.1418 | 89.8582 | 0.0072691 | 88.2561
45.8467 | 7.2967 | -64.0144754594522-25772.5420943249i | 3.89999999795063-4362.3637002972i | 162.46940240847-0.0205079876354187i | 3.83983983864972-9097.35494517875i | 0.999999999690059-0.0000176051349283148i | 165.000110113537+0.521954565106463i | 15.1827896605402-4234.56003583502i | 0.0727264964300382-0.00023647854776664i | 0.000125-68.763613034302i | 0.0015-33.1486596572654i | 89.8577 | 88.2232 | 88.2232 | -90.1423 | 89.8577 | 0.0072967 | 88.2232
46.0209 | 7.3245 | -64.0144692732754-25674.9754464834i | 3.89999999793502-4345.84947298061i | 162.469401383936-0.0205859140630593i | 3.83983983864066-9062.91586540495i | 0.999999999687699-0.0000176720344410006i | 165.000110951991+0.523937993507523i | 15.182789697315-4218.5296020529i | 0.0727264905190334-0.000237377146769385i | 0.000125-68.5033004924309i | 0.0015-33.0231716051657i | 89.8571 | 88.1902 | 88.1902 | -90.1429 | 89.8571 | 0.0073245 | 88.1902
46.1958 | 7.3523 | -64.0144630399961-25577.7781417838i | 3.8999999979193-4329.3977621677i | 162.469400351601-0.0206641365662079i | 3.83983983863153-9028.60715871851i | 0.999999999685321-0.0000177391881718343i | 165.000111796828+0.525928958948563i | 15.1827897343698-4202.55985323534i | 0.072726484563021-0.000238279160225442i | 0.000125-68.2439733935352i | 0.0015-32.8981586024764i | 89.8566 | 88.1573 | 88.1573 | -90.1434 | 89.8566 | 0.0073523 | 88.1573
46.3713 | 7.3802 | -64.0144567592546-25480.9487820102i | 3.89999999790346-4313.00833119509i | 162.469399311405-0.0207426562694307i | 3.83983983862232-8994.42833157719i | 0.999999999682925-0.0000178065970868446i | 165.000112648099+0.527927490070478i | 15.1827897717068-4186.65055965221i | 0.0727264785616578-0.000239184601107183i | 0.000125-67.9856280071086i | 0.0015-32.7736188508432i | 89.8561 | 88.1243 | 88.1243 | -90.1439 | 89.8561 | 0.0073802 | 88.1243
46.5476 | 7.4083 | -64.0144504306905-25384.4859742397i | 3.8999999978875-4296.68094429529i | 162.469398263289-0.020821474301576i | 3.83983983861306-8960.37889230706i | 0.999999999680511-0.0000178742621557314i | 165.000113505851+0.529933615622991i | 15.1827898093281-4170.8014924429i | 0.0727264725145988-0.000240093482436245i | 0.000125-67.7282606167648i | 0.0015-32.64955055872i | 89.8555 | 88.0914 | 88.0914 | -90.1445 | 89.8555 | 0.0074083 | 88.0914
46.7244 | 7.4364 | -64.0144440539387-25288.3883308224i | 3.8999999978714-4280.41536659338i | 162.469397207192-0.0209005917957656i | 3.8398398386037-8926.45835109549i | 0.999999999678078-0.0000179421843518795i | 165.000114370135+0.53194736446508i | 15.1827898472359-4155.01242361332i | 0.0727264664214954-0.000241005817283716i | 0.000125-67.4718675201878i | 0.0015-32.5259519413429i | 89.855 | 88.0585 | 88.0585 | -90.145 | 89.855 | 0.0074364 | 88.0585
46.902 | 7.4647 | -64.0144376286337-25192.6544693616i | 3.89999999785519-4264.21136410356i | 162.469396143054-0.0209800098894245i | 3.83983983859431-8892.66621998415i | 0.999999999675627-0.0000180103646523725i | 165.000115241+0.533968765565385i | 15.1827898854323-4139.28312603239i | 0.0727264602819978-0.00024192161877033i | 0.000125-67.2164450290776i | 0.0015-32.4028212207042i | 89.8544 | 88.0255 | 88.0255 | -90.1456 | 89.8544 | 0.0074647 | 88.0255
47.0802 | 7.493 | -64.0144311544031-25097.2830126933i | 3.89999999783886-4248.06870372581i | 162.469395070813-0.0210597297242879i | 3.83983983858483-8859.00201286188i | 0.999999999673157-0.0000180788040380069i | 165.000116118497+0.535997848002636i | 15.1827899239196-4123.61337342891i | 0.072726454095752-0.000242840900066642i | 0.000125-66.9619894690949i | 0.0015-32.2801566255272i | 89.8539 | 87.9926 | 87.9926 | -90.1461 | 89.8539 | 0.007493 | 87.9926
47.2591 | 7.5215 | -64.0144246308777-25002.2725888675i | 3.89999999782242-4231.98715324254i | 162.469393990408-0.0211397524464336i | 3.83983983857526-8825.46524545773i | 0.999999999670668-0.0000181475034933061i | 165.000117002674+0.538034640966057i | 15.1827899626999-4108.00294038816i | 0.0727264478624031-0.000243763674393236i | 0.000125-66.7084971798119i | 0.0015-32.1579563912406i | 89.8533 | 87.9596 | 87.9596 | -90.1467 | 89.8533 | 0.0075215 | 87.9596
47.4387 | 7.5501 | -64.01441805768-24907.621831127i | 3.89999999780583-4215.96648131525i | 162.469392901777-0.0212200792062799i | 3.83983983856563-8792.05543533406i | 0.99999999966816-0.0000182164640065351i | 165.000117893584+0.540079173755797i | 15.1827900017755-4092.45160234888i | 0.0727264415815913-0.000244689955020889i | 0.000125-66.455964514656i | 0.0015-32.0362187599527i | 89.8527 | 87.9267 | 87.9267 | -90.1473 | 89.8527 | 0.0075501 | 87.9267
47.619 | 7.5788 | -64.0144114344334-24813.3293778892i | 3.89999999778912-4200.00645748121i | 162.469391804857-0.0213007111586134i | 3.83983983855592-8758.77210187954i | 0.999999999665634-0.0000182856865697137i | 165.000118791278+0.542131475783343i | 15.1827900411486-4076.95913559984i | 0.0727264352529563-0.000245619755270789i | 0.000125-66.2043878408606i | 0.0015-31.9149419804271i | 89.8522 | 87.8937 | 87.8937 | -90.1478 | 89.8522 | 0.0075788 | 87.8937
47.7999 | 7.6076 | -64.0144047607544-24719.393872725i | 3.89999999777228-4184.10685215009i | 162.469390699584-0.0213816494626023i | 3.83983983854615-8725.61476630223i | 0.999999999663088-0.0000183551721786318i | 165.000119695808+0.544191576571955i | 15.1827900808216-4061.52531727671i | 0.0727264288761328-0.000246553088514701i | 0.000125-65.9537635394109i | 0.0015-31.7941243080565i | 89.8516 | 87.8608 | 87.8608 | -90.1484 | 89.8516 | 0.0076076 | 87.8608
47.9816 | 7.6365 | -64.014398036261-24625.8139643411i | 3.89999999775533-4168.26743660074i | 162.469389585896-0.0214628952818175i | 3.83983983853631-8692.58295162273i | 0.999999999660522-0.0000184249218328634i | 165.000120607225+0.546259505757069i | 15.1827901207966-4046.1499253588i | 0.0727264224507548-0.00024748996817518i | 0.000125-65.7040880049919i | 0.0015-31.6737640048381i | 89.8511 | 87.8278 | 87.8278 | -90.1489 | 89.8511 | 0.0076365 | 87.8278
48.1639 | 7.6655 | -64.014391260566-24532.588306559i | 3.89999999773823-4152.48798297787i | 162.469388463728-0.0215444497842346i | 3.83983983852637-8659.67618266731i | 0.999999999657937-0.0000184949365357805i | 165.000121525582+0.548335293086756i | 15.182790161076-4030.83273866597i | 0.0727264159764522-0.000248430407725751i | 0.000125-65.4553576459374i | 0.0015-31.5538593393485i | 89.8505 | 87.7949 | 87.7949 | -90.1495 | 89.8505 | 0.0076655 | 87.7949
48.3469 | 7.6947 | -64.0143844332802-24439.7155582962i | 3.89999999772101-4136.76826428871i | 162.469387333015-0.0216263141422768i | 3.83983983851637-8626.89398606103i | 0.999999999655333-0.0000185652172945681i | 165.000122450931+0.550418968422116i | 15.1827902016622-4015.57353685531i | 0.072726409452853-0.000249374420691107i | 0.000125-65.2075688841776i | 0.0015-31.434408586719i | 89.8499 | 87.762 | 87.762 | -90.1501 | 89.8499 | 0.0076947 | 87.762
48.5306 | 7.7239 | -64.014377554008-24347.194383547i | 3.89999999770366-4121.10805439986i | 162.469386193693-0.0217084895327965i | 3.8398398385063-8594.23589022102i | 0.999999999652708-0.0000186357651202386i | 165.000123383328+0.552510561737728i | 15.1827902425574-4000.37210041816i | 0.0727264028795806-0.000250322020647292i | 0.000125-64.9607181551879i | 0.0015-31.3154100286103i | 89.8494 | 87.729 | 87.729 | -90.1506 | 89.8494 | 0.0077239 | 87.729
48.7151 | 7.7532 | -64.0143706223567-24255.0234513635i | 3.89999999768617-4105.50712803392i | 162.469385045696-0.0217909771371243i | 3.83983983849614-8561.70142534956i | 0.999999999650064-0.000018706581027646i | 165.000124322823+0.554610103122078i | 15.1827902837639-3985.22821067665i | 0.0727263962562583-0.000251273221221925i | 0.000125-64.7148019079375i | 0.0015-31.1968619531882i | 89.8488 | 87.6961 | 87.6961 | -90.1512 | 89.8488 | 0.0077532 | 87.6961
48.9002 | 7.7827 | -64.0143636379262-24163.2014358356i | 3.89999999766856-4089.96526076634i | 162.469383888957-0.0218737781410702i | 3.83983983848591-8529.29012342748i | 0.999999999647399-0.000018777666035501i | 165.000125269472+0.556717622777995i | 15.1827903252843-3970.14164978089i | 0.0727263895825043-0.000252228036094361i | 0.000125-64.4698166048393i | 0.0015-31.0787626550988i | 89.8482 | 87.6631 | 87.6631 | -90.1518 | 89.8482 | 0.0077827 | 87.6631
49.086 | 7.8123 | -64.0143566003141-24071.727016073i | 3.8999999976508-4074.48222902213i | 162.469382723411-0.0219568937349413i | 3.8398398384756-8497.00151820732i | 0.999999999644714-0.0000188490211663853i | 165.000126223329+0.558833151023065i | 15.1827903671207-3955.11220070564i | 0.0727263828579346-0.000253186478995904i | 0.000125-64.2257587216967i | 0.0015-30.9611104354441i | 89.8476 | 87.6302 | 87.6302 | -90.1524 | 89.8476 | 0.0078123 | 87.6302
49.2725 | 7.842 | -64.014349509117-23980.5988761855i | 3.89999999763291-4059.05781007269i | 162.469381548991-0.0220403251135685i | 3.83983983846521-8464.83514520664i | 0.999999999642009-0.0000189206474467664i | 165.000127184449+0.5609567182901i | 15.1827904092758-3940.13964724721i | 0.0727263760821623-0.000254148563710006i | 0.000125-63.9826247476557i | 0.0015-30.8439036017575i | 89.8471 | 87.5972 | 87.5972 | -90.1529 | 89.8471 | 0.007842 | 87.5972
49.4598 | 7.8718 | -64.0143423639249-23889.8157052639i | 3.89999999761488-4043.69178203257i | 162.469380365628-0.0221240734763035i | 3.83983983845474-8432.79054170138i | 0.999999999639283-0.0000189925459070123i | 165.000128152888+0.563088355127544i | 15.1827904517518-3925.22377402043i | 0.0727263692547974-0.000255114304072459i | 0.000125-63.740411185152i | 0.0015-30.7271404679791i | 89.8465 | 87.5643 | 87.5643 | -90.1535 | 89.8465 | 0.0078718 | 87.5643
49.6477 | 7.9017 | -64.0143351643273-23799.376197362i | 3.89999999759672-4028.3839238563i | 162.469379173254-0.0222081400270573i | 3.83983983844419-8400.86724671915i | 0.999999999636537-0.0000190647175814066i | 165.000129128701+0.56522809219994i | 15.1827904945512-3910.36436645542i | 0.0727263623754473-0.000256083713971597i | 0.000125-63.4991145498626i | 0.0015-30.6108193544323i | 89.8459 | 87.5313 | 87.5313 | -90.1541 | 89.8459 | 0.0079017 | 87.5313
49.8364 | 7.9317 | -64.0143279099125-23709.2790514775i | 3.89999999757842-4013.13401533521i | 162.469377971802-0.0222925259743093i | 3.83983983843357-8369.06480103265i | 0.999999999633769-0.000019137163508163i | 165.000130111944+0.567375960288349i | 15.1827905376766-3895.56121079463i | 0.0727263554437166-0.000257056807348497i | 0.000125-63.2587313706544i | 0.0015-30.4949385877987i | 89.8453 | 87.4984 | 87.4984 | -90.1547 | 89.8453 | 0.0079317 | 87.4984
50.0257 | 7.9618 | -64.0143206002599-23619.5229715321i | 3.89999999755997-3997.94183709423i | 162.469376761202-0.0223772325311185i | 3.83983983842287-8337.38274715301i | 0.99999999963098-0.0000192098847294404i | 165.000131102674+0.569531990290805i | 15.1827905811303-3880.81409408969i | 0.0727263484592055-0.000258033598197165i | 0.000125-63.0192581895338i | 0.0015-30.3794965010945i | 89.8447 | 87.4655 | 87.4655 | -90.1553 | 89.8447 | 0.0079618 | 87.4655
50.2158 | 7.9921 | -64.0143132349508-23530.1066663548i | 3.89999999754142-3982.80717058878i | 162.469375541384-0.02246226091515i | 3.83983983841208-8305.82062932325i | 0.999999999628171-0.0000192828822913581i | 165.000132100948+0.571696213222761i | 15.182790624915-3866.12280419838i | 0.0727263414215128-0.000259014100564761i | 0.000125-62.7806915615997i | 0.0015-30.2644914336466i | 89.8441 | 87.4325 | 87.4325 | -90.1559 | 89.8441 | 0.0079921 | 87.4325
50.4067 | 8.0225 | -64.0143058135593-23441.0288496619i | 3.8999999975227-3967.72979810161i | 162.469374312278-0.0225476123486823i | 3.83983983840121-8274.37799351171i | 0.999999999625339-0.0000193561572440104i | 165.000133106824+0.57386866021752i | 15.182790669033-3851.48712978158i | 0.0727263343302332-0.000259998328551774i | 0.000125-62.5430280549909i | 0.0015-30.1499217310686i | 89.8435 | 87.3996 | 87.3996 | -90.1565 | 89.8435 | 0.0080225 | 87.3996
50.5982 | 8.053 | -64.0142983356605-23352.2882400392i | 3.89999999750381-3952.70950273964i | 162.469373073814-0.0226332880586409i | 3.83983983839025-8243.0543874055i | 0.999999999622486-0.0000194297106414822i | 165.000134120358+0.576049362526701i | 15.1827907134869-3836.90686030014i | 0.0727263271849589-0.000260986296312249i | 0.000125-62.3062642508376i | 0.0015-30.0357857452366i | 89.8429 | 87.3666 | 87.3666 | -90.1571 | 89.8429 | 0.008053 | 87.3666
50.7905 | 8.0836 | -64.0142908008234-23263.8835609232i | 3.89999999748483-3937.7460684309i | 162.469371825919-0.0227192892765984i | 3.83983983837921-8211.84936040405i | 0.999999999619612-0.0000195035435418638i | 165.00013514161+0.578238351520685i | 15.1827907582794-3822.38178601205i | 0.0727263199852789-0.000261978018053974i | 0.000125-62.0703967432136i | 0.0015-29.9220818342664i | 89.8423 | 87.3337 | 87.3337 | -90.1577 | 89.8423 | 0.0080836 | 87.3337
50.9835 | 8.1143 | -64.0142832086147-23175.813540583i | 3.89999999746567-3922.83927992134i | 162.469370568523-0.0228056172388002i | 3.8398398383681-8180.76246361258i | 0.999999999616715-0.0000195776570072662i | 165.000136170638+0.58043565868905i | 15.1827908034128-3807.91169796921i | 0.0727263127307791-0.000262973508038688i | 0.000125-61.8354221390849i | 0.0015-29.808808362489i | 89.8417 | 87.3007 | 87.3007 | -90.1583 | 89.8417 | 0.0081143 | 87.3007
51.1772 | 8.1451 | -64.0142755585968-23088.0769121014i | 3.89999999744639-3907.98892277181i | 162.469369301552-0.0228922731861923i | 3.83983983835688-8149.79324983561i | 0.999999999613797-0.0000196520521038365i | 165.000137207502+0.58264131564105i | 15.18279084889-3793.49638801456i | 0.0727263054210415-0.000263972780582281i | 0.000125-61.6013370582637i | 0.0015-29.6959637004274i | 89.8411 | 87.2678 | 87.2678 | -90.1589 | 89.8411 | 0.0081451 | 87.2678
51.3717 | 8.1761 | -64.0142678503312-23000.6724133583i | 3.89999999742693-3893.19478335496i | 162.469368024936-0.02297925836441i | 3.8398398383456-8118.94127357064i | 0.999999999610856-0.0000197267299017731i | 165.000138252262+0.58485535410605i | 15.1827908947135-3779.13564877904i | 0.0727262980556456-0.000264975850055012i | 0.000125-61.3681381333568i | 0.0015-29.5835462247732i | 89.8405 | 87.2348 | 87.2348 | -90.1595 | 89.8405 | 0.0081761 | 87.2348
51.5669 | 8.2071 | -64.0142600833736-22913.5987870101i | 3.89999999740733-3878.45664885209i | 162.469366738598-0.023066574023825i | 3.83983983833421-8088.2060910016i | 0.999999999607893-0.0000198016914753411i | 165.000139304975+0.587077805933991i | 15.1827909408859-3764.82927367853i | 0.0727262906341686-0.00026598273088171i | 0.000125-61.1358220097198i | 0.0015-29.4715543183634i | 89.8399 | 87.2019 | 87.2019 | -90.1601 | 89.8399 | 0.0082071 | 87.2019
51.7629 | 8.2383 | -64.0142522572754-22826.8547804735i | 3.8999999973876-3863.77430725022i | 162.469365442466-0.023154221419551i | 3.83983983832275-8057.5872599926i | 0.999999999604907-0.0000198769379028881i | 165.000140365705+0.589308703095837i | 15.1827909874098-3750.57705691109i | 0.0727262831561822-0.000266993437541961i | 0.000125-60.9043853454072i | 0.0015-29.3599863701568i | 89.8393 | 87.169 | 87.169 | -90.1607 | 89.8393 | 0.0082383 | 87.169
51.9596 | 8.2696 | -64.0142443715874-22740.4391459068i | 3.89999999736769-3849.14754733891i | 162.469364136465-0.0232422018114658i | 3.83983983831119-8027.08434008146i | 0.999999999601899-0.000019952470266859i | 165.000141434512+0.591548077684054i | 15.182791034288-3736.37879345378i | 0.0727262756212565-0.000268007984570348i | 0.000125-60.6738248111252i | 0.0015-29.248840775211i | 89.8387 | 87.136 | 87.136 | -90.1613 | 89.8387 | 0.0082696 | 87.136
52.157 | 8.301 | -64.0142364258572-22654.3506401923i | 3.89999999734766-3834.57615870732i | 162.46936282052-0.0233305164642243i | 3.83983983829954-7996.69689247342i | 0.999999999598868-0.0000200282896538123i | 165.000142511458+0.593795961913064i | 15.1827910815232-3722.23427905981i | 0.0727262680289584-0.000269026386556645i | 0.000125-60.4441370901824i | 0.0015-29.1381159346593i | 89.8381 | 87.1031 | 87.1031 | -90.1619 | 89.8381 | 0.008301 | 87.1031
52.3552 | 8.3326 | -64.0142284196271-22568.588024918i | 3.89999999732744-3820.05993174115i | 162.469361494555-0.0234191666472739i | 3.83983983828783-7966.42448003489i | 0.999999999595813-0.0000201043971544355i | 165.000143596603+0.596052388119692i | 15.182791129118-3708.14331025557i | 0.072726260378851-0.000270048658146019i | 0.000125-60.2153188784442i | 0.0015-29.0278102556877i | 89.8375 | 87.0701 | 87.0701 | -90.1625 | 89.8375 | 0.0083326 | 87.0701
52.5542 | 8.3643 | -64.0142203524362-22483.1500663597i | 3.8999999973071-3805.59865761957i | 162.469360158494-0.0235081536348856i | 3.839839838276-7936.26666728701i | 0.999999999592736-0.0000201807938635602i | 165.000144690011+0.59831738876366i | 15.1827911770752-3694.10568433776i | 0.0727262526704941-0.000271074814039249i | 0.000125-59.9873668842838i | 0.0015-28.917922151512i | 89.8369 | 87.0372 | 87.0372 | -90.1631 | 89.8369 | 0.0083643 | 87.0372
52.7539 | 8.396 | -64.0142122238198-22398.0355354636i | 3.8999999972866-3791.19212831232i | 162.46935881226-0.0235974787061575i | 3.8398398382641-7906.22302039955i | 0.999999999589634-0.0000202574808801789i | 165.000145791746+0.600590996428033i | 15.1827912253977-3680.12119937045i | 0.0727262449034435-0.000272104868992931i | 0.000125-59.7602778285354i | 0.0015-28.8084500413548i | 89.8362 | 87.0042 | 87.0042 | -90.1638 | 89.8362 | 0.008396 | 87.0042
52.9543 | 8.4279 | -64.0142040333101-22313.2432078289i | 3.89999999726593-3776.84013657662i | 162.469357455775-0.0236871431450375i | 3.83983983825211-7876.29310718455i | 0.99999999958651-0.00002033445930746i | 165.000146901868+0.602873243819689i | 15.182791274088-3666.18965418206i | 0.0727262370772535-0.000273138837819701i | 0.000125-59.5340484444467i | 0.0015-28.6993923504232i | 89.8356 | 86.9713 | 86.9713 | -90.1644 | 89.8356 | 0.0084279 | 86.9713
53.1555 | 8.46 | -64.0141957804368-22228.7718636894i | 3.89999999724512-3762.54247595427i | 162.469356088963-0.0237771482403564i | 3.83983983824001-7846.47649709014i | 0.999999999583361-0.0000204117302527641i | 165.000148020444+0.605164163769802i | 15.182791323149-3652.31084836268i | 0.0727262291914728-0.00027417673538843i | 0.000125-59.3086754776316i | 0.0015-28.5907475098857i | 89.835 | 86.9383 | 86.9383 | -90.165 | 89.835 | 0.00846 | 86.9383
53.3575 | 8.4921 | -64.014187464725-22144.6202878962i | 3.89999999722415-3748.29894076861i | 162.469354711742-0.0238674952858251i | 3.83983983822783-7816.7727611944i | 0.999999999580189-0.0000204892948276596i | 165.000149147537+0.607463789234309i | 15.1827913725838-3638.48458226103i | 0.0727262212456481-0.000275218576624457i | 0.000125-59.0841556860246i | 0.0015-28.4825139568496i | 89.8344 | 86.9054 | 86.9054 | -90.1656 | 89.8344 | 0.0084921 | 86.9054
53.5603 | 8.5244 | -64.0141790856947-22060.787269901i | 3.899999997203-3734.10932612161i | 162.469353324036-0.0239581855800523i | 3.83983983821556-7787.18147219911i | 0.999999999576992-0.0000205671541479389i | 165.000150283213+0.60977215329437i | 15.1827914223948-3624.71065698163i | 0.072726213239322-0.000276264376509781i | 0.000125-58.8604858398333i | 0.0015-28.3746901343391i | 89.8337 | 86.8725 | 86.8725 | -90.1663 | 89.8337 | 0.0085244 | 86.8725
53.7638 | 8.5568 | -64.014170642865-21977.2716037374i | 3.8999999971817-3719.9734278909i | 162.469351925763-0.0240492204265932i | 3.83983983820319-7757.70220442366i | 0.999999999573771-0.0000206453093336347i | 165.000151427537+0.612089289156867i | 15.1827914725852-3610.98887438196i | 0.0727262051720339-0.000277314150083297i | 0.000125-58.6376627214917i | 0.0015-28.2672744912723i | 89.8331 | 86.8395 | 86.8395 | -90.1669 | 89.8331 | 0.0085568 | 86.8395
53.9681 | 8.5893 | -64.0141621357519-21894.072088005i | 3.89999999716025-3705.89104272683i | 162.469350516844-0.0241406011339354i | 3.83983983819072-7728.33453379885i | 0.999999999570526-0.0000207237615090352i | 165.000152580573+0.614415230154864i | 15.1827915231577-3597.3190370695i | 0.0727261970433204-0.000278367912441005i | 0.000125-58.4156831256143i | 0.0015-28.160265482439i | 89.8325 | 86.8066 | 86.8066 | -90.1675 | 89.8325 | 0.0085893 | 86.8066
54.1732 | 8.6219 | -64.0141535638623-21811.1875258501i | 3.89999999713865-3691.86196804957i | 162.469349097197-0.0242323290155266i | 3.83983983817817-7699.07803786091i | 0.999999999567255-0.0000208025118027015i | 165.00015374239+0.6167500097481i | 15.1827915741154-3583.70094839913i | 0.0727261888527123-0.000279425678736207i | 0.000125-58.1945438589504i | 0.0015-28.0536615684788i | 89.8318 | 86.7736 | 86.7736 | -90.1682 | 89.8318 | 0.0086219 | 86.7736
54.3791 | 8.6547 | -64.0141449267059-21728.616724951i | 3.89999999711684-3677.88600204616i | 162.469347666741-0.0243244053897973i | 3.83983983816553-7669.93229574531i | 0.99999999956396-0.0000208815613474829i | 165.000154913053+0.619093661523461i | 15.1827916254611-3570.13441247002i | 0.0727261805997396-0.000280487464179763i | 0.000125-57.9742417403372i | 0.0015-27.9474612158585i | 89.8312 | 86.7407 | 86.7407 | -90.1688 | 89.8312 | 0.0086547 | 86.7407
54.5857 | 8.6876 | -64.0141362237857-21646.358497499i | 3.89999999709488-3663.96294366765i | 162.469346225393-0.0244168315801904i | 3.83983983815277-7640.89688818076i | 0.99999999956064-0.0000209609112805338i | 165.000156092629+0.621446219195456i | 15.1827916771977-3556.61923412299i | 0.0727261722839274-0.000281553284040273i | 0.000125-57.7547736006546i | 0.0015-27.8416628968505i | 89.8306 | 86.7077 | 86.7077 | -90.1694 | 89.8306 | 0.0086876 | 86.7077
54.7931 | 8.7206 | -64.0141274545977-21564.4116601816i | 3.89999999707278-3650.09259262617i | 162.46934477307-0.0245096089151493i | 3.83983983813992-7611.97139748318i | 0.999999999557295-0.0000210405627433294i | 165.000157281188+0.623807716606723i | 15.1827917293282-3543.15521893772i | 0.0727261639047964-0.000282623153644307i | 0.000125-57.53613628278i | 0.0015-27.7362650895104i | 89.8299 | 86.6748 | 86.6748 | -90.1701 | 89.8299 | 0.0087206 | 86.6748
55.0013 | 8.7537 | -64.0141186186416-21482.7750341663i | 3.89999999705048-3636.27474939206i | 162.469343309689-0.0246027387281725i | 3.83983983812698-7583.15540754968i | 0.999999999553924-0.0000211205168816829i | 165.000158478797+0.626178187728505i | 15.1827917818557-3529.74217322979i | 0.0727261554618653-0.000283697088376644i | 0.000125-57.3183266415423i | 0.0015-27.6312662776553i | 89.8293 | 86.6418 | 86.6418 | -90.1707 | 89.8293 | 0.0087537 | 86.6418
55.2104 | 8.787 | -64.0141097154053-21401.4474450825i | 3.89999999702801-3622.509215191i | 162.469341835165-0.0246962223578008i | 3.83983983811394-7554.44850385257i | 0.999999999550527-0.0000212007748457613i | 165.000159685525+0.628557666661136i | 15.1827918347832-3516.37990404804i | 0.0727261469546477-0.00028477510368046i | 0.000125-57.1013415436761i | 0.0015-27.526664950842i | 89.8286 | 86.6089 | 86.6089 | -90.1714 | 89.8286 | 0.008787 | 86.6089
55.4202 | 8.8204 | -64.0141007443797-21320.427723006i | 3.89999999700538-3608.79579200117i | 162.469340349415-0.024790061147672i | 3.8398398381008-7525.85027343339i | 0.999999999547105-0.0000212813377901024i | 165.000160901442+0.630946187634526i | 15.1827918881137-3503.06821917175i | 0.0727261383826545-0.000285857215057575i | 0.000125-56.8851778677787i | 0.0015-27.4224596043455i | 89.828 | 86.576 | 86.576 | -90.172 | 89.828 | 0.0088204 | 86.576
55.6307 | 8.8539 | -64.014091705046-21239.7147024405i | 3.8999999969826-3595.13428255036i | 162.469338852351-0.0248842564464964i | 3.83983983808755-7497.36030489701i | 0.999999999543656-0.0000213622068736311i | 165.000162126617+0.633343785008672i | 15.1827919418502-3489.80692710785i | 0.0727261297453925-0.000286943438068664i | 0.000125-56.6698325042624i | 0.0015-27.3186487391368i | 89.8273 | 86.543 | 86.543 | -90.1727 | 89.8273 | 0.0088539 | 86.543
55.8421 | 8.8876 | -64.0140825968859-21159.3072223024i | 3.89999999695962-3581.52449031319i | 162.469337343889-0.0249788096081179i | 3.83983983807422-7468.97818840566i | 0.999999999540181-0.0000214433832596763i | 165.000163361122+0.635750493274135i | 15.1827919959959-3476.59583708822i | 0.0727261210423646-0.000288033788333479i | 0.000125-56.4553023553122i | 0.0015-27.2152308618618i | 89.8267 | 86.5101 | 86.5101 | -90.1733 | 89.8267 | 0.0088876 | 86.5101
56.0543 | 8.9213 | -64.0140734193766-21079.2041259032i | 3.89999999693646-3567.96621950821i | 162.469335823942-0.0250737219915082i | 3.83983983806076-7440.70351567307i | 0.99999999953668-0.0000215248681159878i | 165.000164605025+0.63816634705255i | 15.1827920505539-3463.43475906685i | 0.0727261122730707-0.000289128281531086i | 0.000125-56.24158433484i | 0.0015-27.1122044848195i | 89.826 | 86.4771 | 86.4771 | -90.174 | 89.826 | 0.0089213 | 86.4771
56.2674 | 8.9552 | -64.0140641719864-20999.4042609324i | 3.89999999691314-3554.45927509515i | 162.469334292421-0.025168994960782i | 3.83983983804722-7412.53587995858i | 0.999999999533152-0.0000216066626147523i | 165.000165858401+0.640591381097114i | 15.1827921055274-3450.32350371728i | 0.072726103437005-0.000290226933400065i | 0.000125-56.0286753684399i | 0.0015-27.0095681259409i | 89.8253 | 86.4442 | 86.4442 | -90.1747 | 89.8253 | 0.0089552 | 86.4442
56.4812 | 8.9893 | -64.0140548541855-20919.9064794425i | 3.89999999688963-3541.00346277208i | 162.469332749239-0.0252646298852474i | 3.83983983803357-7384.47487606128i | 0.999999999529597-0.0000216887679326112i | 165.000167121321+0.643025630293082i | 15.1827921609195-3437.26188242966i | 0.0727260945336599-0.00029132975973876i | 0.000125-55.816572393345i | 0.0015-26.9073203087676i | 89.8247 | 86.4112 | 86.4112 | -90.1753 | 89.8247 | 0.0089893 | 86.4112
56.6958 | 9.0234 | -64.014045465438-20840.7096378314i | 3.89999999686595-3527.59858897263i | 162.469331194307-0.0253606281393899i | 3.83983983801982-7356.52010031424i | 0.999999999526016-0.0000217711852506772i | 165.000168393857+0.645469129658283i | 15.1827922167333-3424.24970730819i | 0.0727260855625232-0.000292436776405497i | 0.000125-55.6052723583833i | 0.0015-26.8054595624303i | 89.824 | 86.3783 | 86.3783 | -90.176 | 89.824 | 0.0090234 | 86.3783
56.9112 | 9.0577 | -64.014036005203-20761.8125968258i | 3.89999999684209-3514.24446086318i | 162.469329627535-0.0254569911029093i | 3.83983983800596-7328.67115057858i | 0.999999999522406-0.0000218539157545509i | 165.000169676083+0.647921914343619i | 15.1827922729721-3411.28679116837i | 0.0727260765230788-0.000293547999318808i | 0.000125-55.3947722239322i | 0.0015-26.7039844216281i | 89.8233 | 86.3453 | 86.3453 | -90.1767 | 89.8233 | 0.0090577 | 86.3453
57.1275 | 9.0921 | -64.014026472937-20683.2142214653i | 3.89999999681804-3500.94088634011i | 162.469328048834-0.0255537201607496i | 3.839839837992-7300.92762623785i | 0.99999999951877-0.0000219369606343384i | 165.000170968072+0.650384019633559i | 15.1827923296392-3398.37294753428i | 0.0727260674148063-0.000294663444457658i | 0.000125-55.1850689618773i | 0.0015-26.602893426607i | 89.8227 | 86.3124 | 86.3124 | -90.1773 | 89.8227 | 0.0090921 | 86.3124
57.3446 | 9.1267 | -64.0140168680898-20604.9133810858i | 3.89999999679379-3487.68767402705i | 162.469326458113-0.0256508167030848i | 3.83983983797793-7273.28912819211i | 0.999999999515105-0.0000220203210846682i | 165.000172269899+0.652855480946666i | 15.1827923867377-3385.50799063596i | 0.0727260582371813-0.000295783127861678i | 0.000125-54.9761595555661i | 0.0015-26.5021851231391i | 89.822 | 86.2795 | 86.2795 | -90.178 | 89.822 | 0.0091267 | 86.2795
57.5625 | 9.1614 | -64.0140071901106-20526.9089493035i | 3.89999999676938-3474.48463327208i | 162.469324855279-0.0257482821253813i | 3.83983983796375-7245.75525885231i | 0.999999999511413-0.0000221039983047084i | 165.000173581639+0.655336333836091i | 15.1827924442711-3372.6917354067i | 0.0727260489896765-0.000296907065631404i | 0.000125-54.7680409997667i | 0.0015-26.4018580625016i | 89.8213 | 86.2465 | 86.2465 | -90.1787 | 89.8213 | 0.0091614 | 86.2465
57.7812 | 9.1962 | -64.0139974384418-20449.1998039986i | 3.89999999674482-3461.33157414502i | 162.469323240242-0.0258461178283867i | 3.83983983794946-7218.32562213449i | 0.999999999507693-0.0000221879934981837i | 165.000174903366+0.657826613990085i | 15.1827925022424-3359.92399748032i | 0.0727260396717597-0.000298035273928487i | 0.000125-54.5607103006245i | 0.0015-26.3019108014561i | 89.8206 | 86.2136 | 86.2136 | -90.1794 | 89.8206 | 0.0091962 | 86.2136
58.0008 | 9.2311 | -64.0139876125227-20371.7848272988i | 3.89999999672002-3448.22830743472i | 162.469321612908-0.0259443252181623i | 3.83983983793507-7190.9998234541i | 0.999999999503944-0.0000222723078733933i | 165.000176235159+0.660326357232535i | 15.1827925606553-3347.20459318868i | 0.0727260302828941-0.000299167768975938i | 0.000125-54.354164475617i | 0.0015-26.2023419022276i | 89.82 | 86.1806 | 86.1806 | -90.18 | 89.82 | 0.0092311 | 86.1806
58.2212 | 9.2662 | -64.0139777117879-20294.6629055636i | 3.89999999669503-3435.17464464626i | 162.469319973182-0.0260429057060972i | 3.83983983792057-7163.77746972036i | 0.999999999500167-0.0000223569426432278i | 165.000177577091+0.662835599523442i | 15.1827926195129-3334.53333955882i | 0.0727260208225407-0.000300304567058368i | 0.000125-54.1484005535138i | 0.0015-26.1031499324841i | 89.8193 | 86.1477 | 86.1477 | -90.1807 | 89.8193 | 0.0092662 | 86.1477
58.4424 | 9.3014 | -64.0139677356666-20217.8329293685i | 3.89999999666987-3422.17039799835i | 162.469318320972-0.0261418607089349i | 3.83983983790595-7136.65816933059i | 0.999999999496361-0.0000224418990251866i | 165.000178929243+0.665354376959466i | 15.1827926788186-3321.91005431057i | 0.0727260112901541-0.000301445684522194i | 0.000125-53.9434155743313i | 0.0015-26.004333465316i | 89.8186 | 86.1147 | 86.1147 | -90.1814 | 89.8186 | 0.0093014 | 86.1147
58.6645 | 9.3367 | -64.0139576835873-20141.2937934883i | 3.89999999664451-3409.21538042051i | 162.469316656181-0.0262411916488051i | 3.83983983789122-7109.64153216452i | 0.999999999492526-0.0000225271782413959i | 165.000180291689+0.667882725774441i | 15.182792738576-3309.33455585365i | 0.0727260016851864-0.000302591137775908i | 0.000125-53.739206589292i | 0.0015-25.9058910792149i | 89.8179 | 86.0818 | 86.0818 | -90.1821 | 89.8179 | 0.0093367 | 86.0818
58.8875 | 9.3722 | -64.0139475549683-20065.0443968818i | 3.89999999661897-3396.30940555048i | 162.469314978715-0.0263408999531963i | 3.83983983787638-7082.72716957877i | 0.999999999488662-0.0000226127815186258i | 165.000181664512+0.670420682339887i | 15.1827927987883-3296.8066632854i | 0.0727259920070843-0.000303740943290281i | 0.000125-53.5357706607811i | 0.0015-25.8078213580543i | 89.8172 | 86.0488 | 86.0488 | -90.1828 | 89.8172 | 0.0093722 | 86.0488
59.1112 | 9.4078 | -64.0139373492299-19989.0836426762i | 3.89999999659321-3383.45228773147i | 162.469313288476-0.0264409870550427i | 3.83983983786144-7055.91469440121i | 0.999999999484769-0.0000226987100883082i | 165.000183047786+0.672968283165543i | 15.1827928594592-3284.32619638778i | 0.072725982255292-0.000304895117598628i | 0.000125-53.3331048623044i | 0.0015-25.7101228910683i | 89.8165 | 86.0159 | 86.0159 | -90.1835 | 89.8165 | 0.0094078 | 86.0159
59.3358 | 9.4436 | -64.0139270657841-19913.4104381503i | 3.89999999656728-3370.64384200953i | 162.469311585368-0.0265414543926911i | 3.83983983784638-7029.20372092536i | 0.999999999480845-0.0000227849651865544i | 165.000184441593+0.675525564899887i | 15.182792920592-3271.89297562512i | 0.072725972429248-0.000306053677297021i | 0.000125-53.1312062784461i | 0.0015-25.6127942728315i | 89.8158 | 85.983 | 85.983 | -90.1842 | 89.8158 | 0.0094436 | 85.983
59.5613 | 9.4795 | -64.0139167040391-19838.0236947197i | 3.89999999654114-3357.88388413086i | 162.469309869292-0.0266423034099535i | 3.8398398378312-7002.59386490492i | 0.999999999476892-0.0000228715480541729i | 165.000185846013+0.678092564330663i | 15.1827929821903-3259.50682214137i | 0.072725962528387-0.000307216639044536i | 0.000125-52.9300720048279i | 0.0015-25.5158341032392i | 89.8151 | 85.95 | 85.95 | -90.1849 | 89.8151 | 0.0094795 | 85.95
59.7877 | 9.5155 | -64.013906263398-19762.9223279208i | 3.89999999651479-3345.17223053919i | 162.46930814015-0.0267435355561016i | 3.8398398378159-6976.08474354816i | 0.999999999472909-0.0000229584599366873i | 165.000187261128+0.68066931838542i | 15.1827930442577-3247.16755775757i | 0.0727259525521389-0.000308384019563492i | 0.000125-52.7296991480651i | 0.0015-25.4192409874867i | 89.8144 | 85.9171 | 85.9171 | -90.1856 | 89.8144 | 0.0095155 | 85.9171
60.0148 | 9.5517 | -64.0138957432607-19688.1052573952i | 3.89999999648827-3332.50869837311i | 162.469306397842-0.0268451522859181i | 3.83983983780049-6949.67597551248i | 0.999999999468896-0.0000230457020843542i | 165.000188687017+0.683255864132017i | 15.1827931067976-3234.87500496922i | 0.0727259424999304-0.000309555835639693i | 0.000125-52.5300848257275i | 0.0015-25.3230135360498i | 89.8137 | 85.8841 | 85.8841 | -90.1863 | 89.8137 | 0.0095517 | 85.8841
60.2429 | 9.588 | -64.0138851430214-19613.571406874i | 3.89999999646152-3319.89310546345i | 162.469304642267-0.0269471550596973i | 3.83983983778496-6923.36718089887i | 0.999999999464852-0.0000231332757521813i | 165.000190123765+0.685852238779194i | 15.1827931698138-3222.62898694387i | 0.0727259323711823-0.000310732104122661i | 0.000125-52.3312261662956i | 0.0015-25.227150364664i | 89.813 | 85.8512 | 85.8512 | -90.187 | 89.813 | 0.009588 | 85.8512
60.4718 | 9.6244 | -64.0138744620716-19539.3197041633i | 3.89999999643457-3307.32527033069i | 162.469302873326-0.0270495453432601i | 3.83983983776932-6897.15798124651i | 0.999999999460777-0.0000232211821999449i | 165.000191571452+0.688458479677075i | 15.1827932333098-3210.42932751839i | 0.0727259221653126-0.000311912841925889i | 0.000125-52.1331203091209i | 0.0015-25.1316500943057i | 89.8123 | 85.8182 | 85.8182 | -90.1877 | 89.8123 | 0.0096244 | 85.8182
60.7016 | 9.661 | -64.0138636997955-19465.349081127i | 3.89999999640742-3294.80501218229i | 162.469301090916-0.0271523246079874i | 3.83983983775355-6871.04799952725i | 0.999999999456671-0.000023309422692209i | 165.000193030163+0.691074624317727i | 15.1827932972893-3198.27585119662i | 0.0727259118817339-0.000313098066027073i | 0.000125-51.9357644043841i | 0.0015-25.0365113511712i | 89.8116 | 85.7853 | 85.7853 | -90.1884 | 89.8116 | 0.009661 | 85.7853
60.9323 | 9.6977 | -64.0138528555751-19391.6584736731i | 3.89999999638009-3282.33215091014i | 162.469299294934-0.0272554943308539i | 3.83983983773765-6845.03686014025i | 0.999999999452534-0.0000233979984983426i | 165.00019449998+0.69370071033568i | 15.182793361756-3186.16838314669i | 0.0727259015198548-0.000314287793468358i | 0.000125-51.7391556130547i | 0.0015-24.9417327666579i | 89.8109 | 85.7523 | 85.7523 | -90.1891 | 89.8109 | 0.0096977 | 85.7523
61.1638 | 9.7345 | -64.0138419287852-19318.2468217373i | 3.89999999635252-3269.90650708794i | 162.469297485278-0.027359055994412i | 3.83983983772165-6819.12418890651i | 0.999999999448365-0.0000234869108925384i | 165.000195980989+0.696336775508485i | 15.1827934267135-3174.10674919861i | 0.0727258910790784-0.000315482041356579i | 0.000125-51.5432911068486i | 0.0015-24.847312977344i | 89.8101 | 85.7194 | 85.7194 | -90.1899 | 89.8101 | 0.0097345 | 85.7194
61.3963 | 9.7715 | -64.013830918798-19245.1130692685i | 3.89999999632474-3257.52790196863i | 162.469295661843-0.0274630110868452i | 3.83983983770553-6793.30961306359i | 0.999999999444165-0.0000235761611538309i | 165.000197473276+0.698982857757255i | 15.1827934921657-3162.09077584178i | 0.0727258805588045-0.00031668082686352i | 0.000125-51.3481680681894i | 0.0015-24.7532506249691i | 89.8094 | 85.6865 | 85.6865 | -90.1906 | 89.8094 | 0.0097715 | 85.6865
61.6296 | 9.8086 | -64.0138198249795-19172.2561642129i | 3.89999999629674-3245.19615748182i | 162.469293824524-0.0275673611019784i | 3.83983983768927-6767.59276126013i | 0.999999999439932-0.0000236657505661154i | 165.000198976925+0.701638995147196i | 15.1827935581162-3150.12029022232i | 0.0727258699584277-0.000317884167226141i | 0.000125-51.1537836901667i | 0.0015-24.6595443564148i | 89.8087 | 85.6535 | 85.6535 | -90.1913 | 89.8087 | 0.0098086 | 85.6535
61.8638 | 9.8459 | -64.0138086466912-19099.6750584997i | 3.89999999626856-3232.91109623123i | 162.469291973216-0.0276721075392914i | 3.83983983767288-6741.97326355058i | 0.999999999435668-0.0000237556804181653i | 165.000200492025+0.704305225888178i | 15.1827936245689-3138.19512014084i | 0.072725859277338-0.000319092079746839i | 0.000125-50.960135176496i | 0.0015-24.5661928236847i | 89.808 | 85.6206 | 85.6206 | -90.192 | 89.808 | 0.0098459 | 85.6206
62.0988 | 9.8833 | -64.0137973832904-19027.3687080253i | 3.89999999624014-3220.67254149212i | 162.469290107812-0.0277772519039596i | 3.83983983765639-6716.45075138988i | 0.999999999431371-0.0000238459520036519i | 165.000202018661+0.706981588335263i | 15.1827936915276-3126.31509404972i | 0.072725848514921-0.000320304581793689i | 0.000125-50.7672197414786i | 0.0015-24.473194683886i | 89.8072 | 85.5876 | 85.5876 | -90.1928 | 89.8072 | 0.0098833 | 85.5876
62.3348 | 9.9209 | -64.0137860341285-18955.3360726384i | 3.89999999621151-3208.48031720878i | 162.469288228204-0.0278827957068564i | 3.83983983763976-6691.0248576281i | 0.999999999427041-0.0000239365666211621i | 165.000203556921+0.709668120989271i | 15.1827937589961-3114.4800410508i | 0.0727258376705574-0.000321521690800694i | 0.000125-50.5750346099607i | 0.0015-24.380548599209i | 89.8065 | 85.5547 | 85.5547 | -90.1935 | 89.8065 | 0.0099209 | 85.5547
62.5717 | 9.9586 | -64.0137745985543-18883.5761161256i | 3.89999999618266-3196.33424799197i | 162.469286334285-0.0279887404645884i | 3.83983983762301-6665.69521650524i | 0.999999999422678-0.0000240275255742177i | 165.000205106894+0.712364862497327i | 15.1827938269784-3102.68979089287i | 0.0727258267436235-0.00032274342426804i | 0.000125-50.3835770172948i | 0.0015-24.2882532369088i | 89.8058 | 85.5217 | 85.5217 | -90.1942 | 89.8058 | 0.0099586 | 85.5217
62.8095 | 9.9964 | -64.0137630759093-18812.0878061957i | 3.89999999615359-3184.2341591164i | 162.469284425945-0.0280950876995041i | 3.83983983760614-6640.46146364591i | 0.999999999418282-0.0000241188301712937i | 165.000206668669+0.715071851653425i | 15.1827938954785-3090.94417396923i | 0.0727258157334907-0.000323969799762339i | 0.000125-50.1928442092995i | 0.0015-24.1963072692854i | 89.805 | 85.4888 | 85.4888 | -90.195 | 89.805 | 0.0099964 | 85.4888
63.0481 | 10.0344 | -64.0137514655295-18740.8701144656i | 3.8999999961243-3172.17987651824i | 162.469282503076-0.0282018389397229i | 3.83983983758912-6615.3232360541i | 0.999999999413853-0.0000242104817258374i | 165.000208242336+0.717789127398962i | 15.1827939645-3079.24302131524i | 0.0727258046395252-0.000325200834916876i | 0.000125-50.002833442219i | 0.0015-24.1047093736655i | 89.8043 | 85.4558 | 85.4558 | -90.1957 | 89.8043 | 0.010034 | 85.4558
63.2877 | 10.0726 | -64.013739766745-18669.9220164444i | 3.89999999609479-3160.17122679257i | 162.469280565565-0.0283089957191533i | 3.83983983757199-6590.28017210796i | 0.999999999409389-0.0000243024815562871i | 165.000209827987+0.720516728823333i | 15.182794034047-3067.58616460591i | 0.0727257934610884-0.000326436547431876i | 0.000125-49.813541982685i | 0.0015-24.0134582323825i | 89.8036 | 85.4229 | 85.4229 | -90.1964 | 89.8036 | 0.010073 | 85.4229
63.5282 | 10.1108 | -64.0137279788882-18599.2424915204i | 3.89999999606506-3148.20803719095i | 162.469278613302-0.028416559577541i | 3.83983983755471-6565.33191155462i | 0.999999999404892-0.0000243948309860912i | 165.000211425711+0.723254695164481i | 15.1827941041238-3055.97343615341i | 0.072725782197538-0.00032767695507476i | 0.000125-49.6249671076757i | 0.0015-23.922552532758i | 89.8028 | 85.39 | 85.39 | -90.1972 | 89.8028 | 0.010111 | 85.39
63.7696 | 10.1492 | -64.0137161012757-18528.8305229448i | 3.8999999960351-3136.29013561888i | 162.469276646175-0.0285245320604268i | 3.83983983753732-6540.47809550495i | 0.999999999400361-0.0000244875313437274i | 165.000213035601+0.726003065809435i | 15.1827941747339-3044.40466890475i | 0.0727257708482253-0.00032892207568037i | 0.000125-49.4371061044788i | 0.0015-23.8319909670831i | 89.8021 | 85.357 | 85.357 | -90.1979 | 89.8021 | 0.010149 | 85.357
64.0119 | 10.1878 | -64.0137041332273-18458.6850978176i | 3.8999999960049-3124.41735063333i | 162.46927466407-0.028632914719249i | 3.83983983751978-6515.7183664285i | 0.999999999395795-0.0000245805839627214i | 165.00021465775+0.728761880294924i | 15.1827942458819-3032.87969643935i | 0.0727257594124975-0.000330171927151262i | 0.000125-49.2499562706504i | 0.0015-23.7417722325992i | 89.8013 | 85.3241 | 85.3241 | -90.1987 | 89.8013 | 0.010188 | 85.3241
64.2552 | 10.2265 | -64.013692074054-18388.8052070737i | 3.89999999597448-3112.58951144032i | 162.469272666873-0.0287417091113006i | 3.83983983750213-6491.05236814822i | 0.999999999391194-0.0000246739901816662i | 165.000216292248+0.731531178307903i | 15.1827943175715-3021.39835296653i | 0.0727257478896973-0.00033142652745794i | 0.000125-49.0635149139773i | 0.0015-23.6518950314796i | 89.8005 | 85.2911 | 85.2911 | -90.1995 | 89.8005 | 0.010227 | 85.2911
64.4994 | 10.2654 | -64.0136799230598-18319.1898454669i | 3.89999999594384-3100.8064478924i | 162.469270654469-0.0288509167997839i | 3.83983983748431-6466.47974583548i | 0.999999999386558-0.0000247677513442417i | 165.000217939195+0.734310999686152i | 15.1827943898071-3009.96047332345i | 0.0727257362791604-0.000332685894639108i | 0.000125-48.877779352438i | 0.0015-23.5623580708105i | 89.7998 | 85.2582 | 85.2582 | -90.2002 | 89.7998 | 0.010265 | 85.2582
64.7445 | 10.3044 | -64.0136676795489-18249.8380115574i | 3.89999999591296-3089.06799048625i | 162.469268626743-0.0289605393538359i | 3.83983983746638-6442.00014600482i | 0.999999999381888-0.0000248618687992337i | 165.000219598681+0.73710138441883i | 15.1827944625927-2998.56589297225i | 0.07272572458022-0.000333950046801955i | 0.000125-48.692746914164i | 0.0015-23.4731600625727i | 89.799 | 85.2252 | 85.2252 | -90.201 | 89.799 | 0.010304 | 85.2252
64.9905 | 10.3436 | -64.0136553428146-18180.7487076953i | 3.89999999588184-3077.37397036021i | 162.469266583578-0.0290705783485208i | 3.83983983744831-6417.61321650901i | 0.999999999377181-0.0000249563439005533i | 165.000221270803+0.739902372647063i | 15.1827945359325-2987.21444799812i | 0.0727257127922025-0.000335219002122386i | 0.000125-48.5084149374019i | 0.0015-23.384299723623i | 89.7983 | 85.1923 | 85.1923 | -90.2017 | 89.7983 | 0.010344 | 85.1923
65.2374 | 10.3829 | -64.0136429121477-18111.9209400083i | 3.89999999585049-3065.7242192919i | 162.469264524856-0.0291810353648819i | 3.8398398374301-6393.31860653386i | 0.999999999372438-0.0000250511780072566i | 165.000222955658+0.742714004664523i | 15.1827946098307-2975.90597510672i | 0.0727257009144298-0.000336492778845299i | 0.000125-48.3247807704743i | 0.0015-23.2957757756754i | 89.7975 | 85.1593 | 85.1593 | -90.2025 | 89.7975 | 0.010383 | 85.1593
65.4853 | 10.4223 | -64.0136303868322-18043.3537183853i | 3.89999999581888-3054.11856969571i | 162.469262450458-0.029291911989958i | 3.83983983741175-6369.11596659325i | 0.99999999936766-0.000025146372483564i | 165.000224653343+0.745536320917998i | 15.1827946842917-2964.64031162186i | 0.072725688946218-0.000337771395284838i | 0.000125-48.1418417717415i | 0.0015-23.2075869452833i | 89.7967 | 85.1264 | 85.1264 | -90.2033 | 89.7967 | 0.010422 | 85.1264
65.7342 | 10.4619 | -64.0136177661484-17975.0460564643i | 3.89999999578704-3042.55685462049i | 162.469260360267-0.0294032098167933i | 3.83983983739327-6345.0049485241i | 0.999999999362845-0.0000252419286988801i | 165.000226363954+0.74836936200797i | 15.1827947593195-2953.41729548318i | 0.0727256768868793-0.000339054869824663i | 0.000125-47.9595953095652i | 0.0015-23.1197319638208i | 89.796 | 85.0935 | 85.0935 | -90.204 | 89.796 | 0.010462 | 85.0935
65.984 | 10.5017 | -64.0136050493711-17906.9969716163i | 3.89999999575495-3031.03890774708i | 162.46925825416-0.0295149304444842i | 3.83983983737464-6320.9852054813i | 0.999999999357994-0.0000253378480278128i | 165.00022808759+0.751213168689228i | 15.1827948349188-2942.23676524381i | 0.0727256647357196-0.00034034322091821i | 0.000125-47.7780387622686i | 0.0015-23.0322095674644i | 89.7952 | 85.0605 | 85.0605 | -90.2048 | 89.7952 | 0.010502 | 85.0605
66.2347 | 10.5416 | -64.0135922357683-17839.2054849327i | 3.89999999572263-3019.56456338595i | 162.469256132018-0.0296270754781716i | 3.83983983735587-6297.05639193279i | 0.999999999353105-0.0000254341318501942i | 165.00022982435+0.754067781871406i | 15.1827949110936-2931.09856006808i | 0.0727256524920401-0.000341636467088948i | 0.000125-47.5971695180999i | 0.0015-22.9450184971752i | 89.7944 | 85.0276 | 85.0276 | -90.2056 | 89.7944 | 0.010542 | 85.0276
66.4864 | 10.5816 | -64.0135793246008-17771.67062121i | 3.89999999569006-3008.13365647481i | 162.469253993718-0.0297396465290722i | 3.83983983733695-6273.21816365455i | 0.999999999348179-0.0000255307815510992i | 165.000231574336+0.756933242619627i | 15.1827949878485-2920.00251972921i | 0.0727256401551356-0.00034293462693065i | 0.000125-47.4169849751941i | 0.0015-22.8581574986802i | 89.7936 | 84.9946 | 84.9946 | -90.2064 | 89.7936 | 0.010582 | 84.9946
66.7391 | 10.6219 | -64.0135663151289-17704.3914089365i | 3.89999999565724-2996.74602257622i | 162.469251839136-0.0298526452145377i | 3.8398398373179-6249.47017772567i | 0.999999999343216-0.0000256277985208662i | 165.000233337646+0.759809592155049i | 15.1827950651879-2908.94848460688i | 0.0727256277242972-0.000344237719107669i | 0.000125-47.2374825415362i | 0.0015-22.7716253224548i | 89.7928 | 84.9617 | 84.9617 | -90.2072 | 89.7928 | 0.010622 | 84.9617
66.9927 | 10.6622 | -64.0135532066004-17637.3668802783i | 3.89999999562418-2985.40149787525i | 162.46924966815-0.0299660731580134i | 3.83983983729869-6225.81209252339i | 0.999999999338215-0.0000257251841551169i | 165.000235114384+0.762696871855474i | 15.1827951431161-2897.93629568513i | 0.0727256151988086-0.000345545762355176i | 0.000125-47.0586596349235i | 0.0015-22.6854207237048i | 89.7921 | 84.9287 | 84.9287 | -90.2079 | 89.7921 | 0.010662 | 84.9287
67.2472 | 10.7027 | -64.0135399982647-17570.596071065i | 3.89999999559088-2974.09991917709i | 162.469247480634-0.0300799319891254i | 3.83983983727934-6202.24356771822i | 0.999999999333176-0.0000258229398547761i | 165.00023690465+0.765595123255959i | 15.1827952216378-2886.96579454988i | 0.0727256025779502-0.000346858775479474i | 0.000125-46.8805136829284i | 0.0015-22.5995424623478i | 89.7913 | 84.8958 | 84.8958 | -90.2087 | 89.7913 | 0.010703 | 84.8958
67.5028 | 10.7434 | -64.0135266893604-17504.0780207762i | 3.8999999955573-2962.84112390475i | 162.469245276462-0.0301942233436494i | 3.83983983725984-6178.76426426901i | 0.999999999328098-0.0000259210670260927i | 165.000238708547+0.768504388049381i | 15.1827953007572-2876.03682338679i | 0.0727255898609959-0.000348176777358224i | 0.000125-46.7030421228614i | 0.0015-22.5139893029964i | 89.7905 | 84.8628 | 84.8628 | -90.2095 | 89.7905 | 0.010743 | 84.8628
67.7593 | 10.7842 | -64.0135132791215-17437.8117725272i | 3.89999999552346-2951.62495009668i | 162.469243055508-0.0303089488635834i | 3.8398398372402-6155.37384441811i | 0.999999999322982-0.0000260195670806587i | 165.000240526181+0.771424708087067i | 15.1827953804792-2865.14922497899i | 0.072725577047213-0.000349499786940726i | 0.000125-46.5262424017348i | 0.0015-22.4287600149397i | 89.7897 | 84.8299 | 84.8299 | -90.2103 | 89.7897 | 0.010784 | 84.8299
68.0168 | 10.8252 | -64.0134997667765-17371.796373056i | 3.89999999548938-2940.45123640444i | 162.469240817643-0.0304241101971176i | 3.8398398372204-6132.07197168647i | 0.999999999317827-0.0000261184414354306i | 165.000242357655+0.774356125379384i | 15.1827954608082-2854.30284270469i | 0.0727255641358654-0.000350827823248219i | 0.000125-46.3501119762253i | 0.0015-22.3438533721256i | 89.7889 | 84.797 | 84.797 | -90.2111 | 89.7889 | 0.010825 | 84.797
68.2752 | 10.8663 | -64.0134861515483-17306.0308727088i | 3.89999999545504-2929.31982209042i | 162.469238562739-0.0305397089987179i | 3.83983983720046-6108.85831086882i | 0.999999999312633-0.000026217691512749i | 165.000244203075+0.77729868209634i | 15.1827955417489-2843.49752053504i | 0.0727255511262095-0.000352160905374108i | 0.000125-46.1746483126372i | 0.0015-22.2592681531436i | 89.7881 | 84.764 | 84.764 | -90.2119 | 89.7881 | 0.010866 | 84.764
68.5347 | 10.9076 | -64.0134724326535-17240.5143254267i | 3.89999999542042-2918.23054702549i | 162.469236290666-0.0306557469290976i | 3.83983983718036-6085.73252802887i | 0.999999999307399-0.0000263173187403598i | 165.000246062547+0.780252420568188i | 15.1827956233059-2832.73310303186i | 0.072725538017497-0.000353499052484271i | 0.000125-45.999848886867i | 0.0015-22.175003141207i | 89.7873 | 84.7311 | 84.7311 | -90.2127 | 89.7873 | 0.010908 | 84.7311
68.7951 | 10.9491 | -64.0134586093021-17175.2457887325i | 3.89999999538554-2907.18325168669i | 162.469234001294-0.0307722256552667i | 3.83983983716011-6062.69429049447i | 0.999999999302125-0.0000264173245514338i | 165.000247936177+0.783217383286046i | 15.1827957054838-2822.00943534537i | 0.0727255248089739-0.000354842283817319i | 0.000125-45.8257111843666i | 0.0015-22.0910571241354i | 89.7865 | 84.6981 | 84.6981 | -90.2135 | 89.7865 | 0.010949 | 84.6981
69.0565 | 10.9907 | -64.0134446807021-17110.2243237163i | 3.8999999953504-2896.17777715498i | 162.469231694491-0.0308891468505587i | 3.83983983713971-6039.74326685282i | 0.999999999296811-0.0000265177103845883i | 165.000249824073+0.786193612902519i | 15.1827957882876-2811.326363212i | 0.0727255114998807-0.000356190618684886i | 0.000125-45.6522327001061i | 0.0015-22.0074288943369i | 89.7856 | 84.6652 | 84.6652 | -90.2144 | 89.7856 | 0.010991 | 84.6652
69.319 | 11.0325 | -64.0134306460471-17045.4489950223i | 3.899999995315-2885.21396511292i | 162.469229370123-0.0310065121946289i | 3.83983983711915-6016.87912694576i | 0.999999999291457-0.0000266184776839073i | 165.000251726347+0.789181152232269i | 15.1827958717219-2800.68373295226i | 0.0727254980894504-0.000357544076471867i | 0.000125-45.4794109385397i | 0.0015-21.9241172487914i | 89.7848 | 84.6322 | 84.6322 | -90.2152 | 89.7848 | 0.011032 | 84.6322
69.5824 | 11.0744 | -64.0134165045341-16980.918870836i | 3.89999999527934-2874.29165784237i | 162.469227028059-0.0311243233735127i | 3.83983983709842-5994.10154186494i | 0.999999999286062-0.0000267196278989619i | 165.000253643103+0.792180044252674i | 15.1827959557913-2790.08139146821i | 0.0727254845769131-0.000358902676636754i | 0.000125-45.3072434135681i | 0.0015-21.8411209890331i | 89.784 | 84.5993 | 84.5993 | -90.216 | 89.784 | 0.011074 | 84.5993
69.8468 | 11.1165 | -64.013402255346-16916.6330228695i | 3.89999999524339-2863.4106982223i | 162.469224668161-0.0312425820796256i | 3.83983983707756-5971.41018394718i | 0.999999999280625-0.0000268211624848321i | 165.000255574456+0.795190332104437i | 15.1827960405011-2779.51918624172i | 0.0727254709614896-0.000360266438711852i | 0.000125-45.1357276485037i | 0.0015-21.7584389211328i | 89.7832 | 84.5663 | 84.5663 | -90.2168 | 89.7832 | 0.011116 | 84.5663
70.1122 | 11.1587 | -64.0133878976657-16852.5905263497i | 3.89999999520717-2852.57092972643i | 162.469222290296-0.0313612900117919i | 3.83983983705652-5948.80472676966i | 0.999999999275148-0.000026923082902127i | 165.000257520513+0.798212059092182i | 15.1827961258557-2768.99696533184i | 0.0727254572423983-0.000361635382303618i | 0.000125-44.9648611760349i | 0.0015-21.6760698556813i | 89.7824 | 84.5334 | 84.5334 | -90.2176 | 89.7824 | 0.011159 | 84.5334
70.3786 | 11.2011 | -64.0133734306659-16788.7904600036i | 3.89999999517067-2841.77219642107i | 162.469219894325-0.031480448875276i | 3.83983983703532-5926.28484514529i | 0.999999999269628-0.000027025390617006i | 165.00025948139+0.801245268685121i | 15.1827962118603-2758.51457737295i | 0.0727254434188488-0.000363009527092892i | 0.000125-44.7946415381898i | 0.0015-21.5940126077717i | 89.7815 | 84.5005 | 84.5005 | -90.2185 | 89.7815 | 0.011201 | 84.5005
70.6461 | 11.2437 | -64.0133588535152-16725.2319060458i | 3.8999999951339-2831.0143429628i | 162.469217480112-0.0316000603818052i | 3.83983983701397-5903.85021511802i | 0.999999999264067-0.0000271280871011997i | 165.000261457197+0.804290004517639i | 15.1827962985199-2748.07187157234i | 0.072725429490046-0.000364388892835207i | 0.000125-44.6250662863018i | 0.0015-21.5122659969832i | 89.7807 | 84.4675 | 84.4675 | -90.2193 | 89.7807 | 0.011244 | 84.4675
70.9145 | 11.2864 | -64.013344165373-16661.9139501652i | 3.89999999509687-2820.2972145963i | 162.469215047517-0.0317201262495757i | 3.83983983699246-5881.50051395815i | 0.999999999258463-0.0000272311738320317i | 165.00026344805+0.807346310389933i | 15.1827963858393-2737.66869770822i | 0.0727254154551882-0.000365773499361058i | 0.000125-44.456132980974i | 0.0015-21.4308288473632i | 89.7799 | 84.4346 | 84.4346 | -90.2201 | 89.7799 | 0.011286 | 84.4346
71.184 | 11.3293 | -64.0133293653964-16598.8356815119i | 3.89999999505952-2809.62065715207i | 162.469212596401-0.0318406482033042i | 3.83983983697078-5859.23542015775i | 0.999999999252817-0.0000273346522924391i | 165.000265454062+0.810414230268656i | 15.1827964738235-2727.30490612741i | 0.0727254013134688-0.000367163366576204i | 0.000125-44.2878391920443i | 0.0015-21.3496999874111i | 89.779 | 84.4016 | 84.4016 | -90.221 | 89.779 | 0.011329 | 84.4016
71.4545 | 11.3723 | -64.0133144527342-16535.9961926839i | 3.89999999502189-2798.98451704426i | 162.469210126622-0.0319616279742388i | 3.83983983694892-5837.05461342595i | 0.999999999247127-0.0000274385239709943i | 165.000267475348+0.813493808287544i | 15.1827965624778-2716.98034774329i | 0.0727253870640738-0.000368558514461934i | 0.000125-44.1201824985498i | 0.0015-21.2688782500608i | 89.7782 | 84.3687 | 84.3687 | -90.2218 | 89.7782 | 0.011372 | 84.3687
71.726 | 11.4156 | -64.0132994265255-16473.3945797136i | 3.89999999498398-2788.3886412684i | 162.469207638038-0.0320830673001718i | 3.83983983692692-5814.9577746844i | 0.999999999241395-0.0000275427903619261i | 165.000269512025+0.81658508874803i | 15.182796651807-2706.69487403363i | 0.0727253727061834-0.000369958963075352i | 0.000125-43.9531604886927i | 0.0015-21.1883624726647i | 89.7774 | 84.3357 | 84.3357 | -90.2226 | 89.7774 | 0.011416 | 84.3357
71.9986 | 11.4589 | -64.0132842859085-16411.0299420563i | 3.8999999949458-2777.83287739929i | 162.469205130505-0.0322049679255073i | 3.83983983690474-5792.94458606266i | 0.999999999235618-0.0000276474529651417i | 165.00027156421+0.819688116119916i | 15.1827967418165-2696.44833703843i | 0.0727253582389713-0.000371364732549678i | 0.000125-43.7867707598055i | 0.0015-21.1081514969762i | 89.7765 | 84.3028 | 84.3028 | -90.2235 | 89.7765 | 0.011459 | 84.3028
72.2722 | 11.5025 | -64.0132690300109-16348.9013825756i | 3.89999999490732-2767.31707358869i | 162.469202603882-0.0323273316012255i | 3.83983983688238-5771.01473089362i | 0.999999999229798-0.0000277525132862478i | 165.000273632022+0.822802935041983i | 15.1827968325113-2686.24058935783i | 0.0727253436616052-0.000372775843094526i | 0.000125-43.6210109183159i | 0.0015-21.0282441691335i | 89.7757 | 84.2698 | 84.2698 | -90.2243 | 89.7757 | 0.011502 | 84.2698
72.5468 | 11.5462 | -64.0132536579569-16287.0080075313i | 3.89999999486853-2756.84107856326i | 162.46920005802-0.0324501600849536i | 3.83983983685987-5749.16789370897i | 0.999999999223933-0.0000278579728365722i | 165.000275715578+0.825929590322658i | 15.1827969238968-2676.07148414993i | 0.072725328973247-0.000374192314996207i | 0.000125-43.455878579713i | 0.0015-20.9486393396428i | 89.7748 | 84.2369 | 84.2369 | -90.2252 | 89.7748 | 0.011546 | 84.2369
72.8225 | 11.5901 | -64.0132381688589-16225.3489265664i | 3.89999999482947-2746.40474162228i | 162.469197492775-0.0325734551409643i | 3.83983983683718-5727.4037602346i | 0.999999999218024-0.0000279638331331859i | 165.000277815001+0.829068126940629i | 15.1827970159781-2665.94087512878i | 0.0727253141730507-0.000375614168617986i | 0.000125-43.2913713685126i | 0.0015-20.869335863362i | 89.774 | 84.2039 | 84.2039 | -90.226 | 89.774 | 0.01159 | 84.2039
73.0992 | 11.6341 | -64.0132225618291-16163.9232526945i | 3.8999999947901-2736.00791263555i | 162.469194907998-0.0326972185402276i | 3.83983983681432-5705.72201738614i | 0.99999999921207-0.0000280700956989248i | 165.000279930409+0.832218590045519i | 15.1827971087605-2655.84861656212i | 0.0727252992601659-0.00037704142440042i | 0.000125-43.1274869182234i | 0.0015-20.790332599484i | 89.7731 | 84.171 | 84.171 | -90.2269 | 89.7731 | 0.011634 | 84.171
73.377 | 11.6783 | -64.0132068359675-16102.7301022864i | 3.89999999475042-2725.65044204118i | 162.46919230354-0.0328214520604104i | 3.83983983679127-5684.12235326445i | 0.99999999920607-0.0000281767620624117i | 165.000282061924+0.835381024958529i | 15.1827972022494-2645.79456326943i | 0.0727252842337339-0.000378474102861608i | 0.000125-42.9642228713125i | 0.0015-20.7116284115202i | 89.7722 | 84.1381 | 84.1381 | -90.2278 | 89.7722 | 0.011678 | 84.1381
73.6558 | 11.7227 | -64.0131909903706-16041.7685950583i | 3.89999999471044-2715.33218084349i | 162.469189679253-0.0329461574859139i | 3.83983983676806-5662.60445715112i | 0.999999999200025-0.0000282838337580778i | 165.00028420967+0.83855547717308i | 15.1827972964502-2635.7785706198i | 0.0727252690928903-0.000379912224597509i | 0.000125-42.8015768791716i | 0.0015-20.6332221672845i | 89.7714 | 84.1051 | 84.1051 | -90.2286 | 89.7714 | 0.011723 | 84.1051
73.9357 | 11.7672 | -64.0131750241253-15981.0378540585i | 3.89999999467017-2705.05298061082i | 162.469187034985-0.0330713366078858i | 3.83983983674468-5641.16801950398i | 0.999999999193933-0.0000283913123261856i | 165.000286373771+0.841741992355479i | 15.1827973913683-2625.80049452983i | 0.072725253836764-0.000381355810282229i | 0.000125-42.6395466020837i | 0.0015-20.5551127388768i | 89.7705 | 84.0722 | 84.0722 | -90.2295 | 89.7705 | 0.011767 | 84.0722
74.2167 | 11.8119 | -64.0131589363138-15920.5370056548i | 3.89999999462958-2694.81269347343i | 162.469184370583-0.0331969912242667i | 3.8398398367211-5619.81273195267i | 0.999999999187796-0.0000284991993128502i | 165.000288554349+0.844940616345568i | 15.182797487009-2615.86019146149i | 0.0727252384644776-0.000382804880668321i | 0.000125-42.4781297091888i | 0.0015-20.4772990026667i | 89.7696 | 84.0392 | 84.0392 | -90.2304 | 89.7696 | 0.011812 | 84.0392
74.4987 | 11.8568 | -64.0131427260121-15860.2651795223i | 3.89999999458869-2684.61117212135i | 162.469181685895-0.0333231231398178i | 3.83983983669735-5598.53828729421i | 0.999999999181611-0.0000286074962700621i | 165.000290751531+0.848151395157392i | 15.1827975833781-2605.95751842021i | 0.0727252229751466-0.000384259456587074i | 0.000125-42.3173238784506i | 0.0015-20.3997798392774i | 89.7688 | 84.0063 | 84.0063 | -90.2312 | 89.7688 | 0.011857 | 84.0063
74.7818 | 11.9019 | -64.0131263922848-15800.2215086304i | 3.8999999945475-2674.44826980227i | 162.469178980766-0.0334497341661066i | 3.83983983667343-5577.34437948859i | 0.99999999917538-0.0000287162047557094i | 165.000292965444+0.85137437497985i | 15.182797680481-2596.09233295273i | 0.0727252073678793-0.000385719558948809i | 0.000125-42.1571267966234i | 0.0015-20.3225541335698i | 89.7679 | 83.9733 | 83.9733 | -90.2321 | 89.7679 | 0.011902 | 83.9733
75.066 | 11.9471 | -64.0131099341947-15740.4051292309i | 3.89999999450598-2664.32384031943i | 162.469176255041-0.0335768261215841i | 3.83983983664932-5556.23070365431i | 0.999999999169101-0.0000288253263336002i | 165.000295196214+0.854609602177365i | 15.1827977783232-2586.26449314501i | 0.0727251916417784-0.000387185208743196i | 0.000125-41.9975361592184i | 0.0015-20.2456207746263i | 89.767 | 83.9404 | 83.9404 | -90.233 | 89.767 | 0.011947 | 83.9404
75.3512 | 11.9925 | -64.0130933507944-15680.8151808451i | 3.89999999446415-2654.23773802951i | 162.469173508562-0.03370440083157i | 3.83983983662502-5535.19695606407i | 0.999999999162774-0.0000289348625734847i | 165.00029744397+0.857857123290559i | 15.1827978769105-2576.4738576203i | 0.0727251757959393-0.000388656427039539i | 0.000125-41.8385496704705i | 0.0015-20.1689786557345i | 89.7661 | 83.9074 | 83.9074 | -90.2339 | 89.7661 | 0.011993 | 83.9074
75.6375 | 12.0381 | -64.0130766411277-15621.4508062514i | 3.89999999442198-2644.18981784054i | 162.469170741171-0.0338324601282986i | 3.83983983660055-5514.24283414034i | 0.999999999156399-0.0000290448150510788i | 165.000299708843+0.861116985036905i | 15.1827979762485-2566.72028553705i | 0.0727251598294495-0.000390133234987067i | 0.000125-41.6801650433061i | 0.0015-20.0926266743718i | 89.7652 | 83.8745 | 83.8745 | -90.2348 | 89.7652 | 0.012038 | 83.8745
75.925 | 12.0838 | -64.0130598042369-15562.3111514739i | 3.89999999437951-2634.17993520982i | 162.469167952711-0.0339610058509475i | 3.83983983657588-5493.36803645104i | 0.999999999149975-0.0000291551853480857i | 165.00030199096+0.86438923431142i | 15.1827980763428-2557.00363658677i | 0.0727251437413917-0.000391615653815274i | 0.000125-41.5223799993087i | 0.0015-20.0165637321895i | 89.7643 | 83.8416 | 83.8416 | -90.2357 | 89.7643 | 0.012084 | 83.8416
76.2135 | 12.1298 | -64.0130428391498-15503.3953657682i | 3.89999999433672-2624.20794614183i | 162.469165143019-0.0340900398456536i | 3.83983983655103-5472.57226270521i | 0.999999999143503-0.000029265975052219i | 165.000304290455+0.867673918187315i | 15.1827981771993-2547.32377099228i | 0.0727251275308391-0.000393103704834168i | 0.000125-41.3651922686876i | 0.0015-19.9407887349966i | 89.7634 | 83.8086 | 83.8086 | -90.2366 | 89.7634 | 0.01213 | 83.8086
76.5031 | 12.1758 | -64.0130257448927-15444.7026016113i | 3.89999999429359-2614.27370718615i | 162.469162311934-0.0342195639655384i | 3.83983983652599-5451.85521374865i | 0.999999999136981-0.0000293771857572257i | 165.000306607459+0.870971083916708i | 15.1827982788238-2537.68054950543i | 0.0727251111968599-0.000394597409434635i | 0.000125-41.2085995902448i | 0.0015-19.8653005927441i | 89.7625 | 83.7757 | 83.7757 | -90.2375 | 89.7625 | 0.012176 | 83.7757
76.7938 | 12.2221 | -64.0130085204817-15386.2320146879i | 3.89999999425014-2604.37707543542i | 162.469159459294-0.0343495800707544i | 3.83983983650075-5431.21659155966i | 0.99999999913041-0.0000294888190629094i | 165.000308942106+0.874280778931258i | 15.1827983812221-2528.07383340524i | 0.0727250947385139-0.000396096789088693i | 0.000125-41.0525997113417i | 0.0015-19.79009821951i | 89.7616 | 83.7427 | 83.7427 | -90.2384 | 89.7616 | 0.012222 | 83.7427
77.0856 | 12.2686 | -64.0129911649251-15327.9827638793i | 3.89999999420636-2594.51790852328i | 162.469156584935-0.0344800900284744i | 3.83983983647532-5410.65609924473i | 0.999999999123788-0.0000296008765751525i | 165.000311294531+0.877603050842884i | 15.1827984844001-2518.5034844959i | 0.0727250781548541-0.000397601865349828i | 0.000125-40.8971903878678i | 0.0015-19.7151805334828i | 89.7607 | 83.7098 | 83.7098 | -90.2393 | 89.7607 | 0.012269 | 83.7098
77.3785 | 12.3152 | -64.0129736772258-15269.9540112501i | 3.89999999416224-2584.69606462229i | 162.46915368869-0.0346110957129548i | 3.8398398364497-5390.17344103428i | 0.999999999117116-0.0000297133599059399i | 165.000313664867+0.880937947444444i | 15.1827985883638-2508.96936510468i | 0.0727250614449271-0.000399112659853307i | 0.000125-40.7423693842077i | 0.0015-19.6405464569464i | 89.7598 | 83.6768 | 83.6768 | -90.2402 | 89.7598 | 0.012315 | 83.6768
77.6726 | 12.362 | -64.0129560563767-15212.1449220377i | 3.89999999411779-2574.91140244195i | 162.469150770394-0.0347425990055355i | 3.8398398364239-5369.76832227839i | 0.999999999110394-0.0000298262706733819i | 165.000316053253+0.8842855167104i | 15.1827986931191-2499.47133808012i | 0.0727250446077711-0.000400629194316457i | 0.000125-40.5881344732096i | 0.0015-19.5661949162646i | 89.7589 | 83.6439 | 83.6439 | -90.2411 | 89.7589 | 0.012362 | 83.6439
77.9677 | 12.409 | -64.0129383013655-15154.5546646386i | 3.89999999407301-2565.16378122658i | 162.469147829879-0.0348746017946951i | 3.83983983639788-5349.44044944257i | 0.99999999910362-0.0000299396105017379i | 165.000318459825+0.88764580679754i | 15.1827987986721-2490.00926678988i | 0.0727250276424176-0.000402151490539009i | 0.000125-40.4344834361521i | 0.0015-19.4921248418654i | 89.758 | 83.6109 | 83.6109 | -90.242 | 89.758 | 0.012409 | 83.6109
78.264 | 12.4561 | -64.012920411169-15097.1824105978i | 3.89999999402787-2555.45306075339i | 162.469144866975-0.0350071059760356i | 3.83983983637168-5329.18953010356i | 0.999999999096794-0.0000300533810214394i | 165.00032088472+0.891018866045637i | 15.1827989050287-2480.58301511888i | 0.072725010547891-0.000403679570403384i | 0.000125-40.2814140627138i | 0.0015-19.4183351682262i | 89.7571 | 83.578 | 83.578 | -90.2429 | 89.7571 | 0.012456 | 83.578
78.5614 | 12.5034 | -64.0129023847588-15040.0273345959i | 3.8999999939824-2545.77910133041i | 162.469141881512-0.0351401134523716i | 3.83983983634526-5309.01527294508i | 0.999999999089917-0.0000301675838691134i | 165.000323328082+0.894404742978181i | 15.1827990121953-2471.19244746738i | 0.0727249933232064-0.00040521345587501i | 0.000125-40.1289241509403i | 0.0015-19.3448248338575i | 89.7561 | 83.5451 | 83.5451 | -90.2439 | 89.7561 | 0.012503 | 83.5451
78.8599 | 12.551 | -64.0128842210972-14983.0886144384i | 3.89999999393659-2536.14176379449i | 162.469138873318-0.0352736261336634i | 3.83983983631865-5288.91738775366i | 0.999999999082987-0.0000302822206876062i | 165.000325790047+0.897803486303048i | 15.1827991201777-2461.83742874885i | 0.0727249759673745-0.000406753169002665i | 0.000125-39.9770115072129i | 0.0015-19.2715927812886i | 89.7552 | 83.5121 | 83.5121 | -90.2448 | 89.7552 | 0.012551 | 83.5121
79.1596 | 12.5986 | -64.0128659191403-14926.3654310424i | 3.89999999389041-2526.54090950928i | 162.46913584222-0.0354076459371563i | 3.83983983629185-5268.89558541448i | 0.999999999076005-0.0000303972931260068i | 165.000328270758+0.90121514491322i | 15.1827992289825-2452.51782438823i | 0.072724958479396-0.000408298731918749i | 0.000125-39.8256739462173i | 0.0015-19.1986379570518i | 89.7543 | 83.4792 | 83.4792 | -90.2457 | 89.7543 | 0.012599 | 83.4792
79.4604 | 12.6465 | -64.0128474778354-14869.8569684261i | 3.89999999384389-2516.97640036327i | 162.469132788045-0.0355421747873273i | 3.83983983626482-5248.94957790719i | 0.999999999068969-0.000030512802839671i | 165.000330770359+0.904639767887472i | 15.1827993386157-2443.23350031988i | 0.072724940858265-0.000409850166839626i | 0.000125-39.6749092909118i | 0.0015-19.1259593116675i | 89.7534 | 83.4462 | 83.4462 | -90.2466 | 89.7534 | 0.012647 | 83.4462
79.7624 | 12.6946 | -64.01282889612-14813.562413696i | 3.899999993797-2507.44809876779i | 162.469129710615-0.0356772146159379i | 3.83983983623761-5229.07907830179i | 0.99999999906188-0.0000306287514902446i | 165.000333288994+0.908077404491088i | 15.1827994490838-2433.98432298571i | 0.0727249231029673-0.000411407496065929i | 0.000125-39.5247153724964i | 0.0015-19.0535557996289i | 89.7524 | 83.4133 | 83.4133 | -90.2476 | 89.7524 | 0.012695 | 83.4133
80.0655 | 12.7428 | -64.0128101729259-14757.4809570363i | 3.89999999374978-2497.95586765503i | 162.469126609754-0.0358127673620482i | 3.83983983621017-5209.28380075446i | 0.999999999054736-0.0000307451407456879i | 165.000335826807+0.91152810417657i | 15.1827995603929-2424.77015933317i | 0.0727249052124821-0.0004129707419829i | 0.000125-39.3750900303809i | 0.0015-18.9814263793873i | 89.7515 | 83.3803 | 83.3803 | -90.2485 | 89.7515 | 0.012743 | 83.3803
80.3697 | 12.7912 | -64.0127913071768-14701.6117916965i | 3.8999999937022-2488.49957047605i | 162.469123485284-0.0359488349720821i | 3.83983983618255-5189.56346050347i | 0.999999999047539-0.0000308619722802994i | 165.000338383943+0.914991916584355i | 15.1827996725497-2415.59087681341i | 0.0727248871857798-0.000414539927060683i | 0.000125-39.2260311121547i | 0.0015-18.9095700133366i | 89.7505 | 83.3474 | 83.3474 | -90.2495 | 89.7505 | 0.012791 | 83.3474
80.6751 | 12.8398 | -64.0127722977865-14645.9541139795i | 3.89999999365423-2479.07907119883i | 162.469120337024-0.0360854193998144i | 3.83983983615469-5169.91777386514i | 0.999999999040286-0.0000309792477747399i | 165.000340960551+0.918468891543512i | 15.1827997855606-2406.4463433794i | 0.0727248690218232-0.000416115073854658i | 0.000125-39.0775364735551i | 0.0015-18.8379856677989i | 89.7496 | 83.3144 | 83.3144 | -90.2504 | 89.7496 | 0.01284 | 83.3144
80.9817 | 12.8886 | -64.0127531436611-14590.5071232315i | 3.89999999360591-2469.69423430634i | 162.469117164795-0.0362225226064048i | 3.83983983612663-5150.34645822964i | 0.999999999032978-0.0000310969689160567i | 165.000343556779+0.921959079072461i | 15.1827998994318-2397.33642748394i | 0.0727248507195677-0.000417696205005763i | 0.000125-38.9296039784371i | 0.0015-18.7666723130095i | 89.7486 | 83.2815 | 83.2815 | -90.2514 | 89.7486 | 0.012889 | 83.2815
81.2894 | 12.9376 | -64.0127338437-14535.2700218286i | 3.89999999355723-2460.34492479455i | 162.469113968413-0.0363601465604584i | 3.83983983609836-5130.84923205705i | 0.999999999025615-0.0000312151373977078i | 165.000346172775+0.92546252937972i | 15.1828000141702-2388.26099807783i | 0.0727248322779602-0.000419283343240818i | 0.000125-38.7822314987418i | 0.0015-18.6956289231017i | 89.7477 | 83.2485 | 83.2485 | -90.2523 | 89.7477 | 0.012938 | 83.2485
81.5983 | 12.9868 | -64.0127143967928-14480.2420151667i | 3.89999999350816-2451.0310081705i | 162.469110747694-0.0364982932380117i | 3.83983983606987-5111.4258148732i | 0.999999999018196-0.0000313337549195866i | 165.000348808689+0.928979292864592i | 15.1828001297821-2379.21992460794i | 0.07272481369594-0.000420876511372847i | 0.000125-38.6354169144669i | 0.0015-18.6248544760926i | 89.7467 | 83.2156 | 83.2156 | -90.2533 | 89.7467 | 0.012987 | 83.2156
81.9084 | 13.0361 | -64.0126948018196-14425.4223116495i | 3.89999999345874-2441.75235045038i | 162.469107502454-0.0366369646225772i | 3.83983983604117-5092.07592726574i | 0.99999999901072-0.000031452823188046i | 165.000351464676+0.932509420117921i | 15.1828002462745-2370.21307701547i | 0.0727247949724374-0.000422475732301397i | 0.000125-38.4891581136351i | 0.0015-18.5543479538679i | 89.7458 | 83.1827 | 83.1827 | -90.2542 | 89.7458 | 0.013036 | 83.1827
82.2196 | 13.0857 | -64.0126750576545-14370.8101226771i | 3.89999999340893-2432.50881815757i | 162.469104232505-0.0367761627051798i | 3.83983983601224-5072.79929088002i | 0.999999999003187-0.0000315723439159227i | 165.000354140886+0.936052961922793i | 15.1828003636539-2361.24032573383i | 0.0727247761063761-0.000424081029012889i | 0.000125-38.3434529922645i | 0.0015-18.4841083421676i | 89.7448 | 83.1497 | 83.1497 | -90.2552 | 89.7448 | 0.013086 | 83.1497
82.5321 | 13.1354 | -64.0126551631589-14316.4046626347i | 3.89999999335874-2423.30027832076i | 162.469100937659-0.0369158894843701i | 3.83983983598309-5053.59562841516i | 0.999999998995597-0.0000316923188225626i | 165.000356837475+0.939609969255274i | 15.182800481927-2352.30154168702i | 0.0727247570966698-0.000425692424580906i | 0.000125-38.198299454338i | 0.0015-18.4141346305715i | 89.7438 | 83.1168 | 83.1168 | -90.2562 | 89.7438 | 0.013135 | 83.1168
82.8457 | 13.1853 | -64.0126351171905-14262.2051488817i | 3.89999999330817-2414.12659847202i | 162.469097617727-0.037056146966265i | 3.83983983595372-5034.46466362003i | 0.999999998987949-0.0000318127496338451i | 165.000359554597+0.943180493285166i | 15.1828006011007-2343.39659628761i | 0.0727247379422253-0.000427309942166568i | 0.000125-38.0536954117732i | 0.0015-18.344425812484i | 89.7428 | 83.0838 | 83.0838 | -90.2572 | 89.7428 | 0.013185 | 83.0838
83.1605 | 13.2354 | -64.0126149185962-14208.2108017399i | 3.89999999325721-2404.98764664487i | 162.469094272518-0.037196937164577i | 3.83983983592414-5015.40612128928i | 0.999999998980243-0.0000319336380822075i | 165.000362292408+0.946764585376709i | 15.1828007211819-2334.52536143497i | 0.072724718641941-0.000428933605018834i | 0.000125-37.9096387843925i | 0.0015-18.2749808851206i | 89.7419 | 83.0509 | 83.0509 | -90.2581 | 89.7419 | 0.013235 | 83.0509
83.4765 | 13.2857 | -64.0125945662153-14154.4208444826i | 3.89999999320588-2395.88329137244i | 162.469090901839-0.037338262100636i | 3.83983983589432-4996.41972725938i | 0.999999998972478-0.0000320549859066711i | 165.000365051065+0.950362297089348i | 15.1828008421775-2325.68770951339i | 0.0727246991947065-0.000430563436474841i | 0.000125-37.7661274998929i | 0.0015-18.2057988494925i | 89.7409 | 83.0179 | 83.0179 | -90.2591 | 89.7409 | 0.013286 | 83.0179
83.7937 | 13.3362 | -64.0125740588742-14100.834503323i | 3.89999999315413-2386.8134016855i | 162.469087505497-0.0374801238033964i | 3.83983983586428-4977.50520840467i | 0.999999998964654-0.0000321767948528647i | 165.000367830728+0.953973680178449i | 15.1828009640943-2316.88351339031i | 0.0727246795994027-0.000432199459960229i | 0.000125-37.6231594938165i | 0.0015-18.136878710393i | 89.7399 | 82.985 | 82.985 | -90.2601 | 89.7399 | 0.013336 | 82.985
84.1122 | 13.3869 | -64.0125533953936-14047.4510074038i | 3.89999999310201-2377.77784711066i | 162.469084083296-0.0376225243095086i | 3.83983983583401-4958.66229263345i | 0.99999999895677-0.000032299066673051i | 165.000370631558+0.957598786596075i | 15.1828010869395-2308.11264641442i | 0.0727246598549021-0.00043384169898949i | 0.000125-37.4807327095203i | 0.0015-18.0682194763827i | 89.7389 | 82.952 | 82.952 | -90.2611 | 89.7389 | 0.013387 | 82.952
84.4318 | 13.4377 | -64.0125325745864-13994.2695887855i | 3.8999999930495-2368.77649766843i | 162.469080635039-0.0377654656633258i | 3.8398398358035-4939.89070888406i | 0.999999998948827-0.000032421803126151i | 165.000373453713+0.961237668491698i | 15.18280121072-2299.37498241382i | 0.0727246399600698-0.000435490177166304i | 0.000125-37.3388450981474i | 0.0015-17.9998201597756i | 89.7379 | 82.9191 | 82.9191 | -90.2621 | 89.7379 | 0.013438 | 82.9191
84.7526 | 13.4888 | -64.0125115952533-13941.2894824355i | 3.89999999299656-2359.80922387138i | 162.469077160528-0.0379089499169344i | 3.83983983577277-4921.19018712096i | 0.999999998940823-0.0000325450059777699i | 165.000376297359+0.964890378212982i | 15.1828013354431-2290.67039569432i | 0.0727246199137599-0.000437144918183848i | 0.000125-37.1974946185967i | 0.0015-17.9316797766244i | 89.7369 | 82.8862 | 82.8862 | -90.2631 | 89.7369 | 0.013489 | 82.8862
85.0747 | 13.5401 | -64.0124904561899-13888.5099262173i | 3.89999999294324-2350.87589672226i | 162.469073659563-0.0380529791301825i | 3.83983983574181-4902.56045833086i | 0.999999998932757-0.0000326686770002219i | 165.000379162656+0.96855696830652i | 15.1828014611159-2281.99876103746i | 0.0727245997148205-0.000438805945825185i | 0.000125-37.0566792374941i | 0.0015-17.8637973467069i | 89.7359 | 82.8532 | 82.8532 | -90.2641 | 89.7359 | 0.01354 | 82.8532
85.398 | 13.5915 | -64.0124691561767-13835.9301608791i | 3.89999999288951-2341.97638771215i | 162.469070131943-0.0381975553707057i | 3.83983983571059-4884.00125451886i | 0.999999998924631-0.0000327928179725562i | 165.000382049772+0.972237491518577i | 15.1828015877456-2273.35995369893i | 0.0727245793620884-0.000440473283963538i | 0.000125-36.9163969291634i | 0.0015-17.7961718935116i | 89.7349 | 82.8203 | 82.8203 | -90.2651 | 89.7349 | 0.013592 | 82.8203
85.7225 | 13.6432 | -64.0124476939907-13783.5494300434i | 3.89999999283536-2333.11056881864i | 162.469066577464-0.0383426807139548i | 3.83983983567915-4865.51230870459i | 0.999999998916443-0.0000329174306805824i | 165.000384958872+0.975932000795891i | 15.1828017153396-2264.75384940655i | 0.0727245588543934-0.000442146956562699i | 0.000125-36.776645675596i | 0.0015-17.7288024442235i | 89.7339 | 82.7873 | 82.7873 | -90.2661 | 89.7339 | 0.013643 | 82.7873
86.0482 | 13.695 | -64.0124260683969-13731.3669801961i | 3.8999999927808-2324.27831250395i | 162.469062995923-0.0384883572432372i | 3.83983983564748-4847.09335491834i | 0.999999998908192-0.000033042516916896i | 165.000387890123+0.979640549286379i | 15.1828018439051-2256.18032435863i | 0.0727245381905558-0.000443826987677319i | 0.000125-36.6374234664236i | 0.0015-17.6616880297106i | 89.7329 | 82.7544 | 82.7544 | -90.2671 | 89.7329 | 0.013695 | 82.7544
86.3752 | 13.747 | -64.0124042781503-13679.3820606749i | 3.89999999272584-2315.4794917131i | 162.469059387113-0.0386345870497438i | 3.83983983561555-4828.7441281973i | 0.999999998899879-0.0000331680784809045i | 165.000390843694+0.983363190339946i | 15.1828019734496-2247.63925522213i | 0.0727245173693863-0.00044551340145327i | 0.000125-36.4987282988879i | 0.0015-17.5948276845095i | 89.7319 | 82.7214 | 82.7214 | -90.2681 | 89.7319 | 0.013747 | 82.7214
86.7034 | 13.7993 | -64.0123823219987-13627.5939236593i | 3.89999999267044-2306.7139798721i | 162.469055750827-0.0387813722325688i | 3.83983983558337-4810.46436458166i | 0.999999998891502-0.000033294117178853i | 165.000393819754+0.987099977509233i | 15.1828021039804-2239.13051913088i | 0.0727244963896876-0.000447206222128001i | 0.000125-36.3605581778123i | 0.0015-17.5282204468116i | 89.7309 | 82.6885 | 82.6885 | -90.2691 | 89.7309 | 0.013799 | 82.6885
87.0329 | 13.8517 | -64.0123601986767-13576.0018241596i | 3.89999999261465-2297.98165088611i | 162.469052086854-0.0389287148987243i | 3.83983983555097-4792.2538011109i | 0.999999998883061-0.0000334206348238506i | 165.000396818475+0.990850964550395i | 15.1828022355051-2230.65399368389i | 0.0727244752502529-0.000448905474030869i | 0.000125-36.222911115573i | 0.0015-17.4618653584495i | 89.7298 | 82.6555 | 82.6555 | -90.2702 | 89.7298 | 0.013852 | 82.6555
87.3636 | 13.9044 | -64.0123379069155-13524.6050200063i | 3.8999999925584-2289.28237913767i | 162.469048394986-0.0390766171632422i | 3.83983983551832-4774.11217581995i | 0.999999998874556-0.0000335476332358959i | 165.000399840031+0.994616205423871i | 15.1828023680315-2222.2095569435i | 0.0727244539498655-0.00045061118158348i | 0.000125-36.0857851320712i | 0.0015-17.3957614648829i | 89.7288 | 82.6226 | 82.6226 | -90.2712 | 89.7288 | 0.013904 | 82.6226
87.6956 | 13.9572 | -64.0123154454309-13473.4027718391i | 3.89999999250174-2280.61603948482i | 162.469044675009-0.0392250811491104i | 3.83983983548541-4756.03922773543i | 0.999999998865987-0.0000336751142419037i | 165.000402884593+0.998395754295145i | 15.1828025015669-2213.79708743361i | 0.0727244324873006-0.000452323369300057i | 0.000125-35.9491782547033i | 0.0015-17.3299078151852i | 89.7278 | 82.5896 | 82.5896 | -90.2722 | 89.7278 | 0.013957 | 82.5896
88.0289 | 14.0102 | -64.0122928129273-13422.3943430963i | 3.89999999244466-2271.98250725935i | 162.469040926709-0.0393741089873347i | 3.83983983545225-4738.03469687192i | 0.999999998857352-0.0000338030796757311i | 165.00040595234+1.00218966553556i | 15.182802636119-2205.41646413809i | 0.0727244108613225-0.000454042061787767i | 0.000125-35.8130885183336i | 0.0015-17.2643034620295i | 89.7268 | 82.5567 | 82.5567 | -90.2732 | 89.7268 | 0.01401 | 82.5567
88.3634 | 14.0635 | -64.0122700081082-13371.5790000048i | 3.89999999238712-2263.38165826501i | 162.469037149871-0.0395237028170206i | 3.83983983541884-4720.09832422819i | 0.999999998848651-0.0000339315313782036i | 165.000409043445+1.00599799372308i | 15.1828027716958-2197.06756649879i | 0.0727243890706883-0.000455767283747109i | 0.000125-35.6775139652656i | 0.0015-17.1989474616752i | 89.7257 | 82.5238 | 82.5238 | -90.2743 | 89.7257 | 0.014063 | 82.5238
88.6991 | 14.1169 | -64.0122470296601-13320.9560115687i | 3.89999999232915-2254.81336877569i | 162.469033344277-0.0396738647853373i | 3.83983983538518-4702.22985178351i | 0.999999998839884-0.0000340604711971422i | 165.000412158086+1.00982079364306i | 15.1828029083049-2188.75027441403i | 0.0727243671141441-0.000457499059972225i | 0.000125-35.5424526452138i | 0.0015-17.1338388739541i | 89.7247 | 82.4908 | 82.4908 | -90.2753 | 89.7247 | 0.014117 | 82.4908
89.0362 | 14.1706 | -64.0122238762596-13270.5246495594i | 3.89999999227075-2246.27751553368i | 162.469029509709-0.0398245970475601i | 3.83983983535126-4684.4290224939i | 0.999999998831051-0.0000341899009873893i | 165.000415296444+1.01365812028906i | 15.1828030459541-2180.46446823679i | 0.0727243449904268-0.000459237415351265i | 0.000125-35.4079026152757i | 0.0015-17.0689767622576i | 89.7236 | 82.4579 | 82.4579 | -90.2764 | 89.7236 | 0.014171 | 82.4579
89.3745 | 14.2244 | -64.0122005465749-13220.2841885048i | 3.89999999221188-2237.77397574786i | 162.469025645945-0.0399759017671321i | 3.83983983531709-4666.69558028845i | 0.99999999882215-0.0000343198226108359i | 165.0004184587+1.01751002886363i | 15.1828031846515-2172.21002877298i | 0.0727243226982628-0.000460982374866755i | 0.000125-35.2738619399042i | 0.0015-17.0043601935221i | 89.7226 | 82.4249 | 82.4249 | -90.2774 | 89.7226 | 0.014224 | 82.4249
89.7142 | 14.2785 | -64.0121770392665-13170.2339056792i | 3.89999999215258-2229.30262709196i | 162.469021752765-0.0401277811156811i | 3.83983983528264-4649.02927006566i | 0.999999998813181-0.0000344502379364481i | 165.000421645034+1.0213765747791i | 15.1828033244051-2163.98683727969i | 0.072724300236371-0.000462733963595952i | 0.000125-35.1403286908788i | 0.0015-16.9399882382169i | 89.7215 | 82.392 | 82.392 | -90.2785 | 89.7215 | 0.014278 | 82.392
90.0551 | 14.3327 | -64.0121533529799-13120.3730810923i | 3.89999999209283-2220.86334770278i | 162.469017829943-0.0402802372730201i | 3.83983983524795-4631.4298376897i | 0.999999998804144-0.0000345811488402941i | 165.00042485563+1.02525781365837i | 15.1828034652227-2155.79477546354i | 0.0727242776034586-0.000464492206711187i | 0.000125-35.0073009472791i | 0.0015-16.8758599703297i | 89.7205 | 82.359 | 82.359 | -90.2795 | 89.7205 | 0.014333 | 82.359
90.3973 | 14.3872 | -64.0121294863536-13070.7009974796i | 3.89999999203263-2212.45601617846i | 162.469013877254-0.0404332724272148i | 3.83983983521298-4613.89702998685i | 0.999999998795038-0.0000347125572055711i | 165.000428090672+1.02915380133573i | 15.1828036071126-2147.63372547899i | 0.0727242547982238-0.000466257129480237i | 0.000125-34.8747767954564i | 0.0015-16.8119744673537i | 89.7194 | 82.3261 | 82.3261 | -90.2806 | 89.7194 | 0.014387 | 82.3261
90.7408 | 14.4418 | -64.0121054380121-13021.2169402913i | 3.89999999197196-2204.0805115767i | 162.46900989447-0.0405868887746096i | 3.83983983517775-4596.43059474176i | 0.999999998785863-0.0000348444649226327i | 165.000431350349+1.03306459385764i | 15.1828037500829-2139.50356992661i | 0.072724231819354-0.000468028757266664i | 0.000125-34.7427543290062i | 0.0015-16.7483308102747i | 89.7183 | 82.2931 | 82.2931 | -90.2817 | 89.7183 | 0.014442 | 82.2931
91.0856 | 14.4967 | -64.0120812065766-12971.920197683i | 3.89999999191082-2195.73671341306i | 162.469005881365-0.0407410885198476i | 3.83983983514225-4579.03028069391i | 0.999999998776618-0.0000349768738890152i | 165.000434634846+1.03699024748357i | 15.1828038941419-2131.40419185135i | 0.072724208665528-0.000469807115530222i | 0.000125-34.6112316487409i | 0.0015-16.6849280835572i | 89.7173 | 82.2602 | 82.2602 | -90.2827 | 89.7173 | 0.014497 | 82.2602
91.4317 | 14.5518 | -64.0120567906481-12922.8100605041i | 3.89999999184924-2187.42450165921i | 162.469001837703-0.0408958738758833i | 3.83983983510647-4561.69583753394i | 0.999999998767303-0.0000351097860094665i | 165.000437944353+1.04093081868676i | 15.1828040392978-2123.33547474097i | 0.0727241853354135-0.000471592229827166i | 0.000125-34.4802068626629i | 0.0015-16.6217653751317i | 89.7162 | 82.2272 | 82.2272 | -90.2838 | 89.7162 | 0.014552 | 82.2272
91.7792 | 14.6071 | -64.0120321888269-12873.8858222892i | 3.89999999178718-2179.14375674119i | 162.468997763256-0.0410512470640719i | 3.83983983507044-4544.42701590007i | 0.999999998757917-0.0000352432031959716i | 165.00044127906+1.04488636415507i | 15.182804185559-2115.29730252424i | 0.0727241618276688-0.000473384125810659i | 0.000125-34.3496780859362i | 0.0015-16.5588417763814i | 89.7151 | 82.1943 | 82.1943 | -90.2849 | 89.7151 | 0.014607 | 82.1943
92.1279 | 14.6626 | -64.0120073996949-12825.1467792466i | 3.89999999172463-2170.8943595377i | 162.468993657787-0.0412072103141386i | 3.83983983503413-4527.2235673745i | 0.999999998748459-0.0000353771273677818i | 165.000444639159+1.0488569407918i | 15.1828043329339-2107.28955956937i | 0.0727241381409412-0.000475182829231104i | 0.000125-34.219643440861i | 0.0015-16.4961563821293i | 89.714 | 82.1614 | 82.1614 | -90.286 | 89.714 | 0.014663 | 82.1614
92.478 | 14.7183 | -64.0119824218263-12776.5922302488i | 3.89999999166162-2162.67619137839i | 162.468989521061-0.0413637658642377i | 3.83983983499753-4510.08524447984i | 0.999999998738929-0.0000355115604514409i | 165.000448024843+1.05284260571647i | 15.1828044814308-2099.31213068227i | 0.0727241142738683-0.000476988365936536i | 0.000125-34.090101056845i | 0.0015-16.433708290625i | 89.7129 | 82.1284 | 82.1284 | -90.2871 | 89.7129 | 0.014718 | 82.1284
92.8294 | 14.7743 | -64.0119572537849-12728.2214768223i | 3.89999999159812-2154.48913404216i | 162.468985352839-0.0415209159609923i | 3.83983983496066-4493.01180067557i | 0.999999998729327-0.000035646504380814i | 165.000451436308+1.0568434162657i | 15.1828046310586-2091.36490110498i | 0.0727240902250769-0.00047880076187298i | 0.000125-33.9610490703775i | 0.0015-16.3714966035316i | 89.7119 | 82.0955 | 82.0955 | -90.2881 | 89.7119 | 0.014774 | 82.0955
93.1822 | 14.8304 | -64.0119318941232-12680.0338231377i | 3.89999999153416-2146.33306975543i | 162.468981152881-0.0416786628595107i | 3.8398398349235-4476.00299035446i | 0.999999998719651-0.0000357819610971149i | 165.000454873748+1.06085942999398i | 15.1828047818258-2083.44775651389i | 0.072724065993184-0.000480620043084826i | 0.000125-33.8324856250026i | 0.0015-16.3095204259131i | 89.7108 | 82.0625 | 82.0625 | -90.2892 | 89.7108 | 0.01483 | 82.0625
93.5363 | 14.8868 | -64.0119063413814-12632.0285759994i | 3.89999999146969-2138.20788119049i | 162.468976920948-0.0418370088234186i | 3.83983983488607-4459.05856883907i | 0.999999998709902-0.0000359179325489338i | 165.000458337364+1.06489070467451i | 15.1828049337409-2075.56058301826i | 0.0727240415767946-0.000482446235715176i | 0.000125-33.7044088712917i | 0.0015-16.2477788662214i | 89.7097 | 82.0296 | 82.0296 | -90.2903 | 89.7097 | 0.014887 | 82.0296
93.8917 | 14.9433 | -64.0118805940918-12584.205044836i | 3.89999999140474-2130.11345146377i | 162.468972656795-0.0419959561249076i | 3.83983983484835-4442.17829237821i | 0.999999998700079-0.0000360544206922656i | 165.000461827352+1.06893729830006i | 15.1828050868128-2067.70326715841i | 0.0727240169745053-0.000484279366006266i | 0.000125-33.5768169668177i | 0.0015-16.1862710362835i | 89.7086 | 81.9966 | 81.9966 | -90.2914 | 89.7086 | 0.014943 | 81.9966
94.2485 | 15.0001 | -64.0118546507704-12536.5625416898i | 3.89999999133928-2122.04966413418i | 162.468968360176-0.0421555070447261i | 3.83983983481034-4425.36191814343i | 0.999999998690181-0.000036191427490538i | 165.000465343915+1.07299926908378i | 15.1828052410502-2059.87569590425i | 0.0727239921849004-0.000486119460299788i | 0.000125-33.4497080761284i | 0.0015-16.1249960512887i | 89.7074 | 81.9637 | 81.9637 | -90.2926 | 89.7074 | 0.015 | 81.9637
94.6067 | 15.0571 | -64.0118285099263-12489.1003812074i | 3.89999999127334-2114.01640320143i | 162.468964030844-0.0423156638722749i | 3.83983983477204-4408.60920422555i | 0.999999998680207-0.0000363289549146397i | 165.000468887255+1.07707667546004i | 15.182805396462-2052.07775665353i | 0.0727239672065538-0.000487966545037298i | 0.000125-33.3230803707197i | 0.0015-16.0639530297755i | 89.7063 | 81.9307 | 81.9307 | -90.2937 | 89.7063 | 0.015057 | 81.9307
94.9662 | 15.1143 | -64.0118021700566-12441.8178806298i | 3.89999999120689-2106.01355310437i | 162.468959668551-0.0424764289055967i | 3.83983983473346-4391.91990963115i | 0.999999998670158-0.0000364670049429488i | 165.000472457576+1.08116957608529i | 15.1828055530574-2044.30933723027i | 0.0727239420380282-0.000489820646760575i | 0.000125-33.1969320290095i | 0.0015-16.0031410936197i | 89.7052 | 81.8978 | 81.8978 | -90.2948 | 89.7052 | 0.015114 | 81.8978
95.327 | 15.1718 | -64.0117756296445-12394.7143597824i | 3.89999999113993-2098.04099871931i | 162.468955273045-0.0426378044513893i | 3.83983983469458-4375.29379427911i | 0.999999998660032-0.0000366055795613614i | 165.000476055082+1.08527802983885i | 15.1828057108449-2036.57032588314i | 0.0727239166778766-0.000491681792112014i | 0.000125-33.0712612363115i | 0.0015-15.9425593680213i | 89.7041 | 81.8648 | 81.8648 | -90.2959 | 89.7041 | 0.015172 | 81.8648
95.6893 | 15.2294 | -64.0117488871646-12347.7891410652i | 3.89999999107248-2090.09862535838i | 162.468950844074-0.0427997928250998i | 3.8398398346554-4358.73061899721i | 0.999999998649828-0.0000367446807633197i | 165.000479679982+1.08940209582385i | 15.1828058698341-2028.86061128388i | 0.0727238911246394-0.000493550007834992i | 0.000125-32.9460661848092i | 0.0015-15.8822069814916i | 89.703 | 81.8319 | 81.8319 | -90.297 | 89.703 | 0.015229 | 81.8319
96.0529 | 15.2873 | -64.0117219410778-12301.0415494433i | 3.89999999100449-2082.18631876787i | 162.468946381383-0.0429623963508973i | 3.83983983461592-4342.23014551859i | 0.999999998639548-0.0000368843105498411i | 165.000483332484+1.09354183336797i | 15.1828060300338-2021.18008252566i | 0.0727238653768471-0.000495425320774257i | 0.000125-32.8213450735297i | 0.0015-15.8220830658414i | 89.7018 | 81.799 | 81.799 | -90.2982 | 89.7018 | 0.015287 | 81.799
96.4179 | 15.3454 | -64.0116947898332-12254.4709124369i | 3.899999990936-2074.30396512659i | 162.468941884715-0.0431256173617424i | 3.83983983457614-4325.7921364784i | 0.999999998629189-0.0000370244709295469i | 165.000487012797+1.09769730202439i | 15.1828061914534-2013.52862912148i | 0.0727238394330181-0.000497307757876302i | 0.000125-32.6970961083181i | 0.0015-15.762186756168i | 89.7007 | 81.766 | 81.766 | -90.2993 | 89.7007 | 0.015345 | 81.766
96.7843 | 15.4037 | -64.0116674318707-12208.0765601117i | 3.89999999086699-2066.45145104425i | 162.468937353811-0.0432894581994076i | 3.83983983453606-4309.41635541037i | 0.999999998618751-0.0000371651639186912i | 165.000490721135+1.10186856157258i | 15.182806354102-2005.90614100263i | 0.0727238132916605-0.000499197346189767i | 0.000125-32.5733175018113i | 0.0015-15.7025171908428i | 89.6996 | 81.7331 | 81.7331 | -90.3004 | 89.6996 | 0.015404 | 81.7331
97.1521 | 15.4622 | -64.0116398656182-12161.8578250697i | 3.89999999079744-2058.6286635598i | 162.468932788412-0.0434539212145204i | 3.83983983449568-4293.10256674339i | 0.999999998608233-0.0000373063915411899i | 165.000494457708+1.10605567201921i | 15.1828065179892-1998.31250851702i | 0.0727237869512704-0.000501094112865804i | 0.000125-32.4500074734124i | 0.0015-15.6430735114991i | 89.6984 | 81.7001 | 81.7001 | -90.3016 | 89.6984 | 0.015462 | 81.7001
97.5212 | 15.521 | -64.0116120894864-12115.8140424386i | 3.89999999072736-2050.8354901398i | 162.468928188254-0.0436190087665532i | 3.83983983445499-4276.85053579813i | 0.999999998597636-0.0000374481558286496i | 165.000498222735+1.11025869359897i | 15.1828066831243-1990.74762242776i | 0.0727237604103323-0.000502998085158465i | 0.000125-32.3271642492651i | 0.0015-15.5838548630196i | 89.6973 | 81.6672 | 81.6672 | -90.3027 | 89.6973 | 0.015521 | 81.6672
97.8918 | 15.58 | -64.01158410188-12069.9445498633i | 3.89999999065677-2043.07181867683i | 162.468923553073-0.0437847232239293i | 3.83983983441398-4260.66002878367i | 0.999999998586957-0.0000375904588203971i | 165.000502016429+1.11447768677547i | 15.1828068495168-1983.21137391136i | 0.07272373366732-0.000504909290425111i | 0.000125-32.2047860622286i | 0.0015-15.5248603935242i | 89.6961 | 81.6342 | 81.6342 | -90.3039 | 89.6961 | 0.01558 | 81.6342
98.2638 | 15.6392 | -64.0115559011869-12024.2486874956i | 3.89999999058561-2035.33753748789i | 162.468918882601-0.0439510669639798i | 3.83983983437267-4244.53081279413i | 0.999999998576198-0.0000377333025635086i | 165.00050583901+1.11871271224208i | 15.1828070171762-1975.7036545564i | 0.0727237067206944-0.000506827756126768i | 0.000125-32.0828711518516i | 0.0015-15.4660892543576i | 89.695 | 81.6013 | 81.6013 | -90.305 | 89.695 | 0.015639 | 81.6013
98.6372 | 15.6986 | -64.0115274857863-11978.7257979854i | 3.89999999051393-2027.63253531274i | 162.468914176571-0.0441180423730595i | 3.83983983433104-4228.46265580533i | 0.999999998565356-0.0000378766891128392i | 165.0005096907+1.12296383092284i | 15.1828071861124-1968.22435636182i | 0.0727236795689054-0.000508753509828542i | 0.000125-31.9614177643471i | 0.0015-15.4075406000773i | 89.6938 | 81.5683 | 81.5683 | -90.3062 | 89.6938 | 0.015699 | 81.5683
99.012 | 15.7583 | -64.0114988540444-11933.3752264708i | 3.89999999044171-2019.95670131233i | 162.468909434712-0.04428565184649i | 3.8398398342891-4212.45532667142i | 0.999999998554432-0.0000380206205310527i | 165.000513571716+1.1272311039733i | 15.1828073563348-1960.77337173535i | 0.0727236522103921-0.000510686579200025i | 0.000125-31.8404241525673i | 0.0015-15.3492135884413i | 89.6927 | 81.5354 | 81.5354 | -90.3073 | 89.6927 | 0.015758 | 81.5354
99.3883 | 15.8181 | -64.0114700043143-11888.1963205685i | 3.89999999036892-2012.30992506723i | 162.468904656751-0.0444538977886713i | 3.83983983424683-4196.50859512162i | 0.999999998543425-0.0000381650988886507i | 165.000517482285+1.13151459278142i | 15.1828075278534-1953.35059349213i | 0.0727236246435798-0.000512626992015641i | 0.000125-31.7198885759787i | 0.0015-15.2911073803958i | 89.6915 | 81.5024 | 81.5024 | -90.3085 | 89.6915 | 0.015818 | 81.5024
99.766 | 15.8782 | -64.0114409349356-11843.1884303648i | 3.89999999029559-2004.69209657597i | 162.468899842414-0.0446227826130502i | 3.83983983420424-4180.62223175682i | 0.999999998532334-0.0000383101262640026i | 165.000521422631+1.13581435896848i | 15.1828077006782-1945.95591485298i | 0.0727235968668829-0.00051457477615509i | 0.000125-31.5998093006361i | 0.0015-15.2332211400635i | 89.6903 | 81.4695 | 81.4695 | -90.3097 | 89.6903 | 0.015878 | 81.4695
100.1451 | 15.9386 | -64.0114116442345-11798.3509084059i | 3.89999999022169-1997.10310625354i | 162.468894991422-0.0447923087422083i | 3.83983983416132-4164.79600804636i | 0.999999998521159-0.0000384557047433761i | 165.000525392981+1.14013046438987i | 15.1828078748187-1938.58922944298i | 0.0727235688787035-0.000516529959603706i | 0.000125-31.4801845991594i | 0.0015-15.1755540347315i | 89.6891 | 81.4366 | 81.4366 | -90.3109 | 89.6891 | 0.015939 | 81.4366
100.5256 | 15.9991 | -64.0113821305283-11753.6831096894i | 3.89999999014724-1989.54284492978i | 162.468890103497-0.0449624786078591i | 3.83983983411809-4149.0296963247i | 0.999999998509898-0.0000386018364209662i | 165.000529393563+1.14446297113612i | 15.1828080502853-1931.25043128987i | 0.072723540677432-0.000518492570452896i | 0.000125-31.3610127507067i | 0.0015-15.1181052348391i | 89.688 | 81.4036 | 81.4036 | -90.312 | 89.688 | 0.015999 | 81.4036
100.9076 | 16.0599 | -64.0113523921205-11709.184391654i | 3.89999999007219-1982.01120384777i | 162.468885178359-0.0451332946509322i | 3.83983983407451-4133.32306978815i | 0.999999998498552-0.0000387485233989262i | 165.000533424607+1.14881194153366i | 15.1828082270879-1923.93941482258i | 0.0727235122614462-0.000520462636900502i | 0.000125-31.242292040951i | 0.0015-15.0608739139661i | 89.6868 | 81.3707 | 81.3707 | -90.3132 | 89.6868 | 0.01606 | 81.3707
101.2911 | 16.121 | -64.0113224272973-11664.8541141706i | 3.89999998999662-1974.50807466235i | 162.468880215723-0.0453047593215243i | 3.83983983403062-4117.67590249163i | 0.999999998487119-0.0000388957677873974i | 165.000537486346+1.15317743814582i | 15.1828084052369-1916.6560748697i | 0.0727234836291107-0.00052244018725121i | 0.000125-31.1240207620553i | 0.0015-15.0038592488206i | 89.6856 | 81.3377 | 81.3377 | -90.3144 | 89.6856 | 0.016121 | 81.3377
101.676 | 16.1822 | -64.0112922343383-11620.6916395334i | 3.89999998992047-1967.03334943848i | 162.468875215304-0.0454768750790155i | 3.83983983398639-4102.08796934538i | 0.999999998475599-0.0000390435717045399i | 165.000541579012+1.15755952377367i | 15.1828085847425-1909.40030665792i | 0.0727234547787792-0.000524425249916983i | 0.000125-31.0061972126472i | 0.0015-14.9470604192275i | 89.6844 | 81.3048 | 81.3048 | -90.3156 | 89.6844 | 0.016182 | 81.3048
102.0623 | 16.2437 | -64.0112618115066-11576.6963324505i | 3.89999998984368-1959.5869206497i | 162.468870176817-0.0456496443920529i | 3.8398398339418-4086.55904611168i | 0.999999998463992-0.0000391919372765622i | 165.000545702841+1.16195826145693i | 15.1828087656146-1902.17200581054i | 0.0727234257087926-0.000526417853417431i | 0.000125-30.8888196977955i | 0.0015-14.8904766081167i | 89.6832 | 81.2718 | 81.2718 | -90.3168 | 89.6832 | 0.016244 | 81.2718
102.4502 | 16.3055 | -64.0112311570498-11532.8675600344i | 3.89999998976634-1952.16868117667i | 162.468865099968-0.0458230697385985i | 3.83983983389689-4071.08890940186i | 0.999999998452296-0.000039340866637753i | 165.000549858072+1.16637371447491i | 15.1828089478642-1894.97106834611i | 0.0727233964174775-0.000528418026380214i | 0.000125-30.7718865289854i | 0.0015-14.8341070015109i | 89.682 | 81.2389 | 81.2389 | -90.318 | 89.682 | 0.016305 | 81.2389
102.8395 | 16.3674 | -64.0112002692049-11489.2046917938i | 3.89999998968844-1944.77852430551i | 162.468859984467-0.0459971536059748i | 3.83983983385166-4055.67733667279i | 0.999999998440511-0.000039490361930511i | 165.000554044943+1.17080594634738i | 15.1828091315016-1887.7973906767i | 0.0727233669031493-0.000530425797541474i | 0.000125-30.6553960240939i | 0.0015-14.7779507885145i | 89.6808 | 81.2059 | 81.2059 | -90.3192 | 89.6808 | 0.016367 | 81.2059
103.2303 | 16.4296 | -64.0111691461969-11445.7070996237i | 3.89999998960992-1937.41634372633i | 162.46885483002-0.0461718984909085i | 3.83983983380606-4040.32410622375i | 0.999999998428637-0.0000396404253053763i | 165.000558263694+1.1752550208355i | 15.182809316537-1880.6508696065i | 0.0727233371641109-0.000532441195746235i | 0.000125-30.5393465073659i | 0.0015-14.7220071613016i | 89.6796 | 81.173 | 81.173 | -90.3204 | 89.6796 | 0.01643 | 81.173
103.6225 | 16.492 | -64.0111377862341-11402.3741577964i | 3.89999998953081-1930.08203353168i | 162.46884963633-0.0463473068995056i | 3.8398398337601-4025.02899719343i | 0.999999998416672-0.0000397910589210606i | 165.00056251457+1.17972100194277i | 15.1828095029815-1873.53140233047i | 0.0727233071986509-0.000534464249948813i | 0.000125-30.4237363093902i | 0.0015-14.6662753151042i | 89.6784 | 81.14 | 81.14 | -90.3216 | 89.6784 | 0.016492 | 81.14
104.0163 | 16.5547 | -64.0111061875151-11359.2052429535i | 3.89999998945109-1922.77548821507i | 162.468844403099-0.0465233813473851i | 3.83983983371382-4009.79178955654i | 0.999999998404616-0.0000399422649444791i | 165.000566797813+1.18420395391589i | 15.1828096908457-1866.43888643263i | 0.0727232770050461-0.000536494989213213i | 0.000125-30.3085637670753i | 0.0015-14.6107544482011i | 89.6771 | 81.1071 | 81.1071 | -90.3229 | 89.6771 | 0.016555 | 81.1071
104.4116 | 16.6176 | -64.0110743482212-11316.1997340954i | 3.89999998937077-1915.49660266938i | 162.468839130026-0.0467001243596133i | 3.83983983366718-3994.61226412072i | 0.999999998392467-0.000040094045550781i | 165.00057111367+1.18870394124572i | 15.1828098801403-1859.37321988478i | 0.0727232465815598-0.000538533442713565i | 0.000125-30.1938272236255i | 0.0015-14.5554437619058i | 89.6759 | 81.0742 | 81.0742 | -90.3241 | 89.6759 | 0.016618 | 81.0742
104.8083 | 16.6808 | -64.0110422665185-11273.3570125734i | 3.89999998928985-1908.2452721854i | 162.468833816805-0.0468775384708083i | 3.83983983362018-3979.49020252343i | 0.999999998380227-0.0000402464029233814i | 165.000575462391+1.19322102866821i | 15.1828100708764-1852.33430104495i | 0.0727232159264411-0.000540579639734508i | 0.000125-30.0795250285172i | 0.0015-14.5003424605557i | 89.6747 | 81.0412 | 81.0412 | -90.3253 | 89.6747 | 0.016681 | 81.0412
105.2066 | 16.7442 | -64.0110099405682-11230.676462081i | 3.8999999892083-1901.0213924503i | 162.468828463136-0.0470556262251517i | 3.83983983357282-3964.4253872287i | 0.999999998367893-0.000040399339253992i | 165.000579844224+1.19775528116534i | 15.1828102630649-1845.32202865589i | 0.072723185037928-0.000542633609671668i | 0.000125-29.9656555374748i | 0.0015-14.4454497515i | 89.6734 | 81.0083 | 81.0083 | -90.3266 | 89.6734 | 0.016744 | 81.0083
105.6064 | 16.8078 | -64.0109773685017-11188.1574686436i | 3.89999998912612-1893.82485954615i | 162.468823068704-0.0472343901763882i | 3.8398398335251-3949.4176015241i | 0.999999998355466-0.0000405528567426531i | 165.000584259424+1.20230676396601i | 15.1828104567167-1838.33630184375i | 0.0727231539142422-0.000544695382031974i | 0.000125-29.8522171124474i | 0.0015-14.3907648450887i | 89.6722 | 80.9753 | 80.9753 | -90.3278 | 89.6722 | 0.016808 | 80.9753
106.0077 | 16.8716 | -64.0109445484527-11145.7994206117i | 3.89999998904331-1886.6555699484i | 162.468817633205-0.0474138328879584i | 3.83983983347701-3934.46662951762i | 0.999999998342944-0.0000407069575977655i | 165.000588708243+1.20687554254701i | 15.1828106518429-1831.37702011647i | 0.0727231225535944-0.000546764986434189i | 0.000125-29.7392081215855i | 0.0015-14.3362869546609i | 89.671 | 80.9424 | 80.9424 | -90.329 | 89.671 | 0.016872 | 80.9424
106.4105 | 16.9358 | -64.0109114785323-11103.6017086505i | 3.89999998895988-1879.51342052443i | 162.468812156323-0.0475939569329327i | 3.83983983342857-3919.57225613451i | 0.999999998330326-0.0000408616440361215i | 165.000593190937+1.211461682634i | 15.1828108484552-1824.44408336247i | 0.0727230909541808-0.00054884245260926i | 0.000125-29.6266269392164i | 0.0015-14.2820152965341i | 89.6697 | 80.9094 | 80.9094 | -90.3303 | 89.6697 | 0.016936 | 80.9094
106.8149 | 17.0001 | -64.0108781568353-11061.5637257318i | 3.8999999888758-1872.398308532i | 162.468806637744-0.0477747648940939i | 3.83983983337973-3904.73426711419i | 0.999999998317612-0.0000410169182829372i | 165.000597707764+1.21606525020236i | 15.1828110465643-1817.53739184911i | 0.0727230591141832-0.000550927810400741i | 0.000125-29.5144719458223i | 0.0015-14.2279490899921i | 89.6684 | 80.8765 | 80.8765 | -90.3316 | 89.6684 | 0.017 | 80.8765
107.2208 | 17.0647 | -64.0108445814475-11019.6848671251i | 3.89999998879113-1865.31013161787i | 162.46880107715-0.04795625936397i | 3.83983983333056-3889.95244900725i | 0.999999998304802-0.000041172782571885i | 165.000602258986+1.22068631147825i | 15.1828112461822-1810.65684622136i | 0.07272302703177-0.000553021089765261i | 0.000125-29.4027415280159i | 0.0015-14.1740875572745i | 89.6672 | 80.8435 | 80.8435 | -90.3328 | 89.6672 | 0.017065 | 80.8435
107.6282 | 17.1296 | -64.010810750437-10977.964530389i | 3.89999998870576-1858.24878781619i | 162.468795474222-0.0481384429448835i | 3.83983983328099-3875.2265891722i | 0.999999998291894-0.0000413292391451246i | 165.000606844862+1.22532493293946i | 15.1828114473198-1803.80234750019i | 0.0727229947050962-0.000555122320772912i | 0.000125-29.2914340785174i | 0.0015-14.120429923565i | 89.6659 | 80.8106 | 80.8106 | -90.3341 | 89.6659 | 0.01713 | 80.8106
108.0372 | 17.1947 | -64.0107766618596-10936.4021153626i | 3.89999998861978-1851.2141755472i | 162.468789828637-0.0483213182489352i | 3.83983983323106-3860.55647577267i | 0.999999998278888-0.0000414862902533365i | 165.000611465656+1.22998118131647i | 15.1828116499892-1796.97379708137i | 0.0727229621323026-0.000557231533607703i | 0.000125-29.1805479961321i | 0.0015-14.0669754169804i | 89.6647 | 80.7776 | 80.7776 | -90.3353 | 89.6647 | 0.017195 | 80.7776
108.4478 | 17.26 | -64.0107423137519-10894.9970241565i | 3.89999998853312-1844.20619361561i | 162.46878414007-0.0485048878981218i | 3.83983983318074-3845.94189777411i | 0.999999998265782-0.0000416439381557534i | 165.000616121637+1.2346551235933i | 15.1828118542017-1790.17109673392i | 0.0727229293115149-0.00055934875856794i | 0.000125-29.0700816857264i | 0.0015-14.0137232685599i | 89.6634 | 80.7447 | 80.7447 | -90.3366 | 89.6634 | 0.01726 | 80.7447
108.8599 | 17.3256 | -64.0107077041393-10853.7486611446i | 3.89999998844579-1837.22474120926i | 162.468778408194-0.0486891545242871i | 3.83983983313-3831.38264494091i | 0.999999998252577-0.0000418021851201933i | 165.000620813069+1.23934682700856i | 15.1828120599691-1783.39414859868i | 0.0727228962408457-0.000561474026066721i | 0.000125-28.9600335582052i | 0.0015-13.9606727122533i | 89.6621 | 80.7117 | 80.7117 | -90.3379 | 89.6621 | 0.017326 | 80.7117
109.2735 | 17.3914 | -64.0106728310327-10812.6564329557i | 3.89999998835783-1830.26971789762i | 162.468772632681-0.0488741207692382i | 3.83983983307894-3816.87850783338i | 0.999999998239272-0.0000419610334230917i | 165.000625540225+1.24405635905638i | 15.1828122673034-1776.64285518702i | 0.0727228629183927-0.000563607366632323i | 0.000125-28.8504020304893i | 0.0015-13.9078229849107i | 89.6608 | 80.6788 | 80.6788 | -90.3392 | 89.6608 | 0.017391 | 80.6788
109.6888 | 17.4575 | -64.0106376924244-10771.7197484641i | 3.89999998826917-1823.34102363033i | 162.468766813198-0.0490597892847163i | 3.83983983302744-3802.42927780457i | 0.999999998225865-0.0000421204853495348i | 165.000630303375+1.24878378748739i | 15.1828124762163-1769.91711937927i | 0.0727228293422388-0.000565748810908644i | 0.000125-28.7411855254925i | 0.0015-13.8551733262708i | 89.6595 | 80.6459 | 80.6459 | -90.3405 | 89.6595 | 0.017458 | 80.6459
110.1056 | 17.5238 | -64.0106022862936-10730.9380187819i | 3.89999998817986-1816.43855873582i | 162.468760949408-0.0492461627324671i | 3.83983983297559-3788.03474699753i | 0.999999998212356-0.0000422805431932918i | 165.000635102795+1.25352918030971i | 15.1828126867202-1763.21684442352i | 0.0727227955104527-0.000567898389655654i | 0.000125-28.6323824720985i | 0.0015-13.8027229789508i | 89.6582 | 80.6129 | 80.6129 | -90.3418 | 89.6582 | 0.017524 | 80.6129
110.524 | 17.5904 | -64.0105666106042-10690.3106572503i | 3.89999998808984-1809.56222391978i | 162.468755040976-0.0494332437842877i | 3.8398398329233-3773.69470834203i | 0.999999998198744-0.0000424412092568486i | 165.000639938759+1.25829260578987i | 15.1828128988268-1756.541933934i | 0.0727227614210892-0.000570056133749816i | 0.000125-28.523991305139i | 0.0015-13.7504711884348i | 89.6569 | 80.58 | 80.58 | -90.3431 | 89.6569 | 0.01759 | 80.58
110.944 | 17.6573 | -64.0105306633053-10649.8370794313i | 3.89999998799917-1802.71192026386i | 162.468749087563-0.049621035122026i | 3.83983983287066-3759.40895555185i | 0.999999998185028-0.0000426024858514404i | 165.000644811547+1.26307413245387i | 15.1828131125485-1749.89229188993i | 0.0727227270721867-0.000572222074184528i | 0.000125-28.4160104653706i | 0.0015-13.6984172030631i | 89.6556 | 80.547 | 80.547 | -90.3444 | 89.6556 | 0.017657 | 80.547
111.3656 | 17.7244 | -64.0104944423276-10609.5167030987i | 3.89999998790777-1795.88754922412i | 162.468743088825-0.049809539437664i | 3.83983983281759-3745.1772831216i | 0.999999998171208-0.0000427643752970849i | 165.000649721439+1.26787382908812i | 15.1828133278976-1743.26782263395i | 0.0727226924617694-0.000574396242070554i | 0.000125-28.3084383994527i | 0.0015-13.6465602740219i | 89.6543 | 80.5141 | 80.5141 | -90.3457 | 89.6543 | 0.017724 | 80.5141
111.7888 | 17.7917 | -64.0104579455888-10569.3489482305i | 3.89999998781569-1789.0890126297i | 162.468737044417-0.0499987594333014i | 3.83983983276411-3730.99948632392i | 0.999999998157283-0.000042926879922616i | 165.000654668717+1.27269176474045i | 15.1828135448865-1736.66843087086i | 0.0727226575878472-0.000576578668636499i | 0.000125-28.2012735599249i | 0.0015-13.5948996553316i | 89.653 | 80.4811 | 80.4811 | -90.347 | 89.653 | 0.017792 | 80.4811
112.2135 | 17.8593 | -64.0104211709904-10529.3332370002i | 3.89999998772292-1782.31621268137i | 162.468730953991-0.0501886978212475i | 3.83983983271022-3716.87536120644i | 0.999999998143252-0.0000430900020657173i | 165.000659653665+1.27752800872107i | 15.1828137635276-1730.09402166618i | 0.072722622448414-0.000578769385229215i | 0.000125-28.0945144051852i | 0.0015-13.543434603837i | 89.6517 | 80.4482 | 80.4482 | -90.3483 | 89.6517 | 0.017859 | 80.4482
112.64 | 17.9272 | -64.0103841164148-10489.4689937682i | 3.89999998762943-1775.56905195012i | 162.468724817198-0.0503793573240366i | 3.83983983265593-3702.80470458888i | 0.999999998129114-0.0000432537440729556i | 165.000664676572+1.28238263060361i | 15.1828139838336-1723.54450044485i | 0.0727225870414477-0.000580968423314232i | 0.000125-27.9881593994672i | 0.0015-13.4921643791961i | 89.6504 | 80.4152 | 80.4152 | -90.3496 | 89.6504 | 0.017927 | 80.4152
113.068 | 17.9953 | -64.0103467797334-10449.7556450742i | 3.89999998753522-1768.84743337578i | 162.468718633685-0.0505707406744413i | 3.83983983260124-3688.7873140601i | 0.999999998114868-0.0000434181082998142i | 165.000669737725+1.2872557002261i | 15.182814205817-1717.01977298978i | 0.0727225513649131-0.000583175814476283i | 0.000125-27.8822070128186i | 0.0015-13.4410882438694i | 89.649 | 80.3823 | 80.3823 | -90.351 | 89.649 | 0.017995 | 80.3823
113.4976 | 18.0637 | -64.0103091587974-10410.1926196285i | 3.89999998744033-1762.15126026563i | 162.468712403096-0.0507628506155565i | 3.83983983254613-3674.82298797528i | 0.999999998100514-0.0000435830971107279i | 165.000674837416+1.29214728769197i | 15.1828144294908-1710.5197454406i | 0.0727225154167568-0.000585391590419653i | 0.000125-27.7766557210785i | 0.0015-13.3902054631095i | 89.6477 | 80.3493 | 80.3493 | -90.3523 | 89.6477 | 0.018064 | 80.3493
113.9289 | 18.1324 | -64.0102712514429-10370.7793483034i | 3.89999998734468-1755.48043629294i | 162.468706125071-0.050955689900811i | 3.83983983249057-3660.91152545283i | 0.99999999808605-0.000043748712879116i | 165.000679975939+1.29705746337107i | 15.1828146548676-1704.04432429221i | 0.0727224791949119-0.000587615782968707i | 0.000125-27.6715040058562i | 0.0015-13.3395153049507i | 89.6464 | 80.3164 | 80.3164 | -90.3536 | 89.6464 | 0.018132 | 80.3164
114.3619 | 18.2013 | -64.0102330554924-10331.5152641262i | 3.89999998724833-1748.8348654957i | 162.468699799252-0.0511492612940165i | 3.83983983243463-3647.05272637176i | 0.999999998071476-0.0000439149579874166i | 165.000685153589+1.30198629790069i | 15.1828148819608-1697.59341639352i | 0.0727224426972949-0.000589848424068294i | 0.000125-27.5667503545091i | 0.0015-13.289017040198i | 89.645 | 80.2834 | 80.2834 | -90.355 | 89.645 | 0.018201 | 80.2834
114.7964 | 18.2704 | -64.0101945687441-10292.3998022696i | 3.89999998715123-1742.21445227511i | 162.468693425273-0.0513435675693543i | 3.83983983237822-3633.24639136855i | 0.999999998056792-0.0000440818348271214i | 165.000690370665+1.30693386218654i | 15.1828151107829-1691.16692894605i | 0.0727224059218061-0.000592089545784215i | 0.000125-27.4623932601206i | 0.0015-13.2387099424168i | 89.6437 | 80.2505 | 80.2505 | -90.3563 | 89.6437 | 0.01827 | 80.2505
115.2327 | 18.3398 | -64.0101557889898-10253.4324000451i | 3.89999998705339-1735.61910139434i | 162.468687002769-0.0515386115115136i | 3.83983983232142-3619.49232183447i | 0.999999998041995-0.0000442493457988098i | 165.000695627465+1.31190022740382i | 15.1828153413475-1684.76476950262i | 0.072722368866331-0.000594339180303697i | 0.000125-27.3584312214789i | 0.0015-13.1885932879227i | 89.6423 | 80.2176 | 80.2176 | -90.3577 | 89.6423 | 0.01834 | 80.2176
115.6706 | 18.4095 | -64.0101167139941-10214.6124968929i | 3.8999999869548-1729.04871797701i | 162.468680531368-0.0517343959156521i | 3.83983983226417-3605.79031991256i | 0.999999998027086-0.000044417493312183i | 165.000700924294+1.31688546499821i | 15.1828155736677-1678.38684596602i | 0.0727223315287375-0.000596597359935803i | 0.000125-27.2548627430554i | 0.0015-13.1386663557708i | 89.641 | 80.1846 | 80.1846 | -90.359 | 89.641 | 0.01841 | 80.1846
116.1101 | 18.4795 | -64.010077341514-10175.9395343763i | 3.89999998685547-1722.50320750598i | 162.468674010701-0.0519309235874619i | 3.83983983220648-3592.14018849497i | 0.999999998012064-0.0000445862797860995i | 165.000706261455+1.32188964668693i | 15.1828158077571-1672.03306658766i | 0.0727222939068782-0.000598864117111943i | 0.000125-27.1516863349824i | 0.0015-13.0889284277453i | 89.6396 | 80.1517 | 80.1517 | -90.3604 | 89.6396 | 0.018479 | 80.1517
116.5513 | 18.5497 | -64.010037669282-10137.4129561716i | 3.89999998675541-1715.98247582189i | 162.46866744039-0.0521281973431853i | 3.83983983214837-3578.54173121998i | 0.999999997996927-0.0000447557076486092i | 165.000711639255+1.32691284445968i | 15.1828160436287-1665.70333996632i | 0.0727222559985895-0.000601139484386289i | 0.000125-27.0489005130329i | 0.0015-13.0393787883496i | 89.6382 | 80.1187 | 80.1187 | -90.3618 | 89.6382 | 0.01855 | 80.1187
116.9942 | 18.6202 | -64.0099976950168-10099.0322080609i | 3.89999998665453-1709.48642912179i | 162.468660820059-0.0523262200096995i | 3.83983983208978-3564.99475246914i | 0.999999997981674-0.0000449257793369887i | 165.000717058005+1.33195513057984i | 15.1828162812963-1659.39757504672i | 0.0727222178016907-0.000603423494436268i | 0.000125-26.9465037985983i | 0.0015-12.9900167247954i | 89.6369 | 80.0858 | 80.0858 | -90.3631 | 89.6369 | 0.01862 | 80.0858
117.4388 | 18.691 | -64.0099574164219-10060.7967379247i | 3.89999998655293-1703.0149739579i | 162.468654149329-0.0525249944245323i | 3.83983983203077-3551.49905736472i | 0.999999997966306-0.0000450964972977762i | 165.000722518017+1.33701657758536i | 15.1828165207738-1653.11568111836i | 0.0727221793139844-0.000605716180063007i | 0.000125-26.8444947186673i | 0.0015-12.9408415269928i | 89.6355 | 80.0528 | 80.0528 | -90.3645 | 89.6355 | 0.018691 | 80.0528
117.8851 | 18.762 | -64.0099168311772-10022.7059957328i | 3.89999998645055-1696.56801723616i | 162.468647427811-0.0527245234358661i | 3.83983983197133-3538.05445176656i | 0.999999997950821-0.0000452678639868067i | 165.000728019603+1.34209725828986i | 15.1828167620748-1646.85756781406i | 0.0727221405332579-0.000608017574191805i | 0.000125-26.7428718058052i | 0.0015-12.8918524875402i | 89.6341 | 80.0199 | 80.0199 | -90.3659 | 89.6341 | 0.018762 | 80.0199
118.333 | 18.8333 | -64.0098759369519-9984.75943353706i | 3.89999998634735-1690.14546621491i | 162.468640655124-0.0529248099026523i | 3.83983983191139-3524.66074226947i | 0.999999997935217-0.0000454398818692476i | 165.00073356308+1.34719724578369i | 15.182817005213-1640.62314510874i | 0.07272210145728-0.000610327709872603i | 0.000125-26.6416335981324i | 0.0015-12.8430489017136i | 89.6327 | 79.9869 | 79.9869 | -90.3673 | 89.6327 | 0.018833 | 79.9869
118.7827 | 18.9049 | -64.009834731391-9946.95650546362i | 3.89999998624339-1683.74722850362i | 162.468633830875-0.0531258566945499i | 3.83983983185103-3511.31773620049i | 0.999999997919495-0.0000456125534196336i | 165.000739148769+1.35231661343499i | 15.1828172502027-1634.41232331818i | 0.0727220620838034-0.000612646620280439i | 0.000125-26.540778639303i | 0.0015-12.7944300674573i | 89.6313 | 79.954 | 79.954 | -90.3687 | 89.6313 | 0.018905 | 79.954
119.2341 | 18.9767 | -64.0097932121267-9909.29666770479i | 3.89999998613866-1677.3732120615i | 162.468626954673-0.0533276666920861i | 3.8398398317902-3498.02524161599i | 0.999999997903653-0.0000457858811219029i | 165.00074477699+1.35745543489068i | 15.1828174970579-1628.22501309761i | 0.0727220224105632-0.000614974338715926i | 0.000125-26.4403054784847i | 0.0015-12.7459952853729i | 89.6299 | 79.921 | 79.921 | -90.3701 | 89.6299 | 0.018977 | 79.921
119.6872 | 19.0488 | -64.0097513767708-9871.77937851112i | 3.89999998603311-1671.02332519616i | 162.468620026123-0.0535302427866183i | 3.83983983172893-3484.78306729895i | 0.999999997887691-0.0000459598674694325i | 165.000750448067+1.36261378407759i | 15.1828177457927-1622.06112544047i | 0.0727219824352776-0.000617310898605724i | 0.000125-26.3402126703374i | 0.0015-12.6977438587098i | 89.6285 | 79.8881 | 79.8881 | -90.3715 | 89.6285 | 0.019049 | 79.8881
120.142 | 19.1212 | -64.0097092229173-9834.40409818393i | 3.89999998592678-1664.69747656236i | 162.468613044825-0.0537335878803451i | 3.83983983166717-3471.59102275627i | 0.999999997871607-0.0000461345149650743i | 165.000756162325+1.36779173520352i | 15.1828179964216-1615.92057167719i | 0.0727219421556479-0.000619656333503033i | 0.000125-26.2404987749925i | 0.0015-12.649675093355i | 89.6271 | 79.8551 | 79.8551 | -90.3729 | 89.6271 | 0.019121 | 79.8551
120.5985 | 19.1938 | -64.0096667481413-9797.17028906727i | 3.89999998581958-1658.39557516063i | 162.468606010379-0.0539377048864525i | 3.83983983160492-3458.44891821592i | 0.9999999978554-0.000046309826121191i | 165.000761920095+1.37298936275825i | 15.1828182489587-1609.80326347382i | 0.0727219015693567-0.00062201067708801i | 0.000125-26.141162358032i | 0.0015-12.6017882978233i | 89.6257 | 79.8222 | 79.8222 | -90.3743 | 89.6257 | 0.019194 | 79.8222
121.0568 | 19.2668 | -64.0096239499988-9760.07741554042i | 3.89999998571164-1652.11753033603i | 162.468598922379-0.0541425967290547i | 3.83983983154221-3445.35656462439i | 0.99999999783907-0.0000464858034596925i | 165.000767721708+1.37820674151465i | 15.1828185034189-1603.70911283088i | 0.0727218606740696-0.000624373963168299i | 0.000125-26.0422019904682i | 0.0015-12.554082783247i | 89.6242 | 79.7893 | 79.7893 | -90.3758 | 89.6242 | 0.019267 | 79.7893
121.5168 | 19.34 | -64.0095808260311-9723.12494400996i | 3.89999998560281-1645.86325177674i | 162.468591780419-0.054348266343292i | 3.83983983147903-3432.31377364369i | 0.999999997822616-0.0000466624495120715i | 165.000773567497+1.38344394652979i | 15.1828187598165-1597.6380320819i | 0.072721819467435-0.00062674622567952i | 0.000125-25.943616248723i | 0.0015-12.5065578633662i | 89.6228 | 79.7563 | 79.7563 | -90.3772 | 89.6228 | 0.01934 | 79.7563
121.9786 | 19.4135 | -64.0095373737561-9686.31234290231i | 3.89999998549318-1639.63264951289i | 162.468584584087-0.0545547166753247i | 3.83983983141535-3419.32035764895i | 0.999999997806036-0.0000468397668194409i | 165.000779457799+1.38870105314597i | 15.1828190181665-1591.58993389239i | 0.0727217779470827-0.000629127498685692i | 0.000125-25.8454037146075i | 0.0015-12.459212854519i | 89.6214 | 79.7234 | 79.7234 | -90.3786 | 89.6214 | 0.019413 | 79.7234
122.4421 | 19.4873 | -64.0094935906751-9649.63908265581i | 3.89999998538274-1633.42563391517i | 162.468577332968-0.0547619506824444i | 3.83983983135124-3406.37612972551i | 0.99999999778933-0.0000470177579325692i | 165.000785392952+1.3939781369918i | 15.1828192784838-1585.56473125842i | 0.0727217361106246-0.000631517816379755i | 0.000125-25.7475629753014i | 0.0015-12.4120470756316i | 89.6199 | 79.6904 | 79.6904 | -90.3801 | 89.6199 | 0.019487 | 79.6904
122.9074 | 19.5613 | -64.0094494742728-9613.10463571362i | 3.89999998527145-1627.24211569358i | 162.468570026649-0.0549699713330465i | 3.83983983128659-3393.4809036663i | 0.999999997772497-0.0000471964254119185i | 165.000791373298+1.39927527398333i | 15.1828195407833-1579.56233750541i | 0.0727216939556544-0.000633917213084052i | 0.000125-25.6500926233327i | 0.0015-12.3650598482084i | 89.6185 | 79.6575 | 79.6575 | -90.3815 | 89.6185 | 0.019561 | 79.6575
123.3744 | 19.6356 | -64.0094050220089-9576.70847651526i | 3.89999998515929-1621.08200589612i | 162.468562664706-0.0551787816066979i | 3.83983983122147-3380.63449396915i | 0.999999997755536-0.0000473757718276803i | 165.000797399181+1.4045925403251i | 15.18281980508-1573.58266628692i | 0.0727216514797479-0.000636325723250797i | 0.000125-25.5529912565578i | 0.0015-12.3182504963224i | 89.617 | 79.6245 | 79.6245 | -90.383 | 89.617 | 0.019636 | 79.6245
123.8432 | 19.7103 | -64.0093602313275-9540.45008148993i | 3.89999998504628-1614.94521590755i | 162.468555246718-0.0553883844941837i | 3.83983983115583-3367.83671583417i | 0.999999997738446-0.0000475557997598127i | 165.000803470949+1.40993001251127i | 15.1828200713891-1567.62563158338i | 0.0727216086804615-0.000638743381462571i | 0.000125-25.4562574781409i | 0.0015-12.2716183466053i | 89.6156 | 79.5916 | 79.5916 | -90.3844 | 89.6156 | 0.01971 | 79.5916
124.3138 | 19.7852 | -64.0093150996521-9504.32892904848i | 3.89999998493242-1608.83165744809i | 162.468547772256-0.0555987829975088i | 3.83983983108972-3355.087385161i | 0.999999997721225-0.0000477365117980779i | 165.00080958895+1.41528776732673i | 15.1828203397261-1561.69114770084i | 0.0727215655553342-0.000641170222432835i | 0.000125-25.359889896534i | 0.0015-12.225162728238i | 89.6141 | 79.5586 | 79.5586 | -90.3859 | 89.6141 | 0.019785 | 79.5586
124.7862 | 19.8603 | -64.0092696243888-9468.34449957617i | 3.89999998481769-1602.74124257215i | 162.468540240893-0.0558099801300338i | 3.83983983102309-3342.38631854625i | 0.999999997703874-0.0000479179105420792i | 165.000815753537+1.42066588184814i | 15.1828206101063-1555.77912926976i | 0.0727215221018849-0.000643606281006372i | 0.000125-25.2638871254573i | 0.0015-12.1788829729408i | 89.6127 | 79.5257 | 79.5257 | -90.3873 | 89.6127 | 0.01986 | 79.5257
125.2604 | 19.9358 | -64.0092238029234-9432.49627542498i | 3.89999998470207-1596.67388366706i | 162.468532652195-0.0560219789164272i | 3.83983983095593-3329.73333328082i | 0.99999999768639-0.0000480999986012982i | 165.000821965064+1.42606443344511i | 15.1828208825454-1549.88949124376i | 0.0727214783176154-0.000646051592159833i | 0.000125-25.1682477838785i | 0.0015-12.1327784149639i | 89.6112 | 79.4927 | 79.4927 | -90.3888 | 89.6112 | 0.019936 | 79.4927
125.7364 | 20.0116 | -64.0091776326173-9396.78374090616i | 3.8999999845856-1590.62949345183i | 162.468525005724-0.0562347823927101i | 3.83983983088829-3317.12824734726i | 0.999999997668773-0.0000482827785951325i | 165.000828223888+1.43148349978126i | 15.1828211570589-1544.02214889843i | 0.0727214342000071-0.000648506191002177i | 0.000125-25.0729704959938i | 0.0015-12.0868483910779i | 89.6097 | 79.4598 | 79.4598 | -90.3903 | 89.6097 | 0.020012 | 79.4598
126.2142 | 20.0876 | -64.009131110818-9361.20638228302i | 3.89999998446824-1584.60798497588i | 162.468517301042-0.0564483936063491i | 3.83983983082016-3304.57087941719i | 0.999999997651022-0.0000484662531529337i | 165.00083453037+1.43692315881541i | 15.1828214336628-1538.17701783008i | 0.0727213897465222-0.000650970112775223i | 0.000125-24.9780538912072i | 0.0015-12.0410922405637i | 89.6082 | 79.4268 | 79.4268 | -90.3918 | 89.6082 | 0.020088 | 79.4268
126.6938 | 20.1639 | -64.009084234848-9325.76368776332i | 3.89999998434995-1578.60927161777i | 162.468509537705-0.0566628156162659i | 3.83983983075145-3292.06104884861i | 0.999999997633136-0.0000486504249140447i | 165.000840884873+1.44238348880261i | 15.1828217123727-1532.35401395452i | 0.0727213449546047-0.000653443392854101i | 0.000125-24.8834966041115i | 0.0015-11.9955093052039i | 89.6067 | 79.3939 | 79.3939 | -90.3933 | 89.6067 | 0.020164 | 79.3939
127.1753 | 20.2406 | -64.0090370020122-9290.45514749225i | 3.89999998423081-1572.63326708403i | 162.468501715267-0.0568780514928899i | 3.83983983068225-3279.59857568349i | 0.999999997615114-0.0000488352965278379i | 165.000847287762+1.44786456829532i | 15.1828219932049-1526.55305350592i | 0.0727212998216779-0.000655926066747772i | 0.000125-24.7892972744686i | 0.0015-11.9500989292727i | 89.6053 | 79.3609 | 79.3609 | -90.3947 | 89.6053 | 0.020241 | 79.3609
127.6585 | 20.3175 | -64.0089894095961-9255.28025354456i | 3.89999998411074-1566.6798854078i | 162.468493833277-0.0570941043182067i | 3.83983983061253-3267.18328064489i | 0.999999997596954-0.0000490208706537535i | 165.000853739405+1.45336647614455i | 15.1828222761755-1520.77405303548i | 0.072721254345147-0.000658418170099557i | 0.000125-24.6954545471893i | 0.0015-11.9048604595265i | 89.6038 | 79.328 | 79.328 | -90.3962 | 89.6038 | 0.020317 | 79.328
128.1436 | 20.3947 | -64.0089414548612-9220.23849991772i | 3.89999998398975-1560.74904094769i | 162.468485891285-0.057310977185769i | 3.83983983054229-3254.81498513467i | 0.999999997578656-0.0000492071499613374i | 165.000860240175+1.45888929150097i | 15.1828225613008-1515.01692941036i | 0.0727212085223952-0.000660919738687572i | 0.000125-24.6019670723145i | 0.0015-11.8597932451948i | 89.6022 | 79.2951 | 79.2951 | -90.3978 | 89.6022 | 0.020395 | 79.2951
128.6306 | 20.4722 | -64.0088931350503-9185.32938252439i | 3.89999998386782-1554.84064838652i | 162.468477888831-0.0575286732007745i | 3.8398398304715-3242.49351123072i | 0.999999997560219-0.0000493941371302797i | 165.000866790445+1.46443309381605i | 15.1828228485971-1509.28159981239i | 0.0727211623507881-0.000663430808425305i | 0.000125-24.5088335049955i | 0.0015-11.8148966379705i | 89.6007 | 79.2621 | 79.2621 | -90.3993 | 89.6007 | 0.020472 | 79.2621
129.1194 | 20.55 | -64.0088444473825-9150.55239918522i | 3.89999998374499-1548.95462273007i | 162.468469825455-0.0577471954800733i | 3.83983983040012-3230.2186816845i | 0.999999997541642-0.0000495818348504537i | 165.000873390592+1.46999796284321i | 15.182823138081-1503.56798173694i | 0.0727211158276699-0.000665951415362079i | 0.000125-24.4160525054747i | 0.0015-11.7701699920009i | 89.5992 | 79.2292 | 79.2292 | -90.4008 | 89.5992 | 0.02055 | 79.2292
129.61 | 20.6281 | -64.0087953890624-9115.90704962188i | 3.89999998362121-1543.09087930589i | 162.468461700696-0.0579665471522981i | 3.83983983032825-3217.9903199185i | 0.999999997522923-0.0000497702458219537i | 165.000880040995+1.47558397863897i | 15.1828234297693-1497.87599299168i | 0.0727210689503649-0.00066848159568358i | 0.000125-24.3236227390662i | 0.0015-11.7256126638781i | 89.5977 | 79.1962 | 79.1962 | -90.4023 | 89.5977 | 0.020628 | 79.1962
130.1025 | 20.7065 | -64.0087459572642-9081.39283544931i | 3.8999999834965-1537.24933376207i | 162.468453514083-0.0581867313577359i | 3.83983983025585-3205.80825002361i | 0.999999997504061-0.0000499593727551349i | 165.000886742038+1.48119122156411i | 15.1828237236787-1492.20555169547i | 0.0727210217161773-0.00067102138571236i | 0.000125-24.2315428761369i | 0.0015-11.6812240126301i | 89.5962 | 79.1633 | 79.1633 | -90.4038 | 89.5962 | 0.020706 | 79.1633
130.5969 | 20.7851 | -64.0086961491467-9047.00926016904i | 3.89999998337083-1531.42990206599i | 162.468445265148-0.0584077512485802i | 3.83983983018287-3193.67229675665i | 0.999999997485056-0.0000501492183706513i | 165.000893494106+1.48681977228477i | 15.1828240198259-1486.55657627708i | 0.0727209741223905-0.000673570821908348i | 0.000125-24.139811592087i | 0.0015-11.6370033997112i | 89.5946 | 79.1303 | 79.1303 | -90.4054 | 89.5946 | 0.020785 | 79.1303
131.0932 | 20.8641 | -64.0086459618468-9012.75582916208i | 3.8999999832442-1525.6325005032i | 162.468436953418-0.058629609988819i | 3.83983983010931-3181.58228553788i | 0.999999997465906-0.0000503397853994958i | 165.000900297589+1.49246971177371i | 15.1828243182281-1480.92898547412i | 0.0727209261662669-0.00067612994086937i | 0.000125-24.0484275673311i | 0.0015-11.5929501889931i | 89.5931 | 79.0974 | 79.0974 | -90.4069 | 89.5931 | 0.020864 | 79.0974
131.5913 | 20.9434 | -64.0085953924781-8978.63204968124i | 3.89999998311663-1519.85704567613i | 162.468428578411-0.0588523107543269i | 3.83983983003524-3169.53804244843i | 0.99999999744661-0.0000505310765830389i | 165.000907152875+1.49814112131142i | 15.1828246189026-1475.32269833179i | 0.0727208778450491-0.000678698779331689i | 0.000125-23.9573894872795i | 0.0015-11.5490637467554i | 89.5915 | 79.0644 | 79.0644 | -90.4085 | 89.5915 | 0.020943 | 79.0644
132.0914 | 21.023 | -64.0085444381323-8944.63743084462i | 3.89999998298807-1514.10345450291i | 162.468420139647-0.0590758567329402i | 3.83983982996058-3157.53939422779i | 0.999999997427168-0.0000507230946730682i | 165.000914060361+1.50383408248724i | 15.1828249218664-1469.73763420177i | 0.0727208291559582-0.000681277374170468i | 0.000125-23.8666960423186i | 0.0015-11.505343441677i | 89.59 | 79.0315 | 79.0315 | -90.41 | 89.59 | 0.021023 | 79.0315
132.5933 | 21.1029 | -64.0084930958786-8910.77148362828i | 3.89999998285852-1508.3716442162i | 162.468411636642-0.0593002511244491i | 3.83983982988534-3145.58616827142i | 0.999999997407577-0.0000509158424318284i | 165.000921020445+1.50954867720065i | 15.1828252271373-1464.17371274107i | 0.0727207800961934-0.000683865762400329i | 0.000125-23.776345927793i | 0.0015-11.4617886448267i | 89.5884 | 78.9985 | 78.9985 | -90.4116 | 89.5884 | 0.021103 | 78.9985
133.0972 | 21.1831 | -64.0084413627643-8877.03372085929i | 3.89999998272799-1502.66153236199i | 162.468403068906-0.0595254971406698i | 3.83983982980955-3133.67819262812i | 0.999999997387837-0.0000511093226320604i | 165.000928033526+1.51528498766234i | 15.1828255347325-1458.63085391077i | 0.0727207306629333-0.000686463981175871i | 0.000125-23.6863378439859i | 0.0015-11.418398729654i | 89.5869 | 78.9656 | 78.9656 | -90.4131 | 89.5869 | 0.021183 | 78.9656
133.603 | 21.2636 | -64.0083892358167-8843.42365720885i | 3.89999998259649-1496.97303679841i | 162.468394435947-0.0597515980055017i | 3.83983982973317-3121.81529599768i | 0.999999997367947-0.0000513035380570419i | 165.000935100008+1.52104309639546i | 15.18282584467-1453.108977975i | 0.0727206808533358-0.000689072067792204i | 0.000125-23.5966704961007i | 0.0015-11.3751730719805i | 89.5853 | 78.9326 | 78.9326 | -90.4147 | 89.5853 | 0.021264 | 78.9326
134.1107 | 21.3444 | -64.0083367120361-8809.94080918479i | 3.89999998246399-1491.30607569453i | 162.468385737267-0.0599785569549419i | 3.83983982965621-3109.99730772834i | 0.999999997347905-0.0000514984915006265i | 165.000942220297+1.52682308623677i | 15.1828261569675-1447.60800549972i | 0.0727206306645357-0.000691690059685439i | 0.000125-23.5073425942426i | 0.0015-11.3321110499905i | 89.5837 | 78.8997 | 78.8997 | -90.4163 | 89.5837 | 0.021344 | 78.8997
134.6203 | 21.4255 | -64.0082837884044-8776.58469512536i | 3.89999998233045-1485.66056752921i | 162.46837697237-0.0602063772371424i | 3.83983982957867-3098.22405781437i | 0.999999997327711-0.0000516941857672849i | 165.000949394804+1.53262504033789i | 15.1828264716431-1442.12785735159i | 0.0727205800936464-0.000694317994433253i | 0.000125-23.4183528533997i | 0.0015-11.2892120442224i | 89.5821 | 78.8667 | 78.8667 | -90.4179 | 89.5821 | 0.021425 | 78.8667
135.1318 | 21.5069 | -64.0082304618743-8743.35483519153i | 3.89999998219589-1480.03643108993i | 162.468368140745-0.0604350621124294i | 3.83983982950054-3086.49537689361i | 0.999999997307363-0.0000518906236721447i | 165.000956623941+1.53844904216637i | 15.1828267887146-1436.66845469685i | 0.0727205291377602-0.000696955909755399i | 0.000125-23.3296999934247i | 0.0015-11.2464754375597i | 89.5806 | 78.8338 | 78.8338 | -90.4194 | 89.5806 | 0.021507 | 78.8338
135.6453 | 21.5886 | -64.008176729382-8710.25075136092i | 3.89999998206032-1474.43358547159i | 162.468359241891-0.0606646148534313i | 3.8398398294218-3074.81109624506i | 0.99999999728686-0.000052087808041031i | 165.000963908126+1.54429517550706i | 15.1828271082004-1431.22971900016i | 0.072720477793946-0.000699603843514234i | 0.000125-23.2413827390164i | 0.0015-11.2039006152219i | 89.579 | 78.8008 | 78.8008 | -90.421 | 89.579 | 0.021589 | 78.8008
136.1608 | 21.6707 | -64.0081225878386-8677.27196742027i | 3.89999998192372-1468.85195007539i | 162.468350275292-0.0608950387450185i | 3.83983982934248-3063.17104778644i | 0.999999997266201-0.0000522857417105067i | 165.000971247774+1.55016352446318i | 15.182827430119-1425.81157202347i | 0.0727204260592521-0.000702261833715295i | 0.000125-23.1533998197015i | 0.0015-11.1614869647558i | 89.5774 | 78.7679 | 78.7679 | -90.4226 | 89.5774 | 0.021671 | 78.7679
136.6782 | 21.753 | -64.0080680341286-8644.41800895868i | 3.89999998178609-1463.29144460762i | 162.468341240434-0.0611263370843968i | 3.83983982926256-3051.57506407172i | 0.999999997245385-0.0000524844275279141i | 165.000978643311+1.55605417345763i | 15.1828277544889-1420.41393582493i | 0.0727203739307023-0.000704929918507765i | 0.000125-23.0657499698162i | 0.0015-11.1192338760269i | 89.5758 | 78.735 | 78.735 | -90.4242 | 89.5758 | 0.021753 | 78.735
137.1976 | 21.8357 | -64.0080130651159-8611.68840336106i | 3.89999998164742-1457.75198907855i | 162.468332136797-0.061358513181175i | 3.83983982918204-3040.02297828878i | 0.99999999722441-0.0000526838683514151i | 165.000986095161+1.56196720723412i | 15.1828280813288-1415.03673275773i | 0.0727203214052987-0.000707608136185061i | 0.000125-22.9784319284879i | 0.0015-11.0771407412103i | 89.5741 | 78.702 | 78.702 | -90.4259 | 89.5741 | 0.021836 | 78.702
137.7189 | 21.9186 | -64.0079576776408-8579.08267980123i | 3.89999998150767-1452.23350380123i | 162.468322963859-0.061591570357381i | 3.83983982910089-3028.51462425698i | 0.999999997203275-0.0000528840670500328i | 165.000993603753+1.56790271085842i | 15.1828284106572-1409.67988546897i | 0.0727202684800219-0.000710296525185375i | 0.000125-22.8914444396174i | 0.0015-11.0352069547821i | 89.5725 | 78.6691 | 78.6691 | -90.4275 | 89.5725 | 0.021919 | 78.6691
138.2423 | 22.0019 | -64.0079018685162-8546.60036923485i | 3.89999998136685-1446.73590939042i | 162.46831372109-0.0618255119474941i | 3.8398398290191-3017.04983642479i | 0.99999999718198-0.0000530850265036924i | 165.001001169519+1.57386076971962i | 15.1828287424933-1404.34331689863i | 0.0727202151518269-0.000712995124092166i | 0.000125-22.8047862518603i | 0.0015-10.9934319135108i | 89.5709 | 78.6361 | 78.6361 | -90.4291 | 89.5709 | 0.022002 | 78.6361
138.7676 | 22.0855 | -64.0078456345341-8514.24100439322i | 3.89999998122499-1441.25912676137i | 162.468304407961-0.0620603412985215i | 3.83983982893672-3005.62844986742i | 0.999999997160522-0.0000532867496032631i | 165.001008792895+1.57984146953131i | 15.1828290768563-1399.02695027839i | 0.0727201614176474-0.000715703971634767i | 0.000125-22.7184561186096i | 0.0015-10.9518150164483i | 89.5693 | 78.6032 | 78.6032 | -90.4307 | 89.5693 | 0.022086 | 78.6032
139.2949 | 22.1695 | -64.0077889724607-8482.00411977601i | 3.899999981082-1435.80307712872i | 162.468295023935-0.0622960617700376i | 3.83983982885366-2994.25030028434i | 0.999999997138901-0.000053489239250599i | 165.00101647432+1.58584489633286i | 15.1828294137652-1393.73070913051i | 0.0727201072743932-0.000718423106688886i | 0.000125-22.6324527979773i | 0.0015-10.9103556649216i | 89.5676 | 78.5702 | 78.5702 | -90.4324 | 89.5676 | 0.022169 | 78.5702
139.8242 | 22.2537 | -64.0077318790389-8449.88925164505i | 3.89999998093796-1430.36768200537i | 162.468285568474-0.0625326767342107i | 3.83983982877003-2982.91522399708i | 0.999999997117116-0.0000536924983585815i | 165.001024214234+1.5918711364906i | 15.1828297532395-1388.45451726678i | 0.0727200527189509-0.000721152568277183i | 0.000125-22.5467750527767i | 0.0015-10.869053262524i | 89.566 | 78.5373 | 78.5373 | -90.434 | 89.566 | 0.022254 | 78.5373
140.3555 | 22.3383 | -64.0076743509851-8417.89593801734i | 3.89999998079283-1424.95286320135i | 162.468276041033-0.0627701895758579i | 3.83983982868575-2971.62305794677i | 0.999999997095164-0.0000538965298511611i | 165.001032013084+1.5979202766991i | 15.1828300952987-1383.19829878743i | 0.0727199977481834-0.000723892395569788i | 0.000125-22.4614216505048i | 0.0015-10.8279072151066i | 89.5643 | 78.5043 | 78.5043 | -90.4357 | 89.5643 | 0.022338 | 78.5043
140.8889 | 22.4232 | -64.0076163849893-8386.02371865807i | 3.89999998064656-1419.55854282263i | 162.468266441064-0.063008603692528i | 3.8398398286008-2960.37363969177i | 0.999999997073045-0.0000541013366633988i | 165.001039871318+1.60399240398243i | 15.1828304399624-1377.96197807997i | 0.0727199423589288-0.00072664262788487i | 0.000125-22.3763913633242i | 0.0015-10.7869169307697i | 89.5627 | 78.4714 | 78.4714 | -90.4373 | 89.5627 | 0.022423 | 78.4714
141.4243 | 22.5084 | -64.0075579777229-8354.2721350752i | 3.89999998049921-1414.18464327016i | 162.468256768015-0.0632479224944729i | 3.83983982851524-2949.16680740546i | 0.999999997050758-0.0000543069217415095i | 165.001047789388+1.61008760569542i | 15.1828307872508-1372.74547981818i | 0.0727198865480025-0.000729403304689214i | 0.000125-22.2916829680456i | 0.0015-10.7460818198542i | 89.561 | 78.4384 | 78.4384 | -90.439 | 89.561 | 0.022508 | 78.4384
141.9617 | 22.5939 | -64.0074991258216-8322.64073051126i | 3.89999998035071-1408.83108723853i | 162.468247021331-0.0634881494047684i | 3.83983982842899-2938.00239987377i | 0.999999997028301-0.0000545132880429029i | 165.001055767752+1.61620596952481i | 15.1828311371834-1367.54872896099i | 0.0727198303121942-0.0007321744655987i | 0.000125-22.2072952461104i | 0.0015-10.7054012949335i | 89.5594 | 78.4055 | 78.4055 | -90.4406 | 89.5594 | 0.022594 | 78.4055
142.5011 | 22.6798 | -64.0074398259085-8291.12904993844i | 3.8999999802011-1403.49779771509i | 162.468237200452-0.0637292878593225i | 3.83983982834211-2926.88025649298i | 0.999999997005674-0.0000547204385362277i | 165.001063806866+1.62234758349068i | 15.1828314897807-1362.37165075138i | 0.0727197736482712-0.000734956150378982i | 0.000125-22.1232269835728i | 0.0015-10.6648747708044i | 89.5577 | 78.3725 | 78.3725 | -90.4423 | 89.5577 | 0.02268 | 78.3725
143.0426 | 22.7659 | -64.0073800745674-8259.73664005034i | 3.89999998005035-1398.18469797865i | 162.468227304811-0.0639713413069165i | 3.83983982825455-2915.80021726729i | 0.999999996982873-0.000054928376201413i | 165.001071907194+1.62851253594758i | 15.1828318450627-1357.21417071534i | 0.072719716552974-0.000737748398945905i | 0.000125-22.0394769710827i | 0.0015-10.6245016644794i | 89.556 | 78.3396 | 78.3396 | -90.444 | 89.556 | 0.022766 | 78.3396
143.5862 | 22.8525 | -64.0073198683656-8228.46304925687i | 3.89999997989843-1392.89171159849i | 162.468217333841-0.0642143132092808i | 3.83983982816635-2904.76212280663i | 0.9999999969599-0.0000551371040297118i | 165.001080069202+1.63470091558589i | 15.1828322030501-1352.0762146608i | 0.0727196590230195-0.000740551251366186i | 0.000125-21.956044003868i | 0.0015-10.5842813951777i | 89.5543 | 78.3066 | 78.3066 | -90.4457 | 89.5543 | 0.022852 | 78.3066
144.1318 | 22.9393 | -64.0072592038408-8197.30782767704i | 3.89999997974535-1387.61876243323i | 162.468207286967-0.0644582070411029i | 3.83983982807746-2893.7658143243i | 0.999999996936751-0.0000553466250237434i | 165.00108829336+1.64091281143303i | 15.1828325637633-1346.95770867653i | 0.0727196010550999-0.000743364747857924i | 0.000125-21.8729268817175i | 0.0015-10.5442133843173i | 89.5526 | 78.2737 | 78.2737 | -90.4474 | 89.5526 | 0.022939 | 78.2737
144.6795 | 23.0265 | -64.0071980775051-8166.27052713268i | 3.89999997959114-1382.36577462973i | 162.468197163613-0.0647030262901217i | 3.83983982798787-2882.81113363473i | 0.999999996913426-0.0000555569421975378i | 165.001096580141+1.64714831285479i | 15.1828329272232-1341.85857913111i | 0.0727195426458812-0.000746188928791152i | 0.000125-21.7901244089634i | 0.0015-10.5042970555064i | 89.5509 | 78.2407 | 78.2407 | -90.4491 | 89.5509 | 0.023026 | 78.2407
145.2293 | 23.114 | -64.0071364858456-8135.35070114197i | 3.89999997943573-1377.132672622i | 162.468186963197-0.0649487744571608i | 3.83983982789766-2871.89792315115i | 0.999999996889924-0.0000557680585765778i | 165.001104930021+1.6534075095566i | 15.1828332934508-1336.77875267184i | 0.0727194837920048-0.000749023834688439i | 0.000125-21.7076353944644i | 0.0015-10.4645318345351i | 89.5492 | 78.2078 | 78.2078 | -90.4508 | 89.5492 | 0.023114 | 78.2078
145.7812 | 23.2018 | -64.0070744253174-8104.54790491279i | 3.89999997927915-1371.91938113009i | 162.468176685131-0.0651954550561247i | 3.83983982780672-2861.02602588335i | 0.999999996866242-0.0000559799771978431i | 165.001113343482+1.65969049158479i | 15.1828336624669-1331.71815622372i | 0.0727194244900866-0.000751869506225438i | 0.000125-21.6254586515884i | 0.0015-10.4249171493676i | 89.5475 | 78.1748 | 78.1748 | -90.4525 | 89.5475 | 0.023202 | 78.1748
146.3352 | 23.29 | -64.0070118923532-8073.86169533673i | 3.89999997912136-1366.72582515906i | 162.468166328826-0.065443071614112i | 3.83983982771508-2850.19528543544i | 0.99999999684238-0.000056192701109854i | 165.001121821008+1.66599734932796i | 15.1828340342928-1326.67671698836i | 0.0727193647367157-0.000754725984231459i | 0.000125-21.5435929981953i | 0.0015-10.385452430133i | 89.5458 | 78.1419 | 78.1419 | -90.4542 | 89.5458 | 0.02329 | 78.1419
146.8912 | 23.3785 | -64.00694888336-8043.29163098273i | 3.8999999789624-1361.55192999789i | 162.468155893685-0.0656916276714555i | 3.83983982762278-2839.40554600362i | 0.999999996818337-0.0000564062333727153i | 165.001130363084+1.67232817351818i | 15.18283440895-1321.65436244297i | 0.0727193045284574-0.000757593309690064i | 0.000125-21.4620372566201i | 0.0015-10.3461371091184i | 89.5441 | 78.109 | 78.109 | -90.4559 | 89.5441 | 0.023378 | 78.109
147.4494 | 23.4673 | -64.0068853947123-8012.83727208995i | 3.8999999788022-1356.39762121832i | 162.468145379109-0.0659411267817258i | 3.83983982752974-2828.6566523738i | 0.99999999679411-0.0000566205770581599i | 165.001138970205+1.67868305523242i | 15.18283478646-1316.65102033929i | 0.0727192438618484-0.00076047152373961i | 0.000125-21.3807902536562i | 0.0015-10.3069706207595i | 89.5423 | 78.076 | 78.076 | -90.4577 | 89.5423 | 0.023467 | 78.076
148.0097 | 23.5565 | -64.0068214227601-7982.49818056244i | 3.89999997864079-1351.26282467391i | 162.468134784492-0.0661915725118168i | 3.839839827436-2817.9484499196i | 0.999999996769699-0.0000568357352495935i | 165.001147642865+1.68506208589375i | 15.1828351668447-1311.66661870258i | 0.0727191827334006-0.000763360667673848i | 0.000125-21.2998508205382i | 0.0015-10.2679524016333i | 89.5406 | 78.0431 | 78.0431 | -90.4594 | 89.5406 | 0.023556 | 78.0431
148.5722 | 23.646 | -64.0067569638239-7952.27391996227i | 3.89999997847815-1346.14746649889i | 162.468124109225-0.0664429684419834i | 3.83983982734157-2807.2807845999i | 0.999999996745102-0.0000570517110421386i | 165.001156381564+1.69146535727269i | 15.1828355501257-1306.70108583055i | 0.0727191211395984-0.000766260782942483i | 0.000125-21.2192177929251i | 0.0015-10.2290818904496i | 89.5388 | 78.0101 | 78.0101 | -90.4612 | 89.5388 | 0.023646 | 78.0101
149.1367 | 23.7358 | -64.0066920142013-7922.16405550358i | 3.89999997831429-1341.0514731071i | 162.468113352697-0.0666953181659227i | 3.83983982724638-2796.65350295675i | 0.999999996720318-0.0000572685075426794i | 165.001165186802+1.69789296148858i | 15.1828359363252-1301.7543502923i | 0.0727190590769009-0.000769171911151807i | 0.000125-21.1388900108837i | 0.0015-10.190358528043i | 89.5371 | 77.9772 | 77.9772 | -90.4629 | 89.5371 | 0.023736 | 77.9772
149.7035 | 23.826 | -64.0066265701553-7892.16815404588i | 3.89999997814915-1335.97477119098i | 162.468102514287-0.066948625290754i | 3.8398398271505-2786.06645211315i | 0.999999996695345-0.000057486127869906i | 165.001174059089+1.70434499101083i | 15.1828363254655-1296.82634092743i | 0.0727189965417387-0.0007720940940652i | 0.000125-21.058866318872i | 0.0015-10.151781757365i | 89.5353 | 77.9442 | 77.9442 | -90.4647 | 89.5353 | 0.023826 | 77.9442
150.2723 | 23.9166 | -64.006560627924-7862.28578408828i | 3.89999997798278-1330.91728772047i | 162.468091593373-0.0672028934371106i | 3.83983982705388-2775.51947977082i | 0.999999996670182-0.0000577045751543596i | 165.001182998934+1.71082153866029i | 15.1828367175688-1291.91698684485i | 0.0727189335305162-0.000775027373603793i | 0.000125-20.9791455657222i | 0.0015-10.1133510234758i | 89.5336 | 77.9113 | 77.9113 | -90.4664 | 89.5336 | 0.023917 | 77.9113
150.8434 | 24.0075 | -64.0064941837177-7832.51651576291i | 3.89999997781512-1325.87894994195i | 162.468080589328-0.067458126239244i | 3.83983982695651-2765.012434208i | 0.999999996644827-0.0000579238525384775i | 165.001192006851+1.71732269761061i | 15.1828371126578-1287.02621742183i | 0.0727188700396102-0.000777971791847017i | 0.000125-20.8997266046247i | 0.0015-10.0750657735364i | 89.5318 | 77.8783 | 77.8783 | -90.4682 | 89.5318 | 0.024007 | 77.8783
151.4166 | 24.0987 | -64.0064272337118-7802.85992082892i | 3.89999997764618-1320.85968537726i | 162.468069501516-0.0677143273448853i | 3.83983982685841-2754.54516427733i | 0.99999999661928-0.0000581439631766383i | 165.001201083359+1.72384856138953i | 15.1828375107552-1282.15396230305i | 0.0727188060653696-0.000780927391033191i | 0.000125-20.8206082931109i | 0.0015-10.0369254568006i | 89.53 | 77.8454 | 77.8454 | -90.47 | 89.53 | 0.024099 | 77.8454
151.992 | 24.1903 | -64.0063597740609-7773.31557266655i | 3.899999977476-1315.8594218226i | 162.468058329303-0.0679715004155409i | 3.83983982675957-2744.11751940364i | 0.999999996593537-0.000058364910235207i | 165.00121022898+1.73039922388026i | 15.182837911884-1277.30015139947i | 0.0727187416041158-0.000783894213560139i | 0.000125-20.7417894930373i | 0.0015-9.99892952460702i | 89.5282 | 77.8124 | 77.8124 | -90.4718 | 89.5282 | 0.02419 | 77.8124
152.5695 | 24.2822 | -64.0062918008853-7743.88304627047i | 3.89999997730449-1310.87808734748i | 162.468047072046-0.0682296491263878i | 3.83983982665997-2733.72934958171i | 0.999999996567599-0.0000585866968925812i | 165.001219444241+1.73697477932281i | 15.182838316067-1272.46471488738i | 0.0727186766521426-0.000786872301985762i | 0.000125-20.6632690705692i | 0.0015-9.9610774303716i | 89.5264 | 77.7795 | 77.7795 | -90.4736 | 89.5264 | 0.024282 | 77.7795
153.1493 | 24.3745 | -64.0062233102764-7714.56191824398i | 3.89999997713166-1305.91561029373i | 162.468035729097-0.0684887771663408i | 3.83983982655961-2723.38050537425i | 0.999999996541463-0.000058809326339236i | 165.001228729671+1.74357532231539i | 15.1828387233277-1267.6475832074i | 0.072718611205715-0.000789861699028649i | 0.000125-20.5850458961637i | 0.0015-9.92336862957921i | 89.5246 | 77.7465 | 77.7465 | -90.4754 | 89.5246 | 0.024374 | 77.7465
153.7313 | 24.4671 | -64.0061542982967-7685.35176679299i | 3.89999997695755-1300.97191927448i | 162.468024299803-0.0687488882381598i | 3.8398398264585-2713.07083790968i | 0.999999996515128-0.0000590328017777705i | 165.001238085806+1.75020094781569i | 15.1828391336896-1262.8486870635i | 0.0727185452610692-0.000792862447568643i | 0.000125-20.5071188445544i | 0.0015-9.88580257977603i | 89.5228 | 77.7136 | 77.7136 | -90.4772 | 89.5228 | 0.024467 | 77.7136
154.3154 | 24.5601 | -64.0060847609798-7656.25217171987i | 3.89999997678207-1296.04694317304i | 162.46801278351-0.0690099860584138i | 3.83983982635659-2702.80019887994i | 0.999999996488593-0.0000592571264229536i | 165.001247513183+1.75685175114235i | 15.1828395471761-1258.06795742192i | 0.0727184788144145-0.00079587459064752i | 0.000125-20.4294867947344i | 0.0015-9.84837874056194i | 89.521 | 77.6806 | 77.6806 | -90.479 | 89.521 | 0.02456 | 77.6806
154.9018 | 24.6534 | -64.0060146943265-7627.26271441731i | 3.8999999766053-1291.14061114201i | 162.468001179552-0.0692720743575891i | 3.83983982625394-2692.56844053849i | 0.999999996461856-0.0000594823035017704i | 165.001257012345+1.76352782797623i | 15.1828399638112-1253.30532551029i | 0.0727184118619299-0.0007988981714695i | 0.000125-20.3521486299406i | 0.0015-9.81109657358233i | 89.5192 | 77.6477 | 77.6477 | -90.4808 | 89.5192 | 0.024653 | 77.6477
155.4905 | 24.7471 | -64.0059440943085-7598.38297786231i | 3.89999997642716-1286.25285260213i | 162.467989487265-0.0695351568801712i | 3.8398398261505-2682.37541569799i | 0.999999996434915-0.0000597083362534686i | 165.001266583838+1.77022927436187i | 15.1828403836187-1248.56072281651i | 0.0727183443997652-0.000801933233401888i | 0.000125-20.2751032376376i | 0.0015-9.77395554252073i | 89.5174 | 77.6147 | 77.6147 | -90.4826 | 89.5174 | 0.024747 | 77.6147
156.0813 | 24.8411 | -64.0058729568651-7569.61254661025i | 3.89999997624766-1281.38359724135i | 162.467977705975-0.0697992373845914i | 3.83983982604625-2672.22097772838i | 0.999999996407768-0.0000599352279296047i | 165.001276228214+1.77695618670882i | 15.1828408066226-1243.83408108791i | 0.0727182764240418-0.000804979819975708i | 0.000125-20.1983495095015i | 0.0015-9.73695511309101i | 89.5155 | 77.5818 | 77.5818 | -90.4845 | 89.5155 | 0.024841 | 77.5818
156.6744 | 24.9355 | -64.0058012779114-7540.9510067892i | 3.89999997606679-1276.53277501382i | 162.467965835007-0.0700643196434077i | 3.83983982594122-2662.10498055468i | 0.999999996380416-0.0000601629817940916i | 165.001285946027+1.78370866179308i | 15.1828412328478-1239.12533233015i | 0.0727182079308511-0.000808037974886287i | 0.000125-20.1218863414042i | 0.0015-9.70009475302953i | 89.5137 | 77.5488 | 77.5488 | -90.4863 | 89.5137 | 0.024936 | 77.5488
157.2698 | 25.0303 | -64.0057290533226-7512.39794609323i | 3.89999997588456-1271.70031613882i | 162.467953873676-0.070330407443214i | 3.83983982583537-2652.02727865484i | 0.999999996352855-0.0000603916011232446i | 165.001295737837+1.79048679675842i | 15.1828416623183-1234.4344088063i | 0.0727181389162549-0.000811107741993863i | 0.000125-20.0457126333973i | 0.0015-9.66337393208753i | 89.5119 | 77.5159 | 77.5159 | -90.4881 | 89.5119 | 0.02503 | 77.5159
157.8674 | 25.1254 | -64.0056562789497-7483.95295377729i | 3.89999997570094-1266.88615109981i | 162.467941821297-0.0705975045848483i | 3.83983982572876-2641.98772705777i | 0.999999996325083-0.0000606210892058295i | 165.001305604206+1.79729068911782i | 15.1828420950591-1229.76124303584i | 0.072718069376285-0.000814189165324202i | 0.000125-19.9698272896964i | 0.0015-9.62679212202388i | 89.51 | 77.4829 | 77.4829 | -90.49 | 89.51 | 0.025125 | 77.4829
158.4673 | 25.2209 | -64.0055829506043-7455.61562065059i | 3.89999997551591-1262.0902106434i | 162.467929677174-0.0708656148832419i | 3.83983982562129-2631.98618134112i | 0.999999996297101-0.0000608514493431089i | 165.001315545702+1.8041204367549i | 15.1828425310949-1225.10576779372i | 0.0727179993069434-0.00081728228906923i | 0.000125-19.8942292186655i | 0.0015-9.59034879659678i | 89.5081 | 77.45 | 77.45 | -90.4919 | 89.5081 | 0.025221 | 77.45
159.0695 | 25.3167 | -64.0055090640749-7427.38553907136i | 3.89999997532947-1257.31242577839i | 162.467917440612-0.0711347421677321i | 3.83983982551302-2622.02249762932i | 0.999999996268906-0.0000610826848488904i | 165.001325562899+1.81097613792527i | 15.182842970451-1220.46791610937i | 0.0727179287042004-0.000820387157587613i | 0.000125-19.8189173328009i | 0.0015-9.55404343155685i | 89.5063 | 77.417 | 77.417 | -90.4937 | 89.5063 | 0.025317 | 77.417
159.674 | 25.4129 | -64.0054346151106-7399.26230294049i | 3.89999997514163-1252.55272777474i | 162.467905110905-0.0714048902818284i | 3.83983982540396-2612.09653259143i | 0.999999996240495-0.0000613147990495742i | 165.001335656372+1.817857891258i | 15.1828434131525-1215.84762126574i | 0.072717857563997-0.000823503815405434i | 0.000125-19.7438905487157i | 0.0015-9.51787550463928i | 89.5044 | 77.3841 | 77.3841 | -90.4956 | 89.5044 | 0.025413 | 77.3841
160.2807 | 25.5095 | -64.0053595994335-7371.24550769595i | 3.89999997495234-1247.81104816258i | 162.467892687346-0.0716760630835336i | 3.83983982529401-2602.20814343909i | 0.999999996211869-0.0000615477952842008i | 165.001345826702+1.824765795757i | 15.1828438592249-1211.24481679832i | 0.0727177858822431-0.000826632307216769i | 0.000125-19.6691477871247i | 0.0015-9.48184449555617i | 89.5025 | 77.3511 | 77.3511 | -90.4975 | 89.5025 | 0.025509 | 77.3511
160.8898 | 25.6064 | -64.0052840127314-7343.33475030698i | 3.8999999747616-1243.08731873128i | 162.46788016922-0.0719482644451557i | 3.83983982518327-2592.35718792452i | 0.999999996183024-0.0000617816769044987i | 165.001356074474+1.83169995080249i | 15.1828443086941-1206.65943649424i | 0.0727177136548172-0.000829772677884344i | 0.000125-19.5946879728279i | 0.0015-9.44594988598939i | 89.5006 | 77.3182 | 77.3182 | -90.4994 | 89.5006 | 0.025606 | 77.3182
161.5012 | 25.7037 | -64.0052078506566-7315.52962926801i | 3.89999997456944-1238.38147152839i | 162.467867555807-0.0722214982535608i | 3.83983982507166-2582.54352433843i | 0.99999999615396-0.0000620164472749333i | 165.001366400278+1.83866045615233i | 15.1828447615856-1202.09141439126i | 0.0727176408775664-0.000832924972440109i | 0.000125-19.5205100346961i | 0.0015-9.41019115958294i | 89.4987 | 77.2852 | 77.2852 | -90.5013 | 89.4987 | 0.025704 | 77.2852
162.1149 | 25.8014 | -64.0051311088337-7287.8297445933i | 3.89999997437579-1233.69343885872i | 162.467854846384-0.072495768410102i | 3.83983982495919-2572.76701150794i | 0.999999996124675-0.0000622521097727549i | 165.001376804707+1.84564741194361i | 15.1828452179257-1197.54068477683i | 0.0727175675463063-0.000836089236085942i | 0.000125-19.4466129056546i | 0.0015-9.3745678019356i | 89.4968 | 77.2523 | 77.2523 | -90.5032 | 89.4968 | 0.025801 | 77.2523
162.7309 | 25.8994 | -64.0050537828477-7260.2346978108i | 3.8999999741807-1229.02315328335i | 162.467842040219-0.0727710788306877i | 3.83983982484591-2563.02750879468i | 0.999999996095166-0.0000624886677880476i | 165.001387288363+1.85266091869394i | 15.1828456777406-1193.00718218722i | 0.0727174936568204-0.00083926551419421i | 0.000125-19.3729955226685i | 0.0015-9.33907930059337i | 89.4949 | 77.2194 | 77.2194 | -90.5051 | 89.4949 | 0.025899 | 77.2194
163.3493 | 25.9978 | -64.004975868255-7232.74409195659i | 3.89999997398407-1224.37054761865i | 162.467829136573-0.0730474334458652i | 3.83983982473172-2553.32487609257i | 0.999999996065433-0.000062726124723777i | 165.001397851845+1.85970107730303i | 15.1828461410567-1188.49084140642i | 0.0727174192048613-0.00084245385230848i | 0.000125-19.2996568267269i | 0.0015-9.30372514504223i | 89.493 | 77.1864 | 77.1864 | -90.507 | 89.493 | 0.025998 | 77.1864
163.97 | 26.0966 | -64.0048973605797-7205.35753156957i | 3.899999973786-1219.73555493534i | 162.467816134711-0.0733248362009049i | 3.8398398246167-2543.65897382604i | 0.999999996035474-0.000062964483995841i | 165.001408495764+1.86676798905403i | 15.1828466079009-1183.99159746539i | 0.0727173441861476-0.000845654296144066i | 0.000125-19.2265957628281i | 0.0015-9.26850482670071i | 89.4911 | 77.1535 | 77.1535 | -90.5089 | 89.4911 | 0.026097 | 77.1535
164.5931 | 26.1958 | -64.004818255301-7178.07462268459i | 3.89999997358639-1215.11810855747i | 162.467803033878-0.0736032910557156i | 3.83983982450077-2534.0296629478i | 0.999999996005286-0.0000632037490331172i | 165.001419220732+1.87386175561503i | 15.1828470782997-1179.50938564099i | 0.0727172685963665-0.000848866891588719i | 0.000125-19.1538112799643i | 0.0015-9.23341783891286i | 89.4891 | 77.1205 | 77.1205 | -90.5109 | 89.4891 | 0.026196 | 77.1205
165.2186 | 26.2953 | -64.0047385478796-7150.89497282842i | 3.89999997338526-1210.51814206154i | 162.467789833328-0.0738828019851198i | 3.83983982438397-2524.43680493701i | 0.999999995974869-0.0000634439232775133i | 165.001430027365+1.88098247904056i | 15.1828475522804-1175.04414145508i | 0.072717192431172-0.000852091684703279i | 0.000125-19.0813023311061i | 0.0015-9.19846367694045i | 89.4872 | 77.0876 | 77.0876 | -90.5128 | 89.4872 | 0.026295 | 77.0876
165.8464 | 26.3953 | -64.0046582337289-7123.8181910126i | 3.8999999731826-1205.93558927548i | 162.467776532297-0.07416337297863i | 3.83983982426629-2514.88026179717i | 0.999999995944219-0.000063685010184016i | 165.001440916285+1.88813026177305i | 15.1828480298703-1170.59580067364i | 0.0727171156861854-0.000855328721722304i | 0.000125-19.0090678731879i | 0.0015-9.16364183795626i | 89.4852 | 77.0546 | 77.0546 | -90.5148 | 89.4852 | 0.026395 | 77.0546
166.4766 | 26.4956 | -64.0045773082323-7096.8438877288i | 3.89999997297839-1201.37038427774i | 162.467763130022-0.0744450080407644i | 3.8398398241477-2505.3598960542i | 0.999999995913337-0.0000639270132207409i | 165.001451888119+1.8953052066442i | 15.1828485110967-1166.16429930579i | 0.072717038356994-0.000858578049054663i | 0.000125-18.937106867093i | 0.0015-9.12895182103632i | 89.4833 | 77.0217 | 77.0217 | -90.5167 | 89.4833 | 0.026496 | 77.0217
167.1092 | 26.5963 | -64.0044957667418-7069.97167494293i | 3.89999997277265-1196.82246139631i | 162.467749625735-0.0747277111909646i | 3.83983982402823-2495.87557075445i | 0.999999995882219-0.000064169935868983i | 165.001462943497+1.90250741687663i | 15.1828489959875-1161.74957360288i | 0.0727169604391524-0.000861839713284291i | 0.000125-18.8654182776379i | 0.0015-9.09439312715309i | 89.4813 | 76.9887 | 76.9887 | -90.5187 | 89.4813 | 0.026596 | 76.9887
167.7442 | 26.6973 | -64.0044136045643-7043.20116608906i | 3.89999997256533-1192.29175520778i | 162.467736018657-0.0750114864636443i | 3.83983982390783-2486.42714946271i | 0.999999995850865-0.0000644137816232654i | 165.001474083059+1.90973699608522i | 15.1828494845705-1157.35156005763i | 0.0727168819281799-0.000865113761170709i | 0.000125-18.7940010735584i | 0.0015-9.05996525916827i | 89.4793 | 76.9558 | 76.9558 | -90.5207 | 89.4793 | 0.026697 | 76.9558
168.3817 | 26.7988 | -64.0043308169802-7016.53197606484i | 3.89999997235642-1187.77820053643i | 162.467722308007-0.0752963379082645i | 3.8398398237865-2477.01449626025i | 0.999999995819271-0.000064658553991391i | 165.001485307442+1.91699404827869i | 15.1828499768736-1152.9701954031i | 0.072716802819564-0.000868400239649814i | 0.000125-18.722854227494i | 0.0015-9.02566772182538i | 89.4774 | 76.9228 | 76.9228 | -90.5226 | 89.4774 | 0.026799 | 76.9228
169.0215 | 26.9006 | -64.00424739923-6989.96372122515i | 3.89999997214593-1183.28173245327i | 162.467708492996-0.0755822695893956i | 3.83983982366427-2467.63747574293i | 0.999999995787437-0.0000649042564944922i | 165.001496617294+1.9242786778611i | 15.1828504729256-1148.60541661193i | 0.0727167231087557-0.000871699195834429i | 0.000125-18.6519767159733i | 0.0015-8.99150002174273i | 89.4754 | 76.8899 | 76.8899 | -90.5246 | 89.4754 | 0.026901 | 76.8899
169.6638 | 27.0028 | -64.0041633465193-6963.49601937691i | 3.89999997193385-1178.80228627508i | 162.467694572831-0.0758692855868271i | 3.83983982354111-2458.29595301915i | 0.999999995755361-0.0000651508926670815i | 165.001508013265+1.93159098963325i | 15.1828509727548-1144.25716089528i | 0.0727166427911731-0.000875010677014996i | 0.000125-18.5813675193995i | 0.0015-8.9574616674066i | 89.4734 | 76.8569 | 76.8569 | -90.5266 | 89.4734 | 0.027003 | 76.8569
170.3085 | 27.1054 | -64.0040786540133-6937.12848977345i | 3.89999997172014-1174.33979756353i | 162.467680546711-0.0761573899954874i | 3.83983982341699-2448.98979370795i | 0.999999995723041-0.0000653984660571027i | 165.001519496012+1.93893108879428i | 15.1828514763897-1139.92536570205i | 0.0727165618621976-0.000878334730660207i | 0.000125-18.5110256220358i | 0.0015-8.92355216916377i | 89.4714 | 76.824 | 76.824 | -90.5286 | 89.4714 | 0.027105 | 76.824
170.9557 | 27.2084 | -64.0039933168473-6910.86075310935i | 3.89999997150481-1169.89420212423i | 162.46766641383-0.0764465869255999i | 3.83983982329197-2439.71886393714i | 0.999999995690474-0.0000656469802259817i | 165.001531066193+1.94629908094322i | 15.1828519838597-1135.60996871791i | 0.0727164803171778-0.000881671404417757i | 0.000125-18.4409500119903i | 0.0015-8.88977103921475i | 89.4694 | 76.791 | 76.791 | -90.5306 | 89.4694 | 0.027208 | 76.791
171.6053 | 27.3118 | -64.003907330117-6884.69243151459i | 3.89999997128783-1165.46543600579i | 162.467652173377-0.0767368805027563i | 3.83983982316594-2430.48303034124i | 0.999999995657659-0.0000658964387486781i | 165.001542724476+1.95369507208041i | 15.1828524951938-1131.31090786441i | 0.0727163981514252-0.000885020746114895i | 0.000125-18.3711396812017i | 0.0015-8.85611779160663i | 89.4674 | 76.7581 | 76.7581 | -90.5326 | 89.4674 | 0.027312 | 76.7581
172.2574 | 27.4156 | -64.0038206888769-6858.62314854911i | 3.8999999710692-1161.05343549891i | 162.467637824533-0.0770282748678862i | 3.83983982303897-2421.2821600597i | 0.999999995624595-0.000066146845213736i | 165.001554471532+1.96111916860908i | 15.1828530104215-1127.02812129812i | 0.0727163153602156-0.000888382803759126i | 0.000125-18.3015936254251i | 0.0015-8.82259194222619i | 89.4653 | 76.7251 | 76.7251 | -90.5347 | 89.4653 | 0.027416 | 76.7251
172.912 | 27.5198 | -64.0037333881456-6832.65252919775i | 3.89999997084891-1156.6581371355i | 162.46762336647-0.0773207741773082i | 3.83983982291105-2412.11612073493i | 0.999999995591279-0.000066398203223336i | 165.001566308037+1.96857147733684i | 15.1828535295724-1122.76154740975i | 0.07271623193879-0.000891757625538917i | 0.000125-18.232310844217i | 0.0015-8.7891930087928i | 89.4633 | 76.6922 | 76.6922 | -90.5367 | 89.4633 | 0.02752 | 76.6922
173.5691 | 27.6244 | -64.0036454229099-6806.78019986492i | 3.89999997062695-1152.27947768772i | 162.467608798363-0.0776143826029344i | 3.83983982278216-2402.98478051036i | 0.999999995557709-0.0000666505163933473i | 165.00157823467+1.97605210547731i | 15.1828540526763-1118.51112482315i | 0.0727161478823527-0.000895145259824333i | 0.000125-18.1632903409215i | 0.0015-8.75592051085157i | 89.4613 | 76.6592 | 76.6592 | -90.5387 | 89.4613 | 0.027624 | 76.6592
174.2286 | 27.7293 | -64.00355678811-6781.0057883683i | 3.89999997040327-1147.91739416706i | 162.467594119371-0.0779091043321544i | 3.83983982265226-2393.88800802858i | 0.999999995523883-0.0000669037883533789i | 165.001590252119+1.98356116065159i | 15.1828545797634-1114.27679239459i | 0.0727160631860707-0.000898545755167712i | 0.000125-18.0945311226554i | 0.0015-8.7227739697664i | 89.4592 | 76.6263 | 76.6263 | -90.5408 | 89.4592 | 0.027729 | 76.6263
174.8907 | 27.8347 | -64.0034674786499-6755.32892393466i | 3.89999997017791-1143.5718238235i | 162.467579328649-0.0782049435679374i | 3.83983982252139-2384.8256724295i | 0.9999999954898-0.0000671580227468328i | 165.001602361076+1.99109875088977i | 15.182855110864-1110.0584892118i | 0.0727159778450758-0.000901959160304345i | 0.000125-18.0260322002943i | 0.0015-8.68975290871331i | 89.4572 | 76.5933 | 76.5933 | -90.5428 | 89.4572 | 0.027835 | 76.5933
175.5553 | 27.9405 | -64.0033774894017-6729.74923719406i | 3.89999996995084-1139.24270414456i | 162.467564425351-0.0785019045290104i | 3.83983982238951-2375.79764334836i | 0.999999995455457-0.0000674132232309556i | 165.001614562237+1.99866498463262i | 15.1828556460088-1105.85615459303i | 0.0727158918544614-0.000905385524153159i | 0.000125-17.9577925884582i | 0.0015-8.65685685267318i | 89.4551 | 76.5604 | 76.5604 | -90.5449 | 89.4551 | 0.02794 | 76.5604
176.2224 | 28.0467 | -64.0032868151871-6704.2663601741i | 3.89999996972203-1134.92997285439i | 162.467549408617-0.0787999914496896i | 3.83983982225664-2366.80379091394i | 0.999999995420853-0.0000676693934768916i | 165.001626856304+2.00625997073299i | 15.1828561852283-1101.66972808632i | 0.072715805209284-0.000908824895817369i | 0.000125-17.8898113054973i | 0.0015-8.62408532842515i | 89.453 | 76.5274 | 76.5274 | -90.547 | 89.453 | 0.028047 | 76.5274
176.892 | 28.1532 | -64.0031954507975-6678.87992629534i | 3.89999996949147-1130.63356791289i | 162.467534277586-0.079099208580135i | 3.83983982212276-2357.84398574662i | 0.999999995385985-0.0000679265371697354i | 165.001639243985+2.01388381845754i | 15.1828567285537-1097.49914946849i | 0.0727157179045633-0.000912277324585232i | 0.000125-17.8220873734781i | 0.0015-8.59143786453986i | 89.451 | 76.4945 | 76.4945 | -90.549 | 89.451 | 0.028153 | 76.4945
177.5642 | 28.2602 | -64.0031033909826-6653.58957036573i | 3.89999996925919-1126.35342751486i | 162.467519031388-0.079399560186328i | 3.83983982198785-2348.91809895665i | 0.999999995350852-0.0000681846580085848i | 165.001651725992+2.02153663748817i | 15.1828572760164-1093.34435874439i | 0.0727156299352801-0.000915742859930636i | 0.000125-17.754619818169i | 0.0015-8.55891399137265i | 89.4489 | 76.4615 | 76.4615 | -90.5511 | 89.4489 | 0.02826 | 76.4615
178.239 | 28.3676 | -64.0030106304481-6628.39492857505i | 3.89999996902509-1122.08949008902i | 162.467503669145-0.079701050550088i | 3.8398398218519-2340.0260021421i | 0.999999995315452-0.0000684437597065945i | 165.001664303043+2.02921853792367i | 15.1828578276476-1089.20529614594i | 0.0727155412963778-0.000919221551513852i | 0.000125-17.6874076690267i | 0.0015-8.52651324105668i | 89.4468 | 76.4286 | 76.4286 | -90.5532 | 89.4468 | 0.028368 | 76.4286
178.9163 | 28.4754 | -64.0029171638633-6603.2956384902i | 3.89999996878924-1117.84169429721i | 162.467488189976-0.0800036839692198i | 3.83983982171495-2331.1675673872i | 0.999999995279782-0.0000687038459910288i | 165.001676975864+2.0369296302813i | 15.1828583834792-1085.08190213136i | 0.0727154519827601-0.000922713449182184i | 0.000125-17.6204499591819i | 0.0015-8.49423514749619i | 89.4447 | 76.3956 | 76.3956 | -90.5553 | 89.4447 | 0.028475 | 76.3956
179.5961 | 28.5836 | -64.0028229858562-6578.29133904967i | 3.89999996855159-1113.60997903346i | 162.46747259299-0.0803074647574693i | 3.83983982157693-2322.3426672604i | 0.99999999524384-0.0000689649206033161i | 165.001689745182+2.04467002549841i | 15.1828589435433-1080.97411738423i | 0.0727153619892933-0.000926218602970723i | 0.000125-17.5537457254252i | 0.0015-8.46207924636002i | 89.4426 | 76.3627 | 76.3627 | -90.5574 | 89.4426 | 0.028584 | 76.3627
180.2786 | 28.6922 | -64.0027280910178-6553.38167055863i | 3.89999996831213-1109.39428342313i | 162.467456877294-0.0806123972447444i | 3.83983982143788-2313.55117481252i | 0.999999995207624-0.0000692269872991016i | 165.001702611733+2.05243983493396i | 15.182859507872-1076.88188281267i | 0.0727152713108042-0.000929737063102966i | 0.000125-17.4872940081941i | 0.0015-8.43004507507473i | 89.4404 | 76.3297 | 76.3297 | -90.5596 | 89.4404 | 0.028692 | 76.3297
180.9637 | 28.8013 | -64.0026324738884-6528.56627468309i | 3.89999996807084-1105.19454682201i | 162.46744104198-0.0809184857768873i | 3.83983982129776-2304.79296357501i | 0.999999995171133-0.0000694900498483024i | 165.001715576256+2.06023917037017i | 15.1828600764977-1072.80513954854i | 0.0727151799420805-0.00093326887999157i | 0.000125-17.4210938515582i | 0.0015-8.39813217281799i | 89.4383 | 76.2968 | 76.2968 | -90.5617 | 89.4383 | 0.028801 | 76.2968
181.6513 | 28.9107 | -64.0025361289748-6503.84479444563i | 3.89999996782772-1101.01070881549i | 162.467425086142-0.0812257347160586i | 3.83983982115658-2296.06790755806i | 0.999999995134364-0.0000697541120351612i | 165.001728639499+2.06806814401415i | 15.1828606494533-1068.74382894651i | 0.072715087877869-0.000936814104238986i | 0.000125-17.355144303206i | 0.0015-8.36634008051208i | 89.4362 | 76.2638 | 76.2638 | -90.5638 | 89.4362 | 0.028911 | 76.2638
182.3416 | 29.0206 | -64.0024390507406-6479.21687421968i | 3.89999996758276-1096.84270921765i | 162.467409008861-0.0815341484405753i | 3.83983982101433-2287.3758812488i | 0.999999995097315-0.0000700191776583006i | 165.001741802211+2.07592686849947i | 15.1828612267717-1064.69789258325i | 0.0727149951128787-0.000940372786638264i | 0.000125-17.2894444144311i | 0.0015-8.33466834081695i | 89.434 | 76.2309 | 76.2309 | -90.566 | 89.434 | 0.029021 | 76.2309
183.0345 | 29.1308 | -64.0023412336066-6454.6821597246i | 3.89999996733591-1092.69048807042i | 162.467392809215-0.0818437313450637i | 3.83983982087098-2278.71675960952i | 0.999999995059984-0.0000702852505307783i | 165.001755065153+2.08381545688782i | 15.1828618084861-1060.66727225662i | 0.0727149016417764-0.000943944978173641i | 0.000125-17.2239932401187i | 0.0015-8.30311649812411i | 89.4319 | 76.1979 | 76.1979 | -90.5681 | 89.4319 | 0.029131 | 76.1979
183.73 | 29.2415 | -64.0022426719462-6430.24029802033i | 3.89999996708719-1088.5539856427i | 162.467376486268-0.0821544878404039i | 3.83983982072653-2270.09041807585i | 0.999999995022368-0.0000705523344801415i | 165.001768429085+2.09173402267059i | 15.1828623946298-1056.6519099848i | 0.0727148074591895-0.000947530730021327i | 0.000125-17.1587898387315i | 0.0015-8.27168409854962i | 89.4297 | 76.165 | 76.165 | -90.5703 | 89.4297 | 0.029242 | 76.165
184.4282 | 29.3527 | -64.0021433601001-6405.89093750295i | 3.89999996683659-1084.43314242952i | 162.467360039088-0.082466422354009i | 3.839839820581-2261.49673255497i | 0.999999994984466-0.0000708204333484817i | 165.001781894779+2.09968267977058i | 15.1828629852368-1052.65174800545i | 0.0727147125597036-0.000951130093550181i | 0.000125-17.0938332722968i | 0.0015-8.24037068992786i | 89.4276 | 76.132 | 76.132 | -90.5724 | 89.4276 | 0.029353 | 76.132
185.129 | 29.4642 | -64.0020432923613-6381.633727899i | 3.89999996658407-1080.32789915117i | 162.467343466728-0.0827795393296432i | 3.83983982043436-2252.93557942382i | 0.999999994946276-0.000071089550992491i | 165.001795463006+2.1076615425436i | 15.182863580341-1048.66672877488i | 0.0727146169378648-0.000954743120322464i | 0.000125-17.0291226063925i | 0.0015-8.20917582180501i | 89.4254 | 76.0991 | 76.0991 | -90.5746 | 89.4254 | 0.029464 | 76.0991
185.8325 | 29.5762 | -64.0019424629754-6357.46832026045i | 3.89999996632961-1076.23819675233i | 162.467326768235-0.0830938432276431i | 3.83983982028657-2244.40683552734i | 0.999999994907794-0.0000713596912835165i | 165.00180913455+2.11567072578003i | 15.1828641799765-1044.69679496726i | 0.072714520588176-0.000958369862094454i | 0.000125-16.964656910134i | 0.0015-8.17809904543239i | 89.4232 | 76.0661 | 76.0661 | -90.5768 | 89.4232 | 0.029576 | 76.0661
186.5387 | 29.6886 | -64.0018408661484-6333.39436696009i | 3.89999996607322-1072.16397640127i | 162.467309942649-0.0834093385248547i | 3.83983982013768-2235.9103781767i | 0.99999999486902-0.0000716308581076164i | 165.001822910197+2.12371034470666i | 15.1828647841781-1040.74188947378i | 0.0727144235050987-0.000962010370817281i | 0.000125-16.9004352561606i | 0.0015-8.14713991376005i | 89.421 | 76.0332 | 76.0332 | -90.579 | 89.421 | 0.029689 | 76.0332
187.2475 | 29.8014 | -64.0017384960428-6309.41152168643i | 3.89999996581491-1068.10517948898i | 162.467292989004-0.0837260297147919i | 3.83983981998769-2227.44608514751i | 0.999999994829951-0.0000719030553656162i | 165.001836790739+2.13178051498817i | 15.1828653929803-1036.80195540178i | 0.072714325683053-0.000965664698637568i | 0.000125-16.8364567206222i | 0.0015-8.11629798143067i | 89.4188 | 76.0002 | 76.0002 | -90.5812 | 89.4188 | 0.029801 | 76.0002
187.9591 | 29.9146 | -64.0016353467744-6285.51943943818i | 3.89999996555459-1064.06174762827i | 162.467275906324-0.08404392130767i | 3.8398398198365-2219.01383467804i | 0.999999994790584-0.0000721762869731641i | 165.001850776975+2.13988135272894i | 15.1828660064184-1032.87693607398i | 0.0727142271164161-0.000969332897898199i | 0.000125-16.7727203831662i | 0.0015-8.08557280477248i | 89.4166 | 75.9673 | 75.9673 | -90.5834 | 89.4166 | 0.029915 | 75.9673
188.6733 | 30.0283 | -64.0015314124165-6261.71777652021i | 3.89999996529231-1060.03362265303i | 162.467258693631-0.0843630178304599i | 3.83983981968418-2210.61350546757i | 0.999999994750917-0.0000724505568607883i | 165.00186486971+2.14801297447454i | 15.1828666245273-1028.96677502766i | 0.0727141277995224-0.000973015021138983i | 0.000125-16.7092253269239i | 0.0015-8.05496394179372i | 89.4144 | 75.9343 | 75.9343 | -90.5856 | 89.4144 | 0.030028 | 75.9343
189.3903 | 30.1424 | -64.001426686993-6238.00619053769i | 3.89999996502803-1056.02074661734i | 162.467241349931-0.0846833238268264i | 3.83983981953072-2202.24497667453i | 0.999999994710948-0.0000727258689739525i | 165.001879069755+2.15617549721365i | 15.1828672473429-1025.07141601386i | 0.072714027726663-0.00097671112109745i | 0.000125-16.6459706384976i | 0.0015-8.02447095217539i | 89.4122 | 75.9014 | 75.9014 | -90.5878 | 89.4122 | 0.030142 | 75.9014
190.11 | 30.2569 | -64.0013211644912-6214.38434039195i | 3.89999996476175-1052.02306179462i | 162.467223874232-0.0850048438575069i | 3.83983981937609-2193.90812791484i | 0.999999994670675-0.0000730022272731135i | 165.001893377926+2.16436903837953i | 15.1828678749011-1021.19080299651i | 0.0727139268920865-0.000980421250709543i | 0.000125-16.5829554079474i | 0.0015-7.99409339726585i | 89.4099 | 75.8684 | 75.8684 | -90.5901 | 89.4099 | 0.030257 | 75.8684
190.8324 | 30.3719 | -64.0012148388424-6190.85188627487i | 3.89999996449343-1048.04051067683i | 162.467206265529-0.0853275824999871i | 3.83983981922028-2185.60283926011i | 0.999999994630095-0.0000732796357337776i | 165.001907795049+2.17259371585181i | 15.1828685072377-1017.3248801517i | 0.0727138252899961-0.000984145463110321i | 0.000125-16.520178728778i | 0.0015-7.96383084007355i | 89.4077 | 75.8355 | 75.8355 | -90.5923 | 89.4077 | 0.030372 | 75.8355
191.5575 | 30.4873 | -64.0011077039374-6167.4084896645i | 3.89999996422306-1044.07303597364i | 162.467188522807-0.085651544348779i | 3.83983981906326-2177.32899123597i | 0.999999994589206-0.0000735580983465583i | 165.00192232195+2.18084964795819i | 15.1828691443891-1013.47359186682i | 0.0727137229145535-0.000987883811634786i | 0.000125-16.4576396979259i | 0.0015-7.93368284526153i | 89.4054 | 75.8025 | 75.8025 | -90.5946 | 89.4054 | 0.030487 | 75.8025
192.2855 | 30.6032 | -64.0009997536195-6144.0538133199i | 3.89999996395064-1040.12058061159i | 162.467170645049-0.0859767340155181i | 3.83983981890506-2169.08646482037i | 0.999999994548006-0.0000738376191172331i | 165.00193695947+2.18913695347612i | 15.1828697863924-1009.63688273983i | 0.0727136197598727-0.000991636349818484i | 0.000125-16.3953374157461i | 0.0015-7.90364897914082i | 89.4032 | 75.7696 | 75.7696 | -90.5968 | 89.4032 | 0.030603 | 75.7696
193.0162 | 30.7195 | -64.0008909816881-6120.78752127669i | 3.89999996367615-1036.18308773329i | 162.467152631228-0.086303156128847i | 3.83983981874564-2160.87514144177i | 0.999999994506492-0.0000741182020668017i | 165.001951708445+2.19745575163452i | 15.1828704332841-1005.81469757833i | 0.0727135158200265-0.000995403131398408i | 0.000125-16.3332709859993i | 0.0015-7.87372880966408i | 89.4009 | 75.7366 | 75.7366 | -90.5991 | 89.4009 | 0.030719 | 75.7366
193.7496 | 30.8362 | -64.0007813818884-6097.60927884156i | 3.89999996339955-1032.26050069657i | 162.467134480309-0.0866308153346234i | 3.83983981858503-2152.69490297754i | 0.999999994464662-0.0000743998512315434i | 165.001966569729+2.20580616211546i | 15.1828710851015-1002.00698139894i | 0.0727134110890396-0.000999184210313552i | 0.000125-16.2714395158391i | 0.0015-7.84392190641967i | 89.3986 | 75.7037 | 75.7037 | -90.6014 | 89.3986 | 0.030836 | 75.7037
194.4859 | 30.9534 | -64.0006709479247-6074.51875258808i | 3.89999996312087-1028.35276307372i | 162.467116191248-0.0869597162959189i | 3.83983981842318-2144.5456317522i | 0.999999994422514-0.0000746825706630755i | 165.001981544174+2.21418830505597i | 15.1828717418822-998.21367942637i | 0.0727133055608929-0.00100297964070582i | 0.000125-16.209842115799i | 0.0015-7.8142278406253i | 89.3964 | 75.6707 | 75.6707 | -90.6036 | 89.3964 | 0.030953 | 75.6707
195.2249 | 31.071 | -64.0005596734506-6051.51561035149i | 3.89999996284005-1024.4598186506i | 162.467097762995-0.0872898636930869i | 3.8398398182601-2136.42721053575i | 0.999999994380044-0.0000749663644284113i | 165.001996632644+2.22260230104972i | 15.1828724036641-994.434737092707i | 0.0727131992295212-0.0010067894769207i | 0.000125-16.1484778997799i | 0.0015-7.78464618512184i | 89.3941 | 75.6378 | 75.6378 | -90.6059 | 89.3941 | 0.031071 | 75.6378
195.9668 | 31.1891 | -64.0004475520709-6028.59952122421i | 3.89999996255709-1020.58161142591i | 162.46707919449-0.0876212622238553i | 3.83983981809579-2128.33952254197i | 0.999999994337251-0.0000752512366100191i | 165.002011836005+2.23104827114863i | 15.1828730704848-990.670100036583i | 0.0727130920888136-0.00101061377350798i | 0.000125-16.0873459850367i | 0.0015-7.75517651436727i | 89.3918 | 75.6048 | 75.6048 | -90.6082 | 89.3918 | 0.031189 | 75.6048
196.7114 | 31.3076 | -64.0003345773463-6005.77015555096i | 3.89999996227201-1016.71808561034i | 162.467060484668-0.087953916603352i | 3.83983981793023-2120.28245142677i | 0.999999994294133-0.0000755371913058801i | 165.002027155133+2.23952633686493i | 15.1828737423833-986.919714102444i | 0.072712984132612-0.00101445258522259i | 0.000125-16.0264454921665i | 0.0015-7.72581840443042i | 89.3895 | 75.5719 | 75.5719 | -90.6105 | 89.3895 | 0.031308 | 75.5719
197.4589 | 31.4266 | -64.0002207427823-5983.0271849238i | 3.89999996198472-1012.86918562576i | 162.467041632453-0.0882878315641366i | 3.83983981776339-2112.25588128645i | 0.999999994250686-0.0000758242326295482i | 165.00204259091+2.24803662017262i | 15.1828744193981-983.18352533972i | 0.0727128753547115-0.00101830596702527i | 0.000125-15.9657755450951i | 0.0015-7.69657143298506i | 89.3871 | 75.5389 | 75.5389 | -90.6129 | 89.3871 | 0.031427 | 75.5389
198.2093 | 31.546 | -64.0001060418377-5960.37028217781i | 3.89999996169524-1009.03485610447i | 162.46702263676-0.088623011856323i | 3.83983981759528-2104.25969665612i | 0.999999994206908-0.0000761123647102083i | 165.002058144223+2.25657924350928i | 15.182875101568-979.461480002081i | 0.0727127657488604-0.00102217397408336i | 0.000125-15.9053352710651i | 0.0015-7.66743517930369i | 89.3848 | 75.506 | 75.506 | -90.6152 | 89.3848 | 0.031546 | 75.506
198.9625 | 31.6659 | -63.999990467922-5937.79912138624i | 3.89999996140358-1005.21504188834i | 162.467003496502-0.0889594622476423i | 3.83983981742592-2096.29378250799i | 0.999999994162797-0.000076401591692737i | 165.002073815969+2.26515432977789i | 15.1828757889322-975.753524546672i | 0.0727126553087596-0.00102605666177156i | 0.000125-15.8451238006227i | 0.0015-7.63840922425154i | 89.3825 | 75.473 | 75.473 | -90.6175 | 89.3825 | 0.031666 | 75.473
199.7185 | 31.7862 | -63.9998740143949-5915.31337785559i | 3.89999996110969-1001.40968802806i | 162.466984210576-0.0892971875234432i | 3.83983981725524-2088.35802424968i | 0.99999999411835-0.0000766919177377607i | 165.002089607047+2.27376200234867i | 15.1828764815303-972.059605633278i | 0.0727125440280623-0.00102995408567273i | 0.000125-15.7851402676058i | 0.0015-7.60949315028051i | 89.3801 | 75.4401 | 75.4401 | -90.6199 | 89.3801 | 0.031786 | 75.4401
200.4775 | 31.907 | -63.9997566745638-5892.9127281211i | 3.89999996081358-997.618739782338i | 162.466964777874-0.0896361924868036i | 3.83983981708327-2080.45230772268i | 0.999999994073564-0.0000769833470217164i | 165.002105518369+2.28240238506072i | 15.1828771794024-968.379670123673i | 0.0727124319003719-0.00103386630157857i | 0.000125-15.7253838091311i | 0.0015-7.5806865414231i | 89.3778 | 75.4071 | 75.4071 | -90.6222 | 89.3778 | 0.031907 | 75.4071
201.2393 | 32.0282 | -63.9996384416874-5870.59684994238i | 3.89999996051519-993.842142617113i | 162.46694519728-0.0899764819585876i | 3.83983981691001-2072.57651920057i | 0.999999994028438-0.0000772758837369117i | 165.002121550847+2.2910756022238i | 15.1828778825882-964.71366508071i | 0.0727123189192459-0.00103779336549046i | 0.000125-15.6658535655819i | 0.0015-7.55198898328662i | 89.3754 | 75.3742 | 75.3742 | -90.6246 | 89.3754 | 0.032028 | 75.3742
202.004 | 32.1499 | -63.9995193089731-5848.36542229826i | 3.89999996021454-990.079842204768i | 162.46692546767-0.090318060777489i | 3.83983981673541-2064.73054538751i | 0.999999993982968-0.000077569532091585i | 165.002137705407+2.29978177862031i | 15.1828785911288-961.061537767708i | 0.0727122050781898-0.0010417353336202i | 0.000125-15.6065486805956i | 0.0015-7.523400063047i | 89.373 | 75.3412 | 75.3412 | -90.627 | 89.373 | 0.03215 | 75.3412
202.7716 | 32.2721 | -63.9993992695747-5826.21812538259i | 3.89999995991158-986.331784423345i | 162.466905587911-0.0906609338000893i | 3.83983981655947-2056.91427341652i | 0.999999993937151-0.0000778642963099655i | 165.002153982977+2.30852103950681i | 15.1828793050643-957.423235647573i | 0.0727120903706621-0.00104569226239078i | 0.000125-15.5474683010516i | 0.0015-7.49491936944315i | 89.3706 | 75.3083 | 75.3083 | -90.6294 | 89.3706 | 0.032272 | 75.3083
203.5421 | 32.3947 | -63.9992783165959-5804.15464059932i | 3.89999995960634-982.597915355779i | 162.466885556858-0.0910051059009649i | 3.8398398163822-2049.12759084791i | 0.999999993890986-0.0000781601806323352i | 165.002170384492+2.31729351061606i | 15.1828800244362-953.798706382102i | 0.0727119747900708-0.00104966420843718i | 0.000125-15.4886115770588i | 0.0015-7.4665464927706i | 89.3683 | 75.2753 | 75.2753 | -90.6317 | 89.3683 | 0.032395 | 75.2753
204.3156 | 32.5178 | -63.9991564430864-5782.17465055819i | 3.89999995929877-978.878181289106i | 162.466865373364-0.0913505819727189i | 3.83983981620359-2041.37038566764i | 0.999999993844469-0.0000784571893150884i | 165.002186910899+2.32609931815867i | 15.1828807492857-950.187897831243i | 0.0727118583297728-0.00105365122860708i | 0.000125-15.4299776619434i | 0.0015-7.43828102487609i | 89.3659 | 75.2424 | 75.2424 | -90.6341 | 89.3659 | 0.032518 | 75.2424
205.092 | 32.6414 | -63.9990336420439-5760.27783906996i | 3.89999995898885-975.172528713705i | 162.466845036267-0.0916973669259942i | 3.83983981602361-2033.64254628571i | 0.999999993797599-0.0000787553266307944i | 165.002203563147+2.33493858882506i | 15.1828814796546-946.590758052292i | 0.0727117409830759-0.00105765337996175i | 0.000125-15.3715657122369i | 0.0015-7.41012255915128i | 89.3634 | 75.2094 | 75.2094 | -90.6366 | 89.3634 | 0.032641 | 75.2094
205.8713 | 32.7654 | -63.9989099064129-5738.46389114197i | 3.89999995867656-971.480904322514i | 162.466824544399-0.0920454656896505i | 3.83983981584226-2025.94396153454i | 0.999999993750371-0.0000790545968682579i | 165.002220342194+2.34381144978717i | 15.1828822155848-943.007235299177i | 0.0727116227432365-0.00106167071977674i | 0.000125-15.3133748876638i | 0.0015-7.38207069052728i | 89.361 | 75.1765 | 75.1765 | -90.639 | 89.361 | 0.032765 | 75.1765
206.6537 | 32.89 | -63.9987852290846-5716.73249297358i | 3.89999995836191-967.803255010287i | 162.466803896582-0.0923948832107128i | 3.83983981565954-2018.27452066742i | 0.999999993702783-0.0000793550043325809i | 165.002237249008+2.35271802870037i | 15.1828829571191-939.437278021742i | 0.0727115036034594-0.00106570330554271i | 0.000125-15.2554043511295i | 0.0015-7.35412501546851i | 89.3586 | 75.1435 | 75.1435 | -90.6414 | 89.3586 | 0.03289 | 75.1435
207.4389 | 33.0149 | -63.9986596028947-5695.08333195176i | 3.89999995804487-964.139527872798i | 162.466783091632-0.0927456244545134i | 3.83983981547543-2010.63411335686i | 0.999999993654833-0.0000796565533452252i | 165.00225428456+2.36165845370513i | 15.1828837042994-935.880834864937i | 0.0727113835568984-0.00106975119496618i | 0.000125-15.1976532687084i | 0.0015-7.32628513196704i | 89.3562 | 75.1106 | 75.1106 | -90.6438 | 89.3562 | 0.033015 | 75.1106
208.2272 | 33.1404 | -63.9985330206289-5673.51609664638i | 3.89999995772539-960.4896702061i | 162.466762128354-0.0930976944047428i | 3.83983981528989-2003.02262969305i | 0.999999993606518-0.0000799592482440738i | 165.00227144983+2.37063285342921i | 15.1828844571695-932.33785466814i | 0.0727112625966549-0.0010738144459704i | 0.000125-15.1401208096318i | 0.0015-7.29855063953682i | 89.3537 | 75.0776 | 75.0776 | -90.6463 | 89.3537 | 0.03314 | 75.0776
209.0185 | 33.2663 | -63.9984054750103-5652.03047680577i | 3.8999999574035-956.853629505768i | 162.46674100554-0.093451098063431i | 3.83983981510295-1995.43996018222i | 0.999999993557836-0.000080263093383494i | 165.002288745806+2.37964135698911i | 15.1828852157722-928.808286464381i | 0.0727111407157779-0.00107789311669604i | 0.000125-15.082806146276i | 0.0015-7.27092113920782i | 89.3513 | 75.0446 | 75.0446 | -90.6487 | 89.3513 | 0.033266 | 75.0446
209.8127 | 33.3927 | -63.9982769587156-5630.6261633526i | 3.89999995707914-953.231353466134i | 162.466719721981-0.0938058404511927i | 3.8398398149146-1987.88599574514i | 0.999999993508782-0.0000805680931343991i | 165.002306173483+2.38868409399218i | 15.1828859801513-925.292079479643i | 0.0727110179072639-0.00108198726550206i | 0.000125-15.0257084541502i | 0.0015-7.24339623352044i | 89.3488 | 75.0117 | 75.0117 | -90.6512 | 89.3488 | 0.033393 | 75.0117
210.61 | 33.5196 | -63.9981474643582-5609.30284837883i | 3.89999995675232-949.622789979544i | 162.466698276451-0.0941619266070423i | 3.8398398147248-1980.36062771548i | 0.999999993459355-0.0000808742518843125i | 165.002323733865+2.39776119453846i | 15.1828867503507-921.789183132106i | 0.0727108941640552-0.00108609695096648i | 0.000125-14.968826911885i | 0.0015-7.21597552651967i | 89.3463 | 74.9787 | 74.9787 | -90.6537 | 89.3463 | 0.03352 | 74.9787
211.4104 | 33.647 | -63.9980169844999-5588.06022514193i | 3.89999995642303-946.027887135603i | 162.466676667721-0.0945193615887096i | 3.83983981453357-1972.86374783833i | 0.999999993409552-0.0000811815740374297i | 165.002341427962+2.40687278922248i | 15.1828875264151-918.299547031446i | 0.0727107694790414-0.00109022223188717i | 0.000125-14.9121607012204i | 0.0015-7.1886586237494i | 89.3438 | 74.9458 | 74.9458 | -90.6562 | 89.3438 | 0.033647 | 74.9458
212.2137 | 33.7749 | -63.9978855116442-5566.89798805986i | 3.89999995609121-942.446593220418i | 162.466654894548-0.0948781504724836i | 3.83983981434087-1965.39524826851i | 0.999999993359369-0.0000814900640146825i | 165.002359256793+2.41601900913522i | 15.1828883083888-914.823120978057i | 0.0727106438450576-0.00109436316728272i | 0.000125-14.8557090069938i | 0.0015-7.16144513224686i | 89.3413 | 74.9128 | 74.9128 | -90.6587 | 89.3413 | 0.033775 | 74.9128
213.0201 | 33.9032 | -63.9977530382368-5545.81583270717i | 3.89999995575687-938.87885671588i | 162.466632955682-0.0952382983534866i | 3.83983981414671-1957.95502156917i | 0.999999993308805-0.0000817997262538022i | 165.002377221383+2.42519998586582i | 15.1828890963165-911.35985496239i | 0.0727105172548844-0.00109851981639312i | 0.000125-14.7994710171288i | 0.0015-7.13433466053681i | 89.3388 | 74.8799 | 74.8799 | -90.6612 | 89.3388 | 0.033903 | 74.8799
213.8296 | 34.032 | -63.9976195566704-5524.81345581039i | 3.89999995541999-935.324626298902i | 162.466610849862-0.0955998103455468i | 3.8398398139511-1950.54296071015i | 0.999999993257855-0.0000821105652093831i | 165.002395322765+2.43441585150385i | 15.1828898902442-907.909699164196i | 0.0727103897012487-0.00110269223868076i | 0.000125-14.7434459226228i | 0.0015-7.10732681862607i | 89.3363 | 74.8469 | 74.8469 | -90.6637 | 89.3363 | 0.034032 | 74.8469
214.6422 | 34.1614 | -63.9974850592767-5503.89055524364i | 3.89999995508054-931.783850840684i | 162.46658857582-0.0959626915814166i | 3.83983981375396-1943.15895906647i | 0.999999993206517-0.0000824225853529474i | 165.002413561982+2.44366673864078i | 15.1828906902174-904.472603951834i | 0.0727102611768203-0.00110688049383104i | 0.000125-14.6876329175361i | 0.0015-7.08042121799768i | 89.3338 | 74.814 | 74.814 | -90.6662 | 89.3338 | 0.034161 | 74.814
215.4578 | 34.2912 | -63.9973495383271-5483.04683002429i | 3.89999995473848-928.256479405979i | 162.466566132274-0.0963269472127268i | 3.83983981355531-1935.80291041677i | 0.999999993154789-0.0000827357911730087i | 165.002431940082+2.45295278037211i | 15.1828914962817-901.048519881518i | 0.0727101316742146-0.0011110846417533i | 0.000125-14.63203119898i | 0.0015-7.05361747160555i | 89.3313 | 74.781 | 74.781 | -90.6687 | 89.3313 | 0.034291 | 74.781
216.2765 | 34.4215 | -63.9972129860354-5462.28198030877i | 3.89999995439385-924.742461252371i | 162.466543517937-0.0966925824100767i | 3.83983981335518-1928.47470894184i | 0.999999993102666-0.0000830501871751375i | 165.002450458126+2.46227411029938i | 15.1828923084841-897.637397696679i | 0.0727100011859895-0.0011153047425816i | 0.000125-14.576639967105i | 0.0015-7.02691519386885i | 89.3287 | 74.7481 | 74.7481 | -90.6713 | 89.3287 | 0.034421 | 74.7481
217.0984 | 34.5523 | -63.9970753945601-5441.59570738818i | 3.89999995404658-921.241745829526i | 162.466520731509-0.0970596023631877i | 3.83983981315351-1921.17424922303i | 0.999999993050147-0.0000833657778820246i | 165.002469117176+2.47163086253181i | 15.1828931268707-894.239188327152i | 0.0727098697046483-0.0011195408566756i | 0.000125-14.5214584250897i | 0.0015-7.00031400066634i | 89.3262 | 74.7151 | 74.7151 | -90.6738 | 89.3262 | 0.034552 | 74.7151
217.9234 | 34.6836 | -63.9969367559986-5420.98771368395i | 3.89999995369668-917.754282778482i | 162.466497771682-0.0974280122808662i | 3.83983981295032-1913.90142624079i | 0.999999992997228-0.0000836825678335479i | 165.002487918307+2.48102317168857i | 15.1828939514894-890.853842888569i | 0.072709737222636-0.00112379304462132i | 0.000125-14.466485779129i | 0.0015-6.97381350933085i | 89.3236 | 74.6822 | 74.6822 | -90.6764 | 89.3236 | 0.034684 | 74.6822
218.7515 | 34.8154 | -63.9967970623825-5400.4577027435i | 3.89999995334411-914.280021930905i | 162.466474637136-0.0977978173910433i | 3.83983981274559-1906.6561353731i | 0.999999992943906-0.0000840005615868363i | 165.002506862601+2.49045117290038i | 15.1828947823869-887.481312681591i | 0.0727096037323404-0.00112806136723195i | 0.000125-14.411721238423i | 0.0015-6.94741333864402i | 89.3211 | 74.6492 | 74.6492 | -90.6789 | 89.3211 | 0.034815 | 74.6492
219.5827 | 34.9477 | -63.9966563056894-5380.00537923617i | 3.89999995298884-910.818913308386i | 162.466451326544-0.0981690229410171i | 3.83983981253926-1899.43827239403i | 0.999999992890177-0.0000843197637163359i | 165.002525951148+2.49991500181173i | 15.1828956196113-884.121549191242i | 0.0727094692260914-0.00113234588554873i | 0.000125-14.3571640151654i | 0.0015-6.92111310883045i | 89.3185 | 74.6163 | 74.6163 | -90.6815 | 89.3185 | 0.034948 | 74.6163
220.4171 | 35.0805 | -63.9965144778369-5359.63044894892i | 3.89999995263088-907.370907121724i | 162.466427838567-0.0985416341973245i | 3.83983981233138-1892.2477334722i | 0.99999999283604-0.0000846401788138758i | 165.002545185046+2.50941479458273i | 15.182896463211-880.774504086195i | 0.0727093336961611-0.00113664666084181i | 0.000125-14.3028133245321i | 0.0015-6.89491244155255i | 89.3159 | 74.5833 | 74.5833 | -90.6841 | 89.3159 | 0.03508 | 74.5833
221.2547 | 35.2138 | -63.996371570675-5339.33261878183i | 3.89999995227019-903.935953770186i | 162.466404171855-0.0989156564459202i | 3.83983981212192-1885.08441516928i | 0.99999999278149-0.0000849618114887339i | 165.002564565403+2.51895068789097i | 15.1828973132342-877.440129218083i | 0.072709197134762-0.00114096375461096i | 0.000125-14.2486683846704i | 0.0015-6.86881095990494i | 89.3133 | 74.5504 | 74.5504 | -90.6867 | 89.3133 | 0.035214 | 74.5504
222.0955 | 35.3476 | -63.9962275759944-5319.1115967443i | 3.89999995190676-900.514003840815i | 162.46638032505-0.099291094992133i | 3.83983981191086-1877.94821443855i | 0.999999992726526-0.0000852846663677035i | 165.002584093334+2.52852281893368i | 15.1828981697299-874.118376620811i | 0.0727090595340483-0.00114529722858654i | 0.000125-14.194728416687i | 0.0015-6.84280828840898i | 89.3107 | 74.5174 | 74.5174 | -90.6893 | 89.3107 | 0.035348 | 74.5174
222.9394 | 35.4819 | -63.9960824855258-5298.96709195049i | 3.89999995154055-897.105008107715i | 162.46635629678-0.0996679551609172i | 3.8398398116982-1870.83902862335i | 0.999999992671142-0.0000856087480951593i | 165.002603769961+2.5381313254296i | 15.1828990327474-870.809198509836i | 0.0727089208861142-0.00114964714473028i | 0.000125-14.1409926446373i | 0.0015-6.81690405300754i | 89.3081 | 74.4845 | 74.4845 | -90.6919 | 89.3081 | 0.035482 | 74.4845
223.7866 | 35.6167 | -63.995936290935-5278.89881461542i | 3.89999995117156-893.708917531336i | 162.466332085668-0.100046242296736i | 3.8398398114839-1863.75675545567i | 0.999999992615337-0.0000859340613331254i | 165.002623596419+2.54777634562097i | 15.1828999023366-867.512547281541i | 0.0727087811829934-0.00115401356523611i | 0.000125-14.0874602955144i | 0.0015-6.79109788105951i | 89.3054 | 74.4515 | 74.4515 | -90.6946 | 89.3054 | 0.035617 | 74.4515
224.637 | 35.7521 | -63.9957889838225-5258.90647605056i | 3.89999995079976-890.325683257775i | 162.466307690321-0.100425961763717i | 3.839839811268-1856.70129305462i | 0.999999992559107-0.0000862606107613408i | 165.002643573847+2.55745801827545i | 15.182900778547-864.228375512475i | 0.0727086404166596-0.00115839655253102i | 0.000125-14.0341305992373i | 0.0015-6.76538940133443i | 89.3028 | 74.4186 | 74.4186 | -90.6972 | 89.3028 | 0.035752 | 74.4186
225.4906 | 35.8879 | -63.9956405557312-5238.98978865995i | 3.89999995042514-886.955256618074i | 162.46628310934-0.100807118945733i | 3.83983981105044-1849.67253992502i | 0.999999992502449-0.000086588401077328i | 165.002663703395+2.56717648268835i | 15.1829016614297-860.956635958734i | 0.072708498579026-0.00116279616927596i | 0.000125-13.9810027886405i | 0.0015-6.73977824400724i | 89.3002 | 74.3856 | 74.3856 | -90.6998 | 89.3002 | 0.035888 | 74.3856
226.3475 | 36.0243 | -63.9954909981332-5219.14846593572i | 3.89999995004763-883.597589127507i | 162.466258341312-0.101189719246398i | 3.83983981083123-1842.67039495587i | 0.999999992445359-0.0000869174369964598i | 165.002683986222+2.57693187868432i | 15.1829025510347-857.697281555237i | 0.0727083556619435-0.00116721247836659i | 0.000125-13.9280760994625i | 0.0015-6.71426404065272i | 89.2975 | 74.3526 | 74.3526 | -90.7025 | 89.2975 | 0.036024 | 74.3526
227.2076 | 36.1612 | -63.9953403024396-5199.38222245427i | 3.89999994966728-880.252632484909i | 162.466233384815-0.101573768089209i | 3.83983981061034-1835.69475741899i | 0.999999992387835-0.0000872477232520275i | 165.002704423494+2.5867243466197i | 15.182903447414-854.450265415083i | 0.0727082116572011-0.00117164554293421i | 0.000125-13.8753497703352i | 0.0015-6.68884642424062i | 89.2948 | 74.3197 | 74.3197 | -90.7052 | 89.2948 | 0.036161 | 74.3197
228.071 | 36.2986 | -63.9951884599964-5179.69077387202i | 3.89999994928403-876.920338571951i | 162.466208238418-0.101959270917614i | 3.83983981038778-1828.74552696749i | 0.999999992329872-0.0000875792645953089i | 165.002725016389+2.5965540273842i | 15.1829043506189-851.215540828862i | 0.0727080665565253-0.00117609542634658i | 0.000125-13.8228230427727i | 0.0015-6.66352502912994i | 89.2921 | 74.2867 | 74.2867 | -90.7079 | 89.2921 | 0.036299 | 74.2867
228.9377 | 36.4366 | -63.9950354620783-5160.07383692126i | 3.89999994889785-873.600659452464i | 162.466182900673-0.102346233194912i | 3.83983981016351-1821.82260363433i | 0.999999992271469-0.0000879120657956366i | 165.002745766089+2.60642106240319i | 15.1829052607009-847.993061263949i | 0.0727079203515811-0.00118056219220881i | 0.000125-13.7704951611603i | 0.0015-6.63829949106391i | 89.2895 | 74.2538 | 74.2538 | -90.7105 | 89.2895 | 0.036437 | 74.2538
229.8076 | 36.575 | -63.9948812999038-5140.53112940634i | 3.89999994850874-870.293547371755i | 162.466157370128-0.102734660404656i | 3.83983980993754-1814.92588783097i | 0.99999999221262-0.000088246131640467i | 165.00276667379+2.61632559363965i | 15.1829061777131-844.782780363919i | 0.0727077730339686-0.00118504590436421i | 0.000125-13.7183653727438i | 0.0015-6.61316944716467i | 89.2868 | 74.2208 | 74.2208 | -90.7132 | 89.2868 | 0.036575 | 74.2208
230.6809 | 36.714 | -63.9947259646135-5121.06237019918i | 3.89999994811666-866.998954755902i | 162.466131645315-0.103124558050333i | 3.83983980970985-1808.05528034582i | 0.999999992153324-0.0000885814669354481i | 165.002787740697+2.62626776359621i | 15.182907101708-841.584651947806i | 0.072707624595224-0.00118954662689511i | 0.000125-13.6664329276189i | 0.0015-6.58813453592812i | 89.284 | 74.1879 | 74.1879 | -90.716 | 89.284 | 0.036714 | 74.1879
231.5575 | 36.8535 | -63.994569447289-5101.66727923579i | 3.89999994772159-863.716834211085i | 162.466105724759-0.103515931655731i | 3.83983980948043-1801.21068234288i | 0.999999992093576-0.0000889180765044902i | 165.002808968019+2.6362477153171i | 15.1829080327383-838.398630009438i | 0.072707475026821-0.00119406442412382i | 0.000125-13.6146970787198i | 0.0015-6.56319439721872i | 89.2813 | 74.1549 | 74.1549 | -90.7187 | 89.2813 | 0.036854 | 74.1549
232.4374 | 36.9936 | -63.994411738942-5082.34557751165i | 3.89999994732352-860.4471385229i | 162.46607960697-0.10390878676492i | 3.83983980924927-1794.39199536032i | 0.999999992033373-0.0000892559651898337i | 165.002830356978+2.64626559239049i | 15.1829089708582-835.224668716829i | 0.0727073243201666-0.00119859936061342i | 0.000125-13.5631570818089i | 0.0015-6.53834867226411i | 89.2786 | 74.122 | 74.122 | -90.7214 | 89.2786 | 0.036994 | 74.122
233.3207 | 37.1341 | -63.9942528305136-5063.09698707808i | 3.89999994692242-857.189820655676i | 162.466053290448-0.104303128942198i | 3.83983980901633-1787.59912130903i | 0.999999991972711-0.0000895951378521202i | 165.002851908807+2.65632153895028i | 15.1829099161215-832.062722411485i | 0.0727071724666034-0.00120315150116867i | 0.000125-13.5118121954661i | 0.0015-6.51359700365024i | 89.2759 | 74.089 | 74.089 | -90.7241 | 89.2759 | 0.037134 | 74.089
234.2073 | 37.2752 | -63.9940927128797-5043.9212310382i | 3.89999994651828-853.944833751804i | 162.466026773682-0.104698963772326i | 3.83983980878163-1780.83196247125i | 0.999999991911588-0.000089935599370461i | 165.002873624743+2.66641569967832i | 15.1829108685828-828.912745607739i | 0.0727070194574085-0.0012077209108369i | 0.000125-13.460661681078i | 0.0015-6.48893903531602i | 89.2731 | 74.0561 | 74.0561 | -90.7269 | 89.2731 | 0.037275 | 74.0561
235.0973 | 37.4169 | -63.9939313768424-5024.81803354274i | 3.89999994611105-850.712131131053i | 162.46600005515-0.105096296860527i | 3.83983980854514-1774.09042149911i | 0.999999991849999-0.0000902773546425087i | 165.002895506039+2.67654821980634i | 15.1829118282963-825.774692992125i | 0.0727068652837917-0.00121230765490881i | 0.000125-13.4097048028273i | 0.0015-6.46437441254837i | 89.2703 | 74.0231 | 74.0231 | -90.7297 | 89.2703 | 0.037417 | 74.0231
235.9906 | 37.5591 | -63.993768813139-5005.7871197864i | 3.8999999457007-847.491666289911i | 162.46597313332-0.105495133832569i | 3.83983980830685-1767.37440141328i | 0.999999991787942-0.0000906204085845266i | 165.002917553953+2.68671924511833i | 15.1829127953177-822.648519422695i | 0.0727067099368967-0.00121691179891946i | 0.000125-13.3589408276821i | 0.0015-6.43990278197682i | 89.2676 | 73.9902 | 73.9902 | -90.7324 | 89.2676 | 0.037559 | 73.9902
236.8874 | 37.7018 | -63.9936050124316-4986.82821600351i | 3.89999994528725-844.283392900915i | 162.465946006642-0.105895480334768i | 3.83983980806675-1760.68380560158i | 0.999999991725411-0.0000909647661314598i | 165.002939769752+2.69692892195234i | 15.1829137697025-819.534179928398i | 0.0727065534078001-0.0012215334086491i | 0.000125-13.3083690253856i | 0.0015-6.41552379156888i | 89.2648 | 73.9572 | 73.9572 | -90.7352 | 89.2648 | 0.037702 | 73.9572
237.7876 | 37.8451 | -63.9934399653159-4967.94104946445i | 3.89999994487065-841.087264811972i | 162.465918673562-0.106297342034199i | 3.83983980782481-1754.01853781752i | 0.999999991662405-0.0000913104322370062i | 165.002962154718+2.70717739720279i | 15.1829147515069-816.431629708419i | 0.0727063956875101-0.00122617255012405i | 0.000125-13.2579886684455i | 0.0015-6.39123709062449i | 89.262 | 73.9242 | 73.9242 | -90.738 | 89.262 | 0.037845 | 73.9242
238.6912 | 37.9889 | -63.9932736623121-4949.12534847145i | 3.89999994445087-837.903236045705i | 162.465891132508-0.1067007246186i | 3.83983980758104-1747.378502179i | 0.999999991598919-0.0000916574118736878i | 165.002984710135+2.71746481832248i | 15.1829157407874-813.340824131519i | 0.0727062367669674-0.00123082928961762i | 0.000125-13.2077990321235i | 0.0015-6.36704232977136i | 89.2592 | 73.8913 | 73.8913 | -90.7408 | 89.2592 | 0.037989 | 73.8913
239.5982 | 38.1332 | -63.993106093873-4930.38084235496i | 3.89999994402788-834.731260798793i | 162.465863381901-0.107105633796584i | 3.83983980733541-1740.76360316686i | 0.999999991534949-0.0000920057100329223i | 165.003007437304+2.72779133332472i | 15.1829167376007-810.261718735429i | 0.0727060766370434-0.00123550369365099i | 0.000125-13.1577993944246i | 0.0015-6.34293916095974i | 89.2564 | 73.8583 | 73.8583 | -90.7436 | 89.2564 | 0.038133 | 73.8583
240.5087 | 38.2781 | -63.9929372503744-4911.70726146942i | 3.89999994360169-831.571293441308i | 162.465835420146-0.10751207529762i | 3.8398398070879-1734.17374562358i | 0.999999991470493-0.0000923553317250944i | 165.003030337531+2.73815709078553i | 15.1829177420044-807.194269226185i | 0.0727059152885399-0.00124019582899408i | 0.000125-13.1079890360875i | 0.0015-6.31892723745738i | 89.2536 | 73.8254 | 73.8254 | -90.7464 | 89.2536 | 0.038278 | 73.8254
241.4226 | 38.4236 | -63.9927671221193-4893.10433718965i | 3.89999994317224-828.423288516056i | 162.465807245638-0.107920054872106i | 3.83983980683851-1727.60883475182i | 0.999999991405545-0.0000927062819796288i | 165.003053412135+2.7485622398457i | 15.1829187540559-804.138431477489i | 0.0727057527121892-0.00124490576266648i | 0.000125-13.0583672405733i | 0.0015-6.29500621384479i | 89.2507 | 73.7924 | 73.7924 | -90.7493 | 89.2507 | 0.038424 | 73.7924
242.34 | 38.5696 | -63.9925956993435-4874.57180190695i | 3.89999994273953-825.287200737933i | 162.465778856761-0.108329578291566i | 3.83983980658722-1721.06877611316i | 0.999999991340103-0.0000930585658450614i | 165.003076662444+2.75900693021306i | 15.1829197738141-801.094161530103i | 0.0727055888986532-0.00124963356193838i | 0.000125-13.0089332940559i | 0.0015-6.27117574600994i | 89.2479 | 73.7595 | 73.7595 | -90.7521 | 89.2479 | 0.03857 | 73.7595
243.2609 | 38.7162 | -63.9924229721988-4856.10938902506i | 3.89999994230353-822.162984993263i | 162.465750251883-0.108740651348452i | 3.83983980633403-1714.55347562665i | 0.999999991274163-0.0000934121883891131i | 165.003100089795+2.76949131216443i | 15.1829208013371-798.061415591172i | 0.0727054238385226-0.0012543792943314i | 0.000125-12.9596864854114i | 0.0015-6.24743549114361i | 89.245 | 73.7265 | 73.7265 | -90.755 | 89.245 | 0.038716 | 73.7265
244.1853 | 38.8633 | -63.9922489307703-4837.71683295653i | 3.8999999418642-819.05059633915i | 162.465721429362-0.109153279856528i | 3.83983980607888-1708.0628395675i | 0.999999991207721-0.0000937671546987616i | 165.003123695536+2.78001553654805i | 15.1829218366844-795.040150033624i | 0.0727052575223171-0.00125914302761958i | 0.000125-12.9106261062078i | 0.0015-6.2237851077342i | 89.2421 | 73.6936 | 73.6936 | -90.7579 | 89.2421 | 0.038863 | 73.6936
245.1132 | 39.011 | -63.9920735650625-4819.39386911887i | 3.89999994142153-815.949990002842i | 162.465692387545-0.109567469650723i | 3.83983980582182-1701.59677456574i | 0.999999991140772-0.0000941234698803154i | 165.003147481027+2.79057975478548i | 15.1829228799153-792.030321395552i | 0.0727050899404834-0.00126392482983019i | 0.000125-12.8617514506951i | 0.0015-6.20022425556304i | 89.2393 | 73.6606 | 73.6606 | -90.7607 | 89.2393 | 0.039011 | 73.6606
246.0446 | 39.1592 | -63.991896865009-4801.14023393071i | 3.8999999409755-812.861121381074i | 162.465663124765-0.109983226587305i | 3.8398398055628-1695.15518760484i | 0.999999991073314-0.0000944811390594872i | 165.003171447636+2.80118411887401i | 15.18292393109-789.031886379549i | 0.0727049210833972-0.00126872476924478i | 0.000125-12.8130618157951i | 0.0015-6.17675259569939i | 89.2364 | 73.6277 | 73.6277 | -90.7636 | 89.2364 | 0.039159 | 73.6277
246.9796 | 39.308 | -63.9917188204618-4782.95566480783i | 3.89999994052605-809.783946039432i | 162.46563363934-0.110400556543902i | 3.8398398053018-1688.73798602042i | 0.999999991005343-0.0000948401673814668i | 165.003195596741+2.81182878138869i | 15.1829249902688-786.044801852121i | 0.0727047509413595-0.00127354291439996i | 0.000125-12.764556501091i | 0.0015-6.15336979049552i | 89.2335 | 73.5947 | 73.5947 | -90.7665 | 89.2335 | 0.039308 | 73.5947
247.9181 | 39.4574 | -63.9915394211994-4764.8399001598i | 3.89999994007319-806.71841971172i | 162.465603929578-0.110819465419575i | 3.8398398050388-1682.34507749889i | 0.999999990936853-0.000095200560010996i | 165.003219929733+2.82251389548466i | 15.182926057513-783.069024843065i | 0.0727045795045991-0.00127837933408843i | 0.000125-12.7162348088175i | 0.0015-6.13007550358189i | 89.2306 | 73.5617 | 73.5617 | -90.7694 | 89.2306 | 0.039457 | 73.5617
248.8602 | 39.6073 | -63.9913586569217-4746.79267938579i | 3.89999993961688-803.66449829931i | 162.465573993774-0.111239959134963i | 3.83983980477381-1675.9763700761i | 0.999999990867843-0.0000955623221324431i | 165.003244448012+2.83323961489922i | 15.1829271328837-780.104512544822i | 0.0727044067632693-0.00128323409735981i | 0.000125-12.6680960438508i | 0.0015-6.10686939986244i | 89.2276 | 73.5288 | 73.5288 | -90.7724 | 89.2276 | 0.039607 | 73.5288
249.8059 | 39.7578 | -63.9911765172512-4728.81374287115i | 3.8999999391571-800.622137870518i | 162.465543830211-0.111662043632239i | 3.8398398045068-1669.63177213605i | 0.999999990798306-0.0000959254589498761i | 165.003269152988+2.84400609395422i | 15.182928216443-777.151222311878i | 0.0727042327074492-0.00128810727352165i | 0.000125-12.6201395136988i | 0.0015-6.08375114550949i | 89.2247 | 73.4958 | 73.4958 | -90.7753 | 89.2247 | 0.039758 | 73.4958
250.7551 | 39.9089 | -63.9909929917284-4710.90283198335i | 3.89999993869382-797.591294659968i | 162.465513437155-0.11208572487525i | 3.83983980423778-1663.31119240959i | 0.999999990728241-0.000096289975687139i | 165.003294046084+2.85481348755804i | 15.1829293082531-774.20911166018i | 0.0727040573271425-0.00129299893214028i | 0.000125-12.5723645284905i | 0.0015-6.06072040795926i | 89.2218 | 73.4629 | 73.4629 | -90.7782 | 89.2218 | 0.039909 | 73.4629
251.708 | 40.0606 | -63.9908080698173-4693.05968906854i | 3.89999993822699-794.57192506796i | 162.465482812862-0.112511008849582i | 3.83983980396667-1657.01453997303i | 0.999999990657641-0.0000966558775879262i | 165.003319128733+2.86566195120807i | 15.1829304083768-771.278138266467i | 0.0727038806122768-0.00129790914304181i | 0.000125-12.5247704009668i | 0.0015-6.03777685590681i | 89.2188 | 73.4299 | 73.4299 | -90.7812 | 89.2188 | 0.040061 | 73.4299
252.6645 | 40.2128 | -63.9906217409035-4675.28405744784i | 3.89999993775662-791.563985659853i | 162.465451955575-0.112937901562667i | 3.83983980369351-1650.74172424694i | 0.999999990586504-0.0000970231699158584i | 165.003344402376+2.8765516409928i | 15.1829315168775-768.358259967704i | 0.0727037025527042-0.00130283797631304i | 0.000125-12.4773564464702i | 0.0015-6.01492015930147i | 89.2158 | 73.397 | 73.397 | -90.7842 | 89.2158 | 0.040213 | 73.397
253.6246 | 40.3656 | -63.9904339942866-4657.57568141334i | 3.89999993728268-788.567433165427i | 162.465420863522-0.113366409043763i | 3.83983980341828-1644.49265499475i | 0.999999990514826-0.0000973918579545579i | 165.00336986847+2.8874827135941i | 15.1829326338191-765.449434760469i | 0.0727035231381978-0.00130778550230234i | 0.000125-12.4301219829351i | 0.0015-5.99214998934194i | 89.2129 | 73.364 | 73.364 | -90.7871 | 89.2129 | 0.040366 | 73.364
254.5884 | 40.519 | -63.9902448191902-4639.93430622481i | 3.89999993680513-785.582224478267i | 162.465389534919-0.113796537344103i | 3.83983980314093-1638.26724232149i | 0.999999990442602-0.0000977619470077243i | 165.003395528478+2.89845532628951i | 15.1829337592654-762.55162080032i | 0.0727033423584552-0.00131275179162071i | 0.000125-12.3830663308777i | 0.0015-5.96946601847176i | 89.2099 | 73.3311 | 73.3311 | -90.7901 | 89.2099 | 0.040519 | 73.3311
255.5558 | 40.673 | -63.9900542047551-4622.35967810578i | 3.89999993632392-782.608316655148i | 162.465357967968-0.114228292536983i | 3.83983980286151-1632.06539667253i | 0.999999990369827-0.0000981334423992121i | 165.003421383878+2.9094696369545i | 15.1829348932818-759.664776401245i | 0.0727031602030939-0.00131773691514261i | 0.000125-12.3361888133869i | 0.0015-5.94686792037434i | 89.2069 | 73.2981 | 73.2981 | -90.7931 | 89.2069 | 0.040673 | 73.2981
256.527 | 40.8275 | -63.9898621400371-4604.85154423994i | 3.89999993583909-779.645666915403i | 162.465326160857-0.114661680717708i | 3.83983980257997-1625.88702883221i | 0.999999990296499-0.0000985063494731058i | 165.003447436159+2.92052580406476i | 15.1829360359333-756.78886003501i | 0.0727029766616536-0.00132274094400698i | 0.000125-12.2894887561136i | 0.0015-5.92435536996845i | 89.2039 | 73.2652 | 73.2652 | -90.7961 | 89.2039 | 0.040828 | 73.2652
257.5018 | 40.9827 | -63.9896686140095-4587.40965276756i | 3.89999993535054-776.694232640322i | 162.46529411176-0.115096708003822i | 3.83983980229625-1619.73204992266i | 0.999999990222612-0.0000988806735937977i | 165.003473686818+2.9316239866983i | 15.1829371872854-753.923830330595i | 0.0727027917235943-0.00132776394961812i | 0.000125-12.242965487262i | 0.0015-5.90192804340352i | 89.2008 | 73.2322 | 73.2322 | -90.7992 | 89.2008 | 0.040983 | 73.2322
258.4803 | 41.1384 | -63.9894736155662-4570.03375278191i | 3.89999993485825-773.753971372533i | 162.465261818838-0.115533380535093i | 3.83983980201039-1613.60037140242i | 0.999999990148163-0.0000992564201460645i | 165.003500137367+2.94276434453809i | 15.1829383474046-751.069646073582i | 0.0727026053782966-0.00133280600364676i | 0.000125-12.1966183375792i | 0.0015-5.87958561805491i | 89.1978 | 73.1992 | 73.1992 | -90.8022 | 89.1978 | 0.041138 | 73.1992
259.4625 | 41.2947 | -63.9892771335095-4552.7235943254i | 3.89999993436225-770.824840815389i | 162.465229280237-0.115971704473597i | 3.83983980172229-1607.49190506525i | 0.999999990073147-0.0000996335945351454i | 165.003526789327+2.95394703787405i | 15.1829395163576-748.226266205572i | 0.0727024176150589-0.00133786717803084i | 0.000125-12.1504466403459i | 0.0015-5.85732777251935i | 89.1948 | 73.1663 | 73.1663 | -90.8052 | 89.1948 | 0.041295 | 73.1663
260.4484 | 41.4517 | -63.9890791565643-4535.47892838637i | 3.89999993386245-767.906798832367i | 162.465196494091-0.116411686003848i | 3.83983980143208-1601.40656303882i | 0.999999989997559-0.000100012202186819i | 165.003553644233+2.96517222760554i | 15.1829406942119-745.393649823603i | 0.0727022284230998-0.00134294754497664i | 0.000125-12.1044497313667i | 0.0015-5.83515418661023i | 89.1917 | 73.1333 | 73.1333 | -90.8083 | 89.1917 | 0.041452 | 73.1333
261.4381 | 41.6092 | -63.9888796733638-4518.29950689514i | 3.89999993335885-764.999803446449i | 162.465163458517-0.116853331332699i | 3.83983980113962-1595.34425778342i | 0.999999989921396-0.000100392248547483i | 165.00358070363+2.97644007524356i | 15.1829418810348-742.571756179524i | 0.0727020377915556-0.00134804717695966i | 0.000125-12.0586269489607i | 0.0015-5.81306454135309i | 89.1886 | 73.1004 | 73.1004 | -90.8114 | 89.1886 | 0.041609 | 73.1004
262.4316 | 41.7673 | -63.9886786724589-4501.18508272066i | 3.89999993285142-762.103812839534i | 162.46513017162-0.117296646689708i | 3.83983980084495-1589.30490209077i | 0.999999989844653-0.00010077373908423i | 165.003607969076+2.9877507429132i | 15.1829430768951-739.760544679459i | 0.0727018457094793-0.00135316614672555i | 0.000125-12.0129776339517i | 0.0015-5.79105851898096i | 89.1855 | 73.0674 | 73.0674 | -90.8145 | 89.1855 | 0.041767 | 73.0674
263.4289 | 41.926 | -63.9884761423115-4484.13540966687i | 3.89999993234009-759.218785351822i | 162.465096631488-0.117741638326916i | 3.83983980054803-1583.2884090827i | 0.999999989767326-0.000101156679284928i | 165.003635442138+2.99910439335584i | 15.1829442818613-736.959974883172i | 0.0727016521658423-0.00135830452729117i | 0.000125-11.967501129659i | 0.0015-5.76913580292983i | 89.1824 | 73.0345 | 73.0345 | -90.8176 | 89.1824 | 0.041926 | 73.0345
264.4299 | 42.0853 | -63.9882720712974-4467.15024246928i | 3.89999993182494-756.344679481228i | 162.465062836197-0.118188312519095i | 3.83983980024885-1577.29469220994i | 0.99999998968941-0.000101541074658299i | 165.003663124397+3.01050118993162i | 15.1829454960027-734.170006503529i | 0.0727014571495318-0.0013634623919455i | 0.000125-11.9221967818878i | 0.0015-5.74729607783407i | 89.1793 | 73.0015 | 73.0015 | -90.8207 | 89.1793 | 0.042085 | 73.0015
265.4347 | 42.2452 | -63.9880664477031-4450.22933679125i | 3.89999993130579-753.481453882769i | 162.465028783811-0.118636675563784i | 3.83983979994736-1571.32366525087i | 0.999999989610901-0.000101926930733998i | 165.00369101745+3.02194129662174i | 15.1829467193894-731.390599405918i | 0.0727012606493489-0.00136863981425057i | 0.000125-11.8770639389199i | 0.0015-5.72553902952187i | 89.1762 | 72.9685 | 72.9685 | -90.8238 | 89.1762 | 0.042245 | 72.9685
266.4434 | 42.4058 | -63.9878592597268-4433.37244922057i | 3.89999993078271-750.629067367986i | 162.464994472371-0.1190867337813i | 3.83983979964358-1565.37524231025i | 0.999999989531794-0.000102314253062693i | 165.003719122897+3.0334248780308i | 15.1829479520917-728.621713607608i | 0.0727010626540125-0.00137383686804259i | 0.000125-11.8321019515042i | 0.0015-5.70386434501083i | 89.1731 | 72.9356 | 72.9356 | -90.8269 | 89.1731 | 0.042406 | 72.9356
267.4559 | 42.5669 | -63.9876504954761-4416.57933726604i | 3.89999993025568-747.787478904345i | 162.464959899911-0.119538493514913i | 3.83983979933753-1559.44933781804i | 0.999999989452084-0.000102703047216145i | 165.003747442358+3.0449520993892i | 15.1829491941806-725.863309277267i | 0.0727008631521536-0.00137905362743273i | 0.000125-11.7873101728474i | 0.0015-5.68227171250332i | 89.17 | 72.9026 | 72.9026 | -90.83 | 89.17 | 0.042567 | 72.9026
268.4722 | 42.7287 | -63.9874401429696-4399.84975935381i | 3.89999992972463-744.956647614635i | 162.464925064447-0.119991961130948i | 3.83983979902914-1553.54586652808i | 0.999999989371768-0.000103093318787286i | 165.003775977463+3.0565231265555i | 15.1829504457273-723.115346734309i | 0.0727006621323177-0.00138429016680822i | 0.000125-11.7426879586047i | 0.0015-5.66076082138207i | 89.1668 | 72.8697 | 72.8697 | -90.8332 | 89.1668 | 0.042729 | 72.8697
269.4924 | 42.891 | -63.9872281901343-4383.18347482401i | 3.89999992918953-742.136532776402i | 162.464889963977-0.120447143018558i | 3.83983979871839-1547.66474351698i | 0.999999989290839-0.000103485073390304i | 165.003804729852+3.06813812601893i | 15.1829517068042-720.377786448373i | 0.0727004595829641-0.00138954656083341i | 0.000125-11.6982346668705i | 0.0015-5.63933136220569i | 89.1636 | 72.8367 | 72.8367 | -90.8364 | 89.1636 | 0.042891 | 72.8367
270.5165 | 43.054 | -63.9870146248054-4366.58024392737i | 3.89999992865034-739.327093821347i | 162.464854596492-0.12090404559026i | 3.83983979840528-1541.80588418281i | 0.999999989209295-0.000103878316660716i | 165.003833701182+3.07979726490153i | 15.1829529774836-717.650589038745i | 0.0727002554924626-0.00139482288445051i | 0.000125-11.6539496581695i | 0.0015-5.61798302670422i | 89.1605 | 72.8038 | 72.8038 | -90.8395 | 89.1605 | 0.043054 | 72.8038
271.5444 | 43.2176 | -63.9867994347281-4350.03982782158i | 3.89999992810703-736.528290334746i | 162.464818959959-0.121362675281677i | 3.83983979808975-1535.9692042439i | 0.99999998912713-0.000104273054255459i | 165.003862893118+3.09150071096086i | 15.1829542578387-714.93371527376i | 0.0727000498490969-0.00140011921288088i | 0.000125-11.6098322954468i | 0.0015-5.59671550777467i | 89.1573 | 72.7708 | 72.7708 | -90.8427 | 89.1573 | 0.043218 | 72.7708
272.5763 | 43.3819 | -63.9865826075503-4333.56198856796i | 3.89999992755962-733.740082054872i | 162.464783052335-0.121823038551704i | 3.83983979777186-1530.15461973766i | 0.999999989044339-0.000104669291852964i | 165.003892307343+3.1032486325922i | 15.1829555479433-712.227126070294i | 0.0726998426410596-0.00140543562162577i | 0.000125-11.5658819440594i | 0.0015-5.57552849947664i | 89.1541 | 72.7378 | 72.7378 | -90.8459 | 89.1541 | 0.043382 | 72.7378
273.6121 | 43.5467 | -63.9863641308285-4317.14648912808i | 3.89999992700802-730.962428872411i | 162.464746871559-0.12228514188258i | 3.83983979745153-1524.36204701933i | 0.999999988960918-0.00010506703515324i | 165.003921945547+3.11504119883102i | 15.1829568478713-709.530782493138i | 0.0726996338564558-0.00141077218646749i | 0.000125-11.5220979717667i | 0.0015-5.55442169702796i | 89.1509 | 72.7049 | 72.7049 | -90.8491 | 89.1509 | 0.043547 | 72.7049
274.6518 | 43.7122 | -63.9861439920262-4300.79309336019i | 3.89999992645224-728.195290829892i | 162.464710415554-0.122748991780027i | 3.83983979712878-1518.59140276081i | 0.999999988876861-0.000105466289877958i | 165.003951809437+3.12687857935559i | 15.182958157698-706.84464575449i | 0.0726994234832984-0.00141612898347034i | 0.000125-11.4784797487215i | 0.0015-5.5333947968001i | 89.1476 | 72.6719 | 72.6719 | -90.8524 | 89.1476 | 0.043712 | 72.6719
275.6955 | 43.8783 | -63.9859221785115-4284.50156601613i | 3.8999999258922-725.438628121105i | 162.464673682231-0.123214594773251i | 3.83983979680354-1512.84260394945i | 0.999999988792165-0.000105867061770527i | 165.00398190073+3.1387609444891i | 15.1829594774983-704.168677213368i | 0.072699211509511-0.00142150608898161i | 0.000125-11.4350266474612i | 0.0015-5.51244749631412i | 89.1444 | 72.639 | 72.639 | -90.8556 | 89.1444 | 0.043878 | 72.639
276.7431 | 44.045 | -63.9856986775561-4268.27167273759i | 3.8999999253279-722.69240109053i | 162.464636669482-0.12368195741502i | 3.83983979647584-1507.11556788684i | 0.999999988706824-0.000106269356596186i | 165.004012221159+3.1506884652025i | 15.1829608073485-701.502838375067i | 0.0726989979229244-0.00142690357963262i | 0.000125-11.3917380428982i | 0.0015-5.491579494236i | 89.1411 | 72.606 | 72.606 | -90.8589 | 89.1411 | 0.044045 | 72.606
277.7947 | 44.2124 | -63.9854734763301-4252.10318005285i | 3.89999992475932-719.956570232773i | 162.464599375182-0.124151086281756i | 3.83983979614565-1501.41021218766i | 0.999999988620833-0.000106673180142079i | 165.004042772469+3.16266131311653i | 15.1829621473249-698.847090890609i | 0.0726987827112765-0.00143232153233961i | 0.000125-11.3486133123114i | 0.0015-5.4707904903726i | 89.1379 | 72.5731 | 72.5731 | -90.8621 | 89.1379 | 0.044212 | 72.5731
278.8504 | 44.3804 | -63.9852465619143-4235.99585537359i | 3.89999992418641-717.231096191983i | 162.464561797191-0.12462198797358i | 3.83983979581295-1495.72645477844i | 0.999999988534186-0.00010707853821734i | 165.004073556417+3.1746796605047i | 15.1829634975049-696.201396556164i | 0.0726985658622142-0.00143776002430502i | 0.000125-11.3056518353371i | 0.0015-5.45008018566705i | 89.1346 | 72.5401 | 72.5401 | -90.8654 | 89.1346 | 0.04438 | 72.5401
279.91 | 44.5491 | -63.9850179212868-4219.94946699142i | 3.89999992360913-714.515939761304i | 162.464523933356-0.125094669114513i | 3.83983979547771-1490.06421389642i | 0.999999988446881-0.000107485436653183i | 165.004104574775+3.18674368029522i | 15.1829648579657-693.565717312532i | 0.0726983473632887-0.00144321913301817i | 0.000125-11.2628529939601i | 0.0015-5.42944828219473i | 89.1313 | 72.5071 | 72.5071 | -90.8687 | 89.1313 | 0.044549 | 72.5071
280.9737 | 44.7183 | -63.9847875413304-4203.96378407446i | 3.89999992302747-711.8110618823i | 162.464485781503-0.125569136352458i | 3.83983979513993-1484.42340808837i | 0.99999998835891-0.000107893881302974i | 165.004135829329+3.19885354607401i | 15.1829662287861-690.940015244588i | 0.0726981272019572-0.00144869893625654i | 0.000125-11.2202161725045i | 0.0015-5.40889448315871i | 89.128 | 72.4742 | 72.4742 | -90.872 | 89.128 | 0.044718 | 72.4742
282.0414 | 44.8883 | -63.9845554088228-4188.03857666419i | 3.89999992244137-709.116423644391i | 162.464447339444-0.12604539635912i | 3.83983979479956-1478.8039562094i | 0.99999998827027-0.000108303878042325i | 165.004167321876+3.2110094320868i | 15.1829676100445-688.324252580719i | 0.0726979053655826-0.00145419951208666i | 0.000125-11.1777407576255i | 0.0015-5.38841849288575i | 89.1247 | 72.4412 | 72.4412 | -90.8753 | 89.1247 | 0.044888 | 72.4412
283.1131 | 45.0589 | -63.9843215104458-4172.17361567196i | 3.89999992185081-706.431986284305i | 162.464408604972-0.126523455830372i | 3.83983979445661-1473.20577742181i | 0.999999988180955-0.000108715432769175i | 165.00419905423+3.22321151324199i | 15.1829690018209-685.718391692308i | 0.0726976818414305-0.00145972093886519i | 0.000125-11.1354261383i | 0.0015-5.36802001682183i | 89.1214 | 72.4083 | 72.4083 | -90.8786 | 89.1214 | 0.045059 | 72.4083
284.1889 | 45.2301 | -63.9840858327816-4156.36867287596i | 3.89999992125575-703.757711185509i | 162.464369575868-0.127003321486236i | 3.83983979411104-1467.62879119392i | 0.999999988090959-0.000109128551403877i | 165.004231028216+3.23545996511279i | 15.1829704041951-683.122395093166i | 0.0726974566166711-0.00146526329523991i | 0.000125-11.0932717058179i | 0.0015-5.34769876152803i | 89.118 | 72.3753 | 72.3753 | -90.882 | 89.118 | 0.04523 | 72.3753
285.2689 | 45.4019 | -63.9838483623048-4140.62352091762i | 3.89999992065613-701.093559877655i | 162.464330249892-0.127485000070782i | 3.83983979376282-1462.07291729891i | 0.999999988000278-0.000109543239889279i | 165.004263245674+3.24775496394004i | 15.1829718172476-680.536225439012i | 0.0726972296783763-0.00147082666015076i | 0.000125-11.0512768537736i | 0.0015-5.32745443467626i | 89.1147 | 72.3424 | 72.3424 | -90.8853 | 89.1147 | 0.045402 | 72.3424
286.3529 | 45.5745 | -63.9836090853931-4124.93793329852i | 3.89999992005199-698.439494036034i | 162.464290624787-0.127968498352477i | 3.83983979341199-1456.53807581366i | 0.999999987908907-0.00010995950419081i | 165.004295708458+3.26009668663475i | 15.1829732410602-677.959845526921i | 0.0726970010135205-0.00147641111283092i | 0.000125-11.0094409780569i | 0.0015-5.30728674504507i | 89.1113 | 72.3094 | 72.3094 | -90.8887 | 89.1113 | 0.045574 | 72.3094
287.441 | 45.7477 | -63.9833679883174-4109.31168437722i | 3.89999991944323-695.795475481019i | 162.464250698283-0.128453823124026i | 3.83983979305847-1451.02418711764i | 0.99999998781684-0.000110377350296573i | 165.004328418437+3.27248531078039i | 15.1829746757145-675.393218294819i | 0.0726967706089789-0.00148201673280776i | 0.000125-10.9677634768449i | 0.0015-5.28719540251553i | 89.108 | 72.2764 | 72.2764 | -90.892 | 89.108 | 0.045748 | 72.2764
288.5333 | 45.9215 | -63.9831250572457-4093.7445493657i | 3.89999991882984-693.161466177514i | 162.464210468087-0.128940981202634i | 3.83983979270226-1445.53117189169i | 0.999999987724073-0.000110796784217422i | 165.004361377492+3.28492101463578i | 15.1829761212932-672.836306820895i | 0.0726965384515272-0.00148764359990396i | 0.000125-10.9262437505927i | 0.0015-5.26718011806686i | 89.1046 | 72.2435 | 72.2435 | -90.8954 | 89.1046 | 0.045922 | 72.2435
289.6297 | 46.096 | -63.9828802782412-4078.2363043265i | 3.89999991821175-690.537428234413i | 162.464169931893-0.129429979429943i | 3.83983979234331-1440.05895111695i | 0.999999987630598-0.000111217811987052i | 165.004394587521+3.29740397713738i | 15.1829775778793-670.289074323128i | 0.0726963045278406-0.00149329179423851i | 0.000125-10.884881202025i | 0.0015-5.24724060377253i | 89.1012 | 72.2105 | 72.2105 | -90.8988 | 89.1012 | 0.046096 | 72.2105
290.7303 | 46.2712 | -63.982633637261-4062.78672616923i | 3.899999917589-687.923323904044i | 162.464129087377-0.12992082467222i | 3.83983979198167-1434.60744607368i | 0.999999987536412-0.000111640439662089i | 165.004428050435+3.30993437790209i | 15.1829790455568-667.751484158721i | 0.0726960688244936-0.00149896139622777i | 0.000125-10.8436752361277i | 0.0015-5.22737657279591i | 89.0978 | 72.1776 | 72.1776 | -90.9022 | 89.0978 | 0.046271 | 72.1776
291.8351 | 46.447 | -63.9823851201564-4047.39559264744i | 3.89999991696147-685.319115581642i | 162.464087932193-0.130413523820308i | 3.83983979161725-1429.17657834015i | 0.999999987441509-0.000112064673322169i | 165.004461768158+3.32251239722972i | 15.1829805244102-665.223499823579i | 0.0726958313279587-0.00150465248658655i | 0.000125-10.8026252601392i | 0.0015-5.20758773938624i | 89.0943 | 72.1446 | 72.1446 | -90.9057 | 89.0943 | 0.046447 | 72.1446
292.9441 | 46.6235 | -63.9821347126696-4032.06268235554i | 3.89999991632919-682.724765804799i | 162.464046463984-0.130908083789804i | 3.83983979125006-1423.76626979152i | 0.999999987345883-0.000112490519070036i | 165.004495742633+3.33513821610558i | 15.1829820145245-662.705084951818i | 0.0726955920246052-0.00151036514632906i | 0.000125-10.7617306835417i | 0.0015-5.18787381887452i | 89.0909 | 72.1116 | 72.1116 | -90.9091 | 89.0909 | 0.046623 | 72.1116
294.0573 | 46.8007 | -63.9818824004367-4016.78777472536i | 3.89999991569206-680.140237252917i | 162.46400468037-0.131404511521187i | 3.83983979088006-1418.37644259867i | 0.999999987249529-0.000112917983031623i | 165.004529975814+3.34781201620309i | 15.1829835159854-660.196203315181i | 0.0726953509006994-0.00151609945677007i | 0.000125-10.7209909180531i | 0.0015-5.16823452766938i | 89.0874 | 72.0787 | 72.0787 | -90.9126 | 89.0874 | 0.046801 | 72.0787
295.1747 | 46.9785 | -63.9816281689856-4001.57065002332i | 3.89999991505011-677.565492746687i | 162.463962578957-0.131902813979723i | 3.83983979050726-1413.00701922713i | 0.999999987152441-0.000113347071356138i | 165.00456446967+3.36053397988657i | 15.1829850288794-657.696818822563i | 0.0726951079424039-0.00152185549952597i | 0.000125-10.6804053776182i | 0.0015-5.14866958325301i | 89.084 | 72.0457 | 72.0457 | -90.916 | 89.084 | 0.046979 | 72.0457
296.2963 | 47.157 | -63.9813720037305-3986.41108934689i | 3.89999991440327-675.000495247547i | 162.463920157328-0.13240299815563i | 3.83983979013163-1407.65792243594i | 0.999999987054614-0.000113777790216161i | 165.004599226188+3.37330429021359i | 15.1829865532935-655.206895519483i | 0.0726948631357752-0.00152763335651573i | 0.000125-10.6399734784002i | 0.0015-5.12917870417713i | 89.0805 | 72.0128 | 72.0128 | -90.9195 | 89.0805 | 0.047157 | 72.0128
297.4223 | 47.3362 | -63.9811138899805-3971.30887462177i | 3.8999999137515-672.445207857143i | 162.463877413053-0.13290507106428i | 3.83983978975313-1402.32907527655i | 0.999999986956043-0.000114210145807724i | 165.004634247366+3.38612313093778i | 15.1829880893154-652.726397587553i | 0.072694616466765-0.00153343310996207i | 0.000125-10.5996946387729i | 0.0015-5.10976161005891i | 89.077 | 71.9798 | 71.9798 | -90.923 | 89.077 | 0.047336 | 71.9798
298.5525 | 47.5161 | -63.9808538129266-3956.26378859849i | 3.89999991309478-669.899593816813i | 162.463834343678-0.133409039745974i | 3.83983978937176-1397.0204010917i | 0.99999998685672-0.000114644144350407i | 165.004669535222+3.39899068651153i | 15.1829896370335-650.255289343985i | 0.0726943679212178-0.00153925484239246i | 0.000125-10.5595682793115i | 0.0015-5.09041802157693i | 89.0735 | 71.9468 | 71.9468 | -90.9265 | 89.0735 | 0.047516 | 71.9468
299.687 | 47.6967 | -63.9805917576544-3941.2756148495i | 3.89999991243305-667.363616507041i | 162.463790946734-0.133914911266356i | 3.83983978898748-1391.73182351434i | 0.999999986756641-0.000115079792087421i | 165.004705091785+3.41190714208851i | 15.1829911965371-647.793535241056i | 0.0726941174848712-0.00154509863664027i | 0.000125-10.5195938227849i | 0.0015-5.07114766046715i | 89.07 | 71.9139 | 71.9139 | -90.93 | 89.07 | 0.047697 | 71.9139
300.8258 | 47.8779 | -63.9803277091328-3926.34413776596i | 3.89999991176625-664.83723944694i | 162.463747219735-0.134422692716302i | 3.83983978860024-1386.4632664665i | 0.9999999866558-0.000115517095285705i | 165.004740919101+3.42487268352637i | 15.1829927679156-645.341099865601i | 0.0726938651433542-0.00155096457584572i | 0.000125-10.4797706941472i | 0.0015-5.05195024951897i | 89.0664 | 71.8809 | 71.8809 | -90.9336 | 89.0664 | 0.047878 | 71.8809
301.9689 | 48.0598 | -63.9800616522158-3911.46914255458i | 3.89999991109441-662.320426293733i | 162.46370316017-0.134932391211972i | 3.83983978821009-1381.21465415821i | 0.999999986554192-0.000115956060236008i | 165.004777019232+3.43788749738953i | 15.1829943512596-642.897947938513i | 0.0726936108821871-0.00155685274345708i | 0.000125-10.4400983205292i | 0.0015-5.03282551257119i | 89.0629 | 71.848 | 71.848 | -90.9371 | 89.0629 | 0.04806 | 71.848
303.1164 | 48.2425 | -63.9797935716454-3896.65041523465i | 3.89999991041746-659.813140842215i | 162.463658765515-0.135444013895065i | 3.83983978781697-1375.98591108643i | 0.99999998645181-0.000116396693252987i | 165.004813394255+3.45095177095167i | 15.1829959466601-640.464044314233i | 0.0726933546867801-0.00156276322323166i | 0.000125-10.4005761312305i | 0.0015-5.01377317450807i | 89.0593 | 71.815 | 71.815 | -90.9407 | 89.0593 | 0.048242 | 71.815
304.2682 | 48.4258 | -63.9795234520454-3881.88774263485i | 3.89999990973533-657.315347024243i | 162.463614033224-0.135957567932688i | 3.83983978742084-1370.77696203394i | 0.999999986348648-0.000116839000675296i | 165.004850046266+3.46406569219871i | 15.1829975542092-638.039353980253i | 0.0726930965424322-0.00156869609923694i | 0.000125-10.3612035577112i | 0.0015-4.9947929612553i | 89.0558 | 71.782 | 71.782 | -90.9442 | 89.0558 | 0.048426 | 71.782
305.4245 | 48.6098 | -63.9792512779249-3867.18091239034i | 3.89999990904801-654.827008908214i | 162.463568960734-0.136473060517539i | 3.8398397870217-1365.58773206824i | 0.9999999862447-0.00011728298886567i | 165.004886977372+3.47722944983125i | 15.182999173999-635.623842056571i | 0.072692836434332-0.00157465145585167i | 0.000125-10.3219800335836i | 0.0015-4.97588459977616i | 89.0522 | 71.7491 | 71.7491 | -90.9478 | 89.0522 | 0.04861 | 71.7491
306.5851 | 48.7945 | -63.9789770336756-3852.52971293948i | 3.89999990835547-652.348090698549i | 162.463523545458-0.13699049886808i | 3.83983978661952-1360.41814654053i | 0.999999986139962-0.000117728664211029i | 165.004924189698+3.49044323326741i | 15.183000806123-633.217473795241i | 0.0726925743475554-0.00158062937776692i | 0.000125-10.2829049946041i | 0.0015-4.95704781806749i | 89.0486 | 71.7161 | 71.7161 | -90.9514 | 89.0486 | 0.048795 | 71.7161
307.7501 | 48.9799 | -63.9787007035691-3837.93393352099i | 3.89999990765764-649.87855673518i | 162.463477784793-0.13750989022832i | 3.83983978621427-1355.26813108459i | 0.999999986034425-0.00011817603312256i | 165.004961685386+3.50370723264564i | 15.1830024506752-630.820214579854i | 0.0726923102670648-0.0015866299499872i | 0.000125-10.2439778786651i | 0.0015-4.93828234515589i | 89.045 | 71.6832 | 71.6832 | -90.955 | 89.045 | 0.04898 | 71.6832
308.9195 | 49.1661 | -63.9784222717573-3823.39336417078i | 3.8999999069545-647.418371493027i | 162.463431676116-0.138031241868262i | 3.83983978580594-1350.13761161571i | 0.999999985928085-0.000118625102035811i | 165.004999466595+3.51702163882721i | 15.1830041077498-628.432029925029i | 0.0726920441777084-0.00159265325783148i | 0.000125-10.2051981257872i | 0.0015-4.91958791109375i | 89.0413 | 71.6502 | 71.6502 | -90.9587 | 89.0413 | 0.049166 | 71.6502
310.0934 | 49.3529 | -63.9781417222764-3808.90779571909i | 3.89999990624601-644.967499581503i | 162.463385216786-0.138554561083735i | 3.8398397853945-1345.02651432964i | 0.999999985820935-0.000119075877410787i | 165.005037535499+3.53038664339937i | 15.1830057774426-626.052885475926i | 0.0726917760642195-0.00159869938693443i | 0.000125-10.1665651781103i | 0.0015-4.90096424695532i | 89.0377 | 71.6172 | 71.6172 | -90.9623 | 89.0377 | 0.049353 | 71.6172
311.2718 | 49.5404 | -63.9778590390373-3794.47701978726i | 3.89999990553213-642.525905743993i | 162.463338404135-0.139079855196532i | 3.83983978497993-1339.93476570155i | 0.99999998571297-0.000119528365732044i | 165.005075894286+3.54380243867761i | 15.1830074598495-623.682747007753i | 0.072691505911217-0.00160476842324743i | 0.000125-10.1280784798868i | 0.0015-4.88241108483294i | 89.034 | 71.5843 | 71.5843 | -90.966 | 89.034 | 0.04954 | 71.5843
312.4546 | 49.7287 | -63.97757420583-3780.1008287849i | 3.89999990481281-640.093554857346i | 162.463291235482-0.139607131554547i | 3.8398397845622-1334.8622924849i | 0.999999985604182-0.000119982573508773i | 165.005114545166+3.5572692177089i | 15.1830091550672-621.321580425267i | 0.0726912337032009-0.00161086045303963i | 0.000125-10.0897374774724i | 0.0015-4.86392815783318i | 89.0304 | 71.5513 | 71.5513 | -90.9696 | 89.0304 | 0.049729 | 71.5513
313.642 | 49.9177 | -63.9772872063221-3765.77901590688i | 3.89999990408802-637.670411931384i | 162.463243708122-0.140136397531706i | 3.83983978414131-1329.80902171048i | 0.999999985494566-0.000120438507274904i | 165.005153490364+3.57078717427421i | 15.1830108631936-618.969351762308i | 0.0726909594245551-0.00161697556289918i | 0.000125-10.051541619319i | 0.0015-4.84551520007291i | 89.0267 | 71.5183 | 71.5183 | -90.9733 | 89.0267 | 0.049918 | 71.5183
314.8338 | 50.1074 | -63.9769980240587-3751.51137513035i | 3.89999990335769-635.256442108377i | 162.463195819333-0.140667660528282i | 3.83983978371718-1324.77488068529i | 0.999999985384115-0.000120896173589196i | 165.005192732119+3.58435650289133i | 15.1830125843268-616.626027181266i | 0.0726906830595449-0.00162311383973424i | 0.000125-10.0134903559663i | 0.0015-4.82717194667555i | 89.023 | 71.4854 | 71.4854 | -90.977 | 89.023 | 0.050107 | 71.4854
316.0302 | 50.2978 | -63.9767066424571-3737.29770121165i | 3.89999990262181-632.85161066256i | 162.463147566368-0.141200927970726i | 3.83983978328983-1319.75979699151i | 0.999999985272823-0.000121355579035329i | 165.005232272691+3.59797739881771i | 15.1830143185657-614.291572972631i | 0.0726904045923158-0.00162927537077413i | 0.000125-9.97558314003414i | 0.0015-4.80889813376722i | 89.0193 | 71.4524 | 71.4524 | -90.9807 | 89.0193 | 0.050298 | 71.4524
317.2311 | 50.4889 | -63.9764130448108-3723.13778968357i | 3.89999990188033-630.455882999626i | 162.463098946461-0.141736207311892i | 3.83983978285924-1314.76369848548i | 0.999999985160684-0.000121816730222003i | 165.005272114354+3.61165005805335i | 15.1830160660102-611.965955554492i | 0.0726901240068936-0.00163546024357046i | 0.000125-9.93781942621457i | 0.0015-4.79069349847303i | 89.0156 | 71.4195 | 71.4195 | -90.9844 | 89.0156 | 0.050489 | 71.4195
318.4366 | 50.6808 | -63.9761172142875-3709.03143685227i | 3.89999990113321-628.06922465623i | 162.463049956826-0.142273506031141i | 3.83983978242537-1309.78651329666i | 0.999999985047691-0.00012227963378303i | 165.005312259402+3.62537467734345i | 15.1830178267609-609.649141472072i | 0.0726898412871826-0.00164166854599821i | 0.000125-9.90019867126377i | 0.0015-4.77255777891316i | 89.0118 | 71.3865 | 71.3865 | -90.9882 | 89.0118 | 0.050681 | 71.3865
319.6466 | 50.8733 | -63.975819133926-3694.97843979439i | 3.89999990038038-625.691601299488i | 162.463000594656-0.142812831634261i | 3.83983978198818-1304.82816982656i | 0.999999984933837-0.00012274429637743i | 165.005352710146+3.63915145418148i | 15.1830196009192-607.34109739722i | 0.0726895564169651-0.0016479003662569i | 0.000125-9.86272033399453i | 0.0015-4.7544907141992i | 89.0081 | 71.3535 | 71.3535 | -90.9919 | 89.0081 | 0.050873 | 71.3535
320.8613 | 51.0667 | -63.9755187866354-3680.97859635407i | 3.89999989962186-623.322978726491i | 162.462950857119-0.143354191653696i | 3.83983978154769-1299.88859674775i | 0.999999984819117-0.000123210724689529i | 165.005393468912+3.65298058681181i | 15.1830213885871-605.041790127942i | 0.0726892693799005-0.00165415579287168i | 0.000125-9.8253838752685i | 0.0015-4.73649204443035i | 89.0043 | 71.3206 | 71.3206 | -90.9957 | 89.0043 | 0.051067 | 71.3206
322.0805 | 51.2607 | -63.9752161552004-3667.03170514023i | 3.89999989885751-620.963322863806i | 162.462900741369-0.143897593648644i | 3.83983978110381-1294.9677230028i | 0.999999984703523-0.000123678925429053i | 165.005434538047+3.66686227423265i | 15.1830231898674-602.751186587932i | 0.0726889801595246-0.00166043491469448i | 0.000125-9.78818875798819i | 0.0015-4.71856151068975i | 89.0005 | 71.2876 | 71.2876 | -90.9995 | 89.0005 | 0.051261 | 71.2876
323.3044 | 51.4555 | -63.9749112222681-3653.13756552337i | 3.89999989808739-618.612599766994i | 162.46285024453-0.144443045204927i | 3.83983978065659-1290.0654778033i | 0.999999984587049-0.000124148905331224i | 165.005475919915+3.68079671619904i | 15.183025004864-600.469253826094i | 0.0726886887392473-0.00166673782090512i | 0.000125-9.75113444708922i | 0.0015-4.70069885504059i | 88.9967 | 71.2547 | 71.2547 | -91.0033 | 88.9967 | 0.051456 | 71.2547
324.533 | 51.651 | -63.9746039703593-3639.29597763296i | 3.89999989731137-616.270775620114i | 162.462799363708-0.144990553935296i | 3.83983978020592-1285.18179062881i | 0.999999984469688-0.000124620671156857i | 165.005517616896+3.69478411322548i | 15.1830268336811-598.195959016056i | 0.0726883951023544-0.00167306460101249i | 0.000125-9.714220409533i | 0.0015-4.6829038205226i | 88.9929 | 71.2217 | 71.2217 | -91.0071 | 88.9929 | 0.051651 | 71.2217
325.7662 | 51.8473 | -63.9742943818604-3625.50674235446i | 3.89999989652946-613.937816735236i | 162.462748095989-0.145540127479419i | 3.83983977975186-1280.31659122583i | 0.999999984351433-0.00012509422969246i | 165.005559631389+3.70882466658907i | 15.1830286764238-595.931269455697i | 0.0726880992320038-0.00167941534485563i | 0.000125-9.67744611429872i | 0.0015-4.66517615114824i | 88.9891 | 71.1887 | 71.1887 | -91.0109 | 88.9891 | 0.051847 | 71.1887
327.0041 | 52.0443 | -63.9739824390279-3611.76966132649i | 3.89999989574159-611.613689551967i | 162.462696438436-0.146091773504002i | 3.83983977929432-1275.46980960686i | 0.999999984232278-0.000125569587750329i | 165.005601965813+3.72291857833231i | 15.1830305331987-593.675152566713i | 0.0726878011112262-0.00168579014260493i | 0.000125-9.64081103237566i | 0.0015-4.64751559189903i | 88.9852 | 71.1558 | 71.1558 | -91.0148 | 88.9852 | 0.052044 | 71.1558
328.2468 | 52.2421 | -63.9736681239759-3598.08453693776i | 3.89999989494771-609.298360636955i | 162.462644388086-0.14664549970271i | 3.83983977883329-1270.64137604931i | 0.999999984112216-0.000126046752168646i | 165.005644622606+3.73706605126595i | 15.1830324041122-591.427575894107i | 0.0726875007229227-0.00169218908476318i | 0.000125-9.604314636756i | 0.0015-4.62992188872188i | 88.9814 | 71.1228 | 71.1228 | -91.0186 | 88.9814 | 0.052242 | 71.1228
329.4941 | 52.4406 | -63.9733514186909-3584.45117232462i | 3.89999989414782-606.991796683418i | 162.462591941959-0.14720131379655i | 3.83983977836878-1265.83122109453i | 0.999999983991239-0.000126525729811581i | 165.005687604221+3.75126728897202i | 15.1830342892721-589.188507105722i | 0.0726871980498657-0.00169861226216682i | 0.000125-9.56795640242673i | 0.0015-4.61239478852548i | 88.9775 | 71.0898 | 71.0898 | -91.0225 | 88.9775 | 0.052441 | 71.0898
330.7462 | 52.6399 | -63.97303230502-3570.86937136791i | 3.8999998933418-604.693964510658i | 162.462539097048-0.147759223533611i | 3.8398397779007-1261.03927554684i | 0.999999983869342-0.000127006527569383i | 165.00573091313+3.76552249580674i | 15.1830361887869-586.957913991803i | 0.0726868930746976-0.00170505976598709i | 0.000125-9.53173580636257i | 0.0015-4.5949340391766i | 88.9736 | 71.0569 | 71.0569 | -91.0264 | 88.9736 | 0.05264 | 71.0569
332.003 | 52.8399 | -63.9727107646701-3557.33893869024i | 3.89999989252965-602.404831063586i | 162.462485850326-0.148319236689357i | 3.83983977742906-1256.26547047249i | 0.999999983746516-0.000127489152358488i | 165.00577455183+3.77983187690344i | 15.1830381027659-584.735764464531i | 0.0726865857799272-0.00171153168773105i | 0.000125-9.49565232751804i | 0.0015-4.57753938949653i | 88.9697 | 71.0239 | 71.0239 | -91.0303 | 88.9697 | 0.05284 | 71.0239
333.2646 | 53.0407 | -63.9723867792144-3543.85967965326i | 3.89999989171132-600.124363412253i | 162.462432198742-0.148881361066682i | 3.83983977695383-1251.50973719869i | 0.999999983622754-0.000127973611121612i | 165.005818522828+3.79419563817552i | 15.1830400313191-582.522026557526i | 0.0726862761479329-0.00171802811924291i | 0.000125-9.45970544682009i | 0.0015-4.56021058925735i | 88.9658 | 70.9909 | 70.9909 | -91.0342 | 88.9658 | 0.053041 | 70.9909
334.531 | 53.2423 | -63.9720603300853-3530.43140035474i | 3.89999989088677-597.852528751364i | 162.462378139223-0.149445604495986i | 3.839839776475-1246.77200731263i | 0.999999983498051-0.000128459910827855i | 165.005862828657+3.80861398631947i | 15.1830419745579-580.316668425435i | 0.0726859641609581-0.00172454915270508i | 0.000125-9.42389464716085i | 0.0015-4.54294738917846i | 88.9619 | 70.958 | 70.958 | -91.0381 | 88.9619 | 0.053242 | 70.958
335.8022 | 53.4446 | -63.9717313985707-3517.05390762579i | 3.89999989005594-595.589294399814i | 162.46232366867-0.150011974835116i | 3.83983977599251-1242.05221266046i | 0.999999983372398-0.000128948058472798i | 165.005907471865+3.82308712881776i | 15.1830439325935-578.11965834343i | 0.0726856498011125-0.00173109488063935i | 0.000125-9.38821941339001i | 0.0015-4.52574954092297i | 88.958 | 70.925 | 70.925 | -91.042 | 88.958 | 0.053445 | 70.925
337.0783 | 53.6477 | -63.9713999658223-3503.72700902819i | 3.89999988921879-593.334627800218i | 162.462268783963-0.150580479969663i | 3.83983977550634-1237.35028534636i | 0.999999983245788-0.000129438061078606i | 165.005952455021+3.83761527394201i | 15.1830459055391-575.930964706787i | 0.0726853330503699-0.00173766539590811i | 0.000125-9.35267923230721i | 0.0015-4.50861679709401i | 88.954 | 70.8921 | 70.8921 | -91.046 | 88.954 | 0.053648 | 70.8921
338.3592 | 53.8515 | -63.9710660128451-3490.4505128515i | 3.89999988837522-591.088496518438i | 162.46221348196-0.151151127812905i | 3.83983977501647-1232.66615773151i | 0.999999983118214-0.000129929925694129i | 165.005997780716+3.85219863075578i | 15.1830478935079-573.750556030412i | 0.0726850138905664-0.00174426079171539i | 0.000125-9.31727359265516i | 0.0015-4.49154891123132i | 88.95 | 70.8591 | 70.8591 | -91.05 | 88.95 | 0.053852 | 70.8591
339.645 | 54.0562 | -63.9707295205019-3477.22422811035i | 3.89999988752527-588.850868243125i | 162.462157759489-0.15172392630592i | 3.83983977452289-1227.99976243319i | 0.999999982989669-0.000130423659395001i | 165.006043451558+3.86683740911768i | 15.1830498966147-571.578400948406i | 0.0726846923034022-0.00175088116160821i | 0.000125-9.28200198511174i | 0.0015-4.47454563780766i | 88.946 | 70.8261 | 70.8261 | -91.054 | 88.946 | 0.054056 | 70.8261
340.9356 | 54.2616 | -63.9703904695095-3464.04796454174i | 3.89999988666886-586.621710785242i | 162.462101613361-0.152298883417629i | 3.83983977402555-1223.35103232372i | 0.999999982860145-0.000130919269283746i | 165.006089470175+3.8815318196845i | 15.1830519149745-569.41446821358i | 0.0726843682704377-0.0017575265994776i | 0.000125-9.24686390228304i | 0.0015-4.45760673222521i | 88.942 | 70.7932 | 70.7932 | -91.058 | 88.942 | 0.054262 | 70.7932
342.2312 | 54.4678 | -63.9700488404408-3450.92153260223i | 3.89999988580589-584.400992077614i | 162.462045040358-0.152876007144987i | 3.83983977352439-1218.71990052955i | 0.999999982729634-0.000131416762489872i | 165.006135839214+3.896282073914i | 15.1830539487033-567.258726697027i | 0.0726840417730941-0.00176419719955987i | 0.000125-9.21185883869597i | 0.0015-4.44073195081212i | 88.938 | 70.7602 | 70.7602 | -91.062 | 88.938 | 0.054468 | 70.7602
343.5316 | 54.6748 | -63.9697046137199-3437.84474346527i | 3.89999988493638-582.188680174452i | 162.461988037242-0.153455305512941i | 3.83983977301946-1214.10630043031i | 0.99999998259813-0.000131916146169986i | 165.006182561345+3.91108838406827i | 15.1830559979185-565.111145387693i | 0.0726837127926516-0.00177089305643774i | 0.000125-9.17698629079101i | 0.0015-4.423921050819i | 88.934 | 70.7272 | 70.7272 | -91.066 | 88.934 | 0.054675 | 70.7272
344.8371 | 54.8825 | -63.9693577696225-3424.81740901839i | 3.89999988406022-579.98474325091i | 162.461930600745-0.154036786574536i | 3.83983977251065-1209.5101656578i | 0.999999982465625-0.000132417427507886i | 165.006229639256+3.92595096321653i | 15.1830580627377-562.971693391892i | 0.0726833813102486-0.00177761426504156i | 0.000125-9.14224575691476i | 0.0015-4.40717379041541i | 88.9299 | 70.6943 | 70.6943 | -91.0701 | 88.9299 | 0.054883 | 70.6943
346.1474 | 55.0911 | -63.9690082882764-3411.83934186063i | 3.8999998831774-577.789149602616i | 162.461872727578-0.154620458411067i | 3.83983977199797-1204.9314300951i | 0.99999998233211-0.000132920613714669i | 165.006277075657+3.94087002523839i | 15.1830601432801-560.8403399329i | 0.0726830473068805-0.00178436092065047i | 0.000125-9.10763673731294i | 0.0015-4.39048992868641i | 88.9259 | 70.6613 | 70.6613 | -91.0741 | 88.9259 | 0.055091 | 70.6613
347.4628 | 55.3004 | -63.9686561496568-3398.91035529972i | 3.89999988228787-575.601867645216i | 162.461814414428-0.155206329132083i | 3.8398397714814-1200.37002787553i | 0.999999982197579-0.000133425712028835i | 165.006324873278+3.95584578482677i | 15.1830622396649-558.717054350467i | 0.0726827107633982-0.00179113311889356i | 0.000125-9.07315873412327i | 0.0015-4.37386922562902i | 88.9218 | 70.6283 | 70.6283 | -91.0782 | 88.9218 | 0.0553 | 70.6283
348.7832 | 55.5106 | -63.9683013335902-3386.03026334951i | 3.89999988139156-573.422865913924i | 162.461755657954-0.155794406875481i | 3.83983977096089-1195.82589338181i | 0.999999982062024-0.00013393272971639i | 165.006373034869+3.97087845749119i | 15.1830643520132-556.601806100425i | 0.0726823716605089-0.00179793095575119i | 0.000125-9.03881125136806i | 0.0015-4.35731144214885i | 88.9177 | 70.5954 | 70.5954 | -91.0823 | 88.9177 | 0.055511 | 70.5954
350.1085 | 55.7215 | -63.9679438197465-3373.19888072717i | 3.89999988048841-571.252113063072i | 162.461696454791-0.156384699807593i | 3.8398397704364-1191.29896124504i | 0.999999981925436-0.000134441674070948i | 165.006421563203+3.9859682595607i | 15.1830664804464-554.494564754222i | 0.0726820299787718-0.00180475452755598i | 0.000125-9.00459379494723i | 0.0015-4.34081634005665i | 88.9136 | 70.5624 | 70.5624 | -91.0864 | 88.9136 | 0.055722 | 70.5624
351.4389 | 55.9332 | -63.967583587646-3360.41602285063i | 3.8999998795784-569.089577865649i | 162.461636801548-0.156977216123328i | 3.83983976990794-1186.78916634377i | 0.999999981787808-0.000134952552413845i | 165.006470461072+4.00111540818709i | 15.1830686250869-552.395299998476i | 0.0726816856986007-0.00181160393099423i | 0.000125-8.9705058726313i | 0.0015-4.3243836820648i | 88.9095 | 70.5294 | 70.5294 | -91.0905 | 88.9095 | 0.055933 | 70.5294
352.7744 | 56.1458 | -63.967220616651-3347.68150583589i | 3.89999987866147-566.935229212861i | 162.461576694811-0.157571964046068i | 3.83983976937545-1182.29644380309i | 0.999999981649133-0.000135465372094232i | 165.00651973129+4.01632012134809i | 15.1830707860582-550.303981634559i | 0.0726813388002594-0.00181847926310696i | 0.000125-8.93654699405389i | 0.0015-4.30801323178402i | 88.9053 | 70.4965 | 70.4965 | -91.0947 | 88.9053 | 0.056146 | 70.4965
354.115 | 56.3591 | -63.9668548859701-3334.99514649433i | 3.89999987773754-564.789036113678i | 162.461516131136-0.158168951828058i | 3.8398397688389-1177.82072899368i | 0.999999981509401-0.00013598014048919i | 165.006569376692+4.03158261785035i | 15.1830729634848-548.220579578154i | 0.0726809892638634-0.00182538062129118i | 0.000125-8.90271667070517i | 0.0015-4.29170475371988i | 88.9012 | 70.4635 | 70.4635 | -91.0988 | 88.9012 | 0.056359 | 70.4635
355.4606 | 56.5733 | -63.9664863746503-3322.35676233015i | 3.89999987680657-562.650967694394i | 162.461455107056-0.15876818775009i | 3.83983976829826-1173.36195753088i | 0.999999981368605-0.00013649686500383i | 165.006619400136+4.0469031173327i | 15.1830751574917-546.145063858827i | 0.0726806370693766-0.00183230810330106i | 0.000125-8.86901441592464i | 0.0015-4.27545801326946i | 88.897 | 70.4305 | 70.4305 | -91.103 | 88.897 | 0.056573 | 70.4305
356.8113 | 56.7883 | -63.9661150615831-3309.76617153764i | 3.89999987586852-560.520993198175i | 162.461393619075-0.159369680121933i | 3.83983976775351-1168.92006527377i | 0.999999981226738-0.000137015553071407i | 165.006669804502+4.06228184026936i | 15.1830773682055-544.077404619591i | 0.0726802821966113-0.0018392618072492i | 0.000125-8.83543974489408i | 0.0015-4.25927277671792i | 88.8928 | 70.3976 | 70.3976 | -91.1072 | 88.8928 | 0.056788 | 70.3976
358.1672 | 57.0041 | -63.9657409255019-3297.22319299876i | 3.89999987492332-558.399081984625i | 162.461331663674-0.159973437282252i | 3.83983976720464-1164.49498832423i | 0.99999998108379-0.000137536212153417i | 165.006720592688+4.07771900797301i | 15.1830795957532-542.017572116462i | 0.0726799246252281-0.00184624183160782i | 0.000125-8.80199217463047i | 0.0015-4.24314881123523i | 88.8886 | 70.3646 | 70.3646 | -91.1114 | 88.8886 | 0.057004 | 70.3646
359.5283 | 57.2207 | -63.9653639449758-3284.72764628032i | 3.89999987397095-556.285203529337i | 162.461269237307-0.160579467598669i | 3.83983976665155-1160.08666302604i | 0.999999980939754-0.000138058849739715i | 165.00677176762+4.09321484259813i | 15.183081840263-539.965536718065i | 0.0726795643347316-0.00185324827520992i | 0.000125-8.76867122397932i | 0.0015-4.22708588487272i | 88.8844 | 70.3316 | 70.3316 | -91.1156 | 88.8844 | 0.057221 | 70.3316
360.8945 | 57.4381 | -63.9649840984127-3272.27935163145i | 3.8999998730113-554.17932742346i | 162.461206336396-0.161187779467892i | 3.83983976609425-1155.69502596398i | 0.999999980794621-0.000138583473348613i | 165.00682333224+4.108769567144i | 15.1830841018642-537.921268905182i | 0.0726792013044732-0.00186028123725059i | 0.000125-8.73547641360767i | 0.0015-4.2110837665598i | 88.8802 | 70.2987 | 70.2987 | -91.1198 | 88.8802 | 0.057438 | 70.2987
362.2659 | 57.6564 | -63.9646013640582-3259.87812998113i | 3.89999987204437-552.081423373259i | 162.461142957344-0.161798381315791i | 3.83983976553273-1151.32001396285i | 0.999999980648382-0.000139110090526995i | 165.006875289517+4.12438340545817i | 15.1830863806867-535.884739270326i | 0.0726788355136459-0.00186734081728815i | 0.000125-8.70240726599684i | 0.0015-4.19514222610061i | 88.8759 | 70.2657 | 70.2657 | -91.1241 | 88.8759 | 0.057656 | 70.2657
363.6425 | 57.8755 | -63.9642157199919-3247.52380293544i | 3.89999987107006-549.991461199681i | 162.461079096521-0.16241128159749i | 3.83983976496694-1146.96156408666i | 0.999999980501031-0.000139638708850421i | 165.006927642442+4.14005658223945i | 15.1830886768619-533.855918517349i | 0.0726784669412864-0.00187442711524541i | 0.000125-8.66946330543622i | 0.0015-4.17926103417076i | 88.8716 | 70.2327 | 70.2327 | -91.1284 | 88.8716 | 0.057875 | 70.2327
365.0243 | 58.0954 | -63.9638271441276-3235.21619277508i | 3.89999987008834-547.909410837918i | 162.46101475027-0.163026488797397i | 3.83983976439679-1142.61961363763i | 0.999999980352557-0.000140169335923241i | 165.006980394028+4.15578932304135i | 15.1830909905218-531.834777460976i | 0.0726780955662721-0.00188154023141091i | 0.000125-8.63664405801574i | 0.0015-4.16343996231397i | 88.8673 | 70.1998 | 70.1998 | -91.1327 | 88.8673 | 0.058095 | 70.1998
366.4114 | 58.3162 | -63.9634356142142-3222.95512245285i | 3.89999986909911-545.835242336975i | 162.460949914908-0.163644011429331i | 3.83983976382235-1138.29410015534i | 0.999999980202953-0.0001407019793787i | 165.00703354731+4.17158185427527i | 15.1830933217997-529.82128702641i | 0.072677721367321-0.00188868026644017i | 0.000125-8.60394905161956i | 0.0015-4.14767878293879i | 88.863 | 70.1668 | 70.1668 | -91.137 | 88.863 | 0.058316 | 70.1668
367.8038 | 58.5378 | -63.9630411078292-3210.74041559106i | 3.89999986810237-543.768925859244i | 162.460884586725-0.16426385803657i | 3.83983976324353-1133.98496141583i | 0.999999980052209-0.000141236646879048i | 165.007087105347+4.18743440321365i | 15.1830956708295-527.815418248915i | 0.0726773443229893-0.00189584732135682i | 0.000125-8.57137781591906i | 0.0015-4.1319772693154i | 88.8587 | 70.1338 | 70.1338 | -91.1413 | 88.8587 | 0.058538 | 70.1338
369.2014 | 58.7602 | -63.9626436023831-3198.57189647901i | 3.89999986709805-541.710431680068i | 162.460818761981-0.16488603719192i | 3.83983976266028-1129.69213543071i | 0.999999979900318-0.000141773346115655i | 165.007141071221+4.20334719799343i | 15.1830980377466-525.817142273402i | 0.0726769644116719-0.00190304149755399i | 0.000125-8.53892988236611i | 0.0015-4.11633519557223i | 88.8544 | 70.1009 | 70.1009 | -91.1456 | 88.8544 | 0.05876 | 70.1009
370.6044 | 58.9835 | -63.9622430751114-3186.44939007032i | 3.89999986608609-539.659730187317i | 162.460752436906-0.165510557497866i | 3.83983976207258-1125.41556044621i | 0.99999997974727-0.000142312084809114i | 165.007195448039+4.21932046761923i | 15.183100422687-523.826430353993i | 0.072676581611598-0.00191026289679536i | 0.000125-8.50660478418621i | 0.0015-4.1007523366928i | 88.85 | 70.0679 | 70.0679 | -91.15 | 88.85 | 0.058984 | 70.0679
372.0127 | 59.2077 | -63.9618395030851-3174.37272198075i | 3.89999986506639-537.616791880962i | 162.460685607708-0.16613742758661i | 3.83983976148044-1121.15517494238i | 0.999999979593057-0.000142852870709359i | 165.00725023893+4.23535444196677i | 15.1831028257883-521.843253853634i | 0.0726761959008344-0.00191751162121663i | 0.000125-8.47440205637197i | 0.0015-4.08522846851245i | 88.8457 | 70.0349 | 70.0349 | -91.1543 | 88.8457 | 0.059208 | 70.0349
373.4263 | 59.4326 | -63.9614328631927-3162.34171848532i | 3.89999986403896-535.581587372649i | 162.46061827056-0.166766656120087i | 3.83983976088379-1116.91091763215i | 0.999999979437669-0.000143395711595772i | 165.007305447047+4.25144935178596i | 15.1831052471885-519.867584243667i | 0.07267580725728-0.00192478777332652i | 0.000125-8.44232123567643i | 0.0015-4.06976336771513i | 88.8413 | 70.002 | 70.002 | -91.1587 | 88.8413 | 0.059433 | 70.002
374.8454 | 59.6585 | -63.9610231321551-3150.35620651605i | 3.89999986300369-533.554087385277i | 162.460550421609-0.1673982517901i | 3.83983976028258-1112.68272746043i | 0.999999979281099-0.0001439406152773i | 165.007361075567+4.26760542870459i | 15.183107687027-517.899393103409i | 0.0726754156586677-0.00193209145600827i | 0.000125-8.41036186060607i | 0.0015-4.05435681183018i | 88.8369 | 69.969 | 69.969 | -91.1631 | 88.8369 | 0.059658 | 69.969
376.2698 | 59.8852 | -63.9606102865123-3138.41601365932i | 3.89999986196053-531.53426275258i | 162.46048205697-0.168032223318496i | 3.83983975967678-1108.47054360331i | 0.999999979123336-0.000144487589592558i | 165.007417127692+4.28382290523128i | 15.1831101454444-515.938652119783i | 0.0726750210825605-0.00193942277252062i | 0.000125-8.3785234714147i | 0.0015-4.0390085792291i | 88.8325 | 69.936 | 69.936 | -91.1675 | 88.8325 | 0.059885 | 69.936
377.6996 | 60.1128 | -63.9601943026288-3126.52096815355i | 3.89999986090945-529.522084418702i | 162.460413172732-0.168668579456978i | 3.83983975906641-1104.2743054671i | 0.999999978964372-0.000145036642409954i | 165.007473606648+4.30010201475914i | 15.1831126225819-513.985333086866i | 0.072674623506353-0.00194678182649932i | 0.000125-8.34680561009635i | 0.0015-4.02371844912243i | 88.828 | 69.903 | 69.903 | -91.172 | 88.828 | 0.060113 | 69.903
379.1349 | 60.3412 | -63.9597751566903-3114.6708988866i | 3.89999985985034-527.517523437781i | 162.460343764954-0.16930732898752i | 3.83983975845134-1100.0939526875i | 0.999999978804197-0.000145587781627793i | 165.007530515686+4.31644299156894i | 15.183115118582-512.039407905508i | 0.0726742229072674-0.00195416872195817i | 0.000125-8.31520782037892i | 0.0015-4.00848620155652i | 88.8236 | 69.8701 | 69.8701 | -91.1764 | 88.8236 | 0.060341 | 69.8701
380.5756 | 60.5705 | -63.9593528247045-3102.8656353934i | 3.89999985878318-525.520550973536i | 162.460273829665-0.169948480722181i | 3.83983975783161-1095.92942512874i | 0.999999978642803-0.000146141015174392i | 165.00758785808+4.33284607083275i | 15.1831176335888-510.100848582921i | 0.0726738192623542-0.00196158356329048i | 0.000125-8.28372964771756i | 0.0015-3.99331161741036i | 88.8191 | 69.8371 | 69.8371 | -91.1809 | 88.8191 | 0.06057 | 69.8371
382.0218 | 60.8007 | -63.9589272824922-3091.10500785331i | 3.89999985770789-523.531138298845i | 162.460203362861-0.17059204350333i | 3.83983975720717-1091.78066288269i | 0.99999997848018-0.000146696351008198i | 165.007645637131+4.34931148861692i | 15.1831201677466-508.169627232279i | 0.0726734125484896-0.00196902645527011i | 0.000125-8.2523706392883i | 0.0015-3.97819447839248i | 88.8146 | 69.8041 | 69.8041 | -91.1854 | 88.8146 | 0.060801 | 69.8041
383.4734 | 61.0317 | -63.9584985056982-3079.38884708804i | 3.89999985662442-521.549256795342i | 162.460132360512-0.171238026203619i | 3.83983975657797-1087.64760626801i | 0.999999978316319-0.000147253797117901i | 165.007703856163+4.36583948188593i | 15.1831227212013-506.24571607231i | 0.0726730027423763-0.00197649750305299i | 0.000125-8.22113034398118i | 0.0015-3.96313456703773i | 88.8101 | 69.7712 | 69.7712 | -91.1899 | 88.8101 | 0.061032 | 69.7712
384.9306 | 61.2636 | -63.9580664697775-3067.71698455878i | 3.89999985553271-519.574877952995i | 162.460060818555-0.171886437726167i | 3.83983975594399-1083.5301958293i | 0.99999997815121-0.000147813361522543i | 165.007762518529+4.38243028850558i | 15.1831252941002-504.329087426916i | 0.072672589820538-0.00198399681217811i | 0.000125-8.19000831239408i | 0.0015-3.94813166670425i | 88.8056 | 69.7382 | 69.7382 | -91.1944 | 88.8056 | 0.061264 | 69.7382
386.3934 | 61.4964 | -63.9576311500018-3056.0892523641i | 3.89999985443266-517.607973369701i | 162.459988732896-0.172537287004507i | 3.83983975530516-1079.42837233622i | 0.999999977984843-0.000148375052271644i | 165.007821627603+4.3990841472464i | 15.1831278865909-502.419713724741i | 0.0726721737593236-0.00199152448856904i | 0.000125-8.15900409682611i | 0.0015-3.93318556157028i | 88.8011 | 69.7052 | 69.7052 | -91.1989 | 88.8011 | 0.061496 | 69.7052
387.8617 | 61.7301 | -63.9571925214561-3044.50548323743i | 3.89999985332425-515.648514750876i | 162.459916099414-0.173190583002895i | 3.83983975466148-1075.34207678267i | 0.99999997781721-0.000148938877445309i | 165.007881186788+4.41580129778714i | 15.1831304988227-500.517567498808i | 0.0726717545349007-0.00199908063853498i | 0.000125-8.1281172512713i | 0.0015-3.91829603663109i | 88.7965 | 69.6723 | 69.6723 | -91.2035 | 88.7965 | 0.06173 | 69.6723
389.3355 | 61.9647 | -63.9567505590376-3032.96551054462i | 3.8999998522074-513.696473909053i | 162.459842913952-0.173846334716113i | 3.8398397540129-1071.27125038592i | 0.999999977648301-0.000149504845154349i | 165.007941199512+4.43258198071842i | 15.1831331309463-498.622621386109i | 0.072671332123258-0.00200666536877225i | 0.000125-8.09734733141194i | 0.0015-3.90346287769584i | 88.792 | 69.6393 | 69.6393 | -91.208 | 88.792 | 0.061965 | 69.6393
390.815 | 62.2001 | -63.9563052374513-3021.46916828152i | 3.89999985108205-511.751822763467i | 162.459769172321-0.174504551169689i | 3.83983975335938-1067.21583458575i | 0.999999977478105-0.000150072963540393i | 165.008001669228+4.44942643754589i | 15.1831357831128-496.734848127197i | 0.0726709065002021-0.00201427878636542i | 0.000125-8.06669389461243i | 0.0015-3.88868587138459i | 88.7874 | 69.6063 | 69.6063 | -91.2126 | 88.7874 | 0.0622 | 69.6063
392.3001 | 62.4365 | -63.9558565312152-3010.01629107181i | 3.89999984994812-509.814533339659i | 162.459694870308-0.175165241420004i | 3.83983975270088-1063.17577104365i | 0.999999977306614-0.000150643240776013i | 165.008062599415+4.46633491069388i | 15.1831384554749-494.85422056582i | 0.0726704776413565-0.00202192099878863i | 0.000125-8.03615649991274i | 0.0015-3.8739648051251i | 88.7828 | 69.5733 | 69.5733 | -91.2172 | 88.7828 | 0.062437 | 69.5733
393.7909 | 62.6738 | -63.9554044146498-2998.60671416425i | 3.89999984880556-507.88457776907i | 162.459620003659-0.175828414554264i | 3.83983975203737-1059.15100164195i | 0.999999977133816-0.000151215685064832i | 165.008123993583+4.48330764350895i | 15.1831411481864-492.980711648529i | 0.07267004552216-0.00202959211390687i | 0.000125-8.00573470802226i | 0.0015-3.85929946714994i | 88.7782 | 69.5404 | 69.5404 | -91.2218 | 88.7782 | 0.062674 | 69.5404
395.2873 | 62.9119 | -63.9549488618846-2987.24027343068i | 3.89999984765427-505.961928288641i | 162.459544568095-0.176494079690673i | 3.83983975136877-1055.14146848299i | 0.999999976959703-0.000151790304641649i | 165.008185855263+4.5003448802633i | 15.1831438614023-491.114294424261i | 0.0726696101178656-0.00203729223997726i | 0.000125-7.97542808131324i | 0.0015-3.84468964649326i | 88.7735 | 69.5074 | 69.5074 | -91.2265 | 88.7735 | 0.062912 | 69.5074
396.7894 | 63.151 | -63.9544898468525-2975.9168053634i | 3.89999984649427-504.046557240415i | 162.4594685593-0.177162245978436i | 3.83983975069514-1051.1471138883i | 0.999999976784264-0.000152367107772556i | 165.008248188015+4.51744686615835i | 15.1831465952788-489.254942043983i | 0.0726691714035397-0.00204502148565039i | 0.000125-7.94523618381475i | 0.0015-3.8301351329879i | 88.7689 | 69.4744 | 69.4744 | -91.2311 | 88.7689 | 0.063151 | 69.4744
398.2972 | 63.391 | -63.9540273432892-2964.6361470729i | 3.89999984532539-502.138437071135i | 162.459391972925-0.177832922597946i | 3.83983975001633-1047.16788039773i | 0.999999976607489-0.000152946102755056i | 165.008310995429+4.53461384732827i | 15.1831493499731-487.402627760284i | 0.0726687293540591-0.00205277995997152i | 0.000125-7.91515858120616i | 0.0015-3.81563571726231i | 88.7642 | 69.4414 | 69.4414 | -91.2358 | 88.7642 | 0.063391 | 69.4414
399.8107 | 63.6318 | -63.9535613247332-2953.39813628566i | 3.89999984414764-500.237540331853i | 162.459314804594-0.178506118760691i | 3.83983974933238-1043.20371076868i | 0.999999976429368-0.000153527297918178i | 165.008374281117+4.55184607084353i | 15.1831521256437-485.557324926998i | 0.0726682839441115-0.00206056777238196i | 0.000125-7.88519484081111i | 0.0015-3.80119119073751i | 88.7595 | 69.4085 | 69.4085 | -91.2405 | 88.7595 | 0.063632 | 69.4085
401.33 | 63.8736 | -63.9530917645228-2942.20261134154i | 3.89999984296092-498.34383967753i | 162.459237049892-0.179181843709497i | 3.83983974864321-1039.25454797524i | 0.999999976249891-0.000154110701622608i | 165.008438048723+4.56914378471454i | 15.1831549224505-483.71900699883i | 0.0726678351481927-0.00206838503272034i | 0.000125-7.85534453159103i | 0.0015-3.78680134562413i | 88.7548 | 69.3755 | 69.3755 | -91.2452 | 88.7548 | 0.063874 | 69.3755
402.855 | 64.1164 | -63.9526186357928-2931.04941119167i | 3.89999984176516-496.457307866647i | 162.459158704373-0.179860106718495i | 3.83983974794882-1035.32033520738i | 0.999999976069047-0.000154696322260799i | 165.008502301916+4.58650723789514i | 15.1831577405545-481.887647530956i | 0.0726673829406049-0.00207623185122383i | 0.000125-7.82560722413931i | 0.0015-3.77246597491944i | 88.7501 | 69.3425 | 69.3425 | -91.2499 | 88.7501 | 0.064116 | 69.3425
404.3859 | 64.36 | -63.9521419114778-2919.93837539608i | 3.89999984056028-494.57791776081i | 162.459079763557-0.180540917093231i | 3.83983974724912-1031.40101587012i | 0.999999975886826-0.000155284168257093i | 165.008567044394+4.60393668028616i | 15.1831605801176-480.063220178654i | 0.0726669272954578-0.0020841083385296i | 0.000125-7.79598249067475i | 0.0015-3.7581848724043i | 88.7453 | 69.3096 | 69.3096 | -91.2547 | 88.7453 | 0.06436 | 69.3096
405.9225 | 64.6046 | -63.9516615643064-2908.86934412133i | 3.89999983934623-492.705642324362i | 162.459000222932-0.181224284170819i | 3.83983974654408-1027.49653358274i | 0.999999975703218-0.00015587424806785i | 165.008632279884+4.62143236273922i | 15.1831634413035-478.245698696925i | 0.0726664681866627-0.00209201460567593i | 0.000125-7.7664699050356i | 0.0015-3.74395783264027i | 88.7406 | 69.2766 | 69.2766 | -91.2594 | 88.7406 | 0.064605 | 69.2766
407.465 | 64.8501 | -63.9511775668007-2897.84215813827i | 3.89999983812295-490.840454623992i | 162.458920077947-0.181910217319856i | 3.83983974583368-1023.60683217795i | 0.999999975518212-0.00015646657018156i | 165.00869801214+4.63899453706015i | 15.1831663242767-476.435056940112i | 0.0726660055879358-0.0020999507641037i | 0.000125-7.73706904267348i | 0.0015-3.72978465096659i | 88.7358 | 69.2436 | 69.2436 | -91.2642 | 88.7358 | 0.06485 | 69.2436
409.0134 | 65.0965 | -63.9506898912763-2886.85665881976i | 3.89999983689033-488.982327828349i | 162.458839324023-0.182598725940608i | 3.83983974511788-1019.73185570109i | 0.999999975331797-0.000157061143118973i | 165.008764244946+4.65662345601272i | 15.1831692292031-474.631268861527i | 0.0726655394727931-0.00210791692565756i | 0.000125-7.707779480647i | 0.0015-3.71566512349731i | 88.731 | 69.2106 | 69.2106 | -91.269 | 88.731 | 0.065097 | 69.2106
410.5677 | 65.3439 | -63.9501985098408-2875.9126881384i | 3.89999983564835-487.131235207655i | 162.458757956543-0.183289819465081i | 3.83983974439664-1015.87154840933i | 0.999999975143962-0.00015765797543321i | 165.008830982112+4.67431937332237i | 15.1831721562501-472.834308513072i | 0.0726650698145516-0.00211591320258737i | 0.000125-7.67860079761604i | 0.0015-3.70159904711826i | 88.7262 | 69.1777 | 69.1777 | -91.2738 | 88.7262 | 0.065344 | 69.1777
412.1278 | 65.5922 | -63.9497033943878-2865.01008866414i | 3.89999983439691-485.287150133321i | 162.458675970855-0.183983507357036i | 3.83983974366989-1012.02585477084i | 0.999999974954698-0.000158257075709905i | 165.00889822748+4.69208254367969i | 15.1831751055858-471.044150044864i | 0.0726645965863256-0.00212393970754936i | 0.000125-7.64953257383549i | 0.0015-3.68758621948422i | 88.7213 | 69.1447 | 69.1447 | -91.2787 | 88.7213 | 0.065592 | 69.1447
413.6939 | 65.8414 | -63.9492045165997-2854.14870356209i | 3.89999983313592-483.450046077565i | 162.45859336227-0.18467979911218i | 3.8398397429376-1008.19471946403i | 0.999999974763991-0.000158858452567307i | 165.008965984921+4.70991322274422i | 15.1831780773801-469.260767704877i | 0.0726641197610257-0.00213199655360753i | 0.000125-7.62057439114913i | 0.0015-3.67362643901596i | 88.7165 | 69.1117 | 69.1117 | -91.2835 | 88.7165 | 0.065841 | 69.1117
415.2659 | 66.0916 | -63.9487018479493-2843.32837659042i | 3.89999983186536-481.619896613028i | 162.45851012607-0.185378704258153i | 3.83983974219975-1004.37808737674i | 0.999999974571833-0.000159462114656421i | 165.009034258334+4.72781166714819i | 15.1831810718042-467.484135838559i | 0.0726636393113591-0.00214008385423504i | 0.000125-7.59172583298376i | 0.0015-3.65971950489735i | 88.7116 | 69.0787 | 69.0787 | -91.2884 | 88.7116 | 0.066092 | 69.0787
416.8439 | 66.3428 | -63.9481953596888-2832.54895209786i | 3.89999983058511-479.796675412394i | 162.458426257498-0.186080232354531i | 3.83983974145628-1000.57590360543i | 0.999999974378212-0.000160068070661123i | 165.009103051647+4.74577813450009i | 15.1831840890301-465.714228888456i | 0.0726631552098256-0.00214820172331538i | 0.000125-7.5629864843433i | 0.0015-3.64586521707248i | 88.7067 | 69.0458 | 69.0458 | -91.2933 | 88.7067 | 0.066343 | 69.0458
418.428 | 66.5949 | -63.9476850228538-2821.8102750215i | 3.8999998292951-477.980356248015i | 162.458341751757-0.186784392993054i | 3.83983974070714-996.788113454407i | 0.999999974183116-0.000160676329298288i | 165.009172368822+4.76381288338857i | 15.1831871292317-463.951021393869i | 0.0726626674287169-0.00215635027514378i | 0.000125-7.53435593180244i | 0.0015-3.63206337624275i | 88.7018 | 69.0128 | 69.0128 | -91.2982 | 88.7018 | 0.066595 | 69.0128
420.018 | 66.8479 | -63.947170808264-2811.11219088475i | 3.89999982799528-476.170912991532i | 162.458256604018-0.187491195797648i | 3.8398397399523-993.014662435046i | 0.999999973986536-0.000161286899317915i | 165.009242213847+4.78191617338592i | 15.1831901925839-462.194487990466i | 0.0726621759401162-0.00216452962442855i | 0.000125-7.50583376350115i | 0.0015-3.61831378386406i | 88.6969 | 68.9798 | 68.9798 | -91.3031 | 88.6969 | 0.066848 | 68.9798
421.614 | 67.102 | -63.9466526865172-2800.45454579496i | 3.89999982668557-474.368319613494i | 162.458170809417-0.1882006504244i | 3.83983973919172-989.255496264983i | 0.999999973788458-0.000161899789503255i | 165.009312590742+4.80008826505219i | 15.183193279263-460.444603409922i | 0.072661680715895-0.00217273988629238i | 0.000125-7.47741956913839i | 0.0015-3.60461624214391i | 88.6919 | 68.9468 | 68.9468 | -91.3081 | 88.6919 | 0.067102 | 68.9468
423.2162 | 67.3569 | -63.9461306279877-2789.8371864412i | 3.89999982536587-472.572550182989i | 162.458084363049-0.188912766561802i | 3.83983973842534-985.510560867349i | 0.999999973588871-0.000162515008670931i | 165.009383503557+4.8183294199385i | 15.1831963894465-458.701342479558i | 0.0726611817277122-0.00218098117627361i | 0.000125-7.4491129399665i | 0.0015-3.59097055403857i | 88.6869 | 68.9139 | 68.9139 | -91.3131 | 88.6869 | 0.067357 | 68.9139
424.8244 | 67.6129 | -63.9456046028275-2779.25996009213i | 3.89999982403614-470.783578867274i | 162.457997259975-0.189627553930667i | 3.83983973765312-981.779802369996i | 0.999999973387765-0.000163132565671074i | 165.009454956375+4.83663990059125i | 15.1831995233135-456.964680121985i | 0.0726606789470123-0.00218925361032766i | 0.000125-7.42091346878514i | 0.0015-3.57737652325023i | 88.682 | 68.8809 | 68.8809 | -91.318 | 88.682 | 0.067613 | 68.8809
426.4387 | 67.8698 | -63.9450745809669-2768.72271459381i | 3.89999982269626-469.001379931394i | 162.457909495219-0.190345022284343i | 3.83983973687502-978.063167104705i | 0.999999973185128-0.000163752469387441i | 165.009526953307+4.85501997055572i | 15.1832026810445-455.234591354727i | 0.0726601723450247-0.00219755730482839i | 0.000125-7.39282074993536i | 0.0015-3.56383395422416i | 88.677 | 68.8479 | 68.8479 | -91.323 | 88.677 | 0.06787 | 68.8479
428.0592 | 68.1277 | -63.944540532103-2758.22529836741i | 3.89999982134619-467.225927737819i | 162.457821063766-0.191065181408649i | 3.839839736091-974.360601606432i | 0.999999972980948-0.000164374728737551i | 165.009599498496+4.87346989437974i | 15.1832058628209-453.511051289875i | 0.0726596618927609-0.00220589237656926i | 0.000125-7.36483437929409i | 0.0015-3.55034265214602i | 88.6719 | 68.8149 | 68.8149 | -91.3281 | 88.6719 | 0.068128 | 68.8149
429.6858 | 68.3866 | -63.9440024257068-2747.76756040708i | 3.89999981998585-465.457196746073i | 162.457731960563-0.191788041122031i | 3.83983973530102-970.672052612529i | 0.999999972775213-0.000164999352672808i | 165.00967259612+4.89198993761782i | 15.1832090688261-451.794035133732i | 0.0726591475610127-0.00221425894276483i | 0.000125-7.33695395426787i | 0.0015-3.53690242293884i | 88.6669 | 68.782 | 68.782 | -91.3331 | 88.6669 | 0.068387 | 68.782
431.3186 | 68.6465 | -63.9434602310209-2737.34935027786i | 3.89999981861514-463.69516151237i | 162.457642180519-0.192513611275583i | 3.83983973450501-966.997467061984i | 0.999999972567911-0.00016562635017863i | 165.009746250384+4.91058036683483i | 15.1832122992446-450.083518186442i | 0.0726586293203526-0.00222265712105211i | 0.000125-7.30917907378744i | 0.0015-3.52351307326045i | 88.6618 | 68.749 | 68.749 | -91.3382 | 88.6618 | 0.068646 | 68.749
432.9576 | 68.9073 | -63.9429139170517-2726.97051811341i | 3.89999981723399-461.939796689237i | 162.457551718507-0.193241901753137i | 3.83983973370294-963.336792094645i | 0.999999972359031-0.000166255730274581i | 165.009820465527+4.92924144960969i | 15.1832155542619-448.379475841639i | 0.0726581071411296-0.00223108702949175i | 0.000125-7.28150933830193i | 0.0015-3.51017441050055i | 88.6568 | 68.716 | 68.716 | -91.3432 | 88.6568 | 0.068907 | 68.716
434.6029 | 69.1692 | -63.942363452576-2716.63091461386i | 3.89999981584233-460.191077025164i | 162.457460569358-0.193972922471484i | 3.83983973289477-959.689975050476i | 0.999999972148561-0.0001668875020145i | 165.009895245822+4.94797345453968i | 15.183218834066-446.681883586108i | 0.0726575809934688-0.00223954878656954i | 0.000125-7.25394434977278i | 0.0015-3.49688624277799i | 88.6517 | 68.683 | 68.683 | -91.3483 | 88.6517 | 0.069169 | 68.683
436.2544 | 69.432 | -63.9418088061327-2706.33039104375i | 3.89999981444007-458.448977364232i | 162.457368727866-0.194706683380176i | 3.83983973208046-956.05696346879i | 0.999999971936488-0.000167521674486628i | 165.009970595572+4.96677665124375i | 15.1832221388452-444.990716999412i | 0.0726570508472702-0.00224804251119768i | 0.000125-7.22648371166842i | 0.0015-3.48364837893803i | 88.6465 | 68.65 | 68.65 | -91.3535 | 88.6465 | 0.069432 | 68.65
437.9121 | 69.6959 | -63.9412499460222-2696.06879922979i | 3.89999981302715-456.713472645751i | 162.457276188786-0.195443194461719i | 3.83983973125993-952.437705087495i | 0.9999999717228-0.000168158256813744i | 165.010046519114+4.9856513103669i | 15.1832254687897-443.305951753551i | 0.0726565166722054-0.00225656832271613i | 0.000125-7.19912702895837i | 0.0015-3.47046062854954i | 88.6414 | 68.6171 | 68.6171 | -91.3586 | 88.6414 | 0.069696 | 68.6171
439.5762 | 69.9607 | -63.940686840308-2685.84599155878i | 3.89999981160345-454.984537903904i | 162.45718294683-0.196182465731711i | 3.83983973043315-948.832147842344i | 0.999999971507485-0.000168797258153291i | 165.010123020818+5.0045977035839i | 15.1832288240913-441.627563612613i | 0.072655978437718-0.00226512634089403i | 0.000125-7.17187390810757i | 0.0015-3.45732280190231i | 88.6362 | 68.5841 | 68.5841 | -91.3638 | 88.6362 | 0.069961 | 68.5841
441.2466 | 70.2266 | -63.9401194568125-2675.66182097553i | 3.89999981016892-453.262148267385i | 162.457088996676-0.196924507238798i | 3.83983972960008-945.240239866186i | 0.99999997129053-0.000169438687697514i | 165.010200105086+5.02361610360319i | 15.183232204943-439.955528432417i | 0.0726554361130201-0.00227371668593098i | 0.000125-7.14472395707069i | 0.0015-3.4442347100043i | 88.6311 | 68.5511 | 68.5511 | -91.3689 | 88.6311 | 0.070227 | 68.5511
442.9233 | 70.4934 | -63.9395477631128-2665.5161409806i | 3.89999980872345-451.546278959038i | 162.456994332957-0.197669329064877i | 3.83983972876065-941.661929488216i | 0.999999971071924-0.000170082554673583i | 165.010277776356+5.04270678417085i | 15.1832356115394-438.289822160177i | 0.0726548896670908-0.00228233947845836i | 0.000125-7.11767678528663i | 0.0015-3.4311961645789i | 88.6259 | 68.5181 | 68.5181 | -91.3741 | 88.6259 | 0.070493 | 68.5181
444.6064 | 70.7613 | -63.938971726545-2655.40880562839i | 3.899999807267-449.836905295511i | 162.456898950268-0.198416941325025i | 3.83983972791486-938.097165233244i | 0.999999970851653-0.000170728868343736i | 165.010356039098+5.06187002007461i | 15.1832390440766-436.630420834152i | 0.0726543390686758-0.00229099483954083i | 0.000125-7.09073200367265i | 0.0015-3.41820697806226i | 88.6207 | 68.4851 | 68.4851 | -91.3793 | 88.6207 | 0.070761 | 68.4851
446.2959 | 71.0302 | -63.9383913141974-2645.33966952487i | 3.89999980579945-448.134002686886i | 162.456802843162-0.199167354167632i | 3.83983972706261-934.545895820933i | 0.999999970629704-0.000171377638005405i | 165.010434897816+5.08110608714778i | 15.1832425027521-434.977300583292i | 0.0726537842862848-0.00229968289067761i | 0.000125-7.0638892246191i | 0.0015-3.40526696360058i | 88.6154 | 68.4522 | 68.4522 | -91.3846 | 88.6154 | 0.07103 | 68.4522
447.9919 | 71.3001 | -63.9378064929086-2635.30858782558i | 3.89999980432071-446.437546636341i | 162.456706006151-0.199920577774438i | 3.83983972620387-931.008070165086i | 0.999999970406066-0.000172028872991354i | 165.010514357048+5.10041526227321i | 15.1832459877649-433.330437626907i | 0.0726532252881889-0.00230840375380377i | 0.000125-7.0371480619836i | 0.0015-3.3923759350474i | 88.6102 | 68.4192 | 68.4192 | -91.3898 | 88.6102 | 0.0713 | 68.4192
449.6942 | 71.5711 | -63.937217229268-2625.31541623351i | 3.89999980283073-444.747512739783i | 162.456608433708-0.200676622360701i | 3.8398397253386-927.483637372887i | 0.999999970180725-0.000172682582669808i | 165.010594421371+5.11979782338736i | 15.1832494993156-431.689808274328i | 0.0726526620424194-0.00231715755129166i | 0.000125-7.01050813108545i | 0.0015-3.37953370696094i | 88.6049 | 68.3862 | 68.3862 | -91.3951 | 88.6049 | 0.071571 | 68.3862
451.4031 | 71.843 | -63.9366234896138-2615.36001099706i | 3.89999980132939-443.063876685508i | 162.45651012026-0.201435498175159i | 3.83983972446673-923.972546744193i | 0.999999969953668-0.000173338776444595i | 165.010675095389+5.1392540494843i | 15.1832530376064-430.055388924541i | 0.0726520945167673-0.00232594440595234i | 0.000125-6.9839690487004i | 0.0015-3.36674009460146i | 88.5996 | 68.3532 | 68.3532 | -91.4004 | 88.5996 | 0.071843 | 68.3532
453.1184 | 72.116 | -63.9360252400317-2605.44222890798i | 3.89999979981663-441.386614253847i | 162.456411060197-0.202197215500113i | 3.83983972358824-920.474747770783i | 0.999999969724882-0.000173997463755277i | 165.010756383747+5.15878422061969i | 15.1832566028408-428.427156065878i | 0.0726515226787801-0.00233476444103688i | 0.000125-6.95753043305479i | 0.0015-3.35399491392853i | 88.5943 | 68.3202 | 68.3202 | -91.4057 | 88.5943 | 0.072116 | 68.3202
454.8403 | 72.3901 | -63.935422446348-2595.5619272992i | 3.89999979829235-439.715701316817i | 162.456311247863-0.202961784651566i | 3.83983972270303-916.990190135645i | 0.999999969494354-0.000174658654077284i | 165.010838291125+5.17838861791491i | 15.1832601952241-426.805086275666i | 0.0726509464957588-0.00234361778023763i | 0.000125-6.93119190382027i | 0.0015-3.34129798159846i | 88.5889 | 68.2873 | 68.2873 | -91.4111 | 88.5889 | 0.07239 | 68.2873
456.5687 | 72.6652 | -63.9348150741342-2585.71896404294i | 3.89999979675645-438.051113837772i | 162.45621067756-0.2037292159791i | 3.83983972181111-913.518823712248i | 0.99999996926207-0.000175322356922053i | 165.010920822234+5.19806752356111i | 15.183263814963-425.189156219879i | 0.0726503659347603-0.00235250454768986i | 0.000125-6.90495308210827i | 0.0015-3.3286491149616i | 88.5836 | 68.2543 | 68.2543 | -91.4164 | 88.5836 | 0.072665 | 68.2543
458.3036 | 72.9413 | -63.9342030887004-2575.91319754853i | 3.89999979520887-436.392827871065i | 162.456109343549-0.204499519866235i | 3.83983972091239-910.060598563821i | 0.999999969028018-0.000175988581837166i | 165.011003981827+5.21782122082316i | 15.1832674622656-423.579342652826i | 0.07264978096259-0.00236142486797278i | 0.000125-6.87881359046451i | 0.0015-3.31604813205978i | 88.5782 | 68.2213 | 68.2213 | -91.4218 | 88.5782 | 0.072941 | 68.2213
460.0452 | 73.2185 | -63.9335864550977-2566.14448676045i | 3.8999997936495-434.740819561694i | 162.456007240045-0.205272706730283i | 3.83983972000683-906.615464942632i | 0.999999968792184-0.000176657338406485i | 165.011087774689+5.23764999404405i | 15.1832711373422-421.975622416795i | 0.0726491915458044-0.00237037886611125i | 0.000125-6.85277305286362i | 0.0015-3.30349485162361i | 88.5728 | 68.1883 | 68.1883 | -91.4272 | 88.5728 | 0.073218 | 68.1883
461.7933 | 73.4967 | -63.9329651381118-2556.41269115633i | 3.89999979207826-433.095065144966i | 162.455904361223-0.20604878702239i | 3.83983971909435-903.183373289282i | 0.999999968554554-0.000177328636250291i | 165.011172205643+5.25755412864867i | 15.1832748404041-420.377972441734i | 0.072648597650707-0.00237936666757693i | 0.000125-6.82683109470374i | 0.0015-3.29098909306994i | 88.5674 | 68.1553 | 68.1553 | -91.4326 | 88.5674 | 0.073497 | 68.1553
463.5482 | 73.776 | -63.9323391022618-2546.71767074476i | 3.89999979049504-431.45554094615i | 162.45580070121-0.206827771227776i | 3.83983971817495-899.764274231976i | 0.999999968315114-0.000178002485025421i | 165.01125727955+5.27753391114811i | 15.1832785716644-418.786369744912i | 0.0726479992433466-0.0023883883982897i | 0.000125-6.80098734280109i | 0.0015-3.27853067649925i | 88.562 | 68.1224 | 68.1224 | -91.438 | 88.562 | 0.073776 | 68.1224
465.3096 | 74.0563 | -63.9317083118036-2537.05928606357i | 3.89999978889978-429.822223380142i | 162.455696254093-0.207609669865596i | 3.83983971724854-896.358118585827i | 0.999999968073852-0.00017867889442541i | 165.011343001305+5.29758962914381i | 15.1832823313378-417.200791430587i | 0.072647396289517-0.00239744418461919i | 0.000125-6.77524142538464i | 0.0015-3.26611942269301i | 88.5565 | 68.0894 | 68.0894 | -91.4435 | 88.5565 | 0.074056 | 68.0894
467.0778 | 74.3377 | -63.9310727307188-2527.43739817744i | 3.89999978729237-428.195088951117i | 162.45559101391-0.208394493489233i | 3.83983971631508-892.964857352142i | 0.999999967830752-0.000179357874180624i | 165.011429375843+5.31772157133173i | 15.1832861196409-415.621214689685i | 0.072646788754752-0.00240653415338591i | 0.000125-6.74959297209068i | 0.0015-3.25375515311119i | 88.551 | 68.0564 | 68.0564 | -91.449 | 88.551 | 0.074338 | 68.0564
468.8527 | 74.6202 | -63.9304323227227-2517.85186867632i | 3.89999978567273-426.574114252203i | 162.455484974658-0.209182252686182i | 3.83983971537451-889.584441717722i | 0.999999967585801-0.00018003943405841i | 165.011516408134+5.33793002750633i | 15.1832899367915-414.04761679946i | 0.0726461766043275-0.00241565843186286i | 0.000125-6.72404161395762i | 0.0015-3.24143768988961i | 88.5455 | 68.0234 | 68.0234 | -91.4545 | 88.5455 | 0.07462 | 68.0234
470.6343 | 74.9038 | -63.9297870512536-2508.3025596731i | 3.89999978404074-424.959275965134i | 162.455378130287-0.209972958078111i | 3.83983971442678-886.216823054151i | 0.999999967338985-0.000180723583863226i | 165.011604103188+5.3582152885651i | 15.1832937830094-412.47997512318i | 0.0726455598032556-0.00242481714777677i | 0.000125-6.69858698342065i | 0.0015-3.22916685583743i | 88.54 | 67.9904 | 67.9904 | -91.46 | 88.54 | 0.074904 | 67.9904
472.4228 | 75.1884 | -63.9291368794732-2498.78933380179i | 3.89999978239634-423.350550859918i | 162.455270474701-0.210766620320966i | 3.83983971347183-882.861952917103i | 0.99999996709029-0.00018141033343679i | 165.011692466054+5.37857764651253i | 15.1832976585159-410.918267109796i | 0.0726449383162847-0.00243401042930952i | 0.000125-6.67322871430626i | 0.0015-3.21694247443457i | 88.5345 | 67.9574 | 67.9574 | -91.4655 | 88.5345 | 0.075188 | 67.9574
474.218 | 75.4741 | -63.9284817702695-2489.31205421552i | 3.8999997807394-421.747915794506i | 162.455162001759-0.211563250105158i | 3.83983971250958-879.519783045645i | 0.999999966839701-0.000182099692658219i | 165.011781501816+5.39901739446433i | 15.183301563534-409.362470293608i | 0.0726443121078978-0.00244323840509956i | 0.000125-6.64796644182733i | 0.0015-3.20476436982923i | 88.5289 | 67.9245 | 67.9245 | -91.4711 | 88.5289 | 0.075474 | 67.9245
476.02 | 75.7609 | -63.9278216862495-2479.8705845846i | 3.89999977906986-420.151347714454i | 162.455052705274-0.212362858155423i | 3.83983971154006-876.190265361545i | 0.999999966587204-0.000182791671444165i | 165.011871215599+5.41953482665182i | 15.1833054982886-407.81256229396i | 0.0726436811423099-0.0024525012042433i | 0.000125-6.62279980257756i | 0.0015-3.19263236683525i | 88.5233 | 67.8915 | 67.8915 | -91.4767 | 88.5233 | 0.075761 | 67.8915
477.8289 | 76.0488 | -63.9271565897384-2470.46478909447i | 3.8999997773876-418.560823652593i | 162.454942579013-0.213165455231008i | 3.83983971056313-872.873351968569i | 0.999999966332784-0.000183486279748971i | 165.011961612568+5.44013023842611i | 15.1833094630061-406.268520814904i | 0.0726430453834654-0.00246179895629643i | 0.000125-6.59772843452636i | 0.0015-3.18054629092971i | 88.5177 | 67.8585 | 67.8585 | -91.4823 | 88.5177 | 0.076049 | 67.8585
479.6446 | 76.3378 | -63.9264864427786-2461.09453244385i | 3.89999977569253-416.976320728702i | 162.454831616694-0.213971052125646i | 3.83983970957876-869.568995151806i | 0.999999966076427-0.000184183527564799i | 165.012052697924+5.46080392626236i | 15.1833134579147-404.730323644882i | 0.0726424047950379-0.00247113179127543i | 0.000125-6.57275197701367i | 0.0015-3.16850596825036i | 88.5121 | 67.8255 | 67.8255 | -91.4879 | 88.5121 | 0.076338 | 67.8255
481.4673 | 76.6279 | -63.9258112071222-2451.75967984268i | 3.89999977398455-415.397816149173i | 162.454719811989-0.214779659667642i | 3.83983970858689-866.277147376973i | 0.999999965818118-0.000184883424921789i | 165.012144476912+5.48155618776398i | 15.1833174832441-403.197948656415i | 0.0726417593404253-0.00248049983965875i | 0.000125-6.54787007074484i | 0.0015-3.15651122559311i | 88.5064 | 67.7925 | 67.7925 | -91.4936 | 88.5064 | 0.076628 | 67.7925
483.2968 | 76.9191 | -63.9251308442379-2442.4600970103i | 3.89999977226357-413.825287206689i | 162.454607158522-0.215591288720027i | 3.83983970758747-862.997761289736i | 0.999999965557842-0.000185585981888188i | 165.012236954814+5.50238732166715i | 15.1833215392261-401.671373805774i | 0.0726411089827505-0.00248990323238844i | 0.000125-6.52308235778528i | 0.0015-3.14456189040956i | 88.5008 | 67.7595 | 67.7595 | -91.4992 | 88.5008 | 0.076919 | 67.7595
485.1334 | 77.2114 | -63.9244453153055-2433.19565017348i | 3.89999977052949-412.258711279893i | 162.45449364987-0.216405950180484i | 3.83983970658045-859.730789715026i | 0.999999965295584-0.000186291208570507i | 165.012330136951+5.5232976278451i | 15.1833256260943-400.150577132662i | 0.072640453684859-0.00249934210087151i | 0.000125-6.49838848155537i | 0.0015-3.1326577908045i | 88.4951 | 67.7265 | 67.7265 | -91.5049 | 88.4951 | 0.077211 | 67.7265
486.9769 | 77.5048 | -63.9237545812095-2423.96620606446i | 3.8999997687822-410.698065833063i | 162.454379279561-0.217223654981537i | 3.83983970556576-856.476185656356i | 0.99999996503133-0.000186999115113659i | 165.012424028687+5.54428740731223i | 15.1833297440838-398.635536759908i | 0.072639793409315-0.00250881657698114i | 0.000125-6.47378808682543i | 0.0015-3.12079875553347i | 88.4894 | 67.6936 | 67.6936 | -91.5106 | 88.4894 | 0.077505 | 67.6936
488.8274 | 77.7993 | -63.9230586025369-2414.77163191901i | 3.8999997670216-409.143328415792i | 162.454264041073-0.218044414090325i | 3.83983970454332-853.233902295157i | 0.999999964765063-0.000187709711701111i | 165.012518635429+5.56535696222869i | 15.1833338934314-397.126230893155i | 0.0726391281183999-0.00251832679305819i | 0.000125-6.44928081971053i | 0.0015-3.10898461400027i | 88.4836 | 67.6606 | 67.6606 | -91.5164 | 88.4836 | 0.077799 | 67.6606
490.6849 | 78.0949 | -63.9223573395857-2405.61179547466i | 3.8999997652476-407.594476662659i | 162.454147927839-0.21886823850912i | 3.83983970351311-850.003892990093i | 0.999999964496769-0.000188423008555022i | 165.01261396262+5.58650659590474i | 15.1833380743762-395.622637820524i | 0.072638457774112-0.0025278728819127i | 0.000125-6.42486632766538i | 0.0015-3.0972151962545i | 88.4779 | 67.6276 | 67.6276 | -91.5221 | 88.4779 | 0.078095 | 67.6276
492.5495 | 78.3917 | -63.9216507523492-2396.48656496862i | 3.89999976346009-406.051488292912i | 162.454030933237-0.219695139274979i | 3.83983970247506-846.786111276399i | 0.999999964226431-0.0001891390159364i | 165.012710015748+5.60773661280502i | 15.1833422871588-394.124735912329i | 0.0726377823381627-0.00253745497682514i | 0.000125-6.40054425947936i | 0.0015-3.08549033298915i | 88.4721 | 67.5946 | 67.5946 | -91.5279 | 88.4721 | 0.078392 | 67.5946
494.4212 | 78.6896 | -63.9209388005228-2387.39580913604i | 3.89999976165898-404.514341110147i | 162.4539130506-0.220525127459958i | 3.83983970142911-843.580510865201i | 0.999999963954036-0.000189857744145242i | 165.01280680034+5.62904731855304i | 15.1833465320215-392.632503620741i | 0.0726371017719748-0.00254707321154788i | 0.000125-6.37631426527132i | 0.0015-3.0738098555381i | 88.4663 | 67.5616 | 67.5616 | -91.5337 | 88.4663 | 0.07869 | 67.5616
496.3 | 78.9886 | -63.920221443495-2378.339397208i | 3.89999975984415-402.983013001983i | 162.453794273209-0.22135821417114i | 3.8398397003752-840.387045642863i | 0.999999963679566-0.000190579203520685i | 165.012904321969+5.65043901993559i | 15.1833508092086-391.145919479503i | 0.0726364160366795-0.00255672772030652i | 0.000125-6.3521759964847i | 0.0015-3.06217359587378i | 88.4605 | 67.5286 | 67.5286 | -91.5395 | 88.4605 | 0.078989 | 67.5286
498.186 | 79.2888 | -63.9194986403538-2369.31719890972i | 3.89999975801549-401.457481939752i | 162.453674594293-0.222194410550802i | 3.83983969931325-837.205669670314i | 0.999999963403006-0.000191303404441157i | 165.013002586246+5.67191202490724i | 15.1833551189664-389.664962103597i | 0.0726357250931167-0.00256641863780146i | 0.000125-6.32812910588234i | 0.0015-3.05058138660468i | 88.4546 | 67.4956 | 67.4956 | -91.5454 | 88.4546 | 0.079289 | 67.4956
500.0791 | 79.5901 | -63.9187703498743-2360.32908445861i | 3.89999975617293-399.937725978178i | 162.453554007034-0.223033727776258i | 3.83983969824321-834.036337182394i | 0.999999963124341-0.000192030357324522i | 165.013101598829+5.6934666425947i | 15.1833594615429-388.189610188959i | 0.0726350289018288-0.00257614609920902i | 0.000125-6.30417324754167i | 0.0015-3.03903306097299i | 88.4488 | 67.4626 | 67.4626 | -91.5512 | 88.4488 | 0.07959 | 67.4626
501.9794 | 79.8925 | -63.918036530525-2351.37492456246i | 3.89999975431629-398.423723255061i | 162.453432504558-0.223876177060054i | 3.83983969716504-830.87900258719i | 0.999999962843553-0.00019276007262823i | 165.013201365417+5.71510318330136i | 15.1833638371881-386.719842512155i | 0.072634327423063-0.00258591024018317i | 0.000125-6.28030807684967i | 0.0015-3.02752845285215i | 88.4429 | 67.4296 | 67.4296 | -91.5571 | 88.4429 | 0.079892 | 67.4296
503.8869 | 80.1961 | -63.9172971404594-2342.45459041757i | 3.89999975244557-396.915451990963i | 162.453310079943-0.224721769649975i | 3.83983969607865-827.733620465384i | 0.999999962560628-0.000193492560849474i | 165.013301891751+5.7368219585117i | 15.1833682461536-385.255637930079i | 0.0726336206167659-0.00259571119685668i | 0.000125-6.25653325049775i | 0.0015-3.01606739674452i | 88.437 | 67.3967 | 67.3967 | -91.563 | 88.437 | 0.080196 | 67.3967
505.8017 | 80.5008 | -63.9165521375195-2333.56795370691i | 3.89999975056059-395.412890488897i | 162.453186726213-0.225570516829133i | 3.83983969498398-824.6001455696i | 0.999999962275548-0.000194227832525331i | 165.013403183618+5.75862328089596i | 15.1833726886933-383.79697537966i | 0.0726329084425828-0.00260554910584268i | 0.000125-6.23284842647717i | 0.0015-3.00464972777896i | 88.4311 | 67.3637 | 67.3637 | -91.5689 | 88.4311 | 0.080501 | 67.3637
507.7237 | 80.8067 | -63.9158014792254-2324.71488659818i | 3.89999974866122-393.91601713401i | 162.453062436341-0.226422429915936i | 3.839839693881-821.478532823748i | 0.999999961988297-0.000194965898232923i | 165.01350524685+5.7805074643146i | 15.183377165063-382.343833877549i | 0.0726321908598533-0.00261542410423589i | 0.000125-6.20925326407366i | 0.0015-2.99327528170846i | 88.4251 | 67.3307 | 67.3307 | -91.5749 | 88.4251 | 0.080807 | 67.3307
509.6531 | 81.1138 | -63.915045122784-2315.89526174213i | 3.89999974674742-392.424810393276i | 162.452937203246-0.22727752026434i | 3.83983969276959-818.36873732238i | 0.999999961698859-0.000195706768589563i | 165.013608087318+5.80247482382269i | 15.1833816755202-380.896192519808i | 0.0726314678276135-0.0026253363296143i | 0.000125-6.18574742386298i | 0.0015-2.98194389490781i | 88.4191 | 67.2977 | 67.2977 | -91.5809 | 88.4191 | 0.081114 | 67.2977
511.5897 | 81.422 | -63.9142830250733-2307.10895227061i | 3.89999974481904-390.939248815186i | 162.452811019795-0.228135799263518i | 3.83983969164973-815.270714330044i | 0.999999961407218-0.00019645045425291i | 165.013711710946+5.82452567567466i | 15.1833862203245-379.454030481642i | 0.0726307393045882-0.00263528592004024i | 0.000125-6.16233056770573i | 0.0015-2.9706554043712i | 88.4131 | 67.2647 | 67.2647 | -91.5869 | 88.4131 | 0.081422 | 67.2647
513.5338 | 81.7314 | -63.9135151426526-2298.35583179478i | 3.89999974287598-389.459311029439i | 162.4526838788-0.228997278338307i | 3.83983969052136-812.184419280642i | 0.999999961113355-0.000197196965921122i | 165.013816123696+5.84666033732891i | 15.1833907997375-378.017327017059i | 0.0726300052491926-0.00264527301406209i | 0.000125-6.13900235874249i | 0.0015-2.95940964770991i | 88.4071 | 67.2317 | 67.2317 | -91.5929 | 88.4071 | 0.081731 | 67.2317
515.4852 | 82.042 | -63.9127414317531-2289.63577440329i | 3.89999974091814-387.984975746632i | 162.452555773019-0.229861968949041i | 3.83983968938437-809.10980777678i | 0.999999960817255-0.000197946314333011i | 165.013921331578+5.86887912745225i | 15.1833954140228-376.586061458595i | 0.0726292656195291-0.00265529775071555i | 0.000125-6.1157624613892i | 0.0015-2.94820646314994i | 88.4011 | 67.1987 | 67.1987 | -91.5989 | 88.4011 | 0.082042 | 67.1987
517.4441 | 82.3538 | -63.9119618482756-2280.9486546605i | 3.89999973894537-386.516221757956i | 162.452426695159-0.230729882591574i | 3.83983968823874-806.046835589141i | 0.9999999605189-0.000198698510268194i | 165.014027340649+5.89118236592457i | 15.1834000634458-375.160213217019i | 0.0726285203733835-0.00266536026952499i | 0.000125-6.09261054133215i | 0.0015-2.93704568952972i | 88.395 | 67.1657 | 67.1657 | -91.605 | 88.395 | 0.082354 | 67.1657
519.4103 | 82.6667 | -63.9111763477907-2272.29434760461i | 3.89999973695757-385.053027934894i | 162.452296637867-0.231601030797569i | 3.83983968708439-802.995458655841i | 0.999999960218274-0.000199453564547252i | 165.01413415701+5.91357037384355i | 15.1834047482743-373.739761781021i | 0.0726277694682238-0.00267546071050493i | 0.000125-6.06954626552315i | 0.0015-2.92592716629779i | 88.3889 | 67.1327 | 67.1327 | -91.6111 | 88.3889 | 0.082667 | 67.1327
521.3841 | 82.9809 | -63.9103848855354-2263.67272874594i | 3.89999973495467-383.59537322891i | 162.452165593738-0.23247542513413i | 3.83983968592124-799.9556330818i | 0.999999959915358-0.000200211488031884i | 165.014241786809+5.93604347352929i | 15.1834094687779-372.324686716931i | 0.072627012861199-0.00268559921416156i | 0.000125-6.04656930217489i | 0.0015-2.91485073351045i | 88.3828 | 67.0997 | 67.0997 | -91.6172 | 88.3828 | 0.082981 | 67.0997
523.3654 | 83.2962 | -63.9095874164082-2255.08367406506i | 3.89999973293649-382.143236671151i | 162.452033555312-0.233353077204298i | 3.83983968474922-796.927315138103i | 0.999999959610136-0.000200972291625064i | 165.014350236244+5.95860198852884i | 15.1834142252282-370.914967668421i | 0.0726262505091332-0.00269577592149382i | 0.000125-6.02367932075602i | 0.0015-2.90381623182949i | 88.3767 | 67.0667 | 67.0667 | -91.6233 | 88.3767 | 0.083296 | 67.0667
525.3542 | 83.6127 | -63.9087838949714-2246.52706001111i | 3.89999973090294-380.696597372148i | 162.45190051507-0.234233998646684i | 3.83983968356831-793.910461261384i | 0.99999995930259-0.000201735986271197i | 165.014459511554+5.9812462436211i | 15.183419017899-369.510584356205i | 0.072625482368528-0.00270599097399524i | 0.000125-6.00087599198649i | 0.0015-2.89282350251992i | 88.3705 | 67.0337 | 67.0337 | -91.6295 | 88.3705 | 0.083613 | 67.0337
527.3505 | 83.9304 | -63.9079742754446-2238.00276349992i | 3.89999972885394-379.255434521507i | 162.451766465441-0.235118201135856i | 3.83983968237837-790.905028053185i | 0.999999958992702-0.000202502582956274i | 165.01456961903+6.00397656482141i | 15.1834238470661-368.111516577757i | 0.0726247083955554-0.00271624451365498i | 0.000125-5.9781589878327i | 0.0015-2.88187238744762i | 88.3643 | 67.0008 | 67.0008 | -91.6357 | 88.3643 | 0.08393 | 67.0008
529.3544 | 84.2494 | -63.907158511702-2229.51066191224i | 3.89999972678931-377.819727387616i | 162.451631398792-0.236005696382158i | 3.8398396811794-787.910972279339i | 0.999999958680455-0.000203272092708036i | 165.014680565012+6.02679327938626i | 15.1834287130076-366.717744207021i | 0.0726239285460582-0.00272653668295941i | 0.000125-5.955527981503i | 0.0015-2.87096272907713i | 88.3581 | 66.9678 | 66.9678 | -91.6419 | 88.3581 | 0.084249 | 66.9678
531.366 | 84.5695 | -63.9063365572744-2221.05063309213i | 3.89999972470899-376.389455317348i | 162.451495307436-0.236896496131794i | 3.8398396799713-784.928250869353i | 0.999999958365829-0.00020404452659613i | 165.014792355884+6.04969671581806i | 15.1834336160034-365.329247194111i | 0.0726231427755477-0.00273686762489358i | 0.000125-5.9329826474427i | 0.0015-2.86009437046934i | 88.3519 | 66.9348 | 66.9348 | -91.6481 | 88.3519 | 0.08457 | 66.9348
533.3852 | 84.8909 | -63.90550836534-2212.62255534498i | 3.89999972261278-374.964597735756i | 162.451358183627-0.237790612166926i | 3.83983967875397-781.956820915773i | 0.999999958048809-0.000204819895732263i | 165.014904998082+6.07268720386996i | 15.1834385563357-363.94600556503i | 0.072622351039199-0.00274723748294243i | 0.000125-5.91052266132965i | 0.0015-2.84926715527929i | 88.3456 | 66.9018 | 66.9018 | -91.6544 | 88.3456 | 0.084891 | 66.9018
535.412 | 85.2135 | -63.9046738887297-2204.22630743596i | 3.89999972050062-373.545134145788i | 162.451220019564-0.23868805630574i | 3.8398396775274-778.996639673584i | 0.999999957729374-0.00020559821127037i | 165.015018498089+6.09576507455051i | 15.1834435342889-362.567999421381i | 0.0726215532918504-0.00275764640109237i | 0.000125-5.88814770006941i | 0.0015-2.83848092775382i | 88.3394 | 66.8688 | 66.8688 | -91.6606 | 88.3394 | 0.085213 | 66.8688
537.4466 | 85.5373 | -63.903833079915-2195.86176858814i | 3.89999971837239-372.131044127983i | 162.451080807382-0.239588840402246i | 3.83983967629148-776.047664559585i | 0.999999957407506-0.000206379484406771i | 165.015132862439+6.11893066012857i | 15.1834485501495-361.195208940086i | 0.0726207494880006-0.00276809452383263i | 0.000125-5.86585744179059i | 0.0015-2.82773553272944i | 88.3331 | 66.8358 | 66.8358 | -91.6669 | 88.3331 | 0.085537 | 66.8358
539.4889 | 85.8623 | -63.9029858910156-2187.52881848083i | 3.89999971622795-370.722307340182i | 162.450940539162-0.240492976346674i | 3.83983967504615-773.109853151779i | 0.999999957083189-0.000207163726380329i | 165.015248097715+6.14218429413803i | 15.1834536042061-359.82761437309i | 0.0726199395818059-0.00277858199615667i | 0.000125-5.84365156584039i | 0.0015-2.81703081563005i | 88.3267 | 66.8028 | 66.8028 | -91.6733 | 88.3267 | 0.085862 | 66.8028
541.539 | 86.1886 | -63.9021322737865-2179.22733724777i | 3.8999997140672-369.318903517231i | 162.450799206923-0.241400476065215i | 3.83983967379135-770.183163188763i | 0.999999956756401-0.000207950948472619i | 165.015364210551+6.16552631138276i | 15.1834586967498-358.465196047089i | 0.072619123527077-0.00278910896356353i | 0.000125-5.82152975277985i | 0.0015-2.80636662246469i | 88.3204 | 66.7698 | 66.7698 | -91.6796 | 88.3204 | 0.086189 | 66.7698
543.5968 | 86.5161 | -63.9012721796257-2170.95720547554i | 3.89999971189-367.920812470698i | 162.450656802624-0.242311351520148i | 3.83983967252698-767.267552569118i | 0.999999956427125-0.000208741162008081i | 165.015481207629+6.1889570479414i | 15.1834638280735-357.107934363233i | 0.0726183012772783-0.00279967557205942i | 0.000125-5.79949168437921i | 0.0015-2.79574279982535i | 88.314 | 66.7368 | 66.7368 | -91.686 | 88.314 | 0.086516 | 66.7368
545.6625 | 86.8449 | -63.9004055595627-2162.7183042017i | 3.8999997096962-366.528014088571i | 162.450513318165-0.243225614709953i | 3.83983967125298-764.362979350806i | 0.999999956095342-0.000209534378354192i | 165.015599095685+6.21247684117216i | 15.1834689984726-355.755809796859i | 0.0726174727855231-0.00281028196815888i | 0.000125-5.77753704361345i | 0.0015-2.78515919488479i | 88.3076 | 66.7038 | 66.7038 | -91.6924 | 88.3076 | 0.086845 | 66.7038
547.736 | 87.1749 | -63.8995323642605-2154.51051491316i | 3.89999970748567-365.140488334979i | 162.450368745385-0.244143277669279i | 3.8398396699693-761.469401750567i | 0.999999955761033-0.000210330608921623i | 165.015717881504+6.23608602971785i | 15.1834742082447-354.408802897199i | 0.0726166380045722-0.00282092829888632i | 0.000125-5.75566551465777i | 0.0015-2.77461565539429i | 88.3012 | 66.6708 | 66.6708 | -91.6988 | 88.3012 | 0.087175 | 66.6708
549.8174 | 87.5062 | -63.8986525440128-2146.33371954447i | 3.89999970525833-363.758215249899i | 162.450223076062-0.245064352468924i | 3.83983966867583-758.586778143318i | 0.999999955424178-0.000211129865164404i | 165.015837571926+6.25978495351069i | 15.1834794576897-353.066894287111i | 0.0726157968868315-0.00283161471177747i | 0.000125-5.73387678288282i | 0.0015-2.7641120296815i | 88.2947 | 66.6378 | 66.6378 | -91.7053 | 88.2947 | 0.087506 | 66.6378
551.9067 | 87.8387 | -63.8977660487392-2138.18780047611i | 3.89999970301405-362.381174948867i | 162.450076301911-0.245988851215879i | 3.83983966737252-755.715067061547i | 0.999999955084758-0.000211932158580095i | 165.015958173836+6.28357395377729i | 15.1834847471096-351.730064662778i | 0.0726149493843496-0.00284234135488075i | 0.000125-5.71217053485039i | 0.0015-2.75364816664823i | 88.2883 | 66.6048 | 66.6048 | -91.7117 | 88.2883 | 0.087839 | 66.6048
554.0039 | 88.1725 | -63.8968728279831-2130.07264053276i | 3.89999970075266-361.009347622697i | 162.449928414586-0.246916786053579i | 3.83983966605927-752.854227194727i | 0.999999954742754-0.000212737500709943i | 165.016079694182+6.30745337304357i | 15.183490076809-350.398294793469i | 0.0726140954488124-0.00285310837675849i | 0.000125-5.69054645830881i | 0.0015-2.74322391576832i | 88.2818 | 66.5718 | 66.5718 | -91.7182 | 88.2818 | 0.088172 | 66.5718
556.1091 | 88.5075 | -63.895972830911-2121.98812298172i | 3.89999969847409-359.642713537193i | 162.449779405679-0.247848169161443i | 3.83983966473602-750.004217388719i | 0.999999954398145-0.00021354590313905i | 165.016202139954+6.33142355513982i | 15.1834954470946-349.071565521217i | 0.0726132350315449-0.00286391592648872i | 0.000125-5.66900424218848i | 0.0015-2.73283912708539i | 88.2753 | 66.5388 | 66.5388 | -91.7247 | 88.2753 | 0.088508 | 66.5388
558.2224 | 88.8438 | -63.8950660063045-2113.93413153107i | 3.89999969617812-358.281253032863i | 162.449629266717-0.248783012755435i | 3.8398396634027-747.164996645171i | 0.999999954050913-0.000214357377496548i | 165.016325518206+6.35548484520545i | 15.1835008582754-347.749857760585i | 0.0726123680835042-0.00287476415366612i | 0.000125-5.64754357659741i | 0.0015-2.72249365121079i | 88.2687 | 66.5058 | 66.5058 | -91.7313 | 88.2687 | 0.088844 | 66.5058
560.3436 | 89.1815 | -63.8941523025675-2105.91055032822i | 3.89999969386468-356.924946524641i | 162.449477989167-0.24972132908785i | 3.83983966205923-744.336524120941i | 0.999999953701036-0.000215171935455751i | 165.016449836035+6.37963758969431i | 15.183506310663-346.433152498353i | 0.0726114945552807-0.00288565320840387i | 0.000125-5.62616415281672i | 0.0015-2.71218733932137i | 88.2622 | 66.4728 | 66.4728 | -91.7378 | 88.2622 | 0.089181 | 66.4728
562.4729 | 89.5203 | -63.8932316677108-2097.91726395802i | 3.89999969153363-355.573774501605i | 162.449325564429-0.250663130447151i | 3.83983966070553-741.518759127503i | 0.999999953348495-0.000215989588734337i | 165.016575100599+6.40388213637951i | 15.1835118045711-345.121430793277i | 0.0726106143970918-0.00289658324133469i | 0.000125-5.60486566329618i | 0.0015-2.70192004315737i | 88.2556 | 66.4398 | 66.4398 | -91.7444 | 88.2556 | 0.08952 | 66.4398
564.6103 | 89.8605 | -63.8923040493572-2089.95415744123i | 3.89999968918485-354.227717526689i | 162.449171983838-0.251608429158364i | 3.83983965934153-738.711661130361i | 0.99999995299327-0.000216810349094511i | 165.01670131911+6.42821883435846i | 15.183517340316-343.814673775802i | 0.0726097275587816-0.00290755440361243i | 0.000125-5.5836478016499i | 0.0015-2.6916916150203i | 88.2489 | 66.4068 | 66.4068 | -91.7511 | 88.2489 | 0.089861 | 66.4068
566.7558 | 90.202 | -63.8913693947389-2082.02111623285i | 3.89999968681817-352.886756236412i | 162.449017238668-0.2525572375829i | 3.83983965796712-735.915189748467i | 0.99999995263534-0.000217634228343172i | 165.016828498831+6.45264803405806i | 15.1835229182162-342.512862647782i | 0.0726088339898171-0.00291856684691342i | 0.000125-5.56251026265186i | 0.0015-2.68150190777076i | 88.2423 | 66.3738 | 66.3738 | -91.7577 | 88.2423 | 0.090202 | 66.3738
568.9095 | 90.5448 | -63.8904276506876-2074.11802622039i | 3.89999968443345-351.550871340596i | 162.448861320123-0.253509568118461i | 3.83983965658227-733.129304753642i | 0.999999952274685-0.000218461238332087i | 165.016956647087+6.47717008723974i | 15.183528538593-341.215978682237i | 0.0726079336392846-0.00292962072343781i | 0.000125-5.54145274223135i | 0.0015-2.67135077482642i | 88.2356 | 66.3408 | 66.3408 | -91.7644 | 88.2356 | 0.090545 | 66.3408
571.0714 | 90.8888 | -63.8894787636422-2066.2447737224i | 3.89999968203061-350.220043622089i | 162.448704219345-0.25446543319938i | 3.83983965518687-730.353966069996i | 0.999999951911284-0.000219291390958059i | 165.017085771251+6.50178534700442i | 15.1835342017696-339.924003223045i | 0.0726070264558897-0.00294071618591112i | 0.000125-5.52047493746897i | 0.0015-2.66123807015981i | 88.2289 | 66.3078 | 66.3078 | -91.7711 | 88.2289 | 0.090889 | 66.3078
573.2414 | 91.2342 | -63.8885226796371-2058.40124548669i | 3.89999967960943-348.894253936487i | 162.448545927408-0.255424845296283i | 3.83983965378084-727.589133773349i | 0.999999951545115-0.000220124698163097i | 165.017215878758+6.52649416779786i | 15.1835399080721-338.63691768471i | 0.0726061123879515-0.0029518533875855i | 0.000125-5.49957654659192i | 0.0015-2.65116364829629i | 88.2222 | 66.2748 | 66.2748 | -91.7778 | 88.2222 | 0.091234 | 66.2748
575.4197 | 91.5809 | -63.8875593443012-2050.58732868871i | 3.89999967716982-347.57348321186i | 162.448386435319-0.256387816916344i | 3.83983965236411-724.834768090661i | 0.999999951176158-0.000220961171934591i | 165.017346977098+6.55129690541569i | 15.183545657829-337.354703552075i | 0.0726051913834006-0.00296303248224112i | 0.000125-5.47875726896983i | 0.0015-2.6411273643119i | 88.2155 | 66.2418 | 66.2418 | -91.7845 | 88.2155 | 0.091581 | 66.2418
577.6063 | 91.9289 | -63.8865887028587-2042.80291093002i | 3.89999967471168-346.257712448477i | 162.448225734019-0.257354360603291i | 3.83983965093658-722.090829399456i | 0.999999950804392-0.000221800824305485i | 165.017479073817+6.57619391700851i | 15.1835514513711-336.077342380055i | 0.0726042633897776-0.00297425362418767i | 0.000125-5.45801680511044i | 0.0015-2.63112907383135i | 88.2087 | 66.2088 | 66.2088 | -91.7913 | 88.2087 | 0.091929 | 66.2088
579.8012 | 92.2782 | -63.8856107001204-2035.04788023656i | 3.89999967223477-344.946922718536i | 162.448063814378-0.258324488937169i | 3.83983964949818-719.357278227255i | 0.999999950429795-0.000222643667354444i | 165.017612176518+6.60118556108722i | 15.1835572890318-334.80481579338i | 0.0726033283542281-0.00298551696826564i | 0.000125-5.43735485665515i | 0.0015-2.62116863302585i | 88.2019 | 66.1758 | 66.1758 | -91.7981 | 88.2019 | 0.092278 | 66.1758
582.0045 | 92.6289 | -63.8846252804872-2027.32212505716i | 3.89999966973905-343.641095165885i | 162.447900667203-0.259298214534818i | 3.83983964804885-716.634075251009i | 0.999999950052346-0.000223489713206034i | 165.017746292865+6.62627219752814i | 15.1835631711474-333.53710548633i | 0.0726023862235009-0.00299682266984776i | 0.000125-5.4167711263749i | 0.0015-2.61124589861113i | 88.1951 | 66.1428 | 66.1428 | -91.8049 | 88.1951 | 0.092629 | 66.1428
584.2161 | 92.9809 | -63.8836323879411-2019.62553426182i | 3.89999966722428-342.340211005756i | 162.447736283227-0.26027555004938i | 3.83983964658847-713.921181296525i | 0.999999949672022-0.000224338974030897i | 165.017881430578+6.65145418757822i | 15.1835690980563-332.274193222464i | 0.0726014369439459-0.00300817088484043i | 0.000125-5.39626531816587i | 0.0015-2.60136072784531i | 88.1883 | 66.1098 | 66.1098 | -91.8117 | 88.1883 | 0.092981 | 66.1098
586.4361 | 93.3342 | -63.8826319660438-2011.95799714018i | 3.89999966469038-341.044251524494i | 162.447570653117-0.261256508170668i | 3.83983964511695-711.218557337915i | 0.999999949288803-0.000225191462045916i | 165.018017597436+6.67673189386024i | 15.1835750700995-331.016060834365i | 0.0726004804615087-0.00301956176968493i | 0.000125-5.3758371370451i | 0.0015-2.59151297852691i | 88.1814 | 66.0768 | 66.0768 | -91.8186 | 88.1814 | 0.093334 | 66.0768
588.6646 | 93.6889 | -63.8816239579351-2004.31940339993i | 3.8999996621372-339.753198079288i | 162.447403767467-0.262241101624886i | 3.83983964363426-708.526164497025i | 0.999999948902666-0.000226047189514406i | 165.018154801278+6.70210568037828i | 15.1835810876209-329.762690223377i | 0.0725995167217304-0.00303099548135906i | 0.000125-5.35548628914636i | 0.0015-2.58170250899274i | 88.1745 | 66.0437 | 66.0437 | -91.8255 | 88.1745 | 0.093689 | 66.0437
590.9015 | 94.0449 | -63.8806083063316-1996.70964316521i | 3.89999965956453-338.467032097899i | 162.447235616806-0.263229343174967i | 3.83983964214027-705.843964042882i | 0.999999948513588-0.000226906168746276i | 165.018293050002+6.72757591252283i | 15.1835871509669-328.51406335934i | 0.0725985456697425-0.00304247217737834i | 0.000125-5.33521248171582i | 0.0015-2.5719291781159i | 88.1676 | 66.0107 | 66.0107 | -91.8324 | 88.1676 | 0.094045 | 66.0107
593.1469 | 94.4023 | -63.8795849535165-1989.12860697499i | 3.89999965697233-337.185735078399i | 162.447066191586-0.264221245620313i | 3.8398396406349-703.17191739113i | 0.999999948121548-0.000227768412098217i | 165.018432351567+6.75314295707606i | 15.1835932604864-327.270162280339i | 0.0725975672502651-0.00305399201579741i | 0.000125-5.31501542310801i | 0.0015-2.56219284530374i | 88.1606 | 65.9777 | 65.9777 | -91.8394 | 88.1606 | 0.094402 | 65.9777
595.4009 | 94.761 | -63.8785538413455-1981.57618578158i | 3.89999965436037-335.909288588899i | 162.446895482192-0.265216821797046i | 3.83983963911806-700.509986103482i | 0.999999947726523-0.000228633931973875i | 165.018572713992+6.77880718221722i | 15.1835994165311-326.030969092437i | 0.0725965814076032-0.00306555515521145i | 0.000125-5.29489482278145i | 0.0015-2.55249337049586i | 88.1536 | 65.9447 | 65.9447 | -91.8464 | 88.1536 | 0.094761 | 65.9447
597.6634 | 95.1211 | -63.8775149112356-1974.05227094903i | 3.8999996517285-334.637674267288i | 162.446723478937-0.266216084577529i | 3.83983963758967-697.858131887162i | 0.999999947328489-0.000229502740824025i | 165.018714145357+6.80456895752809i | 15.1836056194553-324.796465969424i | 0.0725955880856443-0.00307716175475757i | 0.000125-5.27485039129452i | 0.0015-2.54283061416204i | 88.1466 | 65.9117 | 65.9117 | -91.8534 | 88.1466 | 0.095121 | 65.9117
599.9345 | 95.4825 | -63.876468104165-1966.55675425147i | 3.8999996490766-333.370873820967i | 162.446550172057-0.267219046870993i | 3.83983963604966-695.216316594357i | 0.999999946927425-0.000230374851146762i | 165.018856653805+6.83042865399811i | 15.183611869616-323.56663515256i | 0.0725945872278541-0.00308881197411606i | 0.000125-5.2548818403014i | 0.0015-2.53320443730031i | 88.1396 | 65.8787 | 65.8787 | -91.8604 | 88.1396 | 0.095483 | 65.8787
602.2143 | 95.8454 | -63.8754133606755-1959.08952787175i | 3.89999964640454-332.108869026588i | 162.446375551721-0.268225721623118i | 3.83983963449791-692.584502221667i | 0.999999946523307-0.000231250275487666i | 165.019000247537+6.85638664403007i | 15.1836181673731-322.341458950308i | 0.0725935787772753-0.00310050597351201i | 0.000125-5.2349888825477i | 0.0015-2.52361470143485i | 88.1326 | 65.8457 | 65.8457 | -91.8674 | 88.1326 | 0.095845 | 65.8457
604.5027 | 96.2096 | -63.8743506208559-1951.65048439969i | 3.89999964371211-330.851641729786i | 162.44619960802-0.269236121816121i | 3.83983963293435-689.962650909559i | 0.999999946116112-0.000232129026439998i | 165.019144934822+6.88244330144513i | 15.1836245130889-321.120919738104i | 0.0725925626765222-0.00311224391371631i | 0.000125-5.21517123186662i | 0.0015-2.51406126861412i | 88.1255 | 65.8127 | 65.8127 | -91.8745 | 88.1255 | 0.09621 | 65.8127
606.7998 | 96.5752 | -63.8732798243563-1944.23951683071i | 3.89999964099916-329.599173844925i | 162.446022330976-0.270250260468893i | 3.83983963135886-687.350724941821i | 0.999999945705817-0.000233011116644867i | 165.019290723987+6.9085990014887i | 15.1836309071288-319.904999958074i | 0.0725915388677795-0.00312402595604742i | 0.000125-5.19542860317454i | 0.0015-2.50454400140876i | 88.1184 | 65.7797 | 65.7797 | -91.8816 | 88.1184 | 0.096575 | 65.7797
609.1057 | 96.9422 | -63.8722009103649-1936.8565185641i | 3.89999963826557-328.351447354835i | 162.44584371053-0.271268150636766i | 3.8398396297714-684.748686745023i | 0.999999945292397-0.00023389655879142i | 165.019437623429+6.9348541208355i | 15.1836373498608-318.693682118812i | 0.072590507292797-0.0031358522623723i | 0.000125-5.17576071246717i | 0.0015-2.4950627629097i | 88.1112 | 65.7467 | 65.7467 | -91.8888 | 88.1112 | 0.096942 | 65.7467
611.4203 | 97.3106 | -63.8711138176241-1929.5013834017i | 3.89999963551116-327.10844431055i | 162.445663736552-0.272289805411732i | 3.83983962817186-682.15649888797i | 0.999999944875829-0.000234785365617023i | 165.019585641599+6.96120903759518i | 15.1836438416557-317.486948795094i | 0.0725894678928903-0.00314772299510825i | 0.000125-5.15616727681528i | 0.0015-2.48561741672615i | 88.1041 | 65.7137 | 65.7137 | -91.8959 | 88.1041 | 0.097311 | 65.7137
613.7437 | 97.6803 | -63.8700184844138-1922.17400554623i | 3.8999996327358-325.870146831055i | 162.445482398838-0.273315237922275i | 3.83983962656013-679.57412408117i | 0.999999944456089-0.000235677549907445i | 165.019734787023+6.98766413131794i | 15.1836503828872-316.284782627662i | 0.0725884206089319-0.0031596383172238i | 0.000125-5.1366480143607i | 0.0015-2.47620782698361i | 88.0969 | 65.6806 | 65.6806 | -91.9031 | 88.0969 | 0.09768 | 65.6806
616.0759 | 98.0515 | -63.868914848552-1914.87427959978i | 3.8999996299393-324.636537103024i | 162.445299687102-0.27434446133325i | 3.83983962493611-677.001525176293i | 0.999999944033154-0.000236573124497038i | 165.019885068284+7.01421978299993i | 15.1836569739317-315.087166322947i | 0.0725873653813536-0.00317159839224046i | 0.000125-5.11720264431231i | 0.0015-2.46683385832198i | 88.0897 | 65.6476 | 65.6476 | -91.9103 | 88.0897 | 0.098052 | 65.6476
618.417 | 98.4241 | -63.8678028473933-1907.60210056235i | 3.89999962712148-323.407597380568i | 162.445115590987-0.27537748884636i | 3.83983962329974-674.438665165643i | 0.999999943606997-0.000237472102268926i | 165.020036494036+7.04087637508867i | 15.1836636151688-313.89408265284i | 0.0725863021501384-0.00318360338423366i | 0.000125-5.09783088694194i | 0.0015-2.45749537589359i | 88.0824 | 65.6146 | 65.6146 | -91.9176 | 88.0824 | 0.098424 | 65.6146
620.767 | 98.7981 | -63.8666824178248-1900.35736383034i | 3.8999996242822-322.183309984977i | 162.444930100055-0.276414333699554i | 3.83983962165091-671.885507181616i | 0.999999943177596-0.000238374496155189i | 165.020189072994+7.06763429148884i | 15.1836703069806-312.705514454427i | 0.0725852308548216-0.00319565345783456i | 0.000125-5.07853246358032i | 0.0015-2.44819224536122i | 88.0751 | 65.5816 | 65.5816 | -91.9249 | 88.0751 | 0.098798 | 65.5816
623.1259 | 99.1736 | -63.8655534962607-1893.13996519496i | 3.89999962142134-320.963657304464i | 162.444743203792-0.277455009167456i | 3.83983961998952-669.342014496179i | 0.999999942744926-0.00023928031913705i | 165.020342813944+7.0944939175677i | 15.1836770497524-311.521444629758i | 0.072584151434484-0.003207748778231i | 0.000125-5.05930709661321i | 0.0015-2.43892433289621i | 88.0678 | 65.5486 | 65.5486 | -91.9322 | 88.0678 | 0.099174 | 65.5486
625.4937 | 99.5504 | -63.8644160186395-1885.94980084086i | 3.89999961853867-319.748621793916i | 162.444554891606-0.278499528560902i | 3.83983961831549-666.808150520334i | 0.99999994230896-0.000240189584245056i | 165.020497725735+7.12145564016076i | 15.1836838438722-310.341856145588i | 0.0725830638277508-0.00321988951116906i | 0.000125-5.04015450947719i | 0.0015-2.42969150517654i | 88.0605 | 65.5156 | 65.5156 | -91.9395 | 88.0605 | 0.09955 | 65.5156
627.8706 | 99.9287 | -63.8632699204204-1878.78676734448i | 3.89999961563405-318.53818597464i | 162.444365152823-0.279547905227444i | 3.83983961662871-664.283878803598i | 0.999999941869675-0.000241102304559275i | 165.020653817286+7.14851984757734i | 15.1836906897311-309.16673203314i | 0.0725819679727858-0.00323207582295422i | 0.000125-5.02107442665589i | 0.0015-2.42049362938488i | 88.0532 | 65.4826 | 65.4826 | -91.9468 | 88.0532 | 0.099929 | 65.4826
630.2565 | 100.3084 | -63.8621151365855-1871.65076167279i | 3.89999961270732-317.332332434112i | 162.444173976694-0.280600152550986i | 3.83983961492908-661.769163033476i | 0.999999941427046-0.000242018493209476i | 165.020811097583+7.17568692960629i | 15.1836975877232-307.996055387859i | 0.0725808638072918-0.00324430788045297i | 0.000125-5.00206657367592i | 0.0015-2.41133057320669i | 88.0458 | 65.4495 | 65.4495 | -91.9542 | 88.0458 | 0.10031 | 65.4495
632.6515 | 100.6896 | -63.8609516016228-1864.54168118149i | 3.89999960975832-316.13104382572i | 162.443981352384-0.28165628395181i | 3.8398396132165-659.263967034934i | 0.999999940981045-0.000242938163375321i | 165.020969575682+7.20295727752165i | 15.1837045382455-306.829809369169i | 0.0725797512685027-0.00325658585109377i | 0.000125-4.98313067710294i | 0.0015-2.40220220482834i | 88.0384 | 65.4165 | 65.4165 | -91.9616 | 88.0384 | 0.10069 | 65.4165
635.0556 | 101.0722 | -63.859779249538-1857.45942361388i | 3.89999960678683-314.934302868528i | 162.443787268983-0.282716312886562i | 3.8398396114909-656.76825476989i | 0.999999940531649-0.000243861328286557i | 165.021129260705+7.23033128408822i | 15.1837115416981-305.667977200228i | 0.0725786302931837-0.00326890990286869i | 0.000125-4.9642664645377i | 0.0015-2.39310839293519i | 88.0309 | 65.3835 | 65.3835 | -91.9691 | 88.0309 | 0.10107 | 65.3835
637.4688 | 101.4563 | -63.8585980138429-1850.40388709917i | 3.89999960379274-313.742092347012i | 162.443591715496-0.28378025284838i | 3.83983960975214-654.281990336684i | 0.999999940078831-0.000244788001223202i | 165.021290161845+7.25780934356749i | 15.1837185984842-304.510542167687i | 0.0725775008176271-0.00328128020433467i | 0.000125-4.94547366461217i | 0.0015-2.38404900670969i | 88.0235 | 65.3505 | 65.3505 | -91.9765 | 88.0235 | 0.10146 | 65.3505
639.8912 | 101.8418 | -63.8574078275503-1843.37497015107i | 3.89999960077583-312.554395110827i | 162.443394680849-0.284848117366583i | 3.83983960800016-651.805137969567i | 0.999999939622565-0.000245718195515737i | 165.021452288366+7.2853918517231i | 15.1837257090098-303.357487621455i | 0.0725763627776461-0.00329369692461457i | 0.000125-4.92675200698562i | 0.0015-2.37502391582954i | 88.016 | 65.3175 | 65.3175 | -91.984 | 88.016 | 0.10184 | 65.3175
642.3228 | 102.2288 | -63.8562086231721-1836.37257166626i | 3.89999959773597-311.371194074547i | 162.44319615388-0.285919920006866i | 3.83983960623484-649.337662038187i | 0.999999939162824-0.000246651924545301i | 165.021615649602+7.31307920582692i | 15.1837328736844-302.208796974457i | 0.0725752161085742-0.00330616023339879i | 0.000125-4.90810122234072i | 0.0015-2.36603299046577i | 88.0085 | 65.2845 | 65.2845 | -91.9915 | 88.0085 | 0.10223 | 65.2845
644.7636 | 102.6173 | -63.8550003327236-1829.39659092319i | 3.89999959467296-310.192472217428i | 162.442996123351-0.286995674371226i | 3.83983960445605-646.879527047073i | 0.999999938699583-0.00024758920174388i | 165.021780254957+7.34087180466448i | 15.1837400929203-301.064453702388i | 0.0725740607452627-0.00331867030094661i | 0.000125-4.88952104237968i | 0.0015-2.35707610128091i | 88.0009 | 65.2514 | 65.2514 | -91.9991 | 88.0009 | 0.10262 | 65.2514
647.2137 | 103.0073 | -63.8537828877033-1822.44692758027i | 3.89999959158664-309.018212583162i | 162.442794577935-0.288075394097811i | 3.83983960266374-644.43069763513i | 0.999999938232815-0.0002485300405945i | 165.021946113909+7.36877004854107i | 15.1837473671332-299.924441343489i | 0.0725728966220718-0.00333122729808706i | 0.000125-4.87101119982037i | 0.0015-2.34815311942708i | 87.9933 | 65.2184 | 65.2184 | -92.0067 | 87.9933 | 0.10301 | 65.2184
649.6731 | 103.3987 | -63.8525562191061-1815.52348167473i | 3.89999958847679-307.848398279628i | 162.442591506223-0.289159092861023i | 3.83983960085777-641.991138575122i | 0.999999937762493-0.000249474454631426i | 165.022113236004+7.39677433928732i | 15.1837546967415-298.788743498291i | 0.0725717236728739-0.00334383139622079i | 0.000125-4.85257142839248i | 0.0015-2.33926391654421i | 87.9857 | 65.1854 | 65.1854 | -92.0143 | 87.9857 | 0.1034 | 65.1854
652.1419 | 103.7916 | -63.8513202574066-1808.626153621i | 3.89999958534327-306.683012478656i | 162.442386896719-0.29024678437139i | 3.83983959903806-639.560814773175i | 0.999999937288589-0.000250422457440349i | 165.022281630866+7.4248850802653i | 15.1837620821674-297.657343829406i | 0.0725705418310439-0.00335648276732088i | 0.000125-4.8342014628337i | 0.0015-2.33040836475814i | 87.9781 | 65.1524 | 65.1524 | -92.0219 | 87.9781 | 0.10379 | 65.1524
654.62 | 104.186 | -63.8500749325649-1801.75484420938i | 3.89999958218588-305.52203841578i | 162.442180737844-0.291338482375675i | 3.83983959720449-637.139691268265i | 0.999999936811077-0.000251374062658589i | 165.022451308191+7.45310267637412i | 15.183769523836-296.53022606127i | 0.0725693510294596-0.00336918158393441i | 0.000125-4.81590103888593i | 0.0015-2.32158633667875i | 87.9704 | 65.1194 | 65.1194 | -92.0296 | 87.9704 | 0.10419 | 65.1194
657.1076 | 104.5819 | -63.8488201740175-1794.90945460458i | 3.89999957900447-304.365459389996i | 162.441973017933-0.292434200656549i | 3.83983959535696-634.727733231716i | 0.999999936329928-0.000252329283975283i | 165.022622277743+7.48142753405602i | 15.1837770221755-295.407373979905i | 0.0725681512004972-0.00338192801918374i | 0.000125-4.79766989329143i | 0.0015-2.31279770539824i | 87.9627 | 65.0863 | 65.0863 | -92.0373 | 87.9627 | 0.10458 | 65.0863
659.6046 | 104.9793 | -63.8475559106723-1788.08988634426i | 3.89999957579884-303.21325876353i | 162.44176372523-0.293533953032785i | 3.83983959349536-632.324905966704i | 0.999999935845116-0.000253288135131592i | 165.02279454937+7.50986006130218i | 15.1837845776176-294.288771432716i | 0.0725669422760253-0.00339472224676753i | 0.000125-4.77950776378904i | 0.0015-2.30404234448918i | 87.955 | 65.0533 | 65.0533 | -92.045 | 87.955 | 0.10498 | 65.0533
662.1111 | 105.3782 | -63.8462820709097-1781.29604133769i | 3.89999957256877-302.065419961587i | 162.441552847896-0.294637753359183i | 3.83983959161959-629.931174907751i | 0.999999935356613-0.00025425062992089i | 165.022968132988+7.53840066765868i | 15.1837921905972-293.174402328225i | 0.0725657241874043-0.0034075644409623i | 0.000125-4.76141438911041i | 0.0015-2.29532012800277i | 87.9472 | 65.0203 | 65.0203 | -92.0528 | 87.9472 | 0.10538 | 65.0203
664.6271 | 105.7787 | -63.8449985825772-1774.52782186429i | 3.89999956931411-300.92192647212i | 162.441340374003-0.295745615526434i | 3.83983958972954-627.546505620232i | 0.99999993486439-0.000255216782188965i | 165.023143038591+7.56704976423258i | 15.1837998615525-292.064250635857i | 0.0725644968654814-0.00342045477662365i | 0.000125-4.74338950897631i | 0.0015-2.286630930467i | 87.9395 | 64.9873 | 64.9873 | -92.0605 | 87.9395 | 0.10578 | 64.9873
667.1527 | 106.1806 | -63.8437053729804-1767.78513057222i | 3.8999995660347-299.782761845592i | 162.441126291531-0.296857553461146i | 3.83983958782509-625.170863799878i | 0.999999934368419-0.000256186605834223i | 165.023319276249+7.59580776369771i | 15.1838075909252-290.958300385707i | 0.0725632602405857-0.0034333934291873i | 0.000125-4.72543286409275i | 0.0015-2.27797462688483i | 87.9317 | 64.9543 | 64.9543 | -92.0683 | 87.9317 | 0.10618 | 64.9543
669.6878 | 106.5841 | -63.8424023688883-1761.06787047703i | 3.89999956273029-298.647909694738i | 162.440910588374-0.29797358112575i | 3.83983958590613-622.804215272286i | 0.999999933868671-0.000257160114807878i | 165.023496856108+7.62467508030072i | 15.1838153791601-289.856535668308i | 0.0725620142425269-0.00344638057467066i | 0.000125-4.70754419614738i | 0.0015-2.26935109273245i | 87.9238 | 64.9212 | 64.9212 | -92.0762 | 87.9238 | 0.10658 | 64.9212
672.2327 | 106.9892 | -63.8410894965205-1754.37594496024i | 3.89999955940072-297.517353694328i | 162.440693252336-0.299093712518368i | 3.83983958397256-620.446525992421i | 0.999999933365118-0.000258137323114162i | 165.023675788392+7.65365212986728i | 15.1838232267055-288.758940634403i | 0.0725607588005893-0.00345941638967385i | 0.000125-4.68972324780573i | 0.0015-2.26076020395741i | 87.9159 | 64.8882 | 64.8882 | -92.0841 | 87.9159 | 0.10699 | 64.8882
674.7871 | 107.3957 | -63.8397666815486-1747.70925776791i | 3.89999955604581-296.391077580935i | 162.440474271128-0.30021796167306i | 3.83983958202427-618.097762044132i | 0.999999932857731-0.000259118244810522i | 165.023856083403+7.68273932980786i | 15.1838311340132-287.665499494719i | 0.0725594938435282-0.00347250105138097i | 0.000125-4.67196976270743i | 0.0015-2.2522018369769i | 87.908 | 64.8552 | 64.8552 | -92.092 | 87.908 | 0.1074 | 64.8552
677.3513 | 107.8038 | -63.8384338490877-1741.06771300931i | 3.89999955266534-295.269065152699i | 162.440253632372-0.301346342659191i | 3.83983958006116-615.75788963966i | 0.99999993234648-0.000260102894007824i | 165.024037751523+7.71193709912411i | 15.1838391015383-286.576196519739i | 0.0725582192995668-0.00348563473756141i | 0.000125-4.65428348546269i | 0.0015-2.24367586867593i | 87.9001 | 64.8221 | 64.8221 | -92.0999 | 87.9001 | 0.1078 | 64.8221
679.9253 | 108.2135 | -63.8370909237022-1734.45121515555i | 3.89999954925914-294.151300269094i | 162.440031323597-0.302478869582141i | 3.83983957808309-613.426875119154i | 0.999999931831336-0.000261091284870554i | 165.024220803209+7.74124585841471i | 15.1838471297395-285.491016039468i | 0.0725569350963935-0.00349881762657119i | 0.000125-4.63666416164842i | 0.0015-2.23518217640559i | 87.8922 | 64.7891 | 64.7891 | -92.1078 | 87.8922 | 0.10821 | 64.7891
682.509 | 108.6247 | -63.8357378293877-1727.85966903815i | 3.89999954582701-293.037766850696i | 162.439807332239-0.303615556582514i | 3.83983957608995-611.104684950189i | 0.99999993131227-0.000262083431617024i | 165.024405249002+7.77066602988165i | 15.183855219079-284.409942443225i | 0.0725556411611545-0.00351204989735388i | 0.000125-4.61911153780476i | 0.0015-2.22672063798126i | 87.8842 | 64.7561 | 64.7561 | -92.1158 | 87.8842 | 0.10862 | 64.7561
685.1025 | 109.0375 | -63.834374489576-1721.29297984773i | 3.89999954236874-291.928448878955i | 162.439581645641-0.304756417836371i | 3.83983957408165-608.791285727281i | 0.999999930789252-0.000263079348519573i | 165.02459109952+7.80019803733627i | 15.1838633700223-283.332960179399i | 0.0725543374204527-0.00352533172944204i | 0.000125-4.60162536143133i | 0.0015-2.21829113168087i | 87.8762 | 64.7231 | 64.7231 | -92.1238 | 87.8762 | 0.10904 | 64.7231
687.7059 | 109.4518 | -63.8330008271305-1714.7510531326i | 3.89999953888411-290.823330395959i | 162.439354251051-0.305901467555341i | 3.83983957205805-606.486644171404i | 0.999999930262251-0.000264079049904777i | 165.024778365464+7.82984230620554i | 15.1838715830387-282.260053755238i | 0.0725530238003429-0.0035386633029584i | 0.000125-4.58420538098358i | 0.0015-2.20989353624315i | 87.8681 | 64.69 | 64.69 | -92.1319 | 87.8681 | 0.10945 | 64.69
690.3192 | 109.8677 | -63.831616764338-1708.23379479744i | 3.89999953537299-289.722395504206i | 162.439125135624-0.307050719986212i | 3.83983957001905-604.190727129515i | 0.999999929731237-0.000265082550153653i | 165.024967057618+7.85959926353818i | 15.183879858601-281.191207736626i | 0.0725517002263275-0.00355204479861702i | 0.000125-4.56685134586928i | 0.0015-2.20152773086586i | 87.86 | 64.657 | 64.657 | -92.14 | 87.86 | 0.10987 | 64.657
692.9424 | 110.2852 | -63.8302222229124-1701.74111110196i | 3.89999953183511-288.62562836638i | 162.438894286419-0.308204189411163i | 3.83983956796451-601.903501574077i | 0.999999929196179-0.000266089863701864i | 165.025157186841+7.88946933801089i | 15.1838881971855-280.126406747844i | 0.0725503666233539-0.00356547639772461i | 0.000125-4.54956300644478i | 0.0015-2.19319359520408i | 87.8519 | 64.624 | 64.624 | -92.1481 | 87.8519 | 0.11029 | 64.624
695.5756 | 110.7043 | -63.8288171239773-1695.27290865946i | 3.89999952827029-287.533013205116i | 162.438661690398-0.309361890147307i | 3.83983956589433-599.624934602584i | 0.999999928657048-0.000267101005039928i | 165.025348764085+7.91945295993462i | 15.1838965992722-279.065635471381i | 0.0725490229158073-0.00357895828218145i | 0.000125-4.53234011401154i | 0.0015-2.18489100936848i | 87.8438 | 64.5909 | 64.5909 | -92.1562 | 87.8438 | 0.1107 | 64.5909
698.2188 | 111.125 | -63.8274013880758-1688.82909443565i | 3.89999952467834-286.444534302779i | 162.438427334429-0.3105238365471i | 3.83983956380838-597.354993437083i | 0.999999928113812-0.000268115988713429i | 165.025541800378+7.94955056126084i | 15.1839050653448-278.00887864768i | 0.0725476690275096-0.00359249063448282i | 0.000125-4.51518242081245i | 0.0015-2.17661985392358i | 87.8356 | 64.5579 | 64.5579 | -92.1644 | 87.8356 | 0.11112 | 64.5579
700.872 | 111.5472 | -63.8259749351585-1682.40957574714i | 3.89999952105903-285.360176001235i | 162.438191205278-0.311690042997742i | 3.83983956170657-595.09364542371i | 0.999999927566438-0.000269134829323223i | 165.025736306835+7.97976257558791i | 15.1839135958907-276.95612107494i | 0.0725463048817147-0.00360607363772023i | 0.000125-4.49808968002836i | 0.0015-2.16838000988601i | 87.8274 | 64.5249 | 64.5249 | -92.1726 | 87.8274 | 0.11155 | 64.5249
703.5353 | 111.9711 | -63.8245376845803-1676.01426026021i | 3.89999951741216-284.279922701624i | 162.437953289616-0.312860523921555i | 3.83983955958874-592.840858032213i | 0.999999927014897-0.000270157541525649i | 165.025932294653+8.01008943816717i | 15.1839221914009-275.907347608884i | 0.0725449304011036-0.00361970747558232i | 0.000125-4.4810616457744i | 0.0015-2.16017135872286i | 87.8192 | 64.4918 | 64.4918 | -92.1808 | 87.8192 | 0.11197 | 64.4918
706.2087 | 112.3966 | -63.8230895550959-1669.64305598947i | 3.89999951373754-283.203758864141i | 162.437713574016-0.314035293775586i | 3.83983955745479-590.59659885549i | 0.999999926459157-0.000271184140032738i | 165.026129775121+8.04053158590953i | 15.1839308523703-274.862543162562i | 0.072543545507779-0.0036333923323561i | 0.000125-4.46409807309664i | 0.0015-2.15199378234993i | 87.8109 | 64.4588 | 64.4588 | -92.1891 | 87.8109 | 0.1124 | 64.4588
708.8923 | 112.8237 | -63.8216304648582-1663.29587129655i | 3.89999951003492-282.131669007808i | 162.437472044948-0.315214367051559i | 3.83983955530458-588.360835609119i | 0.999999925899184-0.00027221463961243i | 165.026328759604+8.07108945739169i | 15.1839395792973-273.8216927061i | 0.0725421501232655-0.00364712839292837i | 0.000125-4.44719871796836i | 0.0015-2.14384716313004i | 87.8026 | 64.4258 | 64.4258 | -92.1974 | 87.8026 | 0.11282 | 64.4258
711.5861 | 113.2525 | -63.8201603314092-1656.97261488869i | 3.89999950630411-281.063637710252i | 162.437228688784-0.316397758275904i | 3.839839553138-586.133536130895i | 0.999999925334948-0.00027324905508878i | 165.026529259563+8.10176349286267i | 15.1839483726844-272.78478126652i | 0.0725407441684993-0.00366091584278645i | 0.000125-4.43036333728667i | 0.0015-2.13573138387132i | 87.7943 | 64.3927 | 64.3927 | -92.2057 | 87.7943 | 0.11325 | 64.3927
714.2902 | 113.6828 | -63.8186790716806-1650.67319581759i | 3.89999950254488-279.999649607484i | 162.436983491795-0.317585482009533i | 3.83983955095492-583.914668380367i | 0.999999924766416-0.000274287401342176i | 165.02673128654+8.13255413425002i | 15.1839572330378-271.751793927499i | 0.0725393275638297-0.00367475486801967i | 0.000125-4.41359168886896i | 0.0015-2.12764632782559i | 87.7859 | 64.3597 | 64.3597 | -92.2141 | 87.7859 | 0.11368 | 64.3597
717.0045 | 114.1148 | -63.8171866019869-1644.39752347797i | 3.89999949875706-278.939689393679i | 162.436736440149-0.31877755284789i | 3.83983954875523-581.704200438379i | 0.999999924193554-0.000275329693309551i | 165.026934852169+8.16346182516646i | 15.1839661608675-270.722715829168i | 0.0725379002290109-0.0036886456553203i | 0.000125-4.39688353144947i | 0.0015-2.11959187868658i | 87.7775 | 64.3267 | 64.3267 | -92.2225 | 87.7775 | 0.11411 | 64.3267
719.7291 | 114.5484 | -63.8156828380188-1638.1455076063i | 3.89999949494036-277.883741820952i | 162.436487519913-0.319973985420602i | 3.83983954653878-579.502100506607i | 0.999999923616331-0.000276375945984597i | 165.02713996817+8.19448701091634i | 15.1839751566875-269.697532167891i | 0.0725364620831985-0.00370258839198466i | 0.000125-4.3802386246757i | 0.0015-2.11156792058834i | 87.7691 | 64.2936 | 64.2936 | -92.2309 | 87.7691 | 0.11455 | 64.2936
722.4641 | 114.9837 | -63.814167694843-1631.91705827954i | 3.89999949109463-276.831791699144i | 162.436236717049-0.3211747943916i | 3.83983954430547-577.308336907103i | 0.999999923034712-0.000277426174417981i | 165.027346646354+8.22563013850192i | 15.1839842210156-268.676228196056i | 0.0725350130449469-0.00371658326591439i | 0.000125-4.36365672910509i | 0.0015-2.10357433810355i | 87.7607 | 64.2606 | 64.2606 | -92.2393 | 87.7607 | 0.11498 | 64.2606
725.2094 | 115.4207 | -63.8126410868964-1625.71208591382i | 3.89999948721958-275.783823895598i | 162.435984017417-0.322379994458996i | 3.83983954205513-575.122878081841i | 0.999999922448664-0.000278480393717567i | 165.027554898621+8.25689165663019i | 15.1839933543737-267.658789221861i | 0.0725335530322027-0.0037306304656174i | 0.000125-4.34713760620152i | 0.0015-2.09561101624183i | 87.7522 | 64.2276 | 64.2276 | -92.2478 | 87.7522 | 0.11542 | 64.2276
727.9652 | 115.8593 | -63.8111029279778-1619.53050126316i | 3.89999948331504-274.739823334946i | 162.435729406771-0.323589600354719i | 3.83983953978767-572.945692592263i | 0.999999921858154-0.000279538619048624i | 165.027764736962+8.28827201571917i | 15.1840025572874-266.645200609104i | 0.0725320819623014-0.003744730180209i | 0.000125-4.33068101833186i | 0.0015-2.08767784044813i | 87.7437 | 64.1945 | 64.1945 | -92.2563 | 87.7437 | 0.11586 | 64.1945
730.7315 | 116.2995 | -63.8095531312492-1613.37221541818i | 3.8999994793808-273.69977499889i | 162.43547287076-0.324803626844782i | 3.83983953750294-570.776749118826i | 0.999999921263148-0.000280600865634048i | 165.02797617346+8.31977166790467i | 15.1840118302867-265.635447776972i | 0.0725305997519625-0.00375888259941301i | 0.000125-4.31428672876258i | 0.0015-2.07977469660104i | 87.7351 | 64.1615 | 64.1615 | -92.2649 | 87.7351 | 0.1163 | 64.1615
733.5083 | 116.7415 | -63.8079916092279-1607.23713980484i | 3.89999947541655-272.663663925985i | 162.435214394926-0.326022088728855i | 3.83983953520082-568.616016460548i | 0.999999920663611-0.000281667148754589i | 165.028189220288+8.35139106704668i | 15.1840211739053-264.629516199827i | 0.0725291063172862-0.00377308791356286i | 0.000125-4.29795450165627i | 0.0015-2.0719014710112i | 87.7265 | 64.1284 | 64.1284 | -92.2735 | 87.7265 | 0.11674 | 64.1284
736.2956 | 117.1851 | -63.80641827378-1601.12518618313i | 3.89999947142216-271.631475211425i | 162.434953964704-0.327245000840206i | 3.83983953288116-566.463463534565i | 0.999999920059509-0.000282737483749053i | 165.028403889714+8.38313066873626i | 15.1840305886811-263.627391407007i | 0.0725276015737469-0.00378734631360257i | 0.000125-4.28168410206841i | 0.0015-2.06405805041961i | 87.7179 | 64.0954 | 64.0954 | -92.2821 | 87.7179 | 0.11719 | 64.0954
739.0935 | 117.6304 | -63.80483303612-1595.03626664584i | 3.89999946739734-270.603194006829i | 162.434691565423-0.328472378045793i | 3.83983953054384-564.31905937568i | 0.999999919450807-0.000283811886014543i | 165.028620194099+8.41499093030185i | 15.184040075156-262.629058982608i | 0.0725260854361896-0.00380165799108778i | 0.000125-4.26547529594383i | 0.0015-2.05624432199602i | 87.7093 | 64.0624 | 64.0624 | -92.2907 | 87.7093 | 0.11763 | 64.0624
741.9021 | 118.0774 | -63.8032358068029-1588.97029361731i | 3.89999946334187-269.578805520027i | 162.434427182302-0.329704235245732i | 3.83983952818872-562.18277313592i | 0.99999991883747-0.000284890371006665i | 165.028838145899+8.44697231081634i | 15.1840496338763-261.634504565285i | 0.072524557818826-0.00381602313818695i | 0.000125-4.24932785011339i | 0.0015-2.04846017333734i | 87.7006 | 64.0293 | 64.0293 | -92.2994 | 87.7006 | 0.11808 | 64.0293
744.7213 | 118.5261 | -63.8016264957242-1582.92717985214i | 3.89999945925552-268.558295014847i | 162.434160800451-0.330940587373642i | 3.83983952581567-560.05457408409i | 0.999999918219463-0.000285972954239756i | 165.029057757662+8.47907527110343i | 15.1840592653922-260.643713848033i | 0.0725230186352299-0.00383044194768236i | 0.000125-4.23324153229069i | 0.0015-2.04070549246597i | 87.6919 | 63.9963 | 63.9963 | -92.3081 | 87.6919 | 0.11853 | 63.9963
747.5512 | 118.9765 | -63.800005012106-1576.90683843391i | 3.89999945513805-267.541647810902i | 162.433892404869-0.332181449396061i | 3.83983952342456-557.934431605332i | 0.99999991759675-0.000287059651287112i | 165.029279042035+8.51130027374456i | 15.1840689702582-259.656672577997i | 0.0725214677983306-0.00384491461297093i | 0.000125-4.21721611106864i | 0.0015-2.03298016782822i | 87.6831 | 63.9632 | 63.9632 | -92.3169 | 87.6831 | 0.11898 | 63.9632
750.3919 | 119.4286 | -63.7983712644997-1570.909182774i | 3.89999945098923-266.528849283381i | 162.433621980446-0.333426836312563i | 3.83983952101524-555.822315200685i | 0.999999916969295-0.000288150477781202i | 165.029502011759+8.54364778308554i | 15.1840787490329-258.673366556254i | 0.07251990522041-0.0038594413280654i | 0.000125-4.20125135591615i | 0.0015-2.02528408829271i | 87.6744 | 63.9302 | 63.9302 | -92.3256 | 87.6744 | 0.11943 | 63.9302
753.2434 | 119.8824 | -63.7967251607824-1564.93412661031i | 3.89999944680882-265.519884862837i | 162.433349511958-0.334676763155606i | 3.83983951858755-553.718194486645i | 0.999999916337063-0.000289245449413899i | 165.029726679673+8.57611826524347i | 15.1840886022793-257.693781637614i | 0.0725183308130988-0.00387402228759549i | 0.000125-4.18534703717488i | 0.0015-2.01761714314874i | 87.6656 | 63.8971 | 63.8971 | -92.3344 | 87.6656 | 0.11988 | 63.8971
756.1057 | 120.338 | -63.7950666081429-1558.98158400602i | 3.89999944259658-264.514740034978i | 162.433074984071-0.335931244990358i | 3.8398395161414-551.622039194729i | 0.999999915700017-0.00029034458193671i | 165.029953058715+8.60871218811332i | 15.1840985305646-256.717903730421i | 0.072516744487368-0.00388865768680836i | 0.000125-4.16950292605588i | 0.0015-2.00997922210475i | 87.6567 | 63.8641 | 63.8641 | -92.3433 | 87.6567 | 0.12034 | 63.8641
758.9789 | 120.7953 | -63.7933955130876-1553.05146934835i | 3.89999943835225-263.513400340459i | 162.432798381334-0.337190296914379i | 3.83983951367662-549.53381917104i | 0.999999915058119-0.000291447891160989i | 165.03018116192+8.64143002137517i | 15.1841085344605-255.745718796342i | 0.0725151461535289-0.00390334772157031i | 0.000125-4.15371879463626i | 0.0015-2.00237021528666i | 87.6478 | 63.831 | 63.831 | -92.3522 | 87.6478 | 0.1208 | 63.831
761.8631 | 121.2543 | -63.7917117814309-1547.14369734738i | 3.89999943407563-262.515851374671i | 162.432519688188-0.338453934057918i | 3.83983951119307-547.453504375832i | 0.999999914411335-0.00029255539295818i | 165.030411002421+8.67427223650051i | 15.1841186145428-254.777212850165i | 0.0725135357212254-0.00391809258836719i | 0.000125-4.137994415856i | 0.0015-1.99479001323636i | 87.6389 | 63.798 | 63.798 | -92.3611 | 87.6389 | 0.12125 | 63.798
764.7581 | 121.715 | -63.790015318286-1541.25818303473i | 3.89999942976645-261.522078787539i | 162.432238888953-0.3397221715832i | 3.83983950869061-545.381064883077i | 0.999999913759625-0.000293667103260036i | 165.030642593455+8.70723930675964i | 15.1841287713919-253.812371959608i | 0.0725119130994287-0.00393289248430549i | 0.000125-4.12232956351465i | 0.0015-1.9872385069101i | 87.63 | 63.7649 | 63.7649 | -92.37 | 87.63 | 0.12172 | 63.7649
767.6642 | 122.1776 | -63.7883060280659-1535.39484176243i | 3.89999942542443-260.532068283308i | 162.431955967837-0.340995024684544i | 3.8398395061691-543.316470880039i | 0.999999913102953-0.000294783038058848i | 165.030875948358+8.74033170722826i | 15.1841390055924-252.851182245111i | 0.0725102781964346-0.00394774760711344i | 0.000125-4.10672401226803i | 0.0015-1.97971558767693i | 87.621 | 63.7319 | 63.7319 | -92.379 | 87.621 | 0.12218 | 63.7319
770.5814 | 122.6418 | -63.786583814476-1529.55358920166i | 3.89999942104937-259.545805620347i | 162.431670908928-0.342272508588238i | 3.83983950362838-541.259692666838i | 0.999999912441281-0.000295903213407681i | 165.031111080567+8.77354991479463i | 15.1841493177336-251.893629879635i | 0.0725086309198571-0.00396265815514179i | 0.000125-4.09117753762506i | 0.0015-1.97222114731712i | 87.612 | 63.6988 | 63.6988 | -92.388 | 87.612 | 0.12264 | 63.6988
773.5096 | 123.1079 | -63.7848485805108-1523.73434134157i | 3.89999941664098-258.563276610936i | 162.431383696201-0.343554638552358i | 3.83983950106832-539.210700656031i | 0.99999991177457-0.000297027645420599i | 165.031348003622+8.8068944081663i | 15.184159708409-250.939701088466i | 0.0725069711766239-0.00397762432736477i | 0.000125-4.07568991594447i | 0.0015-1.96475507802064i | 87.6029 | 63.6658 | 63.6658 | -92.3971 | 87.6029 | 0.12311 | 63.6658
776.4489 | 123.5757 | -63.7831002284461-1517.93701448802i | 3.89999941219901-257.584467121065i | 162.431094313509-0.344841429866461i | 3.83983949848877-537.169465372178i | 0.999999911102783-0.0002981563502729i | 165.031586731166+8.84036566787733i | 15.184170178217-249.989382149017i | 0.0725052988729718-0.00399264632338106i | 0.000125-4.06026092443163i | 0.0015-1.95731727238558i | 87.5939 | 63.6327 | 63.6327 | -92.4061 | 87.5939 | 0.12358 | 63.6327
779.3994 | 124.0453 | -63.781338659836-1512.16152526244i | 3.89999940772325-256.60936307023i | 162.430802744589-0.346132897851647i | 3.83983949588957-535.135957451426i | 0.99999991042588-0.000299289344201347i | 165.031827276945+8.87396417629532i | 15.1841807277603-249.042659390627i | 0.0725036139144405-0.00400772434341457i | 0.000125-4.0448903411353i | 0.0015-1.94990762341659i | 87.5848 | 63.5997 | 63.5997 | -92.4152 | 87.5848 | 0.12405 | 63.5997
782.3611 | 124.5166 | -63.7795637755047-1506.40779060058i | 3.89999940321338-255.637950431233i | 162.430508973055-0.347429057859995i | 3.83983949327058-533.110147641079i | 0.999999909743824-0.000300426643504403i | 165.032069654812+8.90769041762812i | 15.1841913576461-248.099519194372i | 0.0725019162058693-0.00402285858831538i | 0.000125-4.02957794494451i | 0.0015-1.94252602452341i | 87.5756 | 63.5666 | 63.5666 | -92.4244 | 87.5756 | 0.12452 | 63.5666
785.3341 | 124.9898 | -63.7777754755454-1500.67572775136i | 3.89999939866921-254.670215229978i | 162.430212982402-0.348729925274826i | 3.83983949063164-531.092006799185i | 0.999999909056573-0.000301568264542468i | 165.032313878725+8.94154487793136i | 15.1842020684866-247.159947992863i | 0.0725002056513901-0.0040380492595606i | 0.000125-4.0143235155853i | 0.0015-1.93517236951923i | 87.5664 | 63.5336 | 63.5336 | -92.4336 | 87.5664 | 0.12499 | 63.5336
788.3184 | 125.4648 | -63.7759736593115-1494.96525427563i | 3.89999939409041-253.706143545267i | 162.429914756002-0.350035515510188i | 3.83983948797262-529.081505894109i | 0.99999990836409-0.000302714223738104i | 165.032559962747+8.9755280451153i | 15.1842128608983-246.223932270051i | 0.0724984821544239-0.00405329655925525i | 0.000125-3.99912683361756i | 0.0015-1.92784655261928i | 87.5572 | 63.5005 | 63.5005 | -92.4428 | 87.5572 | 0.12546 | 63.5005
791.314 | 125.9415 | -63.7741582254149-1489.27628804509i | 3.89999938947674-252.745721508606i | 162.429614277108-0.351345844010809i | 3.83983948529335-527.078616004121i | 0.999999907666334-0.000303864537576286i | 165.032807921049+9.00964040895202i | 15.1842237355025-245.291458561033i | 0.0724967456176751-0.0040686006901331i | 0.000125-3.9839876804319i | 0.0015-1.92054846843921i | 87.548 | 63.4675 | 63.4675 | -92.452 | 87.548 | 0.12594 | 63.4675
794.321 | 126.4201 | -63.7723290717176-1483.60874724095i | 3.89999938482793-251.788935304002i | 162.429311528845-0.352660926252031i | 3.83983948259368-525.083308316977i | 0.999999906963265-0.000305019222604627i | 165.033057767911+9.04388246108255i | 15.1842346929254-244.362513451861i | 0.0724949959431257-0.0040839618555574i | 0.000125-3.96890583824657i | 0.0015-1.91327801199363i | 87.5387 | 63.4344 | 63.4344 | -92.4613 | 87.5387 | 0.12642 | 63.4344
797.3394 | 126.9005 | -63.7704860953279-1477.96255035294i | 3.89999938014376-250.835771167764i | 162.429006494217-0.353980777739235i | 3.83983947987345-523.095554129506i | 0.999999906254843-0.000306178295433621i | 165.033309517719+9.07825469502413i | 15.1842457337977-243.437083579344i | 0.0724932330320319-0.00409938025952191i | 0.000125-3.95388109010417i | 0.0015-1.9060350786946i | 87.5294 | 63.4013 | 63.4013 | -92.4706 | 87.5294 | 0.1269 | 63.4013
800.3693 | 127.3827 | -63.7686291925923-1472.33761617796i | 3.89999937542389-249.886215388306i | 162.428699156102-0.355305414007852i | 3.83983947713251-521.115324847197i | 0.999999905541026-0.000307341772736883i | 165.033563184973+9.11275760617748i | 15.1842568587552-242.515155630865i | 0.0724914567849157-0.00411485610665138i | 0.000125-3.93891321986867i | 0.0015-1.89881956435007i | 87.52 | 63.3683 | 63.3683 | -92.48 | 87.52 | 0.12738 | 63.3683
803.4107 | 127.8668 | -63.7667582590967-1466.73386381907i | 3.8999993706681-248.940254305949i | 162.428389497252-0.356634850623331i | 3.83983947437069-519.142591983787i | 0.999999904821774-0.000308509671251386i | 165.033818784279+9.14739169183381i | 15.1842680684382-241.596716344175i | 0.072489667101564-0.00413038960220273i | 0.000125-3.92400201222223i | 0.0015-1.89163136516245i | 87.5106 | 63.3352 | 63.3352 | -92.4894 | 87.5106 | 0.12787 | 63.3352
806.4636 | 128.3527 | -63.764873189652-1461.1512126842i | 3.89999936587609-247.997874312725i | 162.42807750029-0.357969103180655i | 3.83983947158785-517.177327160852i | 0.999999904097045-0.000309682007777707i | 165.034076330356+9.18215745118237i | 15.1842793634923-240.681752507216i | 0.0724878638810188-0.00414598095206542i | 0.000125-3.90914725266212i | 0.0015-1.88447037772708i | 87.5012 | 63.3022 | 63.3022 | -92.4988 | 87.5012 | 0.12835 | 63.3022
809.5282 | 128.8404 | -63.762973878296-1455.58958248509i | 3.89999936104759-247.059061852183i | 162.427763147714-0.359308187304376i | 3.83983946878381-515.219502107397i | 0.999999903366798-0.000310858799180258i | 165.034335838039+9.21705538531753i | 15.1842907445677-239.770250957928i | 0.0724860470215743-0.00416163036276239i | 0.000125-3.89434872749762i | 0.0015-1.87733649903077i | 87.4917 | 63.2691 | 63.2691 | -92.5083 | 87.4917 | 0.12884 | 63.2691
812.6044 | 129.33 | -63.7610602182823-1450.04889323609i | 3.89999935618234-246.123803419188i | 162.427446421893-0.36065211864786i | 3.83983946595843-513.269088659451i | 0.99999990263099-0.000312040062387541i | 165.03459732227+9.25208599724636i | 15.1843022123195-238.86219858405i | 0.0724842164207716-0.0041773380414509i | 0.000125-3.879606223847i | 0.0015-1.87022962645026i | 87.4822 | 63.236 | 63.236 | -92.5178 | 87.4822 | 0.12933 | 63.236
815.6923 | 129.8215 | -63.7591321020812-1444.52906525302i | 3.89999935128002-245.192085559736i | 162.427127305065-0.362000912893841i | 3.83983946311153-511.326058759662i | 0.99999990188958-0.000313225814392385i | 165.034860798108+9.28724979189582i | 15.1843137674082-237.957582322943i | 0.0724823719753925-0.0041931041959231i | 0.000125-3.86491952963439i | 0.0015-1.8631496577508i | 87.4727 | 63.203 | 63.203 | -92.5273 | 87.4727 | 0.12982 | 63.203
818.7919 | 130.3148 | -63.7571894213678-1439.03001915204i | 3.89999934634039-244.263894870751i | 162.426805779338-0.36335458575355i | 3.83983946024297-509.390384456894i | 0.999999901142524-0.00031441607225219i | 165.035126280726+9.32254727612007i | 15.1843254104988-237.056389161397i | 0.0724805135814551-0.00420892903460684i | 0.000125-3.85028843358676i | 0.0015-1.85609649108468i | 87.4631 | 63.1699 | 63.1699 | -92.5369 | 87.4631 | 0.13031 | 63.1699
821.9033 | 130.81 | -63.7552320670204-1433.55167584847i | 3.89999934136314-243.3392179999i | 162.42648182669-0.36471315296704i | 3.83983945735255-507.462037905821i | 0.999999900389779-0.000315610853089173i | 165.035393785414+9.35797895870817i | 15.1843371422619-236.158606135443i | 0.0724786411342056-0.00422481276656612i | 0.000125-3.83571272523088i | 0.0015-1.84907002498972i | 87.4535 | 63.1368 | 63.1368 | -92.5465 | 87.4535 | 0.13081 | 63.1368
825.0266 | 131.3071 | -63.7532599291087-1428.09395655569i | 3.89999933634797-242.418041645394i | 162.426155428962-0.36607663030206i | 3.83983945444012-505.540991366529i | 0.999999899631304-0.00031681017409062i | 165.035663327578+9.39354535039129i | 15.1843489633726-235.264220330171i | 0.0724767545281163-0.00424075560150214i | 0.000125-3.82119219489031i | 0.0015-1.84207015838785i | 87.4439 | 63.1038 | 63.1038 | -92.5561 | 87.4439 | 0.13131 | 63.1038
828.1617 | 131.806 | -63.7512728969023-1422.65678278405i | 3.89999933129465-241.500352555802i | 162.425826567869-0.36744503355508i | 3.83983945150552-503.627217204122i | 0.999999898867052-0.000318014052509121i | 165.035934922739+9.42924696385033i | 15.1843608745119-234.373218879536i | 0.0724748536568787-0.00425675774975379i | 0.000125-3.80672663368231i | 0.0015-1.83509679058363i | 87.4342 | 63.0707 | 63.0707 | -92.5658 | 87.4342 | 0.13181 | 63.0707
831.3087 | 132.3069 | -63.7492708588439-1417.24007633961i | 3.89999932620284-240.58613752986i | 162.425495224984-0.368818378549737i | 3.83983944854857-501.720687888313i | 0.999999898096982-0.000319222505662832i | 165.036208586542+9.46508431372336i | 15.1843728763653-233.485588966187i | 0.0724729384133954-0.00427281942229802i | 0.000125-3.79231583351495i | 0.0015-1.82814982126283i | 87.4245 | 63.0376 | 63.0376 | -92.5755 | 87.4245 | 0.13231 | 63.0376
834.4677 | 132.8097 | -63.7472537025634-1411.8437593232i | 3.89999932107224-239.675383416277i | 162.425161381751-0.370196681137423i | 3.83983944556911-499.82137599304i | 0.999999897321047-0.000320435550935714i | 165.036484334743+9.50105791661317i | 15.1843849696239-232.601317821261i | 0.0724710086897793-0.004288940830751i | 0.000125-3.77795958708404i | 0.0015-1.82122915049097i | 87.4147 | 63.0046 | 63.0046 | -92.5853 | 87.4147 | 0.13281 | 63.0046
837.6386 | 133.3143 | -63.7452213148611-1406.46775412913i | 3.8999993159026-238.768077113549i | 162.424825019473-0.371579957196936i | 3.83983944256695-497.929254196062i | 0.999999896539205-0.000321653205777787i | 165.036762183226+9.53716829109481i | 15.1843971549839-231.720392724223i | 0.0724690643773441-0.00430512218736833i | 0.000125-3.76365768787013i | 0.0015-1.81433467871186i | 87.405 | 62.9715 | 62.9715 | -92.595 | 87.405 | 0.13331 | 62.9715
840.8217 | 133.8209 | -63.7431735817028-1401.11198344419i | 3.89999931069356-237.86420556977i | 162.42448611932-0.372968222633864i | 3.83983943954194-496.044295278572i | 0.999999895751409-0.000322875487705383i | 165.037042147992+9.57341595772336i | 15.184409433147-230.842801002667i | 0.0724671053665989-0.00432136370504563i | 0.000125-3.7494099301356i | 0.0015-1.80746630674622i | 87.3951 | 62.9384 | 62.9384 | -92.6049 | 87.3951 | 0.13382 | 62.9384
844.0168 | 134.3294 | -63.7411103882175-1395.7763702465i | 3.89999930544489-236.963755782445i | 162.424144662321-0.37436149338064i | 3.83983943649391-494.166472124805i | 0.999999894957614-0.000324102414301393i | 165.037324245164+9.60980143904123i | 15.1844218048201-229.968530032139i | 0.0724651315472447-0.00433766559731936i | 0.000125-3.7352161089217i | 0.0015-1.80062393579022i | 87.3853 | 62.9054 | 62.9054 | -92.6147 | 87.3853 | 0.13433 | 62.9054
847.2241 | 134.8399 | -63.7390316186882-1390.4608378044i | 3.89999930015624-236.066714798302i | 162.423800629367-0.375759785395995i | 3.83983943342265-492.295757721643i | 0.999999894157775-0.000325334003215523i | 165.03760849099+9.64632525958616i | 15.1844342707154-229.097567235956i | 0.0724631428081667-0.00435402807836717i | 0.000125-3.72107602004553i | 0.0015-1.79380746741405i | 87.3754 | 62.8723 | 62.8723 | -92.6246 | 87.3754 | 0.13484 | 62.8723
850.4435 | 135.3523 | -63.7369371565472-1385.16530967535i | 3.89999929482732-235.173069713104i | 162.423454001209-0.377163114664992i | 3.839839430328-490.432125158231i | 0.999999893351846-0.00032657027216455i | 165.03789490184+9.68298794589878i | 15.1844468315507-228.229900085025i | 0.0724611390374282-0.00437045136300847i | 0.000125-3.70698946009716i | 0.0015-1.78701680356052i | 87.3655 | 62.8392 | 62.8392 | -92.6345 | 87.3655 | 0.13535 | 62.8392
853.6752 | 135.8666 | -63.734826884372-1379.88970970487i | 3.89999928945782-234.282807671468i | 162.423104758457-0.378571497198527i | 3.8398394272098-488.575547625589i | 0.99999989253978-0.00032781123893257i | 165.03818349421+9.71979002653026i | 15.1844594880493-227.36551609766i | 0.0724591201222669-0.00438693566670505i | 0.000125-3.6929562264367i | 0.0015-1.78025184654365i | 87.3555 | 62.8061 | 62.8061 | -92.6445 | 87.3555 | 0.13587 | 62.8061
856.9192 | 136.3829 | -63.7327006838727-1374.63396202537i | 3.89999928404746-233.395915866674i | 162.422752881577-0.379984949033058i | 3.83983942406786-486.725998416227i | 0.999999891721531-0.000329056921371263i | 165.03847428472+9.75673203205011i | 15.1844722409398-226.504402839405i | 0.0724570859490861-0.00440348120556136i | 0.000125-3.67897611719137i | 0.0015-1.77351249904727i | 87.3455 | 62.7731 | 62.7731 | -92.6545 | 87.3455 | 0.13638 | 62.7731
860.1755 | 136.9012 | -63.7305584358964-1369.39799105515i | 3.89999927859587-232.512381540486i | 162.422398350895-0.381403486230369i | 3.83983942090199-484.883450923758i | 0.999999890897051-0.000330307337400142i | 165.038767290119+9.79381449505405i | 15.1844850909565-225.646547922855i | 0.0724550364034518-0.00442008819632532i | 0.000125-3.66504893125262i | 0.0015-1.7667986641236i | 87.3354 | 62.74 | 62.74 | -92.6646 | 87.3354 | 0.1369 | 62.74
863.4441 | 137.4214 | -63.728400020411-1364.18172149728i | 3.89999927310278-231.632191982967i | 162.422041146593-0.382827124877305i | 3.83983941771201-483.047878642517i | 0.999999890066293-0.000331562505006815i | 165.039062527282+9.83103795017168i | 15.1844980388393-224.791939007477i | 0.0724529713700834-0.00443675685638832i | 0.000125-3.65117446827318i | 0.0015-1.76011024519187i | 87.3253 | 62.7069 | 62.7069 | -92.6747 | 87.3253 | 0.13742 | 62.7069
866.7252 | 137.9436 | -63.7262253165042-1358.98507833847i | 3.89999926756786-230.755334532295i | 162.421681248704-0.3842558810853i | 3.83983941449775-481.219255167181i | 0.99999988922921-0.000332822442247241i | 165.039360013213+9.86840293407446i | 15.1845110853337-223.940563799433i | 0.0724508907328505-0.00445348740378611i | 0.000125-3.63735252866425i | 0.0015-1.75344714603693i | 87.3152 | 62.6738 | 62.6738 | -92.6848 | 87.3152 | 0.13794 | 62.6738
870.0188 | 138.4678 | -63.7240342023761-1353.80798684808i | 3.89999926199082-229.881796574579i | 162.42131863712-0.385689770990262i | 3.839839411259-479.397554192389i | 0.999999888385752-0.000334087167245992i | 165.039659765047+9.90590998548347i | 15.1845242311909-223.092410051403i | 0.0724487943747654-0.00447028005719892i | 0.000125-3.6235829135926i | 0.0015-1.74680927080786i | 87.3051 | 62.6408 | 62.6408 | -92.6949 | 87.3051 | 0.13847 | 62.6408
873.3248 | 138.994 | -63.7218265553322-1348.65037257698i | 3.89999925637128-229.011565543684i | 162.42095329158-0.387128810752077i | 3.8398394079956-477.582749512358i | 0.999999887535872-0.000335356698196513i | 165.039961800047+9.94355964517729i | 15.1845374771677-222.247465562408i | 0.0724466821779772-0.00448713503595195i | 0.000125-3.60986542497769i | 0.0015-1.7401965240166i | 87.2949 | 62.6077 | 62.6077 | -92.7051 | 87.2949 | 0.13899 | 62.6077
876.6435 | 139.5221 | -63.7196022517824-1343.51216135654i | 3.89999925070896-228.144628921044i | 162.420585191683-0.388573016554557i | 3.83983940470735-475.774815020515i | 0.999999886679521-0.000336631053361385i | 165.04026613561+9.98135245600024i | 15.1845508240269-221.405718177635i | 0.0724445540237661-0.00450405256001583i | 0.000125-3.59619986548882i | 0.0015-1.73360881053656i | 87.2846 | 62.5746 | 62.5746 | -92.7154 | 87.2846 | 0.13952 | 62.5746
879.9747 | 140.0523 | -63.7173611672247-1338.39327929752i | 3.89999924500354-227.280974235485i | 162.420214316871-0.390022404604697i | 3.83983940139407-473.973724709116i | 0.999999885816649-0.000337910251072586i | 165.040572789264+10.0192889628699i | 15.184564272537-220.567155788265i | 0.0724424097925366-0.00452103285000681i | 0.000125-3.58258603854236i | 0.0015-1.72704603560128i | 87.2744 | 62.5415 | 62.5415 | -92.7256 | 87.2744 | 0.14005 | 62.5415
883.3186 | 140.5845 | -63.7151031762462-1333.293652789i | 3.89999923925466-226.420589063044i | 162.419840646441-0.391476991132714i | 3.83983939805554-472.17945266887i | 0.999999884947207-0.000339194309731752i | 165.040881778672+10.0573697127855i | 15.1845778234723-219.731766331292i | 0.0724402493638107-0.00453807612718709i | 0.000125-3.56902374829884i | 0.0015-1.72050810480302i | 87.264 | 62.5084 | 62.5084 | -92.736 | 87.264 | 0.14058 | 62.5084
886.6752 | 141.1187 | -63.7128281525152-1328.21320849738i | 3.89999923346202-225.563461026792i | 162.419464159534-0.392936792391466i | 3.83983939469161-470.391973088574i | 0.999999884071144-0.000340483247810448i | 165.041193121631+10.0955952548357i | 15.1845914776131-218.899537789359i | 0.0724380726162242-0.00455518261346539i | 0.000125-3.55551279966012i | 0.0015-1.71399492409148i | 87.2537 | 62.4753 | 62.4753 | -92.7463 | 87.2537 | 0.14112 | 62.4753
890.0446 | 141.655 | -63.7105359687756-1323.1518733653i | 3.89999922762526-224.709577796653i | 162.419084835145-0.394401824656509i | 3.83983939130205-468.611260254732i | 0.999999883188411-0.000341777083850429i | 165.041506836075+10.1339661402067i | 15.1846052357456-218.070458190576i | 0.0724358794275167-0.00457235253139686i | 0.000125-3.54205299826671i | 0.0015-1.70750639977234i | 87.2433 | 62.4423 | 62.4423 | -92.7567 | 87.2433 | 0.14165 | 62.4423
893.4268 | 142.1933 | -63.7082264968365-1318.10957461057i | 3.89999922174407-223.858927089232i | 162.418702652108-0.395872104224874i | 3.83983938788668-466.837288551194i | 0.999999882298957-0.00034307583646391i | 165.04182294007+10.1724829221904i | 15.1846190986618-217.244515608351i | 0.0724336696745293-0.00458958610418376i | 0.000125-3.52864415049483i | 0.0015-1.70104243850602i | 87.2329 | 62.4092 | 62.4092 | -92.7671 | 87.2329 | 0.14219 | 62.4092
896.8218 | 142.7336 | -63.7058996075701-1313.08623972515i | 3.89999921581807-223.011496667631i | 162.418317589111-0.397347647415968i | 3.83983938444531-465.07003245878i | 0.999999881402729-0.000344379524333831i | 165.042141451827+10.2111461561927i | 15.1846330671602-216.421698161222i | 0.0724314432331932-0.00460688355567513i | 0.000125-3.51528606345371i | 0.0015-1.69460294730626i | 87.2224 | 62.3761 | 62.3761 | -92.7776 | 87.2224 | 0.14273 | 62.3761
900.2297 | 143.276 | -63.7035551709044-1308.08179647413i | 3.89999920984696-222.16727434128i | 162.41792962468-0.398828470570048i | 3.83983938097774-463.309466554917i | 0.999999880499678-0.000345688166214126i | 165.04246238969+10.2499563997412i | 15.184647142045-215.60199401268i | 0.0724291999785288-0.00462424511036773i | 0.000125-3.50197854498277i | 0.0015-1.68818783353881i | 87.2119 | 62.343 | 62.343 | -92.7881 | 87.2119 | 0.14328 | 62.343
903.6506 | 143.8205 | -63.7011930558133-1303.09617289467i | 3.89999920383041-221.326247965758i | 162.417538737187-0.400314590048339i | 3.83983937748376-461.555565513276i | 0.99999987958975-0.000347001780929993i | 165.042785772144+10.288914212494i | 15.1846613241268-214.785391371003i | 0.0724269397846355-0.00464167099340567i | 0.000125-3.4887214036489i | 0.0015-1.68179700492011i | 87.2014 | 62.3099 | 62.3099 | -92.7986 | 87.2014 | 0.14382 | 62.3099
907.0845 | 144.367 | -63.698813130312-1298.12929729493i | 3.89999919776802-220.488405442617i | 162.417144904847-0.401806022232868i | 3.83983937396318-459.808304103399i | 0.999999878672893-0.000348320387378167i | 165.043111617819+10.3280201562471i | 15.1846756142218-213.971878489088i | 0.0724246625246854-0.00465916143058065i | 0.000125-3.47551444874368i | 0.0015-1.67543036951595i | 87.1908 | 62.2768 | 62.2768 | -92.8092 | 87.1908 | 0.14437 | 62.2768
910.5314 | 144.9156 | -63.6964152614517-1293.18109825311i | 3.89999919165947-219.653734719212i | 162.416748105714-0.403302783525673i | 3.83983937041579-458.067657190346i | 0.999999877749055-0.000349644004527189i | 165.043439945482+10.3672747949436i | 15.1846900131532-213.161443664276i | 0.0724223680709186-0.0046767166483324i | 0.000125-3.46235749028062i | 0.0015-1.66908783574014i | 87.1801 | 62.2437 | 62.2437 | -92.8199 | 87.1801 | 0.14492 | 62.2437
913.9914 | 145.4662 | -63.6939993153119-1288.25150461639i | 3.8999991855044-218.822223788523i | 162.416348317683-0.404804890348709i | 3.83983936684139-456.333599734327i | 0.999999876818183-0.000350972651417682i | 165.043770774045+10.4066786946814i | 15.1847045217501-212.354075238187i | 0.0724200562946354-0.00469433687374861i | 0.000125-3.44925033899245i | 0.0015-1.6627693123532i | 87.1695 | 62.2106 | 62.2106 | -92.8305 | 87.1695 | 0.14547 | 62.2106
917.4646 | 146.019 | -63.691565156992-1283.34044549994i | 3.89999917930249-217.993860688988i | 162.415945518488-0.406312359143159i | 3.83983936323977-454.606106790341i | 0.999999875880222-0.000352306347162619i | 165.044104122564+10.4462324237216i | 15.1847191408477-211.549761596552i | 0.0724177270661895-0.00471202233456497i | 0.000125-3.4361928063284i | 0.0015-1.65647470846104i | 87.1588 | 62.1775 | 62.1775 | -92.8412 | 87.1588 | 0.14602 | 62.1775
920.9509 | 146.5739 | -63.6891126506073-1278.44785028587i | 3.89999917305334-217.168633504325i | 162.415539685704-0.407825206369485i | 3.83983935961072-452.885153507824i | 0.99999987493512-0.000353645110947607i | 165.044440010242+10.485936552497i | 15.1847338712879-210.748491169049i | 0.0724153802549811-0.00472977325916523i | 0.000125-3.42318470445148i | 0.0015-1.65020393351369i | 87.148 | 62.1444 | 62.1444 | -92.852 | 87.148 | 0.14657 | 62.1444
924.4505 | 147.1309 | -63.6866416592788-1273.5736486222i | 3.8999991667566-216.346530363363i | 162.415130796738-0.40934344850657i | 3.83983935595405-451.170715130285i | 0.999999873982821-0.000354988962031152i | 165.044778456425+10.5257916536205i | 15.1847487139191-209.950252429129i | 0.0724130157294513-0.00474758987658143i | 0.000125-3.41022584623578i | 0.0015-1.64395689730394i | 87.1372 | 62.1113 | 62.1113 | -92.8628 | 87.1372 | 0.14713 | 62.1113
927.9635 | 147.69 | -63.6841520451302-1268.71777042192i | 3.89999916041192-215.527539439873i | 162.414718828836-0.410867102051478i | 3.83983935226953-449.462766994952i | 0.999999873023271-0.000356337919744946i | 165.04511948061+10.5657983018934i | 15.1847636695959-209.155033893859i | 0.0724106333570745-0.0047654724164938i | 0.000125-3.39731604526378i | 0.0015-1.63773350996607i | 87.1264 | 62.0782 | 62.0782 | -92.8736 | 87.1264 | 0.14769 | 62.0782
931.4897 | 148.2512 | -63.681643669276-1263.88014586192i | 3.89999915401893-214.711648952396i | 162.414303759075-0.41239618351897i | 3.83983934855696-447.761284532417i | 0.999999872056414-0.00035769200349414i | 165.045463102441+10.6059570743137i | 15.1847787391793-208.362824123751i | 0.0724082330043516-0.00478342110923071i | 0.000125-3.38445511582364i | 0.0015-1.63153368197456i | 87.1155 | 62.0451 | 62.0451 | -92.8845 | 87.1155 | 0.14825 | 62.0451
935.0294 | 148.8145 | -63.6791163918184-1259.06070538205i | 3.89999914757725-213.898847164073i | 162.41388556437-0.41393070944117i | 3.83983934481611-446.066243266285i | 0.999999871082196-0.000359051232757623i | 165.045809341711+10.6462685500851i | 15.1847939235371-207.573611722598i | 0.072405814536803-0.00480143618576863i | 0.000125-3.3716428729066i | 0.0015-1.62535732414282i | 87.1046 | 62.012 | 62.012 | -92.8954 | 87.1046 | 0.14881 | 62.012
938.5825 | 149.38 | -63.6765700718419-1254.25937968405i | 3.89999914108655-213.089122382477i | 162.413464221466-0.415470696367409i | 3.83983934104679-444.377618812817i | 0.999999870100559-0.000360415627088305i | 165.046158218367+10.6867333106252i | 15.184809223544-206.787385337313i | 0.0724033778189621-0.00481951787773218i | 0.000125-3.35887913220423i | 0.0015-1.61920434762186i | 87.0937 | 61.9789 | 61.9789 | -92.9063 | 87.0937 | 0.14938 | 61.9789
942.1491 | 149.9477 | -63.6740045673998-1249.47609973061i | 3.8999991345464-212.282462959446i | 162.413039706937-0.417016160862928i | 3.83983933724876-442.695386880585i | 0.999999869111448-0.000361785206113395i | 165.046509752503+10.7273519395739i | 15.1848246400808-206.004133657762i | 0.0724009227143685-0.00483766641739402i | 0.000125-3.34616371010582i | 0.0015-1.61307466389904i | 87.0827 | 61.9458 | 61.9458 | -92.9173 | 87.0827 | 0.14995 | 61.9458
945.7293 | 150.5175 | -63.6714197355114-1244.71079674439i | 3.89999912795645-211.478857290913i | 162.412611997191-0.418567119509175i | 3.83983933342181-441.019523270116i | 0.999999868114805-0.000363159989534685i | 165.046863964371+10.7681250228023i | 15.1848401740351-205.223845416604i | 0.0723984490855601-0.00485588203767456i | 0.000125-3.33349642369578i | 0.0015-1.60696818479681i | 87.0717 | 61.9127 | 61.9127 | -92.9283 | 87.0717 | 0.15052 | 61.9127
949.323 | 151.0895 | -63.6688154321561-1239.96340220698i | 3.89999912131632-210.678293816741i | 162.412181068461-0.420123588903363i | 3.83983932956572-439.35000387355i | 0.999999867110573-0.000364539997128834i | 165.047220874375+10.8090531484212i | 15.1848558263017-204.446509389128i | 0.072395956794067-0.00487416497214201i | 0.000125-3.32087709075093i | 0.0015-1.60088482247142i | 87.0606 | 61.8796 | 61.8796 | -92.9394 | 87.0606 | 0.15109 | 61.8796
952.9305 | 151.6636 | -63.6661915122609-1235.23384785796i | 3.89999911462565-209.880761020555i | 162.411746896811-0.421685585657349i | 3.83983932568027-437.686804674291i | 0.999999866098694-0.000365925248747652i | 165.047580503076+10.8501369067898i | 15.1848715977817-203.672114393093i | 0.0723934457004034-0.00489251545501207i | 0.000125-3.30830552973792i | 0.0015-1.59482448941166i | 87.0495 | 61.8465 | 61.8465 | -92.9505 | 87.0495 | 0.15166 | 61.8465
956.5516 | 152.2399 | -63.6635478296986-1230.52206569391i | 3.89999910788401-209.086247429578i | 162.411309458127-0.423253126397927i | 3.83983932176523-436.029901746659i | 0.999999865079111-0.000367315764318384i | 165.047942871191+10.8913768905245i | 15.1848874893836-202.900649288564i | 0.0723909156640615-0.00491093372114783i | 0.000125-3.29578155981064i | 0.0015-1.58878709843759i | 87.0383 | 61.8134 | 61.8134 | -92.9617 | 87.0383 | 0.15224 | 61.8134
960.1865 | 152.8184 | -63.6608842372788-1225.82798796745i | 3.89999910109106-208.294741614466i | 162.410868728126-0.42482622776593i | 3.83983931782039-434.379271255549i | 0.999999864051764-0.000368711563843999i | 165.048307999595+10.9327736945072i | 15.1849035020222-202.132102977753i | 0.0723883665435036-0.0049294200060594i | 0.000125-3.28330500080758i | 0.0015-1.58277256269933i | 87.0271 | 61.7803 | 61.7803 | -92.9729 | 87.0271 | 0.15282 | 61.7803
963.8352 | 153.3991 | -63.6582005867364-1221.15154718623i | 3.89999909424638-207.506232189141i | 162.410424682342-0.42640490641548i | 3.8398393138455-432.734889456088i | 0.999999863016595-0.000370112667403477i | 165.04867590932+10.9743279158946i | 15.1849196366196-201.366464404859i | 0.0723857981961559-0.00494797454590386i | 0.000125-3.27087567324923i | 0.0015-1.57678079567577i | 87.0159 | 61.7472 | 61.7472 | -92.9841 | 87.0159 | 0.1534 | 61.7472
967.4978 | 153.9821 | -63.6554967287349-1216.49267611203i | 3.89999908734956-206.720707810632i | 162.40997729614-0.427989179014586i | 3.83983930984035-431.096732693292i | 0.999999861973543-0.000371519095152096i | 165.049046621565+11.0160401541269i | 15.1849358941054-200.603722555915i | 0.0723832104783988-0.00496659757748464i | 0.000125-3.25849339833556i | 0.0015-1.57081171117331i | 87.0046 | 61.7141 | 61.7141 | -92.9954 | 87.0046 | 0.15398 | 61.7141
971.1743 | 154.5672 | -63.6527725128423-1211.8513077597i | 3.89999908040025-205.938157178905i | 162.409526544698-0.429579062242994i | 3.83983930580471-429.464777401724i | 0.999999860922549-0.000372930867321725i | 165.049420157683+11.0579110109363i | 15.1849522754153-199.843866458618i | 0.0723806032455625-0.00498528933825151i | 0.000125-3.24615799794336i | 0.0015-1.56486522332468i | 86.9933 | 61.681 | 61.681 | -93.0067 | 86.9933 | 0.15457 | 61.681
974.8647 | 155.1545 | -63.6500277875413-1207.22737539633i | 3.899999073398-205.158569036707i | 162.409072403021-0.431174572793061i | 3.83983930173832-427.839000105161i | 0.999999859863552-0.000374348004221115i | 165.049796539193+11.0999410903562i | 15.1849687814929-199.086885182179i | 0.0723779763519186-0.00500405006630013i | 0.000125-3.2338692946238i | 0.0015-1.55894124658764i | 86.9819 | 61.6478 | 61.6478 | -93.0181 | 86.9819 | 0.15515 | 61.6478
978.5692 | 155.7441 | -63.6472624002089-1202.62081254017i | 3.89999906634245-204.381932169402i | 162.40861484593-0.432775727368765i | 3.83983929764099-426.219377416251i | 0.999999858796492-0.000375770526236185i | 165.050175787782+11.14213099873i | 15.1849854132888-198.332767837171i | 0.0723753296506706-0.00502288000037135i | 0.000125-3.22162711159972i | 0.0015-1.55303969574381i | 86.9705 | 61.6147 | 61.6147 | -93.0295 | 86.9705 | 0.15574 | 61.6147
982.2878 | 156.336 | -63.6444761971164-1198.03155295974i | 3.89999905923318-203.608235404807i | 162.408153848064-0.434382542684963i | 3.83983929351244-424.605886036177i | 0.999999857721306-0.000377198453830324i | 165.050557925293+11.18448134472i | 15.1850021717605-197.581503575352i | 0.072372662993951-0.00504177937985141i | 0.000125-3.20943127276322i | 0.0015-1.54716048589741i | 86.9591 | 61.5816 | 61.5816 | -93.0409 | 86.9591 | 0.15634 | 61.5816
986.0205 | 156.93 | -63.6416690234161-1193.45953067289i | 3.89999905206978-202.837467613035i | 162.407689383879-0.435995035466948i | 3.83983928935247-422.998502754325i | 0.999999856637934-0.00037863180754468i | 165.050942973746+11.2269927393166i | 15.1850190578734-196.833081589538i | 0.0723699762328086-0.00506074844477089i | 0.000125-3.19728160267307i | 0.0015-1.541303532474i | 86.9476 | 61.5485 | 61.5485 | -93.0524 | 86.9476 | 0.15693 | 61.5485
989.7674 | 157.5264 | -63.6388407231377-1188.90467994579i | 3.89999904485182-202.069617706332i | 162.407221427647-0.437613222450413i | 3.83983928516081-421.397204447945i | 0.999999855546312-0.000380070607998457i | 165.051330955323+11.2696657958471i | 15.1850360725999-196.08749111342i | 0.0723672692172037-0.00507978743580436i | 0.000125-3.18517792655216i | 0.0015-1.53546875121937i | 86.936 | 61.5154 | 61.5154 | -93.064 | 86.936 | 0.15753 | 61.5154
993.5285 | 158.125 | -63.6359911391818-1184.36693529211i | 3.89999903757888-201.304674638918i | 162.406749953454-0.439237120380148i | 3.83983928093725-419.801968081824i | 0.999999854446378-0.00038151487588921i | 165.051721892373+11.3125011299846i | 15.1850532169197-195.344721421423i | 0.0723645417960023-0.00509889659427032i | 0.000125-3.17312007028508i | 0.0015-1.52965605819822i | 86.9245 | 61.4822 | 61.4822 | -93.0755 | 86.9245 | 0.15812 | 61.4822
997.3039 | 158.7258 | -63.6331201133039-1179.84623147194i | 3.8999990302506-200.542627406833i | 162.406274935197-0.440866746009723i | 3.83983927668151-418.212770707952i | 0.999999853338069-0.000382964631993145i | 165.052115807424+11.3554993597576i | 15.1850704918202-194.60476182856i | 0.0723617938169634-0.00511807616212987i | 0.000125-3.1611078604155i | 0.0015-1.523865369793i | 86.9128 | 61.4491 | 61.4491 | -93.0872 | 86.9128 | 0.15873 | 61.4491
1001.0936 | 159.329 | -63.630227486116-1175.34250349096i | 3.89999902286648-199.783465047769i | 162.405796346588-0.442502116101296i | 3.83983927239337-416.629589465189i | 0.999999852221321-0.000384419897165419i | 165.052512723168+11.3986611055587i | 15.1850878982962-193.867601690255i | 0.0723590251267357-0.00513732638198666i | 0.000125-3.14914112414375i | 0.0015-1.51809660270273i | 86.9012 | 61.416 | 61.416 | -93.0988 | 86.9012 | 0.15933 | 61.416
1004.8978 | 159.9344 | -63.627313097074-1170.85568659946i | 3.89999901542616-199.027176640922i | 162.405314161146-0.444143247424529i | 3.83983926807258-415.052401578944i | 0.999999851096069-0.000385880692340434i | 165.052912662473+11.4419869901539i | 15.1851054373502-193.133230402211i | 0.0723562355708486-0.00515664749708616i | 0.000125-3.13721968932432i | 0.0015-1.51234967394176i | 86.8895 | 61.3829 | 61.3829 | -93.1105 | 86.8895 | 0.15993 | 61.3829
1008.7164 | 160.5422 | -63.6243767844721-1166.38571629145i | 3.89999900792922-198.273751306831i | 162.404828352201-0.445790156756332i | 3.83983926371893-413.481184360843i | 0.999999849962249-0.000387347038532147i | 165.053315648381+11.4854776386917i | 15.1851231099924-192.40163740025i | 0.0723534249937032-0.00517603975131491i | 0.000125-3.12534338446336i | 0.0015-1.50662450083857i | 86.8777 | 61.3497 | 61.3497 | -93.1223 | 86.8777 | 0.16054 | 61.3497
1012.5495 | 161.1523 | -63.6214183854327-1161.93252830368i | 3.89999900037514-197.523178207216i | 162.404338892891-0.447442860880214i | 3.83983925933208-411.915915208391i | 0.999999848819796-0.000388818956834361i | 165.05372170411+11.5291336787127i | 15.1851409172404-191.672812160152i | 0.0723505932385664-0.00519550338919988i | 0.000125-3.11351203871624i | 0.0015-1.50092100103464i | 86.8659 | 61.3166 | 61.3166 | -93.1341 | 86.8659 | 0.16115 | 61.3166
1016.3972 | 161.7646 | -63.6184377358975-1157.49605861476i | 3.89999899276356-196.775446544833i | 162.403845756158-0.449101376585408i | 3.83983925491182-410.356571604668i | 0.999999847668643-0.00039029646842104i | 165.054130853055+11.5729557401585i | 15.1851588601198-190.94674419752i | 0.0723477401475611-0.00521503865590768i | 0.000125-3.10172548188507i | 0.0015-1.4952390924832i | 86.8541 | 61.2835 | 61.2835 | -93.1459 | 86.8541 | 0.16176 | 61.2835
1020.2595 | 162.3793 | -63.6154346706221-1153.07624344427i | 3.89999898509404-196.030545563311i | 162.403348914751-0.450765720666598i | 3.83983925045794-408.803131117998i | 0.999999846508726-0.000391779594546609i | 165.054543118789+11.6169444553808i | 15.185176939664-190.223423067623i | 0.0723448655616596-0.00523464579724379i | 0.000125-3.08998354441629i | 0.0015-1.4895786934481i | 86.8422 | 61.2504 | 61.2504 | -93.1578 | 86.8422 | 0.16238 | 61.2504
1024.1365 | 162.9964 | -63.6124090231692-1148.67301925179i | 3.89999897736608-195.288464546999i | 162.402848341224-0.452435909923194i | 3.83983924597012-407.255571401611i | 0.999999845339976-0.000393268356546253i | 165.054958525066+11.6611004591515i | 15.185195156914-189.502838365235i | 0.0723419693206752-0.00525432505965186i | 0.000125-3.07828605739818i | 0.0015-1.48393972250259i | 86.8303 | 61.2172 | 61.2172 | -93.1697 | 86.8303 | 0.163 | 61.2172
1028.0282 | 163.6158 | -63.6093606258928-1144.28632273599i | 3.8999989695793-194.549192820812i | 162.402344007929-0.45411196115855i | 3.83983924144813-405.713870193345i | 0.999999844162326-0.000394762775836237i | 165.05537709582+11.7054243886715i | 15.1852135129192-188.784979724504i | 0.0723390512632536-0.00527407669021267i | 0.000125-3.06663285255846i | 0.0015-1.47832209852818i | 86.8183 | 61.1841 | 61.1841 | -93.1817 | 86.8183 | 0.16362 | 61.1841
1031.9347 | 164.2375 | -63.6062893099449-1139.91609083384i | 3.89999896173322-193.81271975008i | 162.401835887027-0.455793891179665i | 3.83983923689172-404.17800531531i | 0.99999984297571-0.000396262873914203i | 165.055798855168+11.7499168835805i | 15.185232008737-188.069836818786i | 0.0723361112268664-0.00529390093664355i | 0.000125-3.05502376226186i | 0.0015-1.47272574071347i | 86.8063 | 61.151 | 61.151 | -93.1937 | 86.8063 | 0.16424 | 61.151
1035.8561 | 164.8616 | -63.6031949052445-1135.56226071949i | 3.8999989538274-193.079034740388i | 162.401323950469-0.457481716795953i | 3.8398392323006-402.647954673573i | 0.999999841780058-0.000397768672359484i | 165.056223827411+11.7945785859657i | 15.1852506454321-187.357399360509i | 0.0723331490478002-0.00531379804729695i | 0.000125-3.04345861950773i | 0.0015-1.46715056855297i | 86.7942 | 61.1178 | 61.1178 | -93.2058 | 86.7942 | 0.16486 | 61.1178
1039.7923 | 165.4881 | -63.6000772404916-1131.2247698036i | 3.89999894586137-192.348127237431i | 162.400808170012-0.459175454819332i | 3.83983922767452-401.123696257842i | 0.999999840575302-0.000399280192833415i | 165.056652037036+11.8394101403724i | 15.1852694240782-186.647657101017i | 0.0723301645611511-0.00533376827115991i | 0.000125-3.03193725792761i | 0.0015-1.46159650184595i | 86.7821 | 61.0847 | 61.0847 | -93.2179 | 86.7821 | 0.16549 | 61.0847
1043.7435 | 166.1169 | -63.5969361431479-1126.90355573233i | 3.8999989378347-191.619986726862i | 162.400288517207-0.460875122062743i | 3.83983922301321-399.60520814115i | 0.999999839361372-0.000400797457079641i | 165.057083508715+11.8844121938127i | 15.1852883457567-185.940599830426i | 0.0723271576008157-0.00535381185785301i | 0.000125-3.02045951178283i | 0.0015-1.45606346069531i | 86.7699 | 61.0515 | 61.0515 | -93.2301 | 86.7699 | 0.16612 | 61.0515
1047.7098 | 166.7482 | -63.5937714394296-1122.59855638642i | 3.89999892974692-190.894602734133i | 162.399764963401-0.462580735340344i | 3.83983921831644-398.092468479535i | 0.9999998381382-0.000402320486924436i | 165.05751826731+11.9295853957754i | 15.1853074115574-185.236217377477i | 0.0723241279994817-0.0053739290576291i | 0.000125-3.00902521596218i | 0.0015-1.45055136550639i | 86.7577 | 61.0184 | 61.0184 | -93.2423 | 86.7577 | 0.16675 | 61.0184
1051.6911 | 167.3818 | -63.5905829543009-1118.30970988038i | 3.89999892159755-190.171964824352i | 162.399237479737-0.464292311466099i | 3.83983921358389-396.585455511728i | 0.999999836905713-0.00040384930427701i | 165.057956337871+11.9749303982358i | 15.1853266225784-184.534499609385i | 0.0723210755886212-0.00539412012137245i | 0.000125-2.99763420597946i | 0.0015-1.44506013698584i | 86.7455 | 60.9853 | 60.9853 | -93.2545 | 86.7455 | 0.16738 | 60.9853
1055.6875 | 168.0179 | -63.5873705114614-1114.03695456156i | 3.89999891338612-189.452062602131i | 162.398706037148-0.466009867253242i | 3.83983920881532-395.084147558842i | 0.999999835663841-0.000405383931129828i | 165.058397745642+12.0204478556649i | 15.1853459799261-183.835436431705i | 0.0723180001984805-0.00541438530059739i | 0.000125-2.98628631797116i | 0.0015-1.43958969614051i | 86.7332 | 60.9521 | 60.9521 | -93.2668 | 86.7332 | 0.16802 | 60.9521
1059.6991 | 168.6564 | -63.5841339333438-1109.78022900928i | 3.89999890511215-188.734885711433i | 162.398170606362-0.467733419513929i | 3.83983920401041-393.588523024055i | 0.999999834412514-0.000406924389558926i | 165.058842516055+12.0661384250397i | 15.1853654847156-183.13901778817i | 0.0723149016580737-0.0054347248474474i | 0.000125-2.97498138869413i | 0.0015-1.43413996427626i | 86.7209 | 60.919 | 60.919 | -93.2791 | 86.7209 | 0.16866 | 60.919
1063.726 | 169.2972 | -63.5808730410961-1105.53947203392i | 3.89999889677521-188.020423835429i | 162.397631157892-0.469462985058083i | 3.83983919916891-392.098560392312i | 0.999999833151658-0.000408470701724227i | 165.059290674742+12.112002765852i | 15.1853851380702-182.445233660567i | 0.0723117797951713-0.00545513901469346i | 0.000125-2.96371925552314i | 0.0015-1.42871086299687i | 86.7085 | 60.8858 | 60.8858 | -93.2915 | 86.7085 | 0.1693 | 60.8858
1067.7681 | 169.9406 | -63.5775876545883-1101.31462267615i | 3.89999888837477-187.308666696345i | 162.397087662048-0.471198580692925i | 3.83983919429058-390.614238229996i | 0.999999831881202-0.000410022889869863i | 165.059742247524+12.1580415401192i | 15.1854049411217-181.754074068568i | 0.0723086344362964-0.00547562805573355i | 0.000125-2.95249975644863i | 0.0015-1.4233023142029i | 86.696 | 60.8527 | 60.8527 | -93.304 | 86.696 | 0.16994 | 60.8527
1071.8256 | 170.5863 | -63.5742775923809-1097.10562020587i | 3.89999887991035-186.599604055315i | 162.396540088918-0.472940223221886i | 3.83983918937506-389.135535184636i | 0.999999830601071-0.000411580976324491i | 165.060197260424+12.2042554123936i | 15.1854248950108-181.065529069611i | 0.0723054654067099-0.0054961922245903i | 0.000125-2.94132273007435i | 0.0015-1.41791424009055i | 86.6836 | 60.8195 | 60.8195 | -93.3164 | 86.6836 | 0.17059 | 60.8195
1075.8986 | 171.2346 | -63.5709426717429-1092.91240412158i | 3.8999988713815-185.893225712236i | 162.395988408385-0.474687929444643i | 3.83983918442214-387.662429984591i | 0.999999829311193-0.000413144983501617i | 165.060655739662+12.2506450497721i | 15.1854450008868-180.379588758739i | 0.0723022725304072-0.00551683177591068i | 0.000125-2.93018801561501i | 0.0015-1.41254656315058i | 86.6711 | 60.7864 | 60.7864 | -93.3289 | 86.6711 | 0.17123 | 60.7864
1079.987 | 171.8853 | -63.5675827086214-1088.73491414932i | 3.89999886278771-185.189521505618i | 162.39543259011-0.476441716155388i | 3.83983917943152-386.19490143875i | 0.999999828011494-0.000414714933899919i | 165.061117711655+12.2972111219065i | 15.1854652599076-179.696243268466i | 0.0722990556301075-0.00553754696496399i | 0.000125-2.91909545289402i | 0.0015-1.40719920616715i | 86.6585 | 60.7532 | 60.7532 | -93.3415 | 86.6585 | 0.17189 | 60.7532
1084.0909 | 172.5384 | -63.5641975176411-1084.57309024186i | 3.89999885412847-184.488481312439i | 162.394872603539-0.478201600142536i | 3.83983917440286-384.732928436221i | 0.999999826701898-0.000416290850103565i | 165.061583203028+12.3439543010135i | 15.1854856732404-179.015482768636i | 0.0722958145272428-0.00555833804764049i | 0.000125-2.90804488234112i | 0.0015-1.40187209221672i | 86.6459 | 60.7201 | 60.7201 | -93.3541 | 86.6459 | 0.17254 | 60.7201
1088.2105 | 173.1941 | -63.5607869120983-1080.42687257792i | 3.89999884540334-183.790095048001i | 162.394308417901-0.479967598188181i | 3.83983916933595-383.276489946034i | 0.99999982538233-0.000417872754782548i | 165.062052240602+12.3908752618837i | 15.1855062420607-178.337297466275i | 0.072292549041954-0.00557920528045012i | 0.000125-2.89703614499016i | 0.0015-1.39656514466699i | 86.6332 | 60.6869 | 60.6869 | -93.3668 | 86.6332 | 0.17319 | 60.6869
1092.3457 | 173.8522 | -63.5573507039467-1076.29620156121i | 3.89999883661172-183.094352665783i | 162.393740002204-0.481739727066565i | 3.83983916423046-381.825565016827i | 0.999999824052715-0.000419460670693i | 165.062524851408+12.4379746818932i | 15.1855269675533-177.661677605455i | 0.0722892589930771-0.00560014892052086i | 0.000125-2.88606908247675i | 0.0015-1.39127828717572i | 86.6205 | 60.6538 | 60.6538 | -93.3795 | 86.6205 | 0.17385 | 60.6538
1096.4966 | 174.5129 | -63.5538887037893-1072.18101781964i | 3.89999882775317-182.401244157296i | 162.393167325235-0.48351800354411i | 3.83983915908607-380.380132776561i | 0.999999822712975-0.000421054620677529i | 165.063001062682+12.4852532410121i | 15.1855478509119-176.988613467156i | 0.0722859441981374-0.005621169225597i | 0.000125-2.87514353703601i | 0.0015-1.3860114436897i | 86.6077 | 60.6206 | 60.6206 | -93.3923 | 86.6077 | 0.17451 | 60.6206
1100.6633 | 175.176 | -63.5504007208747-1068.08126220449i | 3.89999881882719-181.710759551945i | 162.392590355558-0.485302444378121i | 3.83983915390252-378.94017243221i | 0.999999821363034-0.000422654627665545i | 165.063480901865+12.5327116218159i | 15.1855688933398-176.318095369119i | 0.0722826044733391-0.00564226645403779i | 0.000125-2.8642593515003i | 0.0015-1.38076453844361i | 86.5949 | 60.5874 | 60.5874 | -93.4051 | 86.5949 | 0.17518 | 60.5874
1104.8458 | 175.8417 | -63.5468865630775-1063.99687578946i | 3.89999880983319-181.022888916872i | 162.392009061514-0.487093066315948i | 3.83983914867947-377.505663269454i | 0.999999820002814-0.000424260714673585i | 165.063964396611+12.5803505094942i | 15.1855900960482-175.65011366571i | 0.0722792396335574-0.00566344086481551i | 0.000125-2.85341636929698i | 0.0015-1.37553749595897i | 86.5821 | 60.5543 | 60.5543 | -93.4179 | 86.5821 | 0.17584 | 60.5543
1109.0442 | 176.5099 | -63.5433460369023-1059.92779986999i | 3.89999880077076-180.337622356832i | 162.391423411217-0.488889886094352i | 3.83983914341668-376.076584652406i | 0.999999818632236-0.000425872904805654i | 165.064451574783+12.6281705918626i | 15.1856114602592-174.984658747788i | 0.0722758494923281-0.00568469271751401i | 0.000125-2.84261443444608i | 0.0015-1.37033024104301i | 86.5692 | 60.5211 | 60.5211 | -93.4308 | 86.5692 | 0.17651 | 60.5211
1113.2586 | 177.1806 | -63.5397789474624-1055.87397596224i | 3.8999987916393-179.654950014032i | 162.390833372554-0.490692920438569i | 3.83983913811381-374.652916023285i | 0.999999817251222-0.000427491221253544i | 165.064942464456+12.6761725593715i | 15.1856329872031-174.321721042552i | 0.0722724338618394-0.00570602227232666i | 0.000125-2.83185339155817i | 0.0015-1.36514269878761i | 86.5562 | 60.4879 | 60.4879 | -93.4438 | 86.5562 | 0.17718 | 60.4879
1117.489 | 177.8539 | -63.5361850984802-1051.83534580243i | 3.89999878243829-178.974862068002i | 162.390238913187-0.492502186061358i | 3.83983913277055-373.23463690214i | 0.999999815859693-0.00042911568729718i | 165.065437093922+12.724357105117i | 15.1856546781197-173.661291013418i | 0.0722689925529225-0.00572742979005476i | 0.000125-2.821133085832i | 0.0015-1.35997479456825i | 86.5432 | 60.4548 | 60.4548 | -93.4568 | 86.5432 | 0.17785 | 60.4548
1121.7354 | 178.5297 | -63.5325642922664-1047.81185134586i | 3.89999877316726-178.297348735451i | 162.38964000054-0.494317699662121i | 3.8398391273866-371.821726886554i | 0.999999814457568-0.000430746326304949i | 165.065935491687+12.7727249248511i | 15.1856765342588-173.003359159877i | 0.0722655253750411-0.00574891553210526i | 0.000125-2.8104533630524i | 0.0015-1.35482645404289i | 86.5302 | 60.4216 | 60.4216 | -93.4698 | 86.5302 | 0.17853 | 60.4216
1125.998 | 179.2082 | -63.5289163297272-1043.8034347662i | 3.89999876382564-177.622400270119i | 162.389036601814-0.496139477926253i | 3.83983912196169-370.414165651337i | 0.999999813044767-0.000432383161734036i | 165.066437686472+12.8212767169921i | 15.1856985568791-172.347916017349i | 0.0722620321362859-0.00577047976048968i | 0.000125-2.79981406958797i | 0.0015-1.34969760315092i | 86.5171 | 60.3884 | 60.3884 | -93.4829 | 86.5171 | 0.17921 | 60.3884
1130.2768 | 179.8891 | -63.5252410103366-1039.81003845455i | 3.89999875441283-176.950006962646i | 162.388428683971-0.497967537524018i | 3.83983911649542-369.011932948248i | 0.999999811621207-0.000434026217130764i | 165.066943707224+12.8700131826348i | 15.1857207472491-171.694952157062i | 0.0722585126433594-0.00579212273782096i | 0.000125-2.78921505238889i | 0.0015-1.34458816811209i | 86.504 | 60.3553 | 60.3553 | -93.496 | 86.504 | 0.17989 | 60.3553
1134.5719 | 180.5727 | -63.5215381321438-1035.83160501876i | 3.89999874492839-176.28015914043i | 162.387816213742-0.499801895109704i | 3.83983911098758-367.615008605702i | 0.999999810186809-0.000435675516130928i | 165.067453583103+12.9189350255614i | 15.1857431066474-171.044458185907i | 0.0722549667015728-0.00581384472731257i | 0.000125-2.77865615898475i | 0.0015-1.33949807542547i | 86.4908 | 60.3221 | 60.3221 | -93.5092 | 86.4908 | 0.18057 | 60.3221
1138.8832 | 181.2589 | -63.517807491749-1031.86807728244i | 3.89999873537172-175.612847167485i | 162.387199157618-0.501642567320634i | 3.83983910543779-366.223372528472i | 0.999999808741488-0.000437331082460142i | 165.067967343497+12.968042952251i | 15.1857656363617-170.396424746306i | 0.0722513941148312-0.00583564599277551i | 0.000125-2.76813723748232i | 0.0015-1.33442725186837i | 86.4775 | 60.2889 | 60.2889 | -93.5225 | 86.4775 | 0.18126 | 60.2889
1143.211 | 181.9477 | -63.5140488843037-1027.91939828432i | 3.89999872574231-174.948061444305i | 162.386577481855-0.503489570776351i | 3.83983909984572-364.837004697407i | 0.999999807285162-0.000438992939934173i | 165.068485018016+13.0173376718912i | 15.1857883376898-169.750842516076i | 0.0722477946856277-0.0058575267986167i | 0.000125-2.75765813656337i | 0.0015-1.32937562449529i | 86.4642 | 60.2557 | 60.2557 | -93.5358 | 86.4642 | 0.18195 | 60.2557
1147.5552 | 182.6391 | -63.510262103496-1023.98551127727i | 3.89999871603955-174.285792407722i | 162.38595115247-0.505342922077505i | 3.83983909421109-363.455885169139i | 0.999999805817746-0.000440661112459289i | 165.069006636497+13.0668198963882i | 15.1858112119395-169.107702208295i | 0.072244168215031-0.00587948740983657i | 0.000125-2.74721870548254i | 0.0015-1.32434312063687i | 86.4509 | 60.2226 | 60.2226 | -93.5491 | 86.4509 | 0.18264 | 60.2226
1151.9159 | 183.3331 | -63.5064469415463-1020.06635972763i | 3.89999870626291-173.626030530775i | 162.385320135237-0.507202637805085i | 3.83983908853354-362.0799940758i | 0.999999804339157-0.000442335624032602i | 165.069532229003+13.1164903403773i | 15.1858342604284-168.466994571168i | 0.0722405145026797-0.00590152809202709i | 0.000125-2.73681879406509i | 0.0015-1.31932966789886i | 86.4375 | 60.1894 | 60.1894 | -93.5625 | 86.4375 | 0.18333 | 60.1894
1156.2932 | 184.0298 | -63.502603189191-1016.16188731432i | 3.89999869641182-172.968766322566i | 162.38468439569-0.509068734519413i | 3.83983908281274-360.709311624732i | 0.99999980284931-0.00044401649874241i | 165.070061825828+13.1663497212337i | 15.1858574844842-167.828710387895i | 0.0722368333467677-0.00592364911136897i | 0.000125-2.72645825270481i | 0.0015-1.31433519416104i | 86.4241 | 60.1562 | 60.1562 | -93.5759 | 86.4241 | 0.18403 | 60.1562
1160.6871 | 184.7291 | -63.4987306356748-1012.27203792808i | 3.89999868648576-172.313990328133i | 162.384043899115-0.510941228758823i | 3.83983907704845-359.343818098216i | 0.999999801348118-0.000445703760768544i | 165.070595457498+13.2163987590829i | 15.1858808854449-167.192840476545i | 0.0722331245440378-0.00594585073462954i | 0.000125-2.71613693236184i | 0.0015-1.30935962757626i | 86.4106 | 60.123 | 60.123 | -93.5894 | 86.4106 | 0.18473 | 60.123
1165.0977 | 185.4311 | -63.4948290687495-1008.39675567063i | 3.89999867648406-171.661693128298i | 162.383398610559-0.512820137039461i | 3.83983907124019-357.983493853158i | 0.999999799835496-0.00044739743438272i | 165.071133154767+13.2666381768123i | 15.1859044646585-166.5593756899i | 0.0722293878897723-0.00596813322916078i | 0.000125-2.70585468456051i | 0.0015-1.30440289656929i | 86.3971 | 60.0898 | 60.0898 | -93.6029 | 86.3971 | 0.18543 | 60.0898
1169.5251 | 186.1357 | -63.4908982746445-1004.53598485391i | 3.89999866640624-171.011865339552i | 162.382748494816-0.514705475852826i | 3.83983906538773-356.628319320846i | 0.999999798311355-0.000449097543948887i | 165.071674948632+13.3170687000805i | 15.1859282234831-165.928306915362i | 0.0722256231777797-0.00599049686289575i | 0.000125-2.69561136138724i | 0.0015-1.29946492983592i | 86.3835 | 60.0566 | 60.0566 | -93.6165 | 86.3835 | 0.18614 | 60.0566
1173.9693 | 186.843 | -63.4869380380792-1000.68966999926i | 3.89999865625168-170.364497613901i | 162.382093516432-0.516597261666601i | 3.83983905949073-355.278275006636i | 0.99999979677561-0.000450804113923572i | 165.072220870319+13.3676910573298i | 15.1859521632879-165.299625074785i | 0.0722218302003888-0.00601294190434729i | 0.000125-2.68540681548838i | 0.0015-1.29454565634182i | 86.3698 | 60.0234 | 60.0234 | -93.6302 | 86.3698 | 0.18684 | 60.0234
1178.4304 | 187.553 | -63.4829481422381-996.857755836648i | 3.89999864601979-169.719580638743i | 162.381433639706-0.518495510922081i | 3.83983905354882-353.933341489687i | 0.99999979522817-0.000452517168856238i | 165.072770951296+13.4185059797957i | 15.1859762854517-164.673321124365i | 0.0722180087484361-0.00603546862260453i | 0.000125-2.67524090006813i | 0.0015-1.28964500532159i | 86.3562 | 59.9902 | 59.9902 | -93.6438 | 86.3562 | 0.18755 | 59.9902
1182.9084 | 188.2657 | -63.4789283687619-993.04018730385i | 3.89999863570999-169.077105136731i | 162.380768828679-0.520400240033654i | 3.83983904756163-352.593499422679i | 0.999999793668947-0.000454236733389636i | 165.073325223271+13.4695142015182i | 15.1860005913638-164.049386054506i | 0.0722141586112566-0.00605807728733044i | 0.000125-2.66511346888635i | 0.0015-1.28476290627774i | 86.3424 | 59.957 | 59.957 | -93.6576 | 86.3424 | 0.18827 | 59.957
1187.4035 | 188.9811 | -63.4748784977519-989.236909545755i | 3.89999862532169-168.43706186564i | 162.380099047148-0.522311465388344i | 3.8398390415289-351.258729531534i | 0.999999792097852-0.000455962832260155i | 165.073883718192+13.5207164593535i | 15.1860250824249-163.427810889684i | 0.0722102795766744-0.00608076816875948i | 0.000125-2.65502437625658i | 0.0015-1.27989928897962i | 86.3286 | 59.9239 | 59.9239 | -93.6714 | 86.3286 | 0.18898 | 59.9239
1191.9156 | 189.6993 | -63.4707983077385-985.447867913438i | 3.89999861485431-167.799441618233i | 162.379424258643-0.52422920334346i | 3.8398390354502-349.929012615141i | 0.999999790514794-0.000457695490298186i | 165.074446468253+13.5721134929842i | 15.186049760046-162.80858668833i | 0.0722063714309914-0.00610354153769439i | 0.000125-2.64497347704381i | 0.0015-1.27505408346246i | 86.3148 | 59.8907 | 59.8907 | -93.6852 | 86.3148 | 0.1897 | 59.8907
1196.4449 | 190.4201 | -63.4666875756859-981.673007963506i | 3.89999860430718-167.164235222127i | 162.378744426446-0.526153470226641i | 3.83983902932523-348.604329545072i | 0.999999788919682-0.000459434732428468i | 165.075013505893+13.6237060449302i | 15.1860746256485-162.191704542688i | 0.0722024339589777-0.0061263976655034i | 0.000125-2.63496062666249i | 0.0015-1.27022722002636i | 86.3009 | 59.8575 | 59.8575 | -93.6991 | 86.3009 | 0.19042 | 59.8575
1200.9914 | 191.1437 | -63.4625460769745-977.912275457266i | 3.89999859367977-166.531433539666i | 162.378059513577-0.528084282333888i | 3.83983902315362-347.28466126532i | 0.999999787312424-0.000461180583670461i | 165.075584863799+13.6754948605605i | 15.186099680665-161.577155578699i | 0.072198466943861-0.0061493368241174i | 0.000125-2.62498568107442i | 0.0015-1.26541862923526i | 86.2869 | 59.8242 | 59.8242 | -93.7131 | 86.2869 | 0.19114 | 59.8242
1205.5551 | 191.8701 | -63.4583735853987-974.165616359972i | 3.89999858297143-165.901027467785i | 162.377369482797-0.530021655929484i | 3.839839016935-345.969988792011i | 0.999999785692928-0.000462933069138689i | 165.076160574906+13.7274806881039i | 15.186124926539-160.96493095586i | 0.0721944701673172-0.00617235928602703i | 0.000125-2.61504849678662i | 0.0015-1.26062824191598i | 86.2729 | 59.791 | 59.791 | -93.7271 | 86.2729 | 0.19187 | 59.791
1210.1362 | 192.5992 | -63.4541698731437-970.432976840024i | 3.89999857218156-165.273007937881i | 162.376674296601-0.531965607243191i | 3.83983901066903-344.660293213141i | 0.9999997840611-0.000464692214043119i | 165.076740672402+13.7796642786601i | 15.1861503647248-160.355021867113i | 0.0721904434094595-0.00619546532427957i | 0.000125-2.60514893084939i | 0.0015-1.25585598915719i | 86.2589 | 59.7578 | 59.7578 | -93.7411 | 86.2589 | 0.1926 | 59.7578
1214.7348 | 193.331 | -63.4499347107918-966.714303268258i | 3.89999856130951-164.647365915681i | 162.375973917228-0.533916152471298i | 3.83983900435538-343.3555556883i | 0.999999782416846-0.000466458043689507i | 165.077325189727+13.8320463862113i | 15.1861759966882-159.747419538702i | 0.0721863864488275-0.00621865521247578i | 0.000125-2.59528684085415i | 0.0015-1.25110180230841i | 86.2448 | 59.7246 | 59.7246 | -93.7552 | 86.2448 | 0.19333 | 59.7246
1219.3507 | 194.0657 | -63.4456678672929-963.009542217114i | 3.89999855035472-164.024092401118i | 162.375268306643-0.53587330777312i | 3.83983899799362-342.055757448402i | 0.999999780760073-0.000468230583479775i | 165.077914160579+13.8846277676332i | 15.1862018239058-159.142115230063i | 0.0721822990623764-0.00624192922476659i | 0.000125-2.58546208493141i | 0.0015-1.24636561297909i | 86.2306 | 59.6914 | 59.6914 | -93.7694 | 86.2306 | 0.19407 | 59.6914
1223.9843 | 194.8031 | -63.441369109974-959.318640459952i | 3.89999853931649-163.40317842819i | 162.374557426553-0.537837089271828i | 3.83983899158347-340.76087979541i | 0.999999779090684-0.000470009858912368i | 165.078507618909+13.9374091827063i | 15.1862278478657-158.539100233679i | 0.0721781810254694-0.00626528763585039i | 0.000125-2.57567452174876i | 0.0015-1.24164735303755i | 86.2164 | 59.6582 | 59.6582 | -93.7836 | 86.2164 | 0.1948 | 59.6582
1228.6354 | 195.5434 | -63.4370382045104-955.641544970214i | 3.89999852819421-162.784615064842i | 162.37384123839-0.539807513051781i | 3.83983898512447-339.470904102076i | 0.999999777408583-0.000471795895582628i | 165.07910559893+13.9903913941274i | 15.1862540700671-157.938365874974i | 0.0721740321118629-0.00628873072096902i | 0.000125-2.56592401050883i | 0.0015-1.23694695461003i | 86.2022 | 59.625 | 59.625 | -93.7978 | 86.2022 | 0.19554 | 59.625
1233.3042 | 196.2865 | -63.4326749149252-951.978202920708i | 3.89999851698722-162.168393412832i | 162.373119703315-0.541784595158042i | 3.83983897861628-338.185811811664i | 0.999999775713675-0.000473588719183152i | 165.079708135117+14.0435751675208i | 15.1862804920206-157.339903512177i | 0.0721698520936988-0.00631225875590485i | 0.000125-2.55621041094723i | 0.0015-1.23226435007973i | 86.1879 | 59.5918 | 59.5918 | -93.8121 | 86.1879 | 0.19629 | 59.5918
1237.9908 | 197.0324 | -63.4282790035824-948.328561682907i | 3.89999850569491-161.554504607605i | 162.372392782226-0.543768351595267i | 3.83983897205855-336.905584437695i | 0.99999977400586-0.000475388355504172i | 165.080315262205+14.0969612714504i | 15.186307115249-156.743704536199i | 0.0721656407414925-0.00633587201697725i | 0.000125-2.54653358333058i | 0.0015-1.2275994720858i | 86.1735 | 59.5586 | 59.5586 | -93.8265 | 86.1735 | 0.19703 | 59.5586
1242.6952 | 197.7811 | -63.4238502311598-944.692568826073i | 3.89999849431662-160.942939818164i | 162.371660435734-0.545758798325598i | 3.83983896545085-335.630203563662i | 0.999999772285042-0.000477194830433922i | 165.080927015197+14.1505504774302i | 15.1863339412857-156.149760370513i | 0.0721613978241228-0.00635957078103883i | 0.000125-2.53689338845445i | 0.0015-1.22295225352242i | 86.1591 | 59.5253 | 59.5253 | -93.8409 | 86.1591 | 0.19778 | 59.5253
1247.4174 | 198.5326 | -63.4193883566624-941.070172116682i | 3.8999984828517-160.333690246947i | 162.370922624187-0.547755951268565i | 3.83983895879291-334.359650842791i | 0.999999770551121-0.000479008169959009i | 165.081543429361+14.2043435599367i | 15.1863609716768-155.558062471026i | 0.072157123108821-0.00638335532547235i | 0.000125-2.52728968764141i | 0.0015-1.21832262753777i | 86.1446 | 59.4921 | 59.4921 | -93.8554 | 86.1446 | 0.19853 | 59.4921
1252.1576 | 199.2871 | -63.4148931373846-937.461319517481i | 3.89999847129947-159.72674712969i | 162.370179307645-0.549759826298785i | 3.83983895208421-333.093907997747i | 0.999999768803996-0.000480828400164786i | 165.082164540235+14.25834129642i | 15.1863882079793-154.968602325958i | 0.0721528163611598-0.00640722592818644i | 0.000125-2.517722342739i | 0.0015-1.21371052753315i | 86.1301 | 59.4589 | 59.4589 | -93.8699 | 86.1301 | 0.19929 | 59.4589
1256.9158 | 200.0444 | -63.4103643289212-933.865959186933i | 3.89999845965925-159.122101735314i | 162.369430445898-0.551770439245171i | 3.83983894532445-331.832956820395i | 0.999999767043568-0.000482655547235732i | 165.082790383631+14.312544467316i | 15.1864156517626-154.381371455722i | 0.0721484773450419-0.00643118286761229i | 0.000125-2.50819121611775i | 0.0015-1.20911588716193i | 86.1155 | 59.4257 | 59.4257 | -93.8845 | 86.1155 | 0.20004 | 59.4257
1261.6921 | 200.8045 | -63.4058016851449-930.284039478379i | 3.89999844793045-158.519745365794i | 162.368675998451-0.553787805889622i | 3.83983893851324-330.576779171536i | 0.999999765269736-0.000484489637455824i | 165.08342099563+14.3669538560572i | 15.186443304608-153.7963614128i | 0.0721441058226893-0.00645522642269953i | 0.000125-2.49869617066922i | 0.0015-1.20453864032868i | 86.1009 | 59.3924 | 59.3924 | -93.8991 | 86.1009 | 0.2008 | 59.3924
1266.4865 | 201.5676 | -63.4012049582001-926.715508939311i | 3.8999984361123-157.919669356029i | 162.367915924525-0.555811941965497i | 3.83983893165012-329.325356980626i | 0.999999763482397-0.000486330697208918i | 165.084056412591+14.4215702490856i | 15.1864711681088-153.213563781618i | 0.0721397015546341-0.00647935687291286i | 0.000125-2.48923706980396i | 0.0015-1.19997872118817i | 86.0862 | 59.3592 | 59.3592 | -93.9138 | 86.0862 | 0.20157 | 59.3592
1271.2991 | 202.3335 | -63.3965738984899-923.160316310672i | 3.89999842420417-157.321865073725i | 162.367150183062-0.557842863156664i | 3.83983892473479-328.078672245538i | 0.999999761681448-0.000488178752979127i | 165.084696671151+14.4763944358636i | 15.1864992438706-152.63297017843i | 0.0721352642997033-0.0065035744982273i | 0.000125-2.47981377744965i | 0.0015-1.19543606414442i | 86.0715 | 59.326 | 59.326 | -93.9285 | 86.0715 | 0.20233 | 59.326
1276.1301 | 203.1024 | -63.391908254664-919.618410526104i | 3.89999841220538-156.726323919267i | 162.366378732711-0.559880585095211i | 3.83983891776676-326.836707032294i | 0.999999759866786-0.000490033831351201i | 165.085341808224+14.531427208886i | 15.1865275335108-152.054572251196i | 0.0721307938150126-0.006527879579125i | 0.000125-2.47042615804906i | 0.0015-1.19091060384979i | 86.0567 | 59.2927 | 59.2927 | -93.9433 | 86.0567 | 0.2031 | 59.2927
1280.9794 | 203.8742 | -63.3872077736085-916.089740711232i | 3.89999840011521-156.133037325595i | 162.36560153184-0.561925123361128i | 3.83983891074571-325.599443474809i | 0.999999758038307-0.000491895959010914i | 165.08599186101+14.5866693636923i | 15.1865560386597-151.478361679463i | 0.0721262898559505-0.00655227239659026i | 0.000125-2.46107407655814i | 0.0015-1.18640227520402i | 86.0418 | 59.2595 | 59.2595 | -93.9582 | 86.0418 | 0.20387 | 59.2595
1285.8471 | 204.6489 | -63.3824722004384-912.574256182934i | 3.89999838793298-155.541996758082i | 162.364818538522-0.563976493480393i | 3.83983890367115-324.366863774627i | 0.999999756195905-0.000493765162745441i | 165.086646866988+14.6421216988784i | 15.1865847609596-150.904330174238i | 0.0721217521761709-0.00657675323210624i | 0.000125-2.45175739844406i | 0.0015-1.18191101335327i | 86.0269 | 59.2263 | 59.2263 | -93.9731 | 86.0269 | 0.20465 | 59.2263
1290.7333 | 205.4266 | -63.3777012784794-909.071906448636i | 3.89999837565801-154.953193714413i | 162.364029710542-0.566034710923648i | 3.83983889654276-323.138950200682i | 0.999999754339473-0.000495641469443749i | 165.087306863928+14.6977850161084i | 15.1866137020659-150.332469477883i | 0.0721171805275783-0.00660132236764968i | 0.000125-2.44247598968326i | 0.0015-1.17743675368925i | 86.012 | 59.193 | 59.193 | -93.988 | 86.012 | 0.20543 | 59.193
1295.6381 | 206.2072 | -63.3728947492629-905.58264120558i | 3.89999836328956-154.366619724456i | 162.363235005392-0.568099791104571i | 3.83983888936009-321.915685089018i | 0.999999752468907-0.000497524906096981i | 165.087971889885+14.7536601201269i | 15.1866428636457-149.76277136398i | 0.0721125746603196-0.00662598008568755i | 0.000125-2.43322971675957i | 0.0015-1.17297943184823i | 85.997 | 59.1598 | 59.1598 | -94.003 | 85.997 | 0.20621 | 59.1598
1300.5615 | 206.9908 | -63.368052352509-902.1064103401i | 3.89999835082692-153.782266350148i | 162.362434380266-0.570171749378696i | 3.8398388821227-320.69705084256i | 0.999999750584096-0.000499415499798847i | 165.088641983208+14.8097478187712i | 15.1866722473798-149.195227637226i | 0.07210793432277-0.00665072666917177i | 0.000125-2.42401844666226i | 0.0015-1.16853898371013i | 85.9819 | 59.1265 | 59.1265 | -94.0181 | 85.9819 | 0.20699 | 59.1265
1305.5037 | 207.7774 | -63.3631738261222-898.643163926957i | 3.89999833826939-153.20012518537i | 162.361627792065-0.572250601041962i | 3.83983887483022-319.483029930845i | 0.999999748684934-0.000501313277746007i | 165.089317182534+14.866048922983i | 15.1867018549612-148.629830133305i | 0.0721032592615234-0.00667556240153522i | 0.000125-2.4148420468841i | 0.0015-1.16411534539762i | 85.9668 | 59.0933 | 59.0933 | -94.0332 | 85.9668 | 0.20778 | 59.0933
1310.4646 | 208.5669 | -63.3582589061716-895.19285222857i | 3.89999832561627-152.620187855826i | 162.360815197386-0.574336361328573i | 3.83983886748222-318.273604889774i | 0.999999746771312-0.000503218267238471i | 165.089997526798+14.9225642468211i | 15.186731688096-148.066570718778i | 0.0720985492213803-0.00670048756668706i | 0.000125-2.4057003854195i | 0.0015-1.15970845327518i | 85.9516 | 59.06 | 59.06 | -94.0484 | 85.9516 | 0.20857 | 59.06
1315.4443 | 209.3595 | -63.3533073268879-891.755425694359i | 3.89999831286678-152.042446018923i | 162.359996552533-0.57642904541073i | 3.83983886007828-317.06875832136i | 0.999999744843117-0.000505130495679988i | 165.090683055234+14.9792946074735i | 15.1867617485035-147.505441290962i | 0.0720938039453342-0.00672550244900762i | 0.000125-2.3965933307626i | 0.0015-1.15531824394817i | 85.9363 | 59.0268 | 59.0268 | -94.0637 | 85.9363 | 0.20936 | 59.0268
1320.443 | 210.155 | -63.3483188206417-888.330834959997i | 3.89999830002022-151.46689136365i | 162.359171813499-0.578528668395619i | 3.83983885261796-315.868472893484i | 0.999999742900241-0.000507049990578436i | 165.091373807372+15.0362408252693i | 15.1867920379158-146.946433777817i | 0.0720890231745637-0.00675060733334419i | 0.000125-2.38752075190536i | 0.0015-1.15094465426198i | 85.921 | 58.9935 | 58.9935 | -94.079 | 85.921 | 0.21016 | 58.9935
1325.4607 | 210.9536 | -63.3432931179423-884.919030846752i | 3.89999828707582-150.893515610459i | 162.358340935979-0.58063524532506i | 3.83983884510082-314.672731339633i | 0.999999740942571-0.000508976779546225i | 165.092069823045+15.0934037236916i | 15.1868225580782-146.38954013782i | 0.0720842066484175-0.00677580250500587i | 0.000125-2.37848251833569i | 0.0015-1.14658762130103i | 85.9057 | 58.9603 | 58.9603 | -94.0943 | 85.9057 | 0.21095 | 58.9603
1330.4975 | 211.7552 | -63.3382299474223-881.519964360789i | 3.89999827403288-150.32231051115i | 162.357503875362-0.582748791173782i | 3.83983883752643-313.481516458667i | 0.999999738969994-0.00051091089030069i | 165.092771142393+15.1507841293895i | 15.1868533107497-145.834752359867i | 0.0720793541044033-0.00680108824975842i | 0.000125-2.36947850003555i | 0.0015-1.14224708238796i | 85.8903 | 58.927 | 58.927 | -94.1097 | 85.8903 | 0.21176 | 58.927
1335.5533 | 212.5599 | -63.3331290358195-878.133586692414i | 3.89999826089061-149.753267848743i | 162.356660586724-0.58486932084653i | 3.83983882989437-312.294811114558i | 0.999999736982397-0.000512852350664488i | 165.093477805858+15.2083828721912i | 15.1868842977025-145.28206246314i | 0.0720744652781776-0.00682646485381988i | 0.000125-2.36050856747913i | 0.0015-1.13792297508264i | 85.8748 | 58.8937 | 58.8937 | -94.1252 | 85.8748 | 0.21256 | 58.8937
1340.6285 | 213.3676 | -63.327990107975-874.759849215476i | 3.89999824764826-149.18637943737i | 162.355811024837-0.586996849178483i | 3.8398388222042-311.112598236151i | 0.999999734979666-0.000514801188566005i | 165.094189854194+15.2662007851151i | 15.1869155207218-144.731462497001i | 0.0720695399035315-0.00685193260385452i | 0.000125-2.35157259163093i | 0.0015-1.13361523718136i | 85.8593 | 58.8605 | 58.8605 | -94.1407 | 85.8593 | 0.21337 | 58.8605
1345.7228 | 214.1784 | -63.3228128868178-871.398703486595i | 3.89999823430508-148.621637122151i | 162.354955144157-0.58913139093225i | 3.83983881445546-309.934860816917i | 0.999999732961685-0.000516757432039748i | 165.094907328465+15.3242387043846i | 15.1869469816076-144.182944540878i | 0.0720645777123799-0.00687749178696857i | 0.000125-2.34267044394394i | 0.0015-1.12932380671584i | 85.8437 | 58.8272 | 58.8272 | -94.1563 | 85.8437 | 0.21418 | 58.8272
1350.8366 | 214.9923 | -63.3175970933479-868.050101244521i | 3.89999822086032-148.059032779078i | 162.354092898828-0.591272960796319i | 3.83983880664775-308.761581914711i | 0.999999730928338-0.00051872110922676i | 165.095630270049+15.3824974694384i | 15.1869786821727-143.63650070415i | 0.0720595784347495-0.0069031426907042i | 0.000125-2.33380199635779i | 0.0015-1.12504862195242i | 85.8281 | 58.7939 | 58.7939 | -94.1719 | 85.8281 | 0.21499 | 58.7939
1355.9698 | 215.8093 | -63.3123424466343-864.713994409447i | 3.89999820731319-147.498558314898i | 162.35322424268-0.593421573384316i | 3.8398387987806-307.592744651519i | 0.999999728879509-0.000520692248375011i | 165.09635872064+15.4409779229444i | 15.187010624244-143.092123126029i | 0.0720545417987667-0.00692888560303454i | 0.000125-2.32496712129686i | 0.0015-1.12078962139113i | 85.8124 | 58.7607 | 58.7607 | -94.1876 | 85.8124 | 0.21581 | 58.7607
1361.1224 | 216.6294 | -63.30704866379-861.39033508229i | 3.89999819366287-146.940205666998i | 162.352349129223-0.595577243231887i | 3.8398387908535-306.428332213223i | 0.999999726815079-0.000522670877839818i | 165.097092722251+15.4996809108126i | 15.1870428096623-142.549803975454i | 0.0720494675306435-0.00695472081235774i | 0.000125-2.31616569166852i | 0.0015-1.11654674376482i | 85.7967 | 58.7274 | 58.7274 | -94.2033 | 85.7967 | 0.21663 | 58.7274
1366.2947 | 217.4526 | -63.3017154599731-858.079075544082i | 3.89999817990865-146.383966803288i | 162.351467511649-0.597739984796441i | 3.83983878286605-305.268327849364i | 0.999999724734929-0.000524657026084244i | 165.097832317214+15.5586072822067i | 15.1870752402825-142.009535450975i | 0.0720443553546694-0.00698064860749194i | 0.000125-2.30739758086124i | 0.0015-1.11231992803828i | 85.7809 | 58.6941 | 58.6941 | -94.2191 | 85.7809 | 0.21745 | 58.6941
1371.4866 | 218.2789 | -63.296342548366-854.780168255219i | 3.89999816604966-145.829833722085i | 162.350579342829-0.599909812454266i | 3.83983877481779-304.112714872885i | 0.99999972263894-0.00052665072167951i | 165.098577548188+15.6177578895587i | 15.1871079179737-141.471309780639i | 0.072039204993194-0.00700666927766917i | 0.000125-2.29866266274282i | 0.0015-1.10810911340733i | 85.765 | 58.6608 | 58.6608 | -94.235 | 85.765 | 0.21828 | 58.6608
1376.6983 | 219.1083 | -63.2909296401696-851.493565854858i | 3.89999815208516-145.277798451998i | 162.349684575311-0.602086740499755i | 3.83983876670824-302.961476659907i | 0.999999720526992-0.000528651993305406i | 165.099328458152+15.6771335885797i | 15.1871408446189-140.935119221879i | 0.0720340161666201-0.00703278311252992i | 0.000125-2.28996081165852i | 0.0015-1.103914239298i | 85.7491 | 58.6276 | 58.6276 | -94.2509 | 85.7491 | 0.21911 | 58.6276
1381.9297 | 219.9409 | -63.285476444583-848.219221160182i | 3.89999813801435-144.727853051816i | 162.348783161317-0.604270783142779i | 3.83983875853696-301.814596649485i | 0.999999718398962-0.000530660869750704i | 165.100085090421+15.7367352382747i | 15.1871740221162-140.400956061411i | 0.0720287885933854-0.00705899040211666i | 0.000125-2.28129190242929i | 0.0015-1.09973524536561i | 85.7331 | 58.5943 | 58.5943 | -94.2669 | 85.7331 | 0.21994 | 58.5943
1387.1811 | 220.7767 | -63.2799826687985-844.957087165768i | 3.89999812383636-144.179989610387i | 162.347875052741-0.606461954507293i | 3.83983875030343-300.672058343359i | 0.999999716254728-0.000532677379913572i | 165.100847488633+15.7965637009546i | 15.1872074523775-139.868812615105i | 0.0720235219899558-0.00708529143686874i | 0.000125-2.27265581034996i | 0.0015-1.09557207149393i | 85.717 | 58.561 | 58.561 | -94.283 | 85.717 | 0.22078 | 58.561
1392.4524 | 221.6157 | -63.2744480179868-841.707117042949i | 3.89999810955045-143.634200246515i | 162.346960201151-0.608660268629457i | 3.83983874200725-299.533845305738i | 0.999999714094168-0.000534701552801988i | 165.101615696764+15.8566198422492i | 15.1872411373296-139.338681227894i | 0.0720182160708086-0.00711168650761548i | 0.000125-2.26405241118745i | 0.0015-1.09142465779431i | 85.7009 | 58.5277 | 58.5277 | -94.2991 | 85.7009 | 0.22162 | 58.5277
1397.7437 | 222.4578 | -63.2688721952822-838.469264139064i | 3.89999809515571-143.090477108833i | 162.346038557781-0.610865739456053i | 3.83983873364784-298.399941163039i | 0.999999711917156-0.00053673341753416i | 165.102389759126+15.9169045311208i | 15.1872750789138-138.81055427365i | 0.0720128705484217-0.00713817590557045i | 0.000125-2.25548158117897i | 0.0015-1.08729294460481i | 85.6848 | 58.4944 | 58.4944 | -94.3152 | 85.6848 | 0.22246 | 58.4944
1403.0551 | 223.3032 | -63.2632549017783-835.243481976922i | 3.8999980806514-142.548812375704i | 162.345110073536-0.61307838084254i | 3.83983872522483-297.270329603675i | 0.999999709723567-0.000538773003338943i | 165.103169720367+15.9774186398768i | 15.1873092790864-138.28442415508i | 0.0720074851332613-0.00716475992232515i | 0.000125-2.24694319703025i | 0.0015-1.08317687248936i | 85.6686 | 58.4611 | 58.4611 | -94.3314 | 85.6686 | 0.2233 | 58.4611
1408.3867 | 224.1517 | -63.2575958365021-832.029724254011i | 3.89999806603665-142.009198255098i | 162.344174698981-0.615298206550631i | 3.83983871673765-296.144994377804i | 0.999999707513275-0.00054082033955626i | 165.103955625479+16.0381630441835i | 15.1873437398187-137.760283303621i | 0.0720020595337671-0.00719143884984234i | 0.000125-2.23843713591378i | 0.0015-1.07907638223685i | 85.6523 | 58.4278 | 58.4278 | -94.3477 | 85.6523 | 0.22415 | 58.4278
1413.7386 | 225.0035 | -63.2518946964165-828.827944841963i | 3.89999805131063-141.471626984485i | 162.343232384349-0.617525230247178i | 3.83983870818589-295.023919297102i | 0.999999705286153-0.000542875455637524i | 165.104747519795+16.0991386230791i | 15.1873784630971-137.238124179319i | 0.0719965934563429-0.00721821298045012i | 0.000125-2.22996327546701i | 0.0015-1.07499141486039i | 85.6359 | 58.3945 | 58.3945 | -94.3641 | 85.6359 | 0.225 | 58.3945
1419.1108 | 225.8585 | -63.2461511763949-825.638097785812i | 3.89999803647246-140.936090830721i | 162.34228307953-0.619759465501529i | 3.83983869956898-293.907088234523i | 0.999999703042073-0.000544938381146061i | 165.105545448996+16.1603462589867i | 15.1874134509226-136.717939270731i | 0.071991086605341-0.0072450826068348i | 0.000125-2.2215214937906i | 0.0015-1.07092191159632i | 85.6195 | 58.3612 | 58.3612 | -94.3805 | 85.6195 | 0.22586 | 58.3612
1424.5034 | 226.7168 | -63.240364969217-822.460137303406i | 3.8999980215213-140.402582089939i | 162.341326734076-0.622000925784193i | 3.83983869088644-292.794485124081i | 0.999999700780905-0.000547009145757535i | 165.106349459112+16.221786837728i | 15.187448705312-136.199721094815i | 0.0719855386830504-0.00727204802203441i | 0.000125-2.2131116694467i | 0.0015-1.06686781390349i | 85.6031 | 58.3279 | 58.3279 | -94.3969 | 85.6031 | 0.22672 | 58.3279
1429.9165 | 227.5783 | -63.2345357655531-819.294017784727i | 3.89999800645627-139.871093087437i | 162.340363297195-0.624249624464611i | 3.8398386821378-291.686093960603i | 0.99999969850252-0.00054908777926038i | 165.107159596523+16.2834612485368i | 15.1874842282971-135.683462196817i | 0.0719799493896833-0.00729910951943187i | 0.000125-2.20473368145717i | 0.0015-1.06282906346233i | 85.5866 | 58.2946 | 58.2946 | -94.4134 | 85.5866 | 0.22758 | 58.2946
1435.3502 | 228.4431 | -63.2286632539512-816.139693791255i | 3.89999799127658-139.341616177567i | 162.33939271775-0.62650557480912i | 3.83983867332255-290.581898799515i | 0.999999696206786-0.000551174311556219i | 165.107975907966+16.3453703840726i | 15.187520021926-135.169155150174i | 0.0719743184233627-0.00732626739274817i | 0.000125-2.19638740930182i | 0.0015-1.05880560217407i | 85.57 | 58.2613 | 58.2613 | -94.43 | 85.57 | 0.22844 | 58.2613
1440.8045 | 229.3112 | -63.2227471208271-812.997120055345i | 3.89999797598128-138.814143743626i | 162.338414944259-0.628768789979141i | 3.83983866444019-289.481883756598i | 0.999999693893572-0.000553268772660304i | 165.108798440533+16.4075151404335i | 15.1875560882617-134.656792556396i | 0.0719686454801096-0.00735352193603528i | 0.000125-2.18807273291673i | 0.0015-1.05479737215986i | 85.5533 | 58.228 | 58.228 | -94.4467 | 85.5533 | 0.22931 | 58.228
1446.2796 | 230.1825 | -63.2167870504458-809.866251479552i | 3.89999796056951-138.288668197745i | 162.337429924889-0.631039283028799i | 3.83983865549017-288.386033007762i | 0.999999691562743-0.000555371192701938i | 165.109627241676+16.4698964171705i | 15.1875924293828-134.146367044963i | 0.0719629302538289-0.00738087344366892i | 0.000125-2.1797895326925i | 0.0015-1.05080431575997i | 85.5366 | 58.1946 | 58.1946 | -94.4634 | 85.5366 | 0.23018 | 58.1946
1451.7755 | 231.0572 | -63.2107827249133-806.747043136035i | 3.89999794504041-137.765181980784i | 162.336437607457-0.633317066903048i | 3.83983864647201-287.29433078883i | 0.999999689214167-0.000557481601924917i | 165.110462359211+16.5325151173007i | 15.1876290473843-133.637871273226i | 0.0719571724362966-0.00740832221034133i | 0.000125-2.17153768947251i | 0.0015-1.04682637553295i | 85.5199 | 58.1613 | 58.1613 | -94.4801 | 85.5199 | 0.23106 | 58.1613
1457.2922 | 231.9353 | -63.2047338241634-803.639450265877i | 3.89999792939306-137.243677562216i | 162.335437939426-0.635602154435546i | 3.8398386373852-286.206761395299i | 0.999999686847708-0.000559600030687961i | 165.111303841319+16.5953721473217i | 15.1876659443771-133.131297926294i | 0.0719513717171469-0.00743586853105428i | 0.000125-2.16331708455121i | 0.0015-1.04286349425478i | 85.5031 | 58.128 | 58.128 | -94.4969 | 85.5031 | 0.23194 | 58.128
1462.8299 | 232.8166 | -63.1986400259448-800.543428278506i | 3.89999791362653-136.724147440025i | 162.334430867906-0.637894558346807i | 3.83983862822917-285.123309182115i | 0.999999684463229-0.000561726509465149i | 165.112151736547+16.6584684172245i | 15.187703122488-132.626639716927i | 0.071945527783859-0.00746351270111113i | 0.000125-2.15512759967246i | 0.0015-1.03891561491809i | 85.4862 | 58.0947 | 58.0947 | -94.5138 | 85.4862 | 0.23282 | 58.0947
1468.3887 | 233.7013 | -63.1925010058051-797.458932751041i | 3.89999789773999-136.206584140598i | 162.333416339649-0.640194291241743i | 3.83983861900346-284.043958563458i | 0.999999682060594-0.000563861068846364i | 165.113006093816+16.7218048405077i | 15.1877405838602-132.12388938544i | 0.0719396403217428-0.00749125501610919i | 0.000125-2.14696911702775i | 0.0015-1.03498268073131i | 85.4692 | 58.0614 | 58.0614 | -94.5308 | 85.4692 | 0.2337 | 58.0614
1473.9685 | 234.5894 | -63.1863164370802-794.38591942764i | 3.89999788173246-135.69098021861i | 162.332394301046-0.642501365607232i | 3.83983860970747-282.968694012505i | 0.999999679639664-0.000566003739537725i | 165.113866962417+16.7853823341916i | 15.187778330653-131.623039699589i | 0.0719337090139274-0.00751909577193274i | 0.000125-2.13884151925459i | 0.0015-1.03106463511786i | 85.4522 | 58.028 | 58.028 | -94.5478 | 85.4522 | 0.23459 | 58.028
1479.5696 | 235.4808 | -63.1800859908837-791.324344218936i | 3.89999786560306-135.177328256928i | 162.331364698131-0.644815793811032i | 3.83983860034071-281.897500061216i | 0.9999996772003-0.000568154552362032i | 165.114734392024+16.8492018188321i | 15.1878163650426-131.124083454475i | 0.0719277335413445-0.00754703526474417i | 0.000125-2.13074468943473i | 0.0015-1.02716142171535i | 85.4351 | 57.9947 | 57.9947 | -94.5649 | 85.4351 | 0.23548 | 57.9947
1485.192 | 236.3756 | -63.1738093360881-788.274163201365i | 3.89999784935082-134.665620866495i | 162.330327476572-0.647137588098009i | 3.8398385909026-280.830361300103i | 0.999999674742362-0.000570313538259212i | 165.115608432684+16.9132642185345i | 15.1878546892213-130.627013472433i | 0.0719217135827183-0.00757507379097694i | 0.000125-2.12267851109258i | 0.0015-1.02327298437472i | 85.418 | 57.9614 | 57.9614 | -94.582 | 85.418 | 0.23638 | 57.9614
1490.8357 | 237.2739 | -63.1674861393174-785.235332616575i | 3.89999783297486-134.155850686228i | 162.329282581673-0.649466760589561i | 3.83983858139267-279.76726237802i | 0.999999672265708-0.000572480728286759i | 165.116489134828+16.9775704609676i | 15.1878933053987-130.131822602934i | 0.0719156488145503-0.007603211647327i | 0.000125-2.11464286819344i | 0.0015-1.01939926715952i | 85.4008 | 57.928 | 57.928 | -94.5992 | 85.4008 | 0.23727 | 57.928
1496.5009 | 238.1755 | -63.1611160649257-782.207808870775i | 3.89999781647417-133.648010382912i | 162.328229958368-0.651803323279574i | 3.83983857181026-278.708188001929i | 0.999999669770196-0.000574656153620187i | 165.117376549278+17.0421214773782i | 15.1879322158007-129.638503722483i | 0.0719095389111041-0.00763144913074459i | 0.000125-2.1066376451419i | 0.0015-1.015540214345i | 85.3835 | 57.8947 | 57.8947 | -94.6165 | 85.3835 | 0.23818 | 57.8947
1502.1876 | 239.0806 | -63.1546987749987-779.1915485342i | 3.89999779984784-133.142092651095i | 162.327169551226-0.654147288034061i | 3.83983856215495-277.653122936692i | 0.999999667255682-0.000576839845553471i | 165.118270727236+17.1069182026048i | 15.1879714226708-129.14704973451i | 0.0719033835443958-0.0076597865384264i | 0.000125-2.09866272678014i | 0.0015-1.01169577041742i | 85.3662 | 57.8613 | 57.8613 | -94.6338 | 85.3662 | 0.23908 | 57.8613
1507.8959 | 239.9891 | -63.1482339293239-776.186508340408i | 3.89999778309494-132.638090212979i | 162.326101304442-0.656498666587191i | 3.83983855242609-276.602052004845i | 0.999999664722021-0.000579031835499504i | 165.1191717203+17.1719615750922i | 15.1880109282691-128.657453569274i | 0.0718971823841764-0.00768822416780668i | 0.000125-2.09071799838627i | 0.0015-1.00786588007314i | 85.3488 | 57.828 | 57.828 | -94.6512 | 85.3488 | 0.23999 | 57.828
1513.6259 | 240.901 | -63.141721185383-773.192645185707i | 3.89999776621445-132.135995818321i | 162.325025161835-0.658857470539421i | 3.83983854262315-275.554960086377i | 0.999999662169068-0.000581232154990543i | 165.120079580464+17.2372525369057i | 15.1880507348731-128.169708183761i | 0.0718909350979189-0.00771676231654859i | 0.000125-2.08280334567272i | 0.0015-1.00405048821791i | 85.3314 | 57.7946 | 57.7946 | -94.6686 | 85.3314 | 0.2409 | 57.7946
1519.3777 | 241.8165 | -63.1351601983468-770.20991612858i | 3.89999774920544-131.635802244323i | 162.323941066854-0.661223711356121i | 3.83983853274559-274.51183211852i | 0.999999659596675-0.000583440835678668i | 165.120994360116+17.3027920337455i | 15.1880908447779-127.683806561578i | 0.0718846413508061-0.00774540128253607i | 0.000125-2.07491865478454i | 0.0015-1.00024953996604i | 85.3139 | 57.7613 | 57.7613 | -94.6861 | 85.3139 | 0.24182 | 57.7613
1525.1513 | 242.7354 | -63.1285506210517-767.238278389047i | 3.89999773206691-131.137502295534i | 162.322848962565-0.663597400363894i | 3.8398385227928-273.472653095529i | 0.999999657004696-0.000585657909336232i | 165.121916112045+17.368581014961i | 15.1881312602959-127.199741712856i | 0.0718783008057155-0.00777414136386456i | 0.000125-2.06706381229781i | 0.0015-0.996462980639606i | 85.2963 | 57.7279 | 57.7279 | -94.7037 | 85.2963 | 0.24274 | 57.7279
1530.9469 | 243.6578 | -63.1218921039878-764.277689348075i | 3.89999771479789-130.641088803742i | 162.321748791658-0.665978548748345i | 3.83983851276424-272.437408068465i | 0.999999654392979-0.000587883407856326i | 165.122844889445+17.4346204335657i | 15.1881719837571-126.71750667415i | 0.0718719131232044-0.00780298285883209i | 0.000125-2.05923870521798i | 0.0015-0.992690755767697i | 85.2786 | 57.6945 | 57.6945 | -94.7214 | 85.2786 | 0.24366 | 57.6945
1536.7645 | 244.5837 | -63.1151842952922-761.328106546964i | 3.89999769739734-130.14655462787i | 162.320640496439-0.668367167552693i | 3.83983850265929-271.406082144976i | 0.999999651761376-0.000590117363253224i | 165.123780745914+17.5009112462517i | 15.1882130175096-126.237094508331i | 0.0718654779614979-0.00783192606593063i | 0.000125-2.05144322097826i | 0.0015-0.988932811085563i | 85.2609 | 57.6612 | 57.6612 | -94.7391 | 85.2609 | 0.24458 | 57.6612
1542.6042 | 245.5131 | -63.1084268407247-758.389487686783i | 3.89999767986432-129.65389265388i | 162.31952401883-0.670763267673994i | 3.83983849247742-270.378660489099i | 0.999999649109735-0.00059235980766286i | 165.124723735463+17.5674544134032i | 15.1882543639191-125.758498304503i | 0.0718589949764731-0.00786097128383598i | 0.000125-2.043677247438i | 0.0015-0.98518909253394i | 85.2432 | 57.6278 | 57.6278 | -94.7568 | 85.2432 | 0.24551 | 57.6278
1548.4661 | 246.446 | -63.1016193836632-755.461790627753i | 3.8999976621978-129.163095794664i | 162.318399300369-0.673166859861016i | 3.839838482218-269.355128321025i | 0.999999646437903-0.000594610773343279i | 165.125673912515+17.6342508991132i | 15.1882960253694-125.281711177885i | 0.0718524638216452-0.00789011881139939i | 0.000125-2.03594067288105i | 0.0015-0.981459546258156i | 85.2253 | 57.5944 | 57.5944 | -94.7747 | 85.2253 | 0.24645 | 57.5944
1554.3503 | 247.3825 | -63.0947615650851-752.544973388653i | 3.89999764439676-128.674156989944i | 162.3172662822-0.675577954711961i | 3.83983847188047-268.335470916901i | 0.999999643745727-0.000596870292675102i | 165.126631331907+17.7013016711964i | 15.1883380042626-124.806726269724i | 0.0718458841481557-0.00791936894763772i | 0.000125-2.02823338601419i | 0.0015-0.97774411860745i | 85.2074 | 57.5611 | 57.5611 | -94.7926 | 85.2074 | 0.24738 | 57.5611
1560.2568 | 248.3226 | -63.0878530235585-749.638994146246i | 3.89999762646019-128.187069206172i | 162.316124905082-0.677996562672018i | 3.83983846146424-267.319673608615i | 0.999999641033051-0.000599138398161999i | 165.127596048897+17.7686077012059i | 15.1883803030197-124.333536747191i | 0.0718392556047537-0.00794872199172366i | 0.000125-2.02055527596552i | 0.0015-0.97404275613414i | 85.1895 | 57.5277 | 57.5277 | -94.8105 | 85.1895 | 0.24832 | 57.5277
1566.1858 | 249.2662 | -63.0808933952223-746.743811234684i | 3.89999760838701-127.701825436424i | 162.314975109382-0.680422694030669i | 3.83983845096869-266.307721783577i | 0.99999963829972-0.000601415122431147i | 165.128568119165+17.8361699644456i | 15.1884229240788-123.862135803281i | 0.0718325778377857-0.00797817824297594i | 0.000125-2.01290623228285i | 0.0015-0.970355405592884i | 85.1714 | 57.4943 | 57.4943 | -94.8286 | 85.1714 | 0.24927 | 57.4943
1572.1373 | 250.2134 | -63.0738823137761-743.859383144926i | 3.89999759017623-127.218418700308i | 162.313816835066-0.682856358918177i | 3.83983844039321-265.299600884522i | 0.999999635545576-0.000603700498233706i | 165.129547598818+17.9039894399875i | 15.1884658698978-123.392516656725i | 0.0718258504911793-0.00800773800084993i | 0.000125-2.00528614493211i | 0.0015-0.966682013939911i | 85.1533 | 57.4609 | 57.4609 | -94.8467 | 85.1533 | 0.25021 | 57.4609
1578.1114 | 251.1642 | -63.066819410468-740.985668524176i | 3.8999975718268-126.736842043856i | 162.31265002171-0.685297567304444i | 3.83983842973722-264.295296409296i | 0.99999963277046-0.000605994558445289i | 165.130534544389+17.9720671106854i | 15.188509142953-122.92467255188i | 0.0718190732064292-0.00803740156492698i | 0.000125-1.99769490429578i | 0.0015-0.96302252833225i | 85.1352 | 57.4275 | 57.4275 | -94.8648 | 85.1352 | 0.25116 | 57.4275
1584.1082 | 252.1187 | -63.0597043140737-738.122626175245i | 3.8999975533376-126.257088539424i | 162.311474608487-0.687746328994915i | 3.83983841900009-263.294793910636i | 0.999999629974214-0.000608297336066432i | 165.131529012846+18.0404039631906i | 15.1885527457394-122.458596758639i | 0.0718122456225821-0.00806716923490462i | 0.000125-1.99013240117133i | 0.0015-0.959376896126974i | 85.1169 | 57.3942 | 57.3942 | -94.8831 | 85.1169 | 0.25212 | 57.3942
1590.1278 | 253.0767 | -63.0525366508968-735.270215056062i | 3.89999753470766-125.779151285599i | 162.31029053417-0.690202653629394i | 3.83983840818119-262.298078995983i | 0.999999627156676-0.00061060886422307i | 165.132531061591+18.1090009879667i | 15.1885966807717-121.994282572334i | 0.0718053673762242-0.00809704131058644i | 0.000125-1.98259852676961i | 0.0015-0.955745064880421i | 85.0986 | 57.3608 | 57.3608 | -94.9014 | 85.0986 | 0.25308 | 57.3608
1596.1703 | 254.0384 | -63.0453160447334-732.428394279002i | 3.89999751593586-125.303023407091i | 162.309097737127-0.692666550677303i | 3.83983839727991-261.305137327254i | 0.999999624317684-0.000612929176167016i | 165.133540748467+18.1778591793048i | 15.188640950583-121.531723313637i | 0.0717984381014636-0.00812701809187084i | 0.000125-1.9750931727133i | 0.0015-0.952126982347501i | 85.0803 | 57.3274 | 57.3274 | -94.9197 | 85.0803 | 0.25404 | 57.3274
1602.2358 | 255.0037 | -63.0380421168802-729.59712311041i | 3.8999974970211-124.828698054642i | 162.307896155324-0.695138029437034i | 3.83983838629562-260.315954620653i | 0.999999621457074-0.000615258305276436i | 165.134558131756+18.2469795353386i | 15.188685557726-121.070912328464i | 0.0717914574299184-0.00815709987874111i | 0.000125-1.96761623103536i | 0.0015-0.948522596480881i | 85.0618 | 57.294 | 57.294 | -94.9382 | 85.0618 | 0.255 | 57.294
1608.3243 | 255.9728 | -63.0307144861119-726.776360969981i | 3.89999747796234-124.356168404923i | 162.306685726319-0.697617099031956i | 3.83983837522771-259.330516646454i | 0.999999618574683-0.000617596285056331i | 165.135583270188+18.3163630580608i | 15.1887305047734-120.611842987882i | 0.071784424990701-0.00818728697125478i | 0.000125-1.96016759417749i | 0.0015-0.944931855430241i | 85.0433 | 57.2606 | 57.2606 | -94.9567 | 85.0433 | 0.25597 | 57.2606
1614.4359 | 256.9455 | -63.0233327686536-723.966067430145i | 3.89999745875846-123.885427660435i | 162.305466387253-0.700103768406821i | 3.83983836407553-258.3488092288i | 0.999999615670344-0.00061994314913902i | 165.136616222943+18.3860107533372i | 15.1887757943169-120.154508688013i | 0.0717773404104023-0.00821757966953187i | 0.000125-1.95274715498853i | 0.0015-0.941354707541584i | 85.0248 | 57.2272 | 57.2272 | -94.9752 | 85.0248 | 0.25695 | 57.2272
1620.5708 | 257.9218 | -63.0158965781966-721.166202215639i | 3.89999743940834-123.416469049416i | 162.304238074866-0.7025980463274i | 3.8398383528384-257.370818245501i | 0.99999961274389-0.000622298931284618i | 165.137657049651+18.4559236309226i | 15.1888214289683-119.698902849935i | 0.0717702033130798-0.00824797827374483i | 0.000125-1.94535480672298i | 0.0015-0.93779110135643i | 85.0061 | 57.1937 | 57.1937 | -94.9939 | 85.0061 | 0.25792 | 57.1937
1626.7289 | 258.902 | -63.0084055258493-718.376725202776i | 3.89999741991088-122.949285825737i | 162.303000725474-0.705099941374431i | 3.83983834151574-256.396529627828i | 0.999999609795153-0.00062466366538153i | 165.1387058104+18.5261027044766i | 15.188867411359-119.245018919593i | 0.071763013320239-0.00827848308410637i | 0.000125-1.93799044303944i | 0.0015-0.934240985611107i | 84.9874 | 57.1603 | 57.1603 | -95.0126 | 84.9874 | 0.2589 | 57.1603
1632.9105 | 259.8858 | -63.0008592201567-715.597596419032i | 3.89999740026495-122.483871268811i | 162.301754274983-0.707609461943625i | 3.83983833010682-255.42592936031i | 0.999999606823963-0.000627037385446932i | 165.139762565736+18.5965489915794i | 15.1889137441411-118.792850367699i | 0.0717557700508225-0.00830909440085917i | 0.000125-1.93065395799904i | 0.0015-0.930704309236007i | 84.9687 | 57.1269 | 57.1269 | -95.0313 | 84.9687 | 0.25989 | 57.1269
1639.1156 | 260.8733 | -62.9932572670644-712.828776042419i | 3.89999738046944-122.020218683495i | 162.30049865888-0.71012661624081i | 3.83983831861107-254.459003480541i | 0.999999603830149-0.000629420125627263i | 165.140827376668+18.6672635137468i | 15.1889604299867-118.342390689644i | 0.071748473121192-0.00833981252426334i | 0.000125-1.92334524606399i | 0.0015-0.927181021354859i | 84.9498 | 57.0935 | 57.0935 | -95.0502 | 84.9498 | 0.26087 | 57.0935
1645.3442 | 261.8647 | -62.9855992699078-710.070224400907i | 3.8999973605232-121.558321399989i | 162.299233812228-0.712651412279377i | 3.83983830702777-253.495738078964i | 0.999999600813538-0.000631811920198715i | 165.141900304674+18.7382472964461i | 15.1890074715879-117.8936334054i | 0.0717411221451149-0.00837063775458529i | 0.000125-1.91606420209603i | 0.0015-0.923671071283983i | 84.9309 | 57.0601 | 57.0601 | -95.0691 | 84.9309 | 0.26186 | 57.0601
1651.5965 | 262.8597 | -62.977884829401-707.321901971909i | 3.89999734042507-121.098172773746i | 162.297959669668-0.715183857877244i | 3.83983829535625-252.536119298683i | 0.999999597773958-0.000634212803567729i | 165.142981411701+18.8095013691126i | 15.1890548716578-117.446572059431i | 0.0717337167337481-0.00840157039208562i | 0.000125-1.90881072135488i | 0.0015-0.920174408531561i | 84.912 | 57.0266 | 57.0266 | -95.088 | 84.912 | 0.26286 | 57.0266
1657.8726 | 263.8586 | -62.970113543628-704.583769381748i | 3.89999732017391-120.639766185374i | 162.296676165418-0.717723960654635i | 3.83983828359589-251.580133335262i | 0.999999594711233-0.000636622810271485i | 165.144070760168+18.8810267651646i | 15.1891026329303-117.001200220594i | 0.0717262564956253-0.0084326107370075i | 0.000125-1.90158469949679i | 0.0015-0.916690982796934i | 84.8929 | 56.9932 | 56.9932 | -95.1071 | 84.8929 | 0.26386 | 56.9932
1664.1725 | 264.8613 | -62.9622850080179-701.855787405058i | 3.89999729976855-120.18309504054i | 162.295383233268-0.720271728029577i | 3.83983827174595-250.627766436519i | 0.999999591625187-0.000639041974978403i | 165.145168412974+18.9528245220201i | 15.1891507581598-116.557511482051i | 0.0717187410366389-0.00846375908956411i | 0.000125-1.89438603257302i | 0.0015-0.913220743969852i | 84.8738 | 56.9598 | 56.9598 | -95.1262 | 84.8738 | 0.26486 | 56.9598
1670.4963 | 265.8678 | -62.9543988153361-699.137916964263i | 3.89999727920782-119.728152769876i | 162.294080806576-0.722827167215541i | 3.83983825980582-249.67900490234i | 0.999999588515643-0.00064147033248864i | 165.146274433498+19.0248956811124i | 15.1891992501222-116.115499461178i | 0.0717111699600272-0.00849501574992663i | 0.000125-1.88721461702831i | 0.0015-0.909763642129758i | 84.8546 | 56.9263 | 56.9263 | -95.1454 | 84.8546 | 0.26587 | 56.9263
1676.8442 | 266.878 | -62.9464545556708-696.430119129051i | 3.89999725849053-119.274932828885i | 162.292768818272-0.725390285218663i | 3.83983824777475-248.733835084468i | 0.999999585382422-0.00064390791773459i | 165.147388885604+19.097241287906i | 15.1892481116141-115.675157799468i | 0.0717035428663582-0.00852638101821133i | 0.000125-1.88007034969945i | 0.0015-0.906319627545081i | 84.8354 | 56.8929 | 56.8929 | -95.1646 | 84.8354 | 0.26688 | 56.8929
1683.2162 | 267.8922 | -62.9384518164175-693.732355115803i | 3.89999723761546-118.823428697846i | 162.291447200852-0.727961088833754i | 3.83983823565205-247.792243386319i | 0.999999582225342-0.000646354765781387i | 165.148511833646+19.1698623919133i | 15.1892973454536-115.236480162444i | 0.071695859353514-0.00855785519446734i | 0.000125-1.87295312781376i | 0.0015-0.902888650672527i | 84.8161 | 56.8594 | 56.8594 | -95.1839 | 84.8161 | 0.26789 | 56.8594
1689.6125 | 268.9102 | -62.9303901822648-691.044586287069i | 3.89999721658149-118.373633881721i | 162.290115886372-0.730539584641638i | 3.8398382234371-246.854216262783i | 0.999999579044224-0.000648810911827411i | 165.149643342466+19.2427600467105i | 15.1893469544808-114.799460239566i | 0.0716881190166775-0.00858943857866382i | 0.000125-1.86586284898761i | 0.0015-0.899470662156334i | 84.7967 | 56.826 | 56.826 | -95.2033 | 84.7967 | 0.26891 | 56.826
1696.033 | 269.932 | -62.9222692351781-688.366774151023i | 3.89999719538733-117.92554191006i | 162.288774806454-0.733125779005373i | 3.8398382111291-245.919740220022i | 0.999999575838882-0.000651276391204791i | 165.150783477406+19.3159353099542i | 15.1893969415569-114.36409174414i | 0.0716803214483141-0.00862113147067655i | 0.000125-1.85879941122495i | 0.0015-0.89606561282759i | 84.7772 | 56.7925 | 56.7925 | -95.2228 | 84.7772 | 0.26993 | 56.7925
1702.4779 | 270.9578 | -62.9140885543853-685.69888036092i | 3.89999717403178-117.479146336908i | 162.287423892277-0.735719678067136i | 3.83983819872736-244.988801815284i | 0.999999572609134-0.000653751239379916i | 165.151932304308+19.3893892433975i | 15.1894473095651-113.93036841323i | 0.0716724662381583-0.00865293417027511i | 0.000125-1.85176271291587i | 0.0015-0.892673453703516i | 84.7577 | 56.7591 | 56.7591 | -95.2423 | 84.7577 | 0.27096 | 56.7591
1708.9473 | 271.9874 | -62.9058477163692-683.040866714605i | 3.89999715251363-117.034440740718i | 162.286063074577-0.738321287745518i | 3.83983818623121-244.061387656709i | 0.999999569354794-0.000656235491953945i | 165.153089889515+19.4631229129063i | 15.1894980614109-113.498284007565i | 0.0716645529731983-0.00868484697710945i | 0.000125-1.8447526528351i | 0.0015-0.889294135986765i | 84.7381 | 56.7256 | 56.7256 | -95.2619 | 84.7381 | 0.27199 | 56.7256
1715.4413 | 273.021 | -62.8975462948439-680.392695153938i | 3.89999713083162-116.591418724248i | 162.28469228365-0.740930613731434i | 3.8398381736399-243.137484403133i | 0.999999566075673-0.000658729184663317i | 165.154256299882+19.5371373884762i | 15.1895492000216-113.06783231145i | 0.0716565812376597-0.00871687019069626i | 0.000125-1.83776913014056i | 0.0015-0.88592761106472i | 84.7184 | 56.6921 | 56.6921 | -95.2816 | 84.7184 | 0.27302 | 56.6921
1721.96 | 274.0584 | -62.8891838607477-677.754327764292i | 3.89999710898454-116.15007391448i | 162.283311449338-0.743547661484609i | 3.83983816095274-242.217078763897i | 0.999999562771584-0.000661232353380266i | 165.155431602769+19.6114337442492i | 15.1896007283472-112.639007132677i | 0.0716485506129916-0.00874900411040585i | 0.000125-1.83081204437195i | 0.0015-0.882573830508789i | 84.6987 | 56.6587 | 56.6587 | -95.3013 | 84.6987 | 0.27406 | 56.6587
1728.5035 | 275.0999 | -62.8807599822215-675.125726773998i | 3.89999708697109-115.710399962519i | 162.281920501039-0.74617243623077i | 3.83983814816896-241.300157498658i | 0.999999559442336-0.000663745034113338i | 165.156615866058+19.6860130585301i | 15.1896526493602-112.211802302436i | 0.071640460677848-0.00878124903544725i | 0.000125-1.82388129544924i | 0.0015-0.879232746073704i | 84.6789 | 56.6252 | 56.6252 | -95.3211 | 84.6789 | 0.2751 | 56.6252
1735.0718 | 276.1452 | -62.872274224598-672.50685455385i | 3.89999706479003-115.272390543507i | 162.280519367696-0.74880494295748i | 3.83983813528785-240.386707417194i | 0.999999556087737-0.000666267263007908i | 165.157809158147+19.7608764138028i | 15.1897049660554-111.786211675227i | 0.0716323110080762-0.00881360526485507i | 0.000125-1.81697678367129i | 0.0015-0.875904309696859i | 84.659 | 56.5917 | 56.5917 | -95.341 | 84.659 | 0.27615 | 56.5917
1741.665 | 277.1946 | -62.8637261503936-669.897673616591i | 3.89999704244006-114.836039356533i | 162.279107977802-0.751445186411681i | 3.83983812230865-239.47671537922i | 0.999999552707595-0.000668799076346702i | 165.159011547958+19.8360248967484i | 15.1897576814511-111.362229128769i | 0.0716241011766979-0.0088460730974749i | 0.000125-1.81009840971438i | 0.0015-0.872588473497566i | 84.639 | 56.5582 | 56.5582 | -95.361 | 84.639 | 0.27719 | 56.5582
1748.2834 | 278.2479 | -62.8551153192829-667.298146616374i | 3.89999701991991-114.401340124538i | 162.277686259393-0.754093171094823i | 3.83983810923062-238.570168294194i | 0.999999549301716-0.000671340510550313i | 165.160223104939+19.9114595982607i | 15.1898107985881-110.939848563912i | 0.071615830753896-0.00887865283194899i | 0.000125-1.80324607463078i | 0.0015-0.869285189776415i | 84.619 | 56.5248 | 56.5248 | -95.381 | 84.619 | 0.27825 | 56.5248
1754.9268 | 279.3053 | -62.8464412880877-664.708236348227i | 3.89999699722828-113.968286594228i | 162.276254140043-0.756748901259751i | 3.83983809605299-237.667053121133i | 0.999999545869902-0.000673891602177734i | 165.161443899073+19.9871816134641i | 15.1898643205309-110.519063904557i | 0.071607499306997-0.00891134476670154i | 0.000125-1.79641967984736i | 0.0015-0.865994411014562i | 84.5989 | 56.4913 | 56.4913 | -95.4011 | 84.5989 | 0.27931 | 56.4913
1761.5956 | 280.3666 | -62.8377036107648-662.127905747574i | 3.89999697436388-113.536872535982i | 162.274811546871-0.75941238090775i | 3.83983808277504-236.767356868422i | 0.999999542411957-0.000676452387926872i | 165.162674000878+20.0631920417302i | 15.1899182503671-110.099869097558i | 0.0715991064004555-0.00894414919992376i | 0.000125-1.78961912716413i | 0.0015-0.862716089873048i | 84.5787 | 56.4578 | 56.4578 | -95.4213 | 84.5787 | 0.28037 | 56.4578
1768.2896 | 281.432 | -62.8289018383964-659.557117889734i | 3.89999695132538-113.107091743764i | 162.273358406534-0.762083613784427i | 3.83983806939597-235.871066593628i | 0.999999538927682-0.000679022904635091i | 165.163913481407+20.1394919866952i | 15.1899725912081-109.682258112638i | 0.0715906515958411-0.00897706642955965i | 0.000125-1.78284431875287i | 0.0015-0.859450179192114i | 84.5585 | 56.4243 | 56.4243 | -95.4415 | 84.5585 | 0.28143 | 56.4243
1775.0091 | 282.5015 | -62.8200355191583-656.995835989345i | 3.89999692811144-112.678938035034i | 162.271894645216-0.764762603374841i | 3.83983805591506-234.978169403314i | 0.999999535416876-0.000681603189279727i | 165.165162412261+20.2160825562767i | 15.1900273461887-109.266224942307i | 0.0715821344518191-0.00901009675328983i | 0.000125-1.77609515715568i | 0.0015-0.85619663199055i | 84.5381 | 56.3908 | 56.3908 | -95.4619 | 84.5381 | 0.2825 | 56.3908
1781.7542 | 283.575 | -62.8111041983267-654.444023399931i | 3.89999690472075-112.252405250656i | 162.270420188646-0.767449352902217i | 3.83983804233147-234.088652452854i | 0.999999531879338-0.000684193278978628i | 165.166420865591+20.2929648626916i | 15.1900825184681-108.851763601771i | 0.0715735545241362-0.00904324046851686i | 0.000125-1.7693715452836i | 0.0015-0.852955401464983i | 84.5178 | 56.3573 | 56.3573 | -95.4822 | 84.5178 | 0.28357 | 56.3573
1788.5248 | 284.6526 | -62.8021074182488-651.901643613352i | 3.89999688115195-111.827487254812i | 162.268934962078-0.770143865321955i | 3.83983802864446-233.202502946249i | 0.999999528314863-0.000686793210990689i | 165.167688914095+20.3701400224729i | 15.1901381112294-108.438868128846i | 0.0715649113656055-0.00907649787234952i | 0.000125-1.76267338641523i | 0.0015-0.849726440989224i | 84.4973 | 56.3238 | 56.3238 | -95.5027 | 84.4973 | 0.28465 | 56.3238
1795.3212 | 285.7342 | -62.7930447183335-649.368660259302i | 3.89999685740368-111.404177934916i | 162.26743889029-0.772846143318751i | 3.83983801485321-232.319708135941i | 0.999999524723246-0.000689403022716382i | 165.168966631031+20.4476091564874i | 15.1901941276803-108.027532583876i | 0.0715562045260892-0.00910986926158705i | 0.000125-1.75600058419528i | 0.0015-0.846509704113593i | 84.4768 | 56.2902 | 56.2902 | -95.5232 | 84.4768 | 0.28573 | 56.2902
1802.1434 | 286.82 | -62.7839156350403-646.845037104856i | 3.89999683347459-110.982471201521i | 162.265931897598-0.775556189302963i | 3.83983800095698-231.440255322629i | 0.999999521104282-0.000692022751698297i | 165.170254090216+20.525373389953i | 15.1902505710525-107.617751049641i | 0.071547433552484-0.00914335493270325i | 0.000125-1.74935304263328i | 0.0015-0.843305144564248i | 84.4561 | 56.2567 | 56.2567 | -95.5439 | 84.4561 | 0.28682 | 56.2567
1808.9916 | 287.91 | -62.7747197018511-644.33073805387i | 3.89999680936329-110.562360988232i | 162.264413907831-0.778274005405658i | 3.83983798695492-230.564131855091i | 0.999999517457761-0.000694652435621685i | 165.171551366033+20.6034338524566i | 15.1903074446028-107.209517631279i | 0.0715385979887037-0.00917695518183012i | 0.000125-1.74273066610209i | 0.0015-0.840112716242529i | 84.4354 | 56.2232 | 56.2232 | -95.5646 | 84.4354 | 0.28791 | 56.2232
1815.8658 | 289.004 | -62.7654564492769-641.825727146604i | 3.89999678506841-110.143841251625i | 162.262884844348-0.780999593476328i | 3.83983797284624-229.691325129995i | 0.999999513783474-0.000697292112314994i | 165.172858533437+20.6817916779718i | 15.190364751613-106.802826456198i | 0.0715296973756638-0.00921067030474186i | 0.000125-1.73613335933661i | 0.0015-0.836932373224274i | 84.4147 | 56.1897 | 56.1897 | -95.5853 | 84.4147 | 0.289 | 56.1897
1822.766 | 290.1022 | -62.7561254048241-639.329968559149i | 3.89999676058852-109.726905971152i | 162.261344630025-0.783732955077053i | 3.83983795863014-228.821822591724i | 0.999999510081209-0.00069994181975042i | 165.17417566795+20.7604480048757i | 15.1904224953894-106.397671673988i | 0.0715207312512676-0.00924450059683824i | 0.000125-1.72956102743237i | 0.0015-0.833764069759192i | 84.3939 | 56.1561 | 56.1561 | -95.6061 | 84.3939 | 0.2901 | 56.1561
1829.6926 | 291.2046 | -62.7467260929897-636.843426602944i | 3.89999673592224-109.311549149058i | 162.259793187257-0.786474091480078i | 3.8398379443058-227.955611732191i | 0.999999506350754-0.000702601596044446i | 165.17550284568+20.8394039759684i | 15.1904806792642-105.994047456344i | 0.0715116991503859-0.0092784463531276i | 0.000125-1.72301357584416i | 0.0015-0.830607760270164i | 84.3729 | 56.1226 | 56.1226 | -95.6271 | 84.3729 | 0.2912 | 56.1226
1836.6454 | 292.3112 | -62.7372580352443-634.366065724324i | 3.89999671106814-108.897764810298i | 162.258230437953-0.789223003662454i | 3.83983792987237-227.092680090663i | 0.999999502591893-0.000705271479458397i | 165.176840143313+20.9186607384892i | 15.1905393065945-105.591947996977i | 0.0715026006048454-0.00931250786821019i | 0.000125-1.7164909103847i | 0.0015-0.827463399352627i | 84.352 | 56.0891 | 56.0891 | -95.648 | 84.352 | 0.29231 | 56.0891
1843.6246 | 293.422 | -62.7277207500202-631.897850503978i | 3.89999668602478-108.485547002443i | 162.256656303538-0.791979692303297i | 3.83983791532904-226.233015253579i | 0.999999498804411-0.000707951508398984i | 165.178187638124+20.9982194441362i | 15.1905983807639-105.191367511532i | 0.0714934351434094-0.00934668543626112i | 0.000125-1.70999293722325i | 0.0015-0.824330941773881i | 84.3309 | 56.0555 | 56.0555 | -95.6691 | 84.3309 | 0.29342 | 56.0555
1850.6304 | 294.537 | -62.7181137526891-629.438745656514i | 3.89999666079074-108.074889795603i | 162.255070704947-0.794744157777935i | 3.83983790067499-225.376604854371i | 0.999999494988089-0.000710641721418861i | 165.179545407979+21.0780812490825i | 15.1906579051807-104.792300237505i | 0.0714842022917639-0.00938097935101235i | 0.000125-1.70351956288429i | 0.0015-0.821210342472486i | 84.3098 | 56.022 | 56.022 | -95.6902 | 84.3098 | 0.29454 | 56.022
1857.6628 | 295.6562 | -62.7084365555593-626.988716029935i | 3.89999663536455-107.665787282336i | 162.253473562623-0.797516400155435i | 3.83983788590934-224.523436573288i | 0.999999491142708-0.000713342157217179i | 165.180913531339+21.1582473139965i | 15.1907178832804-104.394740434159i | 0.0714749015725004-0.00941538990573615i | 0.000125-1.69707069424615i | 0.0015-0.818101556557566i | 84.2885 | 55.9884 | 55.9884 | -95.7115 | 84.2885 | 0.29566 | 55.9884
1864.7219 | 296.7797 | -62.6986886678467-624.547726605174i | 3.89999660974477-107.258233577565i | 162.251864796519-0.800296419192741i | 3.83983787103126-223.673498137219i | 0.999999487268046-0.00071605285464014i | 165.18229208727+21.2387188040582i | 15.1907783185239-103.998682382445i | 0.0714655325050988-0.00944991739322599i | 0.000125-1.6906462385397i | 0.0015-0.815004539308195i | 84.2673 | 55.9549 | 55.9549 | -95.7327 | 84.2673 | 0.29678 | 55.9549
1871.8079 | 297.9075 | -62.688869595675-622.115742495615i | 3.89999658392989-106.852222818492i | 162.25024432609-0.803084214332416i | 3.8398378560399-222.826777319512i | 0.999999483363882-0.00071877385268156i | 165.183681155439+21.3194968889786i | 15.190839214399-103.604120384912i | 0.0714560946059142-0.00948456210577977i | 0.000125-1.68424610334698i | 0.0015-0.811919246172741i | 84.2459 | 55.9213 | 55.9213 | -95.7541 | 84.2459 | 0.29791 | 55.9213
1878.9207 | 299.0395 | -62.6789788420541-619.692728946629i | 3.89999655791845-106.447749164517i | 162.248612070298-0.805879784696486i | 3.83983784093438-221.983261939805i | 0.999999479429989-0.000721505190483425i | 165.185080816125+21.4005827430179i | 15.1909005744199-103.211048765633i | 0.0714465873881581-0.00951932433518099i | 0.000125-1.6778701965999i | 0.0015-0.808845632768222i | 84.2244 | 55.8877 | 55.8877 | -95.7756 | 84.2244 | 0.29904 | 55.8877
1886.0606 | 300.1759 | -62.6690159068599-617.278651335055i | 3.89999653170894-106.04480679715i | 162.246967947599-0.808683129082002i | 3.83983782571384-221.142939863845i | 0.999999475466142-0.000724246907336455i | 165.186491150222+21.481977545004i | 15.190962402128-102.819461870122i | 0.0714370103618834-0.00955420437268043i | 0.000125-1.67151842657891i | 0.0015-0.805783654879681i | 84.2029 | 55.8542 | 55.8542 | -95.7971 | 84.2029 | 0.30018 | 55.8542
1893.2277 | 301.3165 | -62.6589802868323-614.873475168786i | 3.89999650529988-105.643389919931i | 162.245311875956-0.811494245958612i | 3.8398378103774-220.30579900332i | 0.999999471472113-0.000726999042680677i | 165.187912239246+21.5636824783511i | 15.1910247010917-102.42935406525i | 0.0714273630339665-0.00958920250897712i | 0.000125-1.66519070191164i | 0.0015-0.802733268459534i | 84.1813 | 55.8206 | 55.8206 | -95.8187 | 84.1813 | 0.30132 | 55.8206
1900.4219 | 302.4615 | -62.6488714755514-612.477166086244i | 3.89999647868972-105.243492758343i | 162.24364377282-0.814313133462241i | 3.8398377949242-219.471827315674i | 0.999999467447671-0.000729761636105979i | 165.189344165332+21.6456987310779i | 15.1910874749064-102.040719739162i | 0.0714176449080949-0.00962431903420025i | 0.000125-1.65888693157167i | 0.0015-0.79969442962695i | 84.1597 | 55.787 | 55.787 | -95.8403 | 84.1597 | 0.30246 | 55.787
1907.6435 | 303.6109 | -62.6386889634234-610.089689855929i | 3.89999645187694-104.845109559729i | 162.241963555141-0.817139789391369i | 3.83983777935329-218.641012803946i | 0.999999463392585-0.000732534727352689i | 165.190787011247+21.7280274958265i | 15.1911507271951-101.653553301202i | 0.071407855484747-0.00965955423788924i | 0.000125-1.65260702487713i | 0.0015-0.796667094667214i | 84.1379 | 55.7534 | 55.7534 | -95.8621 | 84.1379 | 0.30361 | 55.7534
1914.8926 | 304.7646 | -62.6284322376768-607.711012375999i | 3.89999642485999-104.448234593216i | 162.240271139363-0.819974211202375i | 3.83983776366387-217.81334351659i | 0.999999459306622-0.000735318356312144i | 165.192240860393+21.8106699698821i | 15.1912144616086-101.267849181829i | 0.0713979942611781-0.00969490840897508i | 0.000125-1.64635089148948i | 0.0015-0.7936512200311i | 84.1161 | 55.7198 | 55.7198 | -95.8839 | 84.1161 | 0.30476 | 55.7198
1922.1692 | 305.9227 | -62.6181007823293-605.34109967371i | 3.89999639763733-104.052862149623i | 162.238566441415-0.822816396004496i | 3.83983774785496-216.988807547306i | 0.999999455189547-0.000738112563027264i | 165.19370579681+21.8936273551909i | 15.1912786818257-100.883601832539i | 0.0713880607314025-0.00973038183576003i | 0.000125-1.64011844141211i | 0.0015-0.790646762334223i | 84.0942 | 55.6862 | 55.6862 | -95.9058 | 84.0942 | 0.30592 | 55.6862
1929.4734 | 307.0852 | -62.6076940781892-602.979917905032i | 3.89999637020737-103.658986541384i | 162.236849376717-0.825666340556159i | 3.83983773192566-216.167393034866i | 0.999999451041123-0.000740917387693127i | 165.195181905183+21.9769008583789i | 15.1913433915529-100.500805725783i | 0.0713780543861795-0.00976597480589848i | 0.000125-1.63390958498915i | 0.0015-0.787653678356472i | 84.0722 | 55.6526 | 55.6526 | -95.9278 | 84.0722 | 0.30709 | 55.6526
1936.8054 | 308.2522 | -62.5972116028383-600.627433354168i | 3.89999634256857-103.266602102468i | 162.235119860174-0.828524041259504i | 3.83983771587509-215.349088162949i | 0.999999446861111-0.000743732870657546i | 165.196669270842+22.0604916907724i | 15.1914085945258-100.119455354888i | 0.0713679747129956-0.00980168760637685i | 0.000125-1.62772423290411i | 0.0015-0.784671925041317i | 84.0501 | 55.619 | 55.619 | -95.9499 | 84.0501 | 0.30825 | 55.619
1944.1653 | 309.4235 | -62.5866528306078-598.283612433062i | 3.89999631471929-102.875703188291i | 162.233377806175-0.831389494155862i | 3.83983769970231-214.533881159961i | 0.999999442649271-0.000746559052421656i | 165.198167979777+22.1444010684156i | 15.1914742945077-99.7395452339783i | 0.0713578211960477-0.00983752052349268i | 0.000125-1.62156229617864i | 0.0015-0.78170145949523i | 84.028 | 55.5854 | 55.5854 | -95.972 | 84.028 | 0.30942 | 55.5854
1951.5531 | 310.5993 | -62.57601723258-595.948421681014i | 3.89999628665799-102.486284175643i | 162.231623128593-0.83426269492131i | 3.83983768340637-213.721760298879i | 0.999999438405359-0.000749395973640486i | 165.19967811863+22.2286302120906i | 15.1915404952913-99.361069897896i | 0.0713475933162291-0.00987347384283509i | 0.000125-1.61542368617118i | 0.0015-0.778742238987082i | 84.0058 | 55.5518 | 55.5518 | -95.9942 | 84.0058 | 0.3106 | 55.5518
1958.969 | 311.7796 | -62.5653042765564-593.621827764133i | 3.89999625838299-102.098339462598i | 162.229855740777-0.837143638861233i | 3.83983766698635-212.91271389707i | 0.999999434129133-0.000752243675123553i | 165.201199774711+22.3131803473367i | 15.1916072006979-98.9840239021232i | 0.0713372905511109-0.00990954784926324i | 0.000125-1.6093083145758i | 0.0015-0.775794220947482i | 83.9835 | 55.5182 | 55.5182 | -96.0165 | 83.9835 | 0.31178 | 55.5182
1966.4131 | 312.9644 | -62.55451342706-591.303797474974i | 3.89999622989269-101.711863468443i | 162.228075555557-0.840032320905993i | 3.83983765044129-212.106730316129i | 0.999999429820346-0.000755102197835446i | 165.202733035999+22.39805270447i | 15.1916744145782-98.6084018227033i | 0.0713269123749271-0.00994574282688592i | 0.000125-1.6032160934208i | 0.0015-0.772857362968205i | 83.9611 | 55.4845 | 55.4845 | -96.0389 | 83.9611 | 0.31296 | 55.4845
1973.8855 | 314.1536 | -62.5436441453074-588.994297732021i | 3.89999620118548-101.326850633592i | 162.226282485236-0.842928735605579i | 3.83983763377025-211.303797961714i | 0.99999942547875-0.000757971582896413i | 165.204277991147+22.4832485186027i | 15.1917421408127-98.2341982561645i | 0.0713164582585567-0.00998205905903971i | 0.000125-1.59714693506754i | 0.0015-0.769931622801555i | 83.9386 | 55.4509 | 55.4509 | -96.0614 | 83.9386 | 0.31415 | 55.4509
1981.3862 | 315.3474 | -62.5326958891992-586.693295579252i | 3.89999617225965-100.943295419503i | 162.22447644159-0.845832877125139i | 3.83983761697227-210.503905283372i | 0.999999421104094-0.000760851871582953i | 165.205834729487+22.5687690296619i | 15.1918103833107-97.8614078194383i | 0.0713059276695099-0.010018496828268i | 0.000125-1.59110075220915i | 0.0015-0.767016958359789i | 83.9161 | 55.4173 | 55.4173 | -96.0839 | 83.9161 | 0.31535 | 55.4173
1988.9155 | 316.5457 | -62.5216681133164-584.400758185749i | 3.89999614311358-100.561192308608i | 162.222657335871-0.848744739239939i | 3.8398376000464-209.707040774378i | 0.999999416696129-0.000763743105328412i | 165.207403341033+22.6546154824112i | 15.1918791460122-97.4900251497833i | 0.0712953200719106-0.0100550564162995i | 0.000125-1.58507745786924i | 0.0015-0.764113327714475i | 83.8935 | 55.3836 | 55.3836 | -96.1065 | 83.8935 | 0.31655 | 55.3836
1996.4734 | 317.7486 | -62.5105602688884-582.116652845172i | 3.89999611374558-100.180535804225i | 162.220825078796-0.851664315329433i | 3.83983758299163-208.91319297157i | 0.999999412254599-0.000766645325723581i | 165.208983916495+22.7407891264691i | 15.1919484328872-97.1200449047137i | 0.0712846349264789-0.0100917381040256i | 0.000125-1.57907696540072i | 0.0015-0.761220689095908i | 83.8708 | 55.35 | 55.35 | -96.1292 | 83.8708 | 0.31775 | 55.35
2004.06 | 318.9561 | -62.4993718037924-579.84094697537i | 3.89999608415396-99.8013204304822i | 162.218979580552-0.854591598373535i | 3.839837565807-208.122350455179i | 0.99999940777925-0.000769558574517285i | 165.210576547272+22.827291216329i | 15.1920182479357-96.7514617619122i | 0.0712738716905175-0.0101285421714787i | 0.000125-1.57309918848448i | 0.0015-0.758339000892515i | 83.848 | 55.3163 | 55.3163 | -96.152 | 83.848 | 0.31896 | 55.3163
2011.6754 | 320.1681 | -62.4881021625293-577.573608117912i | 3.89999605433701-99.4235407322386i | 162.217120750791-0.857526580946097i | 3.83983754849152-207.334501848671i | 0.999999403269823-0.000772482893616993i | 165.212181325468+22.9141230113793i | 15.1920885951885-96.3842704191632i | 0.0712630298178924-0.0101654688978092i | 0.000125-1.56714404112819i | 0.0015-0.755468221650249i | 83.8251 | 55.2827 | 55.2827 | -96.1749 | 83.8251 | 0.32017 | 55.2827
2019.3198 | 321.3847 | -62.4767507862222-575.31460393768i | 3.89999602429304-99.0471912750075i | 162.215248498628-0.860469255210896i | 3.83983753104421-206.54963581858i | 0.99999939872606-0.000775418325089418i | 165.21379834389+23.0012857759239i | 15.1921594787075-96.0184655942701i | 0.0712521087590198-0.0102025185612637i | 0.000125-1.56121143766507i | 0.0015-0.752608310071975i | 83.8022 | 55.249 | 55.249 | -96.1978 | 83.8022 | 0.32138 | 55.249
2026.9932 | 322.606 | -62.4653171125871-573.063902222388i | 3.89999599402027-98.6722666448743i | 162.21336273264-0.863419612915366i | 3.83983751346403-205.767741074343i | 0.999999394147698-0.00077836491116112i | 165.215427696061+23.0887807792018i | 15.1922309025852-95.6540420249834i | 0.0712411079608465-0.0102396914391608i | 0.000125-1.55530129275261i | 0.0015-0.74975922501691i | 83.7792 | 55.2154 | 55.2154 | -96.2208 | 83.7792 | 0.32261 | 55.2154
2034.6958 | 323.8319 | -62.4538005759357-570.821470882215i | 3.89999596351703-98.2987614484236i | 162.211463360867-0.866377645386183i | 3.83983749575-204.988806368143i | 0.999999389534475-0.000781322694219114i | 165.217069476214+23.1766092954074i | 15.1923028709455-95.2909944689202i | 0.0712300268668376-0.0102769878078691i | 0.000125-1.54941352137139i | 0.0015-0.746920925500011i | 83.7561 | 55.1817 | 55.1817 | -96.2439 | 83.7561 | 0.32383 | 55.1817
2042.4276 | 325.0624 | -62.4422006071478-568.587277949286i | 3.89999593278149-97.9266703126567i | 162.209550290799-0.869343343523178i | 3.83983747790108-204.212820494741i | 0.999999384886125-0.000784291716811482i | 165.218723779309+23.2647726037116i | 15.1923753879442-94.9293177034932i | 0.0712188649169571-0.0103144079427831i | 0.000125-1.54354803882386i | 0.0015-0.744093370691385i | 83.7329 | 55.148 | 55.148 | -96.2671 | 83.7329 | 0.32506 | 55.148
2050.1888 | 326.2977 | -62.4305166336623-566.361291577314i | 3.89999590181194-97.5559878849182i | 162.20762342939-0.872316697794118i | 3.83983745991624-203.439772291321i | 0.99999938020238-0.000787272021647982i | 165.220390701036+23.3532719882811i | 15.1924484577686-94.5690065258362i | 0.0712076215476518-0.010351952118299i | 0.000125-1.53770476073308i | 0.0015-0.741276519915701i | 83.7096 | 55.1143 | 55.1143 | -96.2904 | 83.7096 | 0.3263 | 55.1143
2057.9795 | 327.5376 | -62.4187480794682-564.143480041143i | 3.89999587060657-97.186708832817i | 162.205682683043-0.875297698229951i | 3.83983744179448-202.669650637326i | 0.999999375482971-0.000790263651600665i | 165.222070337814+23.4421087382998i | 15.1925220846381-94.2100557527248i | 0.0711962961918381-0.0103896206077917i | 0.000125-1.53188360304152i | 0.0015-0.738470332651627i | 83.6863 | 55.0806 | 55.0806 | -96.3137 | 83.6863 | 0.32754 | 55.0806
2065.7999 | 328.7823 | -62.4068943650865-561.933811736327i | 3.89999583916358-96.8188278441495i | 162.203727957616-0.878286334418226i | 3.8398374235347-201.902444454295i | 0.999999370727627-0.000793266649704489i | 165.223762786802+23.5312841479893i | 15.1925962728045-93.8524602205024i | 0.0711848882788836-0.0104274136835901i | 0.000125-1.52608448200988i | 0.0015-0.735674768531207i | 83.6628 | 55.0469 | 55.0469 | -96.3372 | 83.6628 | 0.32878 | 55.0469
2073.6499 | 330.0316 | -62.3949549075502-559.732255178686i | 3.89999580748117-96.4523396268247i | 162.201759158414-0.881282595497979i | 3.83983740513591-201.138142705712i | 0.999999365936073-0.00079628105915794i | 165.22546814591+23.6207995166286i | 15.1926710265517-93.4962147850137i | 0.0711733972345894-0.0104653316169516i | 0.000125-1.52030731421586i | 0.0015-0.732889787339318i | 83.6393 | 55.0132 | 55.0132 | -96.3607 | 83.6393 | 0.33003 | 55.0132
2081.5298 | 331.2858 | -62.382929120407-557.538779003931i | 3.89999577555751-96.0872389087863i | 162.199776190195-0.884286470154466i | 3.83983738659701-200.376734396837i | 0.999999361108034-0.000799306923323653i | 165.22718651379+23.710656148577i | 15.1927463501968-93.1413143215173i | 0.0711618224811785-0.0105033746780391i | 0.000125-1.51455201655296i | 0.0015-0.730115349013069i | 83.6157 | 54.9795 | 54.9795 | -96.3843 | 83.6157 | 0.33129 | 54.9795
2089.4396 | 332.5446 | -62.3708164136898-555.353351967183i | 3.8999957433908-95.7235204379382i | 162.197778957159-0.887297946612996i | 3.83983736791697-199.618208574559i | 0.999999356243233-0.000802344285729035i | 165.228917989858+23.800855353293i | 15.1928222480899-92.787753724626i | 0.071150163437275-0.0105415431358943i | 0.000125-1.50881850622929i | 0.0015-0.727351413641233i | 83.5921 | 54.9458 | 54.9458 | -96.4079 | 83.5921 | 0.33254 | 54.9458
2097.3795 | 333.8083 | -62.3586161939138-553.175942942608i | 3.89999571097913-95.3611789820671i | 162.195767362954-0.890317012633415i | 3.83983734909465-198.862554327227i | 0.999999351341389-0.000805393190066891i | 165.230662674286+23.8913984453568i | 15.1928987246142-92.4355279082208i | 0.0711384195178922-0.0105798372584134i | 0.000125-1.50310670076638i | 0.0015-0.72459794146367i | 83.5683 | 54.9121 | 54.9121 | -96.4317 | 83.5683 | 0.33381 | 54.9121
2105.3495 | 335.0768 | -62.3463278640573-551.006520922967i | 3.89999567832067-95.0002093287707i | 162.193741310668-0.893343655504207i | 3.83983733012903-198.109760784502i | 0.99999934640222-0.000808453680196053i | 165.232420668022+23.9822867444903i | 15.1929757841866-92.0846318053892i | 0.0711265901344129-0.0106182573123207i | 0.000125-1.49741651799799i | 0.0015-0.721854892870763i | 83.5444 | 54.8784 | 54.8784 | -96.4556 | 83.5444 | 0.33508 | 54.8784
2113.3498 | 336.3501 | -62.3339508235549-548.845055019225i | 3.89999564541356-94.640606285379i | 162.191700702833-0.896377862037351i | 3.83983731101901-197.359817117196i | 0.999999341425442-0.000811525800142012i | 165.23419207278+24.0735215755791i | 15.1930534312578-91.7350603683418i | 0.0711146746945767-0.0106568035631434i | 0.000125-1.49174787606892i | 0.0015-0.71912222840283i | 83.5205 | 54.8447 | 54.8447 | -96.4795 | 83.5205 | 0.33635 | 54.8447
2121.3806 | 337.6282 | -62.3214844682728-546.69151446011i | 3.89999561225585-94.2823646788811i | 162.189645441418-0.899419618561019i | 3.83983729176347-196.612712537117i | 0.999999336410769-0.000814609594097548i | 165.23597699106+24.1651042686935i | 15.1931316703124-91.3868085683476i | 0.0711026726024612-0.0106954762751844i | 0.000125-1.48610069343387i | 0.0015-0.716399908749583i | 83.4965 | 54.8109 | 54.8109 | -96.5035 | 83.4965 | 0.33763 | 54.8109
2129.4418 | 338.9112 | -62.3089281905086-544.545868591731i | 3.89999557884567-93.9254793558514i | 162.187575427832-0.902468910915051i | 3.83983727236131-195.868436296916i | 0.999999331357912-0.000817705106423369i | 165.237775526148+24.2570361591098i | 15.1932105058695-91.0398713956593i | 0.0710905832584676-0.0107342757114968i | 0.000125-1.48047488885622i | 0.0015-0.713687894749533i | 83.4724 | 54.7772 | 54.7772 | -96.5276 | 83.4724 | 0.33891 | 54.7772
2137.5337 | 340.1991 | -62.2962813789737-542.40808687717i | 3.8999955451811-93.5699451823749i | 162.18549056292-0.905525724444449i | 3.83983725281143-195.126977689928i | 0.99999932626658-0.000820812381648746i | 165.239587782119+24.3493185873319i | 15.1932899424824-90.6942438594376i | 0.0710784060593062-0.0107732021338568i | 0.000125-1.47487038140687i | 0.0015-0.710986147389456i | 83.4482 | 54.7434 | 54.7434 | -96.5518 | 83.4482 | 0.3402 | 54.7434
2145.6563 | 341.4918 | -62.2835434187729-540.278138896028i | 3.89999551126019-93.2157570439728i | 162.183390746956-0.908590043992781i | 3.83983723311266-194.388326050023i | 0.999999321136481-0.000823931464472159i | 165.24141386385+24.4419528991136i | 15.1933699847398-90.3499209876853i | 0.0710661403979767-0.0108122558027362i | 0.000125-1.46928709046311i | 0.0015-0.708294627803799i | 83.4239 | 54.7097 | 54.7097 | -96.5761 | 83.4239 | 0.34149 | 54.7097
2153.8098 | 342.7895 | -62.2707136914074-538.155994344098i | 3.89999547708098-92.8629098455299i | 162.181275879653-0.911661853897103i | 3.83983721326389-193.652470751448i | 0.999999315967319-0.00082706239976193i | 165.243253877019+24.5349404454794i | 15.1934506372652-90.0068978271701i | 0.0710537856637574-0.0108514369772761i | 0.000125-1.46372493570743i | 0.0015-0.70561329727416i | 83.3996 | 54.6759 | 54.6759 | -96.6004 | 83.3996 | 0.34279 | 54.6759
2161.9943 | 344.0921 | -62.2577915747457-536.041623032895i | 3.89999544264153-92.5113985112212i | 162.179145860152-0.91474113798095i | 3.83983719326401-192.919401208679i | 0.999999310758797-0.000830205232556881i | 165.24510792812+24.6282825827468i | 15.1935319047177-89.6651694433599i | 0.0710413412421845-0.0108907459152578i | 0.000125-1.45818383712635i | 0.0015-0.702942117228689i | 83.3751 | 54.6422 | 54.6422 | -96.6249 | 83.3751 | 0.34409 | 54.6422
2170.2099 | 345.3996 | -62.2447764430248-533.934994889294i | 3.89999540793983-92.1612179844376i | 162.177000587025-0.917827879549155i | 3.83983717311183-192.189106876264i | 0.999999305510615-0.000833360008066969i | 165.246976124459+24.721980672548i | 15.1936137917918-89.3247309203446i | 0.0710288065150403-0.0109301828730763i | 0.000125-1.45266371500931i | 0.0015-0.700281049241568i | 83.3506 | 54.6084 | 54.6084 | -96.6494 | 83.3506 | 0.3454 | 54.6084
2178.4567 | 346.7121 | -62.2316676668241-531.836079955108i | 3.8999953729739-91.812363227715i | 162.174839958267-0.920922061379649i | 3.83983715280619-191.461577248674i | 0.999999300222471-0.000836526771673946i | 165.248858574168+24.8160360818518i | 15.1936963032179-88.9855773607703i | 0.0710161808603359-0.0109697481057111i | 0.000125-1.44716448994751i | 0.0015-0.697630055032448i | 83.326 | 54.5746 | 54.5746 | -96.674 | 83.326 | 0.34671 | 54.5746
2186.7348 | 348.0297 | -62.2184646130669-529.744848386712i | 3.89999533774173-91.4648292226606i | 162.172663871305-0.924023665719929i | 3.83983713234595-190.73680186015i | 0.99999929489406-0.000839705568932008i | 165.25075538621+24.9104501829868i | 15.193779443763-88.6477038857674i | 0.0710034636522953-0.011009441866698i | 0.000125-1.44168608283275i | 0.0015-0.694989096465878i | 83.3013 | 54.5408 | 54.5408 | -96.6987 | 83.3013 | 0.34803 | 54.5408
2195.0444 | 349.3522 | -62.2051666449997-527.661270454639i | 3.8999953022413-91.1186109698811i | 162.170472222987-0.927132674277841i | 3.83983711172993-190.014770284557i | 0.999999289525077-0.00084289644556845i | 165.252666670381+25.0052243536628i | 15.1938632182306-88.3111056348803i | 0.0709906542613414-0.0110492644081008i | 0.000125-1.43622841485629i | 0.0015-0.692358135550782i | 83.2765 | 54.507 | 54.507 | -96.7235 | 83.2765 | 0.34935 | 54.507
2203.3856 | 350.6797 | -62.1917731221745-525.585316543162i | 3.89999526647054-90.7737034889101i | 162.168264909582-0.930249068216768i | 3.8398370909569-189.295472135225i | 0.999999284115213-0.000846099447484323i | 165.254592537323+25.1003599769917i | 15.1939476314598-87.9757777659967i | 0.070977752054078-0.0110892159804806i | 0.000125-1.43079140750776i | 0.0015-0.689737134439914i | 83.2517 | 54.4733 | 54.4733 | -96.7483 | 83.2517 | 0.35068 | 54.4733
2211.7584 | 352.0123 | -62.1782834004586-523.516957149977i | 3.8999952304274-90.4301018181382i | 162.166041826789-0.933372828149471i | 3.83983707002572-188.578897064811i | 0.999999278664155-0.000849314620755097i | 165.256533098525+25.1958584415139i | 15.1940326883286-87.6417154552801i | 0.0709647563932782-0.0111292968328687i | 0.000125-1.42537498257398i | 0.0015-0.687126055429281i | 83.2267 | 54.4395 | 54.4395 | -96.7733 | 83.2267 | 0.35201 | 54.4395
2220.1631 | 353.3499 | -62.1646968319964-521.456162885719i | 3.89999519410983-90.0878010147402i | 162.163802869717-0.936503934130279i | 3.83983704893516-187.865034765142i | 0.99999927317159-0.000852542011631322i | 165.258488466332+25.2917211412165i | 15.1941183937509-87.3089138970981i | 0.0709516666378652-0.0111695072127347i | 0.000125-1.41997906213786i | 0.0015-0.684524860957641i | 83.2016 | 54.4056 | 54.4056 | -96.7984 | 83.2016 | 0.35335 | 54.4056
2228.5997 | 354.6927 | -62.1510127652124-519.402904473631i | 3.89999515751572-89.7467961546038i | 162.161547932896-0.939642365648842i | 3.83983702768399-187.153874967069i | 0.999999267637203-0.00085578166653929i | 165.260458753955+25.3879494755594i | 15.1942047526791-86.9773683039563i | 0.0709384821428991-0.0112098473659578i | 0.000125-1.41460356857726i | 0.0015-0.68193351360594i | 83.1765 | 54.3718 | 54.3718 | -96.8235 | 83.1765 | 0.35469 | 54.3718
2237.0684 | 356.0405 | -62.1372305447999-517.357152749188i | 3.89999512064296-89.4070823322595i | 162.159276910278-0.942788101624391i | 3.83983700627102-186.445407440318i | 0.999999262060674-0.00085903363208171i | 165.262444075467+25.4845448494955i | 15.1942917701028-86.6470739064227i | 0.0709252022595624-0.011250317536796i | 0.000125-1.40924842456392i | 0.0015-0.679351976096773i | 83.1513 | 54.338 | 54.338 | -96.8487 | 83.1513 | 0.35604 | 54.338
2245.5693 | 357.3934 | -62.123349511701-515.318878659671i | 3.89999508348942-89.06865466081i | 162.156989695226-0.945941120397695i | 3.83983698469499-185.739621993348i | 0.999999256441684-0.000862297955038373i | 165.264444545824+25.5815086734956i | 15.1943794510504-86.3180259530696i | 0.0709118263351424-0.0112909179678551i | 0.000125-1.40391355306228i | 0.0015-0.676780211293854i | 83.126 | 54.3042 | 54.3042 | -96.874 | 83.126 | 0.35739 | 54.3042
2254.1024 | 358.7515 | -62.1093690031049-513.288053263821i | 3.899995046053-88.7315082718597i | 162.154686180518-0.949101399725368i | 3.83983696295468-185.036508473196i | 0.999999250779908-0.000865574682366825i | 165.266460280861+25.6788423635701i | 15.1944678005884-85.990219710395i | 0.0708983537130187-0.0113316489000586i | 0.000125-1.39859887732844i | 0.0015-0.674218182201488i | 83.1006 | 54.2704 | 54.2704 | -96.8994 | 83.1006 | 0.35875 | 54.2704
2262.668 | 360.1148 | -62.0952883524271-511.264647731436i | 3.89999500833151-88.3956383154444i | 162.152366258345-0.952268916772246i | 3.83983694104883-184.33605676534i | 0.999999245075021-0.000868863861203045i | 165.268491397304+25.7765473412929i | 15.1945568238225-85.6636504627621i | 0.0708847837326464-0.0113725105726153i | 0.000125-1.39330432090898i | 0.0015-0.671665851964025i | 83.0751 | 54.2365 | 54.2365 | -96.9249 | 83.0751 | 0.36011 | 54.2365
2271.2662 | 361.4832 | -62.0811068893079-509.248633343021i | 3.8999949703228-88.0610399599624i | 162.15002982031-0.955443648104735i | 3.83983691897617-183.638256793547i | 0.999999239326694-0.000872165538862121i | 165.270538012772+25.874625033824i | 15.1946465258971-85.3383135123255i | 0.0708711157295432-0.0114135032229889i | 0.000125-1.38802980763995i | 0.0015-0.669123183865336i | 83.0495 | 54.2027 | 54.2027 | -96.9505 | 83.0495 | 0.36148 | 54.2027
2279.897 | 362.8569 | -62.0668239395934-507.23998148938i | 3.89999493202468-87.727708392104i | 162.147676757426-0.958625569684271i | 3.83983689673545-182.94309851973i | 0.999999233534597-0.00087547976283893i | 165.272600245793+25.9730768739332i | 15.1947369119962-85.0142041789693i | 0.0708573490352722-0.0114546270868649i | 0.000125-1.3827752616457i | 0.0015-0.666590141328288i | 83.0239 | 54.1688 | 54.1688 | -96.9761 | 83.0239 | 0.36286 | 54.1688
2288.5606 | 364.2357 | -62.0524388253283-505.238663671259i | 3.89999489343493-87.3956388167821i | 162.145306960115-0.961814656859475i | 3.83983687432537-182.250571943802i | 0.999999227698397-0.000878806580808822i | 165.274678215801+26.0719043000242i | 15.1948279873434-84.6913178002337i | 0.0708434829774289-0.0114958823981192i | 0.000125-1.37754060733781i | 0.0015-0.664066687914217i | 82.9981 | 54.135 | 54.135 | -97.0019 | 82.9981 | 0.36424 | 54.135
2297.2571 | 365.6198 | -62.0379508647489-503.244651498991i | 3.89999485455136-87.0648264570651i | 162.142920318208-0.965010884360161i | 3.83983685174467-181.560667103538i | 0.999999221817757-0.000882146040628309i | 165.276772043147+26.1711087561568i | 15.1949197572027-84.3696497312531i | 0.0708295168796272-0.0115372693887854i | 0.000125-1.37232576941404i | 0.0015-0.661552787322392i | 82.9723 | 54.1011 | 54.1011 | -97.0277 | 82.9723 | 0.36562 | 54.1011
2305.9867 | 367.0092 | -62.0233593722598-501.257916692078i | 3.8999948153717-86.7352665541055i | 162.140516720938-0.968214226288442i | 3.839836828992-180.873374074424i | 0.99999921589234-0.000885498190335746i | 165.278881849109+26.2706916920712i | 15.1950122268775-84.0491953446869i | 0.0708154500614826-0.0115787882890213i | 0.000125-1.36713067285718i | 0.0015-0.659048403389509i | 82.9463 | 54.0672 | 54.0672 | -97.0537 | 82.9463 | 0.36701 | 54.0672
2314.7494 | 368.4038 | -62.0086636584397-499.278431078878i | 3.89999477589371-86.4069543670738i | 162.138096056951-0.971424656113697i | 3.83983680606611-180.188682969519i | 0.999999209921804-0.000888863078152028i | 165.281007755896+26.3706545632126i | 15.1951054017129-83.7299500306532i | 0.0708012818385991-0.0116204393270762i | 0.000125-1.36195524293403i | 0.0015-0.656553500089171i | 82.9203 | 54.0333 | 54.0333 | -97.0797 | 82.9203 | 0.3684 | 54.0333
2323.5455 | 369.8037 | -61.9938630300183-497.306166596191i | 3.89999473611512-86.0798851730889i | 162.135658214289-0.97464214666388i | 3.83983678296564-179.506583939312i | 0.999999203905806-0.000892240752481283i | 165.283149886655+26.4709988307537i | 15.1951992870942-83.4119091966629i | 0.0707870115225551-0.0116622227292572i | 0.000125-1.35679940519429i | 0.0015-0.654068041531351i | 82.8942 | 53.9994 | 53.9994 | -97.1058 | 82.8942 | 0.3698 | 53.9994
2332.3749 | 371.209 | -61.9789567898777-495.341095288944i | 3.89999469603363-85.7540542671504i | 162.133203080405-0.977866670118404i | 3.83983675968927-178.827067171579i | 0.999999197843999-0.000895631261911565i | 165.285308365478+26.5717259616198i | 15.1952938884482-83.095068267552i | 0.0707726384208901-0.0117041387198959i | 0.000125-1.35166308546951i | 0.0015-0.651591991961899i | 82.868 | 53.9656 | 53.9656 | -97.132 | 82.868 | 0.37121 | 53.9656
2341.238 | 372.6196 | -61.9639442370278-493.383189309766i | 3.89999465564696-85.4294569620717i | 162.130730542147-0.981098198000834i | 3.83983673623566-178.150122891244i | 0.999999191736035-0.000899034655215553i | 165.287483317415+26.6728374285132i | 15.1953892112437-82.7794226854201i | 0.070758161837087-0.0117461875213127i | 0.000125-1.346546209872i | 0.0015-0.649125315762002i | 82.8417 | 53.9317 | 53.9317 | -97.1583 | 82.8417 | 0.37262 | 53.9317
2350.1347 | 374.0356 | -61.9488246666124-491.432420918691i | 3.89999461495276-85.1060885884114i | 162.128240485769-0.984336701171851i | 3.83983671260347-177.475741360236i | 0.999999185581563-0.000902450981351258i | 165.289674868471+26.7743347099356i | 15.1954852609905-82.4649679095584i | 0.070743581070563-0.0117883693537839i | 0.000125-1.34144870479378i | 0.0015-0.646667977447702i | 82.8153 | 53.8977 | 53.8977 | -97.1847 | 82.8153 | 0.37404 | 53.8977
2359.0652 | 375.4569 | -61.9335973698886-489.488762482755i | 3.89999457394869-84.7839444944069i | 162.125732796924-0.987582149821149i | 3.83983668879134-176.803912877349i | 0.999999179380228-0.00090588028946272i | 165.291883145624+26.876219290215i | 15.1955820432414-82.1516994163897i | 0.0707288954166515-0.0118306844355057i | 0.000125-1.33637049690554i | 0.0015-0.644219941669355i | 82.7888 | 53.8638 | 53.8638 | -97.2112 | 82.7888 | 0.37546 | 53.8638
2368.0296 | 376.8836 | -61.918261634221-487.552186475664i | 3.89999453263242-84.4630200459076i | 162.123207360663-0.990834513459826i | 3.8398366647979-176.134627778108i | 0.999999173131673-0.000909322628880721i | 165.294108276822+26.9784926595281i | 15.1956795635914-81.8396126994005i | 0.070714104166592-0.0118731329825595i | 0.000125-1.33131151315555i | 0.0015-0.641781173211156i | 82.7623 | 53.8299 | 53.8299 | -97.2377 | 82.7623 | 0.37688 | 53.8299
2377.0282 | 378.3158 | -61.9028167430708-485.622665477409i | 3.89999449100153-84.1433106263067i | 162.120664061436-0.994093760913481i | 3.83983664062174-175.467876434618i | 0.999999166835539-0.000912778049123491i | 165.296350391004+27.0811563139259i | 15.1957778276779-81.5287032690777i | 0.0706992066075125-0.0119157152088757i | 0.000125-1.32627168076863i | 0.0015-0.639351636990591i | 82.7356 | 53.796 | 53.796 | -97.2644 | 82.7356 | 0.37832 | 53.796
2386.0609 | 379.7534 | -61.8872619759931-483.700172173948i | 3.89999444905366-83.8248116364776i | 162.11810278309-0.997359860313763i | 3.83983661626152-174.80364925544i | 0.999999160491463-0.000916246599897417i | 165.298609618095+27.1842117553596i | 15.1958768411829-81.2189666528439i | 0.0706842020224193-0.0119584313261989i | 0.000125-1.32125092724509i | 0.0015-0.636931298057971i | 82.7089 | 53.762 | 53.762 | -97.2911 | 82.7089 | 0.37975 | 53.762
2395.1279 | 381.1964 | -61.8715966086196-481.784679356836i | 3.89999440678636-83.5075184947051i | 162.115523408869-1.00063277909083i | 3.83983659171579-174.141936685441i | 0.999999154099081-0.000919728331097768i | 165.300886089019+27.2876604917023i | 15.1959766098303-80.9103983949907i | 0.0706690896901827-0.0120012815440505i | 0.000125-1.31624918035973i | 0.0015-0.634520121595905i | 82.682 | 53.7281 | 53.7281 | -97.318 | 82.682 | 0.3812 | 53.7281
2404.2294 | 382.645 | -61.8558199126534-479.876159922868i | 3.89999436419722-83.1914266366206i | 162.112925821413-1.00391248396563i | 3.83983656698315-173.482729205665i | 0.999999147658025-0.000923223292809402i | 165.303179935708+27.3915040367777i | 15.196077139389-80.6029940566187i | 0.0706538688855221-0.0120442660696924i | 0.000125-1.31126636816072i | 0.0015-0.632118072918814i | 82.6551 | 53.6941 | 53.6941 | -97.3449 | 82.6551 | 0.38264 | 53.6941
2413.3654 | 384.099 | -61.8399311558643-477.974586873755i | 3.8999943212838-82.8765315151371i | 162.110309902756-1.00719894094224i | 3.83983654206221-172.82601733319i | 0.999999141167924-0.000926731535307491i | 165.305491291107+27.495743910382i | 15.1961784356714-80.2967492155696i | 0.0706385388789963-0.0120873851080906i | 0.000125-1.30630241896864i | 0.0015-0.629725117472417i | 82.6281 | 53.6602 | 53.6602 | -97.3719 | 82.6281 | 0.3841 | 53.6602
2422.5362 | 385.5586 | -61.8239296020741-476.079933315751i | 3.89999427804363-82.5628286003825i | 162.107675534327-1.01049211529889i | 3.8398365169515-172.171791620997i | 0.999999134628404-0.000930253109058245i | 165.307820289183+27.6003816383118i | 15.1962805045352-79.9916594663658i | 0.0706230989369868-0.0121306388618772i | 0.000125-1.30135726137541i | 0.0015-0.627341220833251i | 82.601 | 53.6262 | 53.6262 | -97.399 | 82.601 | 0.38556 | 53.6262
2431.7419 | 387.0237 | -61.8078145111536-474.192172459325i | 3.89999423447421-82.2503133796348i | 162.10502259695-1.01379197158142i | 3.8398364916496-171.520042657829i | 0.99999912803909-0.000933788064719638i | 165.310167064934+27.7054187523879i | 15.1963833518824-79.6877204201449i | 0.070607548321687-0.0121740275313129i | 0.000125-1.29643082424328i | 0.0015-0.62496634870816i | 82.5737 | 53.5923 | 53.5923 | -97.4263 | 82.5737 | 0.38702 | 53.5923
2440.9825 | 388.4944 | -61.7915851390088-472.311277618808i | 3.89999419057303-81.9389813572576i | 162.102350970838-1.01709847359372i | 3.83983646615504-170.870761068056i | 0.999999121399602-0.000937336453142132i | 165.312531754396+27.8108567904805i | 15.1964869836601-79.3849277045963i | 0.0705918862910898-0.012217551314249i | 0.000125-1.29152303670381i | 0.0015-0.622600466933813i | 82.5464 | 53.5583 | 53.5583 | -97.4536 | 82.5464 | 0.38849 | 53.5583
2450.2582 | 389.9707 | -61.7752407375827-470.437222212063i | 3.89999414633755-81.6288280546352i | 162.0996605356-1.02041158439089i | 3.83983644046632-170.223937511547i | 0.999999114709558-0.000940898325369416i | 165.31491449465+27.9166972965364i | 15.1965914058615-79.0832769639011i | 0.0705761120989736-0.0122612104060893i | 0.000125-1.28663382815682i | 0.0015-0.620243541476202i | 82.519 | 53.5243 | 53.5243 | -97.481 | 82.519 | 0.38997 | 53.5243
2459.5692 | 391.4526 | -61.7587805548393-468.569979760149i | 3.89999410176526-81.3198490101084i | 162.096951170237-1.02373126626952i | 3.83983641458203-169.579562683526i | 0.999999107968573-0.000944473732639131i | 165.317315423831+28.022941820604i | 15.1966966245256-78.7827638586655i | 0.0705602249948917-0.0123050049997511i | 0.000125-1.28176312826939i | 0.0015-0.617895538430167i | 82.4915 | 53.4903 | 53.4903 | -97.5085 | 82.4915 | 0.39145 | 53.4903
2468.9156 | 392.9401 | -61.7422038347596-466.709523886955i | 3.89999405685356-81.0120397789098i | 162.094222753138-1.02705748076169i | 3.83983638850062-168.937627314447i | 0.999999101176259-0.000948062726383615i | 165.319734681139+28.1295919188579i | 15.1968026457376-78.4833840658635i | 0.0705442242241582-0.0123489352856256i | 0.000125-1.27691086697489i | 0.0015-0.615556424018898i | 82.464 | 53.4563 | 53.4563 | -97.536 | 82.464 | 0.39294 | 53.4563
2478.2974 | 394.4333 | -61.7255098173388-464.855828318909i | 3.89999401159991-80.7053959331004i | 162.091475162087-1.0303901886241i | 3.83983636222064-168.298122169853i | 0.999999094332226-0.000951665358230637i | 165.32217240684+28.2366491536272i | 15.1969094756294-78.1851332787678i | 0.070528109027838-0.0123930014515399i | 0.000125-1.27207697447189i | 0.0015-0.61322616459344i | 82.4363 | 53.4223 | 53.4223 | -97.5637 | 82.4363 | 0.39443 | 53.4223
2487.715 | 395.9321 | -61.7086977385699-463.008866884611i | 3.89999396600167-80.3999130615054i | 162.088708274259-1.0337293498315i | 3.83983633574055-167.661038050247i | 0.999999087436079-0.000955281680004145i | 165.324628742285+28.3441150934194i | 15.1970171203796-77.8880072068948i | 0.0705118786427325-0.0124372036827149i | 0.000125-1.26726138122324i | 0.0015-0.610904726632241i | 82.4085 | 53.3883 | 53.3883 | -97.5915 | 82.4085 | 0.39593 | 53.3883
2497.1683 | 397.4367 | -61.6917668304454-461.168613514496i | 3.89999392005621-80.0955867696509i | 162.085921966213-1.03707492356646i | 3.8398363090588-167.026365790961i | 0.999999080487422-0.000958911743725006i | 165.327103829908+28.4519913129491i | 15.1971255862148-77.5920015759387i | 0.0704955323013699-0.0124815421617277i | 0.000125-1.26246401795502i | 0.0015-0.608592076740626i | 82.3806 | 53.3542 | 53.3542 | -97.6194 | 82.3806 | 0.39744 | 53.3542
2506.6575 | 398.9469 | -61.67471632095-459.335042240546i | 3.89999387376092-79.7924126797015i | 162.083116113904-1.04042686821287i | 3.83983628217391-166.394096262022i | 0.999999073485855-0.000962555601611757i | 165.329597813238+28.5602793931618i | 15.1972348794088-77.2971121277102i | 0.0704790692319937-0.0125260170684691i | 0.000125-1.25768481565553i | 0.0015-0.606288181650352i | 82.3527 | 53.3202 | 53.3202 | -97.6473 | 82.3527 | 0.39895 | 53.3202
2516.1828 | 400.4629 | -61.6575454340528-457.508127195911i | 3.89999382711313-79.4903864303957i | 162.080290592675-1.04378514134621i | 3.83983625508432-165.764220368019i | 0.999999066430975-0.000966213306081356i | 165.332110836913+28.6689809212628i | 15.1973450062839-77.0033346200777i | 0.0704624886585488-0.0125706285801034i | 0.000125-1.25292370557434i | 0.0015-0.603993008219121i | 82.3246 | 53.2861 | 53.2861 | -97.6754 | 82.3246 | 0.40046 | 53.2861
2525.7443 | 401.9847 | -61.6402533897011-455.687842614624i | 3.89999378011013-79.1895036769846i | 162.07744527726-1.04714969972485i | 3.83983622778843-165.136729047977i | 0.999999059322377-0.000969884909749937i | 165.33464304668+28.7780974907413i | 15.1974559732104-76.7106648269039i | 0.0704457898006736-0.0126153768710268i | 0.000125-1.2481806192213i | 0.0015-0.601706523430085i | 82.2964 | 53.2521 | 53.2521 | -97.7036 | 82.2964 | 0.40198 | 53.2521
2535.3422 | 403.5122 | -61.6228394038164-453.874162831244i | 3.89999373274921-78.889760091169i | 162.074580041778-1.05052049928096i | 3.8398362002847-164.511613275222i | 0.99999905215965-0.000973570465433561i | 165.337194589407+28.8876307014001i | 15.1975677866078-76.4190985379846i | 0.0704289718736873-0.0126602621128264i | 0.000125-1.24345548836551i | 0.0015-0.599428694391399i | 82.2682 | 53.218 | 53.218 | -97.7318 | 82.2682 | 0.40351 | 53.218
2544.9765 | 405.0456 | -61.6053026882894-452.067062280555i | 3.8999936850277-78.5911513610367i | 162.071694759743-1.05389749511293i | 3.83983617257157-163.888864057255i | 0.999999044942384-0.000977270026148983i | 165.339765613097+28.9975821593808i | 15.1976804529451-76.1286315589926i | 0.0704120340885781-0.0127052844742372i | 0.000125-1.23874824503438i | 0.0015-0.597159488335721i | 82.2398 | 53.184 | 53.184 | -97.7602 | 82.2398 | 0.40505 | 53.184
2554.6474 | 406.5848 | -61.5876424509768-450.266515497241i | 3.89999363694279-78.2936731910006i | 162.068789304056-1.05728064147553i | 3.83983614464739-163.268472435618i | 0.999999037670162-0.000980983645114412i | 165.342356266886+29.1079534771902i | 15.1977939787401-75.8392597114101i | 0.0703949756519962-0.0127504441211007i | 0.000125-1.23405882151263i | 0.0015-0.594898872619768i | 82.2114 | 53.1499 | 53.1499 | -97.7886 | 82.2114 | 0.40658 | 53.1499
2564.355 | 408.1298 | -61.5698578956895-448.472497115547i | 3.89999358849175-77.9973213017375i | 162.065863547005-1.0606698917708i | 3.83983611651059-162.65042948577i | 0.999999030342566-0.000984711375750274i | 165.344966701061+29.2187462737299i | 15.1979083705614-75.5509788324747i | 0.0703777957662389-0.012795741216321i | 0.000125-1.22938715034134i | 0.0015-0.592646814723818i | 82.1828 | 53.1158 | 53.1158 | -97.8172 | 82.1828 | 0.40813 | 53.1158
2574.0996 | 409.6807 | -61.5519482221969-446.684981868989i | 3.8999935396718-77.7020914301258i | 162.062917360271-1.06406519853979i | 3.83983608815957-162.034726316955i | 0.999999022959175-0.00098845327167998i | 165.347597067068+29.3299621743212i | 15.1980236350275-75.263784775118i | 0.0703604936292433-0.0128411759198224i | 0.000125-1.22473316431693i | 0.0015-0.590403282251262i | 82.1542 | 53.0817 | 53.0817 | -97.8458 | 82.1542 | 0.40968 | 53.0817
2583.8812 | 411.2375 | -61.5339126262201-444.90394459002i | 3.89999349048009-77.4079793291852i | 162.059950614922-1.06746651345316i | 3.83983605959265-161.421354072077i | 0.999999015519564-0.000992209386730704i | 165.350247517515+29.4416028107345i | 15.198139778808-74.9776734079039i | 0.0703430684345755-0.0128867483885057i | 0.000125-1.22009679649027i | 0.0015-0.588168242928134i | 82.1255 | 53.0476 | 53.0476 | -97.8745 | 82.1255 | 0.41124 | 53.0476
2593.6999 | 412.8002 | -61.5157502994256-443.129360209732i | 3.89999344091384-77.1149807680139i | 162.05696318142-1.07087378730196i | 3.83983603080822-160.81030392757i | 0.999999008023304-0.00099597977493415i | 165.352918206186+29.553669821215i | 15.1982568086233-74.6926406149709i | 0.0703255193714216-0.0129324587762039i | 0.000125-1.21547798016564i | 0.0015-0.585941664602647i | 82.0966 | 53.0135 | 53.0135 | -97.9034 | 82.0966 | 0.4128 | 53.0135
2603.556 | 414.3688 | -61.4974604294239-441.361203757517i | 3.89999339097015-76.8230915317292i | 162.053954929612-1.07428696998807i | 3.8398360018046-160.201567093272i | 0.999999000469964-0.000999764490527332i | 165.35560928805+29.6661648505126i | 15.1983747312456-74.4086822959726i | 0.0703078456245766-0.0129783072336384i | 0.000125-1.21087664889982i | 0.0015-0.583723515244717i | 82.0677 | 52.9794 | 52.9794 | -97.9323 | 82.0677 | 0.41437 | 52.9794
2613.4495 | 415.9434 | -61.479042199767-439.599450360778i | 3.89999334064616-76.5323074214066i | 162.050925728738-1.07770601051604i | 3.83983597258013-159.5951348123i | 0.999998992859111-0.00100356358795336i | 165.358320919269+29.7790895499083i | 15.1984935534991-74.1257943660192i | 0.0702900463744361-0.0130242939083737i | 0.000125-1.20629273650112i | 0.0015-0.581513762945523i | 82.0387 | 52.9453 | 52.9453 | -97.9613 | 82.0387 | 0.41594 | 52.9453
2623.3806 | 417.524 | -61.4604947899428-437.844075244616i | 3.89999328993901-76.2426242540188i | 162.047875447429-1.08113085698207i | 3.83983594313315-158.990998360921i | 0.999998985190305-0.00100737712186219i | 165.361053257207+29.8924455772426i | 15.1986132822601-73.8439727556172i | 0.0702721207969874-0.0130704189447728i | 0.000125-1.20172617702841i | 0.0015-0.579312375917039i | 82.0096 | 52.9111 | 52.9111 | -97.9904 | 82.0096 | 0.41752 | 52.9111
2633.3494 | 419.1106 | -61.4418173753803-436.095053731528i | 3.89999323884572-75.9540378623767i | 162.044803953709-1.08456145656667i | 3.83983591346192-158.389149048431i | 0.999998977463105-0.00101120514711147i | 165.36380646044+30.0062345969438i | 15.1987339244579-73.563213410613i | 0.0702540680638007-0.0131166824839516i | 0.000125-1.19717690479021i | 0.0015-0.577119322491569i | 81.9803 | 52.877 | 52.877 | -98.0197 | 81.9803 | 0.41911 | 52.877
2643.3562 | 420.7032 | -61.4230091274333-434.352361241073i | 3.89999318736341-75.6665440950678i | 162.04171111499-1.08799775552307i | 3.83983588356479-157.789578217025i | 0.999998969677067-0.00101504771876729i | 165.366580688766+30.1204582800569i | 15.1988554870751-73.2835122921328i | 0.0702358873420187-0.0131630846637324i | 0.000125-1.1926448543437i | 0.0015-0.57493457112131i | 81.951 | 52.8428 | 52.8428 | -98.049 | 81.951 | 0.4207 | 52.8428
2653.4009 | 422.3019 | -61.4040692133934-432.615973289606i | 3.8999931354891-75.3801388163978i | 162.038596798078-1.09143969916907i | 3.83983585344001-157.192277241675i | 0.999998961831743-0.00101890489210496i | 165.369376103213+30.2351183042706i | 15.1989779771473-73.0048653765247i | 0.0702175777943519-0.0132096256185989i | 0.000125-1.18812996049382i | 0.0015-0.572758090377872i | 81.9216 | 52.8087 | 52.8087 | -98.0784 | 81.9216 | 0.4223 | 52.8087
2663.4838 | 423.9066 | -61.3849967964783-430.885865489951i | 3.89999308321978-75.0948179063305i | 162.035460869174-1.09488723187698i | 3.83983582308583-156.597237530005i | 0.999998953926681-0.00102277672260983i | 165.372192866049+30.3502163539478i | 15.1991014017646-72.7272686553008i | 0.0701991385790663-0.013256305479648i | 0.000125-1.18363215829231i | 0.0015-0.570589848951857i | 81.8921 | 52.7745 | 52.7745 | -98.1079 | 81.8921 | 0.42391 | 52.7745
2673.6051 | 425.5175 | -61.365791035838-429.162013551108i | 3.89999303055247-74.8105772604288i | 162.032303193871-1.09834029706434i | 3.83983579250054-156.00445052217i | 0.999998945961427-0.00102666326597811i | 165.375031140796+30.465754120153i | 15.1992257680715-72.4507181350825i | 0.0701805688499782-0.0133031243745441i | 0.000125-1.17915138303677i | 0.0015-0.568429815652378i | 81.8624 | 52.7403 | 52.7403 | -98.1376 | 81.8624 | 0.42552 | 52.7403
2683.7648 | 427.1344 | -61.3464510865467-427.444393277957i | 3.89999297748414-74.5274127897957i | 162.029123637156-1.1017988371825i | 3.83983576168236-155.413907690731i | 0.999998937935522-0.00103056457811761i | 165.377891092229+30.5817333006823i | 15.1993510832673-72.1752098375376i | 0.0701618677564468-0.0133500824274711i | 0.000125-1.17468757026975i | 0.0015-0.566277959406631i | 81.8327 | 52.7061 | 52.7061 | -98.1673 | 81.8327 | 0.42713 | 52.7061
2693.9631 | 428.7575 | -61.3269760996084-425.732980570952i | 3.89999292401167-74.2453204210151i | 162.025922063414-1.10526279370978i | 3.83983573062947-154.825600540528i | 0.999998929848505-0.00103448071514858i | 165.3807728864+30.6981556000909i | 15.1994773546061-71.9007397993271i | 0.0701430344433644-0.0133971797590839i | 0.000125-1.17024065577779i | 0.0015-0.564134249259445i | 81.8029 | 52.6719 | 52.6719 | -98.1971 | 81.8029 | 0.42876 | 52.6719
2704.2001 | 430.3868 | -61.307365221954-424.027751425841i | 3.89999287013211-73.9642960960937i | 162.022698336424-1.10873210713877i | 3.83983569934019-154.239520608569i | 0.999998921699909-0.00103841173340454i | 165.383676690634+30.815022729724i | 15.1996045893985-71.6273040720474i | 0.0701240680511528-0.0134444164864616i | 0.000125-1.16581057559055i | 0.0015-0.561998654372829i | 81.773 | 52.6377 | 52.6377 | -98.227 | 81.773 | 0.43039 | 52.6377
2714.4761 | 432.0223 | -61.2876175964405-422.32868193335i | 3.89999281584226-73.6843357724021i | 162.019452319364-1.11220671696769i | 3.83983566781261-153.655659463894i | 0.999998913489267-0.00104235768943304i | 165.386602673551+30.9323364077458i | 15.1997327950106-71.3548987221723i | 0.0701049677157532-0.0134917927230574i | 0.000125-1.16139726597982i | 0.0015-0.559871144025533i | 81.743 | 52.6035 | 52.6035 | -98.257 | 81.743 | 0.43202 | 52.6035
2724.7911 | 433.664 | -61.2677323618543-420.635748278914i | 3.89999276113901-73.4054354226173i | 162.016183874811-1.11568656169066i | 3.83983563604502-153.074008707466i | 0.999998905216105-0.00104631863999651i | 165.389551005068+31.0500983591679i | 15.1998619788651-71.083519830998i | 0.0700857325686217-0.0135393085786502i | 0.000125-1.15700066345868i | 0.0015-0.557751687612605i | 81.7129 | 52.5693 | 52.5693 | -98.2871 | 81.7129 | 0.43366 | 52.5693
2735.1453 | 435.3119 | -61.2477086529093-418.94892674236i | 3.89999270601926-73.1275910346635i | 162.012892864737-1.11917157878599i | 3.83983560403552-152.494559972044i | 0.999998896879948-0.00105029464207306i | 165.392521856411+31.168310315881i | 15.1999921484421-70.8131634945855i | 0.0700663617367235-0.0135869641592959i | 0.000125-1.15262070478052i | 0.0015-0.555640254644952i | 81.6826 | 52.5351 | 52.5351 | -98.3174 | 81.6826 | 0.43531 | 52.5351
2745.5389 | 436.9661 | -61.227545600255-417.268193697658i | 3.89999265047977-72.8507986116566i | 162.009579150524-1.12266170470905i | 3.83983557178227-151.917304922062i | 0.999998888480316-0.00105428575285732i | 165.395515400129+31.2869740166824i | 15.2001233112787-70.5438258237052i | 0.0700468543425247-0.0136347595672759i | 0.000125-1.14825732693815i | 0.0015-0.553536814748907i | 81.6523 | 52.5008 | 52.5008 | -98.3477 | 81.6523 | 0.43697 | 52.5008
2755.9719 | 438.6266 | -61.2072423304638-415.593525612586i | 3.89999259451741-72.5750541718443i | 162.006242592947-1.12615687487779i | 3.83983553928345-151.342235253514i | 0.999998880016725-0.00105829202976122i | 165.398531810098+31.4060912073078i | 15.2002554749699-70.2755029437806i | 0.0700272095039892-0.0136826949010481i | 0.000125-1.14391046716293i | 0.0015-0.551441337665777i | 81.6219 | 52.4666 | 52.4666 | -98.3781 | 81.6219 | 0.43863 | 52.4666
2766.4446 | 440.2933 | -61.1867979660527-413.924899048478i | 3.8999925381289-72.3003537485501i | 162.002883052189-1.12965702366695i | 3.83983550653714-150.769342693828i | 0.999998871488689-0.00106231353041485i | 165.401571261536+31.5256636404615i | 15.2003886471695-70.0081909948315i | 0.0700074263345723-0.0137307702551963i | 0.000125-1.13958006292382i | 0.0015-0.549353793251422i | 81.5914 | 52.4323 | 52.4323 | -98.4086 | 81.5914 | 0.44029 | 52.4323
2776.9571 | 441.9664 | -61.16621162547-412.26229065994i | 3.89999248131105-72.0266933901166i | 161.99950038784-1.13316208439421i | 3.83983547354152-150.198619001754i | 0.999998862895718-0.0010663503126673i | 165.404633931012+31.6456930758449i | 15.2005228355895-69.7418861314213i | 0.0699875039432157-0.0137789857203783i | 0.000125-1.1352660519265i | 0.0015-0.547274151475814i | 81.5607 | 52.398 | 52.398 | -98.4393 | 81.5607 | 0.44197 | 52.398
2787.5095 | 443.6459 | -61.1454824231033-410.605677194537i | 3.89999242406056-71.7540691598474i | 161.996094458892-1.13667198931172i | 3.83983544029465-149.630055967238i | 0.999998854237315-0.00107040243458745i | 165.407719996457+31.7661812801891i | 15.2006580480013-69.4765845225983i | 0.0699674414343422-0.0138273413832748i | 0.000125-1.13096837211247i | 0.0015-0.545202382422608i | 81.53 | 52.3638 | 52.3638 | -98.47 | 81.53 | 0.44365 | 52.3638
2798.1021 | 445.3318 | -61.1246094692847-408.955035492541i | 3.89999236637413-71.4824771359512i | 161.992665123748-1.14018666959452i | 3.8398354067946-149.063645411312i | 0.999998845512984-0.00107446995446484i | 165.410829637176+31.8871300272843i | 15.2007942922362-69.2122823518446i | 0.0699472379078525-0.0138758373265379i | 0.000125-1.12668696165817i | 0.0015-0.543138456288711i | 81.4992 | 52.3295 | 52.3295 | -98.5008 | 81.4992 | 0.44533 | 52.3295
2808.7349 | 447.024 | -61.1035918702958-407.310342486659i | 3.89999230824846-71.2119134114861i | 161.989212240222-1.14370605533085i | 3.83983537303949-148.499379185968i | 0.999998836722222-0.00107855293081049i | 165.413963033852+32.008541098011i | 15.2009315761853-68.9489758170151i | 0.0699268924591217-0.0139244736287387i | 0.000125-1.12242175897407i | 0.0015-0.541082343383853i | 81.4683 | 52.2952 | 52.2952 | -98.5317 | 81.4683 | 0.44702 | 52.2952
2819.4081 | 448.7227 | -61.0824287283654-405.671575201718i | 3.8999922496802-70.9423740943014i | 161.985735665536-1.14723007551084i | 3.83983533902735-147.937249174048i | 0.999998827864524-0.00108265142235776i | 165.417120368566+32.130416280371i | 15.2010699078008-68.6866611302895i | 0.0699064041789939-0.0139732503643143i | 0.000125-1.1181727027038i | 0.0015-0.539034014130158i | 81.4372 | 52.2609 | 52.2609 | -98.5628 | 81.4372 | 0.44872 | 52.2609
2830.1218 | 450.4279 | -61.0611191416833-404.038710754432i | 3.89999219066595-70.673855306984i | 161.982235256331-1.15075865801631i | 3.8398353047562-147.377247289124i | 0.999998818939379-0.00108676548806317i | 165.420301824803+32.2527573695185i | 15.2012092950956-68.4253345181143i | 0.0698857721537795-0.0140221676035151i | 0.000125-1.11393973172325i | 0.0015-0.536993439061724i | 81.4061 | 52.2265 | 52.2265 | -98.5939 | 81.4061 | 0.45043 | 52.2265
2840.8763 | 452.1395 | -61.0396622043955-402.411726353097i | 3.89999213120239-70.406353186801i | 161.97871086866-1.15429172961003i | 3.83983527022414-146.819365475379i | 0.999998809946274-0.00109089518710726i | 165.423507587464+32.375566167791i | 15.2013497461442-68.164992221148i | 0.0698649954652528-0.0140712254123506i | 0.000125-1.10972278513972i | 0.0015-0.534960588824191i | 81.3749 | 52.1922 | 52.1922 | -98.6251 | 81.3749 | 0.45214 | 52.1922
2851.6716 | 453.8576 | -61.0180570066176-400.79059929733i | 3.89999207128603-70.1398638856443i | 161.975162357994-1.15782921592384i | 3.83983523542912-146.263595707497i | 0.999998800884693-0.00109504057889547i | 165.426737842875+32.4988444847416i | 15.2014912690833-67.9056304942087i | 0.0698440731906491-0.0141204238525368i | 0.000125-1.10552180229101i | 0.0015-0.53293543417433i | 81.3435 | 52.1579 | 52.1579 | -98.6565 | 81.3435 | 0.45386 | 52.1579
2862.5079 | 455.5823 | -60.9963026344356-399.175306977801i | 3.89999201091344-69.874383569976i | 161.971589579224-1.1613710414488i | 3.83983520036916-145.709929990542i | 0.999998791754112-0.0010992017230589i | 165.4299927788+32.6225941371697i | 15.2016338721118-67.6472456062184i | 0.0698230044026624-0.0141697629814406i | 0.000125-1.10133672274458i | 0.0015-0.530917945979605i | 81.3121 | 52.1235 | 52.1235 | -98.6879 | 81.3121 | 0.45558 | 52.1235
2873.3855 | 457.3135 | -60.9743981699178-397.565826875956i | 3.89999195008112-69.6099084207724i | 161.967992386665-1.16491712952492i | 3.83983516504222-145.158360359849i | 0.999998782554008-0.00110337867945531i | 165.433272584456+32.7468169491535i | 15.2017775634921-67.3898338401536i | 0.0698017881694427-0.0142192428520256i | 0.000125-1.09716748629665i | 0.0015-0.528908095217778i | 81.2805 | 52.0892 | 52.0892 | -98.7195 | 81.2805 | 0.45731 | 52.0892
2884.3043 | 459.0513 | -60.9523426911147-395.962136563761i | 3.89999188878563-69.34643463347i | 161.964370634054-1.16846740232781i | 3.8398351294463-144.608878880901i | 0.999998773283849-0.00110757150816987i | 165.436577450515+32.8715147520815i | 15.2019223515495-67.1333914929842i | 0.0697804235545964-0.0142688635127971i | 0.000125-1.09301403297136i | 0.0015-0.526905852976468i | 81.2489 | 52.0548 | 52.0548 | -98.7511 | 81.2489 | 0.45905 | 52.0548
2895.2647 | 460.7957 | -60.9301352720748-394.364213703425i | 3.89999182702342-69.0839584179098i | 161.960724174558-1.17202178086027i | 3.83983509357935-144.061477649225i | 0.999998763943104-0.00111178026951604i | 165.439907569126+32.9966893846853i | 15.202068244674-66.8779148756291i | 0.0697589096171831-0.0143186250077464i | 0.000125-1.08887630301989i | 0.0015-0.524911190452747i | 81.2171 | 52.0204 | 52.0204 | -98.7829 | 81.2171 | 0.4608 | 52.0204
2906.2667 | 462.5467 | -60.9077749828458-392.772036047138i | 3.89999176479091-68.822475998283i | 161.95705286077-1.17558018493857i | 3.83983505743927-143.516148790268i | 0.999998754531235-0.0011160050240365i | 165.443263133916+33.1223426930716i | 15.2022152513194-66.6234003128942i | 0.0697372454117169-0.0143685273762954i | 0.000125-1.08475423691959i | 0.0015-0.522924078952726i | 81.1853 | 51.986 | 51.986 | -98.8147 | 81.1853 | 0.46255 | 51.986
2917.3105 | 464.3044 | -60.8852608894815-391.185581436804i | 3.89999170208453-68.5619836130776i | 161.953356544715-1.17914253318281i | 3.83983502102401-142.972884459294i | 0.9999987450477-0.00112024583250393i | 165.446644340012+33.2484765307534i | 15.2023633800048-66.3698441434286i | 0.0697154299881639-0.0144185706532387i | 0.000125-1.08064777537317i | 0.0015-0.52094448989114i | 81.1533 | 51.9516 | 51.9516 | -98.8467 | 81.1533 | 0.4643 | 51.9516
2928.3963 | 466.0687 | -60.8625920540628-389.604827803796i | 3.89999163890069-68.3024775150229i | 161.949635077856-1.18270874300662i | 3.83983498433144-142.431676841261i | 0.999998735491953-0.00112450275592198i | 165.450051384045+33.3750927586851i | 15.2025126393148-66.1172427196638i | 0.0696934623919439-0.0144687548686888i | 0.000125-1.0765568593078i | 0.0015-0.518972394790934i | 81.1212 | 51.9172 | 51.9172 | -98.8788 | 81.1212 | 0.46607 | 51.9172
2939.5242 | 467.8398 | -60.8397675346895-388.029753168676i | 3.89999157523574-68.0439539710368i | 161.945888311092-1.18627873060228i | 3.83983494735951-141.892518150717i | 0.999998725863445-0.00112877585552604i | 165.453484464167+33.5021932452932i | 15.2026630378998-65.8655924077674i | 0.0696713416639295-0.0145190800480172i | 0.000125-1.07248142987428i | 0.0015-0.517007765282861i | 81.0891 | 51.8828 | 51.8828 | -98.9109 | 81.0891 | 0.46784 | 51.8828
2950.6944 | 469.6176 | -60.8167863855088-386.460335640954i | 3.89999151108601-67.786409262171i | 161.942116094763-1.18985241093344i | 3.83983491010609-141.355400631682i | 0.999998716161621-0.00113306519278422i | 165.456943780055+33.6297798665113i | 15.202814584477-65.6148895875849i | 0.0696490668404493-0.0145695462117986i | 0.000125-1.06842142844619i | 0.0015-0.515050573105061i | 81.0568 | 51.8483 | 51.8483 | -98.9432 | 81.0568 | 0.46962 | 51.8483
2961.907 | 471.4021 | -60.7936476567071-384.89655341881i | 3.89999144644781-67.5298396835586i | 161.938318278649-1.19342969772002i | 3.83983487256896-140.820316557541i | 0.999998706385923-0.00113737082939819i | 165.460429532935+33.7578545058111i | 15.2029672878304-65.3651306525945i | 0.0696266369532863-0.014620153375751i | 0.000125-1.06437679661903i | 0.0015-0.51310079010267i | 81.0244 | 51.8139 | 51.8139 | -98.9756 | 81.0244 | 0.4714 | 51.8139
2973.1623 | 473.1935 | -60.7703503945376-383.338384788866i | 3.89999138131747-67.2742415443601i | 161.934494711983-1.19701050342992i | 3.83983483474605-140.287258230931i | 0.999998696535789-0.00114169282730406i | 165.463941925584+33.8864190542371i | 15.2031211568116-65.1163120098503i | 0.0696040510296816-0.0146709015506786i | 0.000125-1.06034747620944i | 0.0015-0.511158388227406i | 80.9919 | 51.7794 | 51.7794 | -99.0081 | 80.9919 | 0.47319 | 51.7794
2984.4603 | 474.9916 | -60.7468936413205-381.785808125909i | 3.89999131569116-67.0196111677101i | 161.930645243444-1.20059473926466i | 3.8398347966351-139.756217983626i | 0.999998686610652-0.00114603124867329i | 165.467481162345+34.0154754104406i | 15.2032762003402-64.8684300799297i | 0.0695813080923359-0.0147217907424125i | 0.000125-1.05633340925427i | 0.0015-0.509223339537165i | 80.9593 | 51.745 | 51.745 | -99.0407 | 80.9593 | 0.47499 | 51.745
2995.8012 | 476.7966 | -60.7232764354614-380.23880189265i | 3.89999124956514-66.7659448906656i | 161.926769721163-1.20418231514963i | 3.83983475823395-139.227188176437i | 0.999998676609941-0.00115038615591355i | 165.471047449143+34.1450254807118i | 15.2034324274046-64.6214812968883i | 0.0695584071594123-0.0147728209517517i | 0.000125-1.05233453800983i | 0.0015-0.507295616195621i | 80.9266 | 51.7105 | 51.7105 | -99.0734 | 80.9266 | 0.4768 | 51.7105
3007.1853 | 478.6084 | -60.6994978114578-378.697344639474i | 3.89999118293566-66.5132390641516i | 161.922867992731-1.20777313972053i | 3.83983471954045-138.700161199091i | 0.99999866653308-0.00115475761166968i | 165.47464099349+34.2750711790152i | 15.203589847062-64.3754621082004i | 0.0695353472445393-0.0148239921744031i | 0.000125-1.04835080495102i | 0.0015-0.50537519047183i | 80.8938 | 51.676 | 51.676 | -99.1062 | 80.8938 | 0.47861 | 51.676
3018.6126 | 480.4271 | -60.6755567999214-377.161415004181i | 3.89999111579879-66.2614900529103i | 161.918939905196-1.21136712031396i | 3.83983468055228-138.175129470128i | 0.99999865637949-0.00115914567882452i | 165.478262004506+34.405614427024i | 15.2037484684398-64.1303689747143i | 0.0695121273568142-0.014875304400922i | 0.000125-1.04438215277049i | 0.0015-0.503462034739817i | 80.8609 | 51.6415 | 51.6415 | -99.1391 | 80.8609 | 0.48043 | 51.6415
3030.0833 | 482.2527 | -60.6514524275809-375.630991711755i | 3.89999104815072-66.0106942354472i | 161.914985305073-1.21496416295301i | 3.83983464126723-137.65208543679i | 0.999998646148586-0.00116355042049986i | 165.481910692925+34.5366571541517i | 15.2039083007347-63.886198370598i | 0.0694887465008074-0.0149267576166509i | 0.000125-1.04042852437786i | 0.0015-0.501556121478201i | 80.8279 | 51.607 | 51.607 | -99.1721 | 80.8279 | 0.48225 | 51.607
3041.5976 | 484.0853 | -60.627183717306-374.1060535741i | 3.89999097998756-65.7608480039807i | 161.911004038341-1.21856417233747i | 3.83983460168307-137.131021574914i | 0.99999863583978-0.00116797190005734i | 165.48558727111+34.6682012975905i | 15.2040693532153-63.6429467832899i | 0.0694652036765664-0.0149783518016595i | 0.000125-1.03648986289884i | 0.0015-0.499657423269775i | 80.7947 | 51.5725 | 51.5725 | -99.2053 | 80.7947 | 0.48409 | 51.5725
3053.1557 | 485.9248 | -60.6027496881151-372.586579489815i | 3.89999091130539-65.5119477643888i | 161.906995950456-1.22216705183012i | 3.83983456179751-136.61193038882i | 0.999998625452478-0.00117241018109937i | 165.489291953068+34.8002488023424i | 15.2042316352204-63.4006107134476i | 0.0694414978796213-0.0150300869306825i | 0.000125-1.03256611167448i | 0.0015-0.497765912801132i | 80.7615 | 51.5379 | 51.5379 | -99.2385 | 80.7615 | 0.48592 | 51.5379
3064.7577 | 487.7713 | -60.578149355197-371.072548443931i | 3.89999084210024-65.2639899361577i | 161.902960886346-1.22577270344625i | 3.83983452160823-136.094804411209i | 0.999998614986083-0.00117686532747i | 165.493024954458+34.9328016212569i | 15.2043951561615-63.159186674898i | 0.0694176281009898-0.015081962973059i | 0.000125-1.02865721426029i | 0.0015-0.495881562862256i | 80.7282 | 51.5034 | 51.5034 | -99.2718 | 80.7282 | 0.48777 | 51.5034
3076.4038 | 489.6249 | -60.5533817299202-369.563939507677i | 3.89999077236811-65.0169709523308i | 161.898898690416-1.22938102783994i | 3.83983448111292-135.579636203048i | 0.999998604439992-0.00118133740325587i | 165.496786492608+35.065861715064i | 15.204559925522-62.9186711945859i | 0.0693935933271839-0.0151339798926697i | 0.000125-1.02476311442547i | 0.0015-0.494004346346139i | 80.6947 | 51.4688 | 51.4688 | -99.3053 | 80.6947 | 0.48962 | 51.4688
3088.0941 | 491.4854 | -60.5284458198554-368.060731838255i | 3.89999070210505-64.7708872594574i | 161.894809206562-1.23299192429333i | 3.83983444030929-135.066418353472i | 0.999998593813599-0.00118582647278717i | 165.500576786527+35.1994310524102i | 15.2047259528585-62.679060812527i | 0.0693693925402151-0.0151861376478742i | 0.000125-1.02088375615209i | 0.0015-0.492134236248395i | 80.6612 | 51.4343 | 51.4343 | -99.3388 | 80.6612 | 0.49149 | 51.4343
3099.8289 | 493.3531 | -60.5033406287898-366.562904678569i | 3.89999063130693-64.5257353175405i | 161.890692278162-1.23660529070382i | 3.83983439919492-134.555143479667i | 0.999998583106292-0.00119033260063848i | 165.504396056918+35.3335116098946i | 15.204893247801-62.4403520817537i | 0.0693450247176022-0.0152384361914489i | 0.000125-1.01701908363428i | 0.0015-0.490271205666862i | 80.6275 | 51.3997 | 51.3997 | -99.3725 | 80.6275 | 0.49335 | 51.3997
3111.6082 | 495.2278 | -60.4780651567457-365.070437357018i | 3.89999055996976-64.2815115999874i | 161.886547748088-1.24022102357107i | 3.83983435776753-134.045804226774i | 0.999998572317455-0.00119485585162978i | 165.508244526189+35.4681053721036i | 15.2050618200538-62.2025415682691i | 0.0693204888323792-0.0152908754705235i | 0.000125-1.01316904127743i | 0.0015-0.488415227801216i | 80.5937 | 51.3651 | 51.3651 | -99.4063 | 80.5937 | 0.49523 | 51.3651
3123.4323 | 497.1097 | -60.452618399999-363.583309287246i | 3.89999048808938-64.0382125935579i | 161.882375458711-1.24383901798605i | 3.83983431602466-133.538393267776i | 0.999998561446468-0.00119939629082734i | 165.512122418471+35.6032143316473i | 15.2052316793957-61.9656258509961i | 0.069295783853102-0.0153434554265166i | 0.000125-1.00933357369738i | 0.0015-0.486566275952597i | 80.5599 | 51.3305 | 51.3305 | -99.4401 | 80.5599 | 0.49711 | 51.3305
3135.3014 | 498.9987 | -60.4269993510998-362.101499967915i | 3.89999041566169-63.795834798314i | 161.878175251906-1.24745916761779i | 3.83983427396397-133.032903303397i | 0.999998550492704-0.00120395398354464i | 165.516029959631+35.7388404891952i | 15.205402835681-61.7296015217303i | 0.0692709087438576-0.0153961759950725i | 0.000125-1.00551262571964i | 0.0015-0.484724323523208i | 80.5259 | 51.2959 | 51.2959 | -99.4741 | 80.5259 | 0.499 | 51.2959
3147.2155 | 500.8949 | -60.4012069988884-360.624988982462i | 3.8999903426825-63.5543747275698i | 161.87394696905-1.25108136470094i | 3.839834231583-132.529327061994i | 0.999998539455534-0.00120852899534335i | 165.51996737728+35.8749858535121i | 15.2055752988396-61.4944651850867i | 0.0692458624642742-0.0154490371059962i | 0.000125-1.00170614237861i | 0.0015-0.482889344015948i | 80.4918 | 51.2613 | 51.2613 | -99.5082 | 80.4918 | 0.50089 | 51.2613
3159.1749 | 502.7983 | -60.3752403285223-359.153755998877i | 3.89999026914764-63.3138289078411i | 161.869690451037-1.25470550002349i | 3.83983418887935-132.027657299453i | 0.999998528334322-0.00121312139203425i | 165.523934900792+36.0116524414964i | 15.2057490788782-61.260213458454i | 0.0692206439695288-0.0155020386831891i | 0.000125-0.997914068916718i | 0.0015-0.481061311034017i | 80.4576 | 51.2266 | 51.2266 | -99.5424 | 80.4576 | 0.5028 | 51.2266
3171.1798 | 504.7089 | -60.3490983214888-357.687780769466i | 3.89999019505281-63.0741938787954i | 161.865405538273-1.25833146291367i | 3.83983414585049-131.527886799086i | 0.999998517128429-0.0012177312396782i | 165.527932761316+36.1488422782136i | 15.2059241858798-61.0268429719452i | 0.0691952522103599-0.015555180644583i | 0.000125-0.99413635078374i | 0.0015-0.479240198280554i | 80.4232 | 51.192 | 51.192 | -99.5768 | 80.4232 | 0.50471 | 51.192
3183.2303 | 506.6268 | -60.3227799556326-356.227043130624i | 3.89999012039383-62.8354661932023i | 161.86109207069-1.26195914122837i | 3.83983410249402-131.030008371527i | 0.999998505837209-0.00122235860458703i | 165.531961191794+36.2865573969364i | 15.206100630006-60.7943503683505i | 0.0691696861330747-0.0156084629020745i | 0.000125-0.99037293363593i | 0.0015-0.477425979558231i | 80.3888 | 51.1573 | 51.1573 | -99.6112 | 80.3888 | 0.50663 | 51.1573
3195.3266 | 508.552 | -60.2962842051798-354.771523002616i | 3.89999004516637-62.5976424168841i | 161.856749887745-1.26558842133953i | 3.83983405880743-130.534014854628i | 0.999998494460014-0.00122700355332459i | 165.536020426965+36.4247998391796i | 15.2062784214961-60.5627323030856i | 0.0691439446795651-0.01566188536146i | 0.000125-0.986623763335256i | 0.0015-0.47561862876891i | 80.3543 | 51.1226 | 51.1226 | -99.6457 | 80.3543 | 0.50855 | 51.1226
3207.4688 | 510.4845 | -60.2696100407571-353.321200389347i | 3.89998996936606-62.3607191286657i | 161.852378828434-1.26921918812162i | 3.83983401478816-130.039899113355i | 0.999998482996187-0.00123166615270759i | 165.54011070339+36.5635716547386i | 15.2064575706683-60.3319854441464i | 0.0691180267873154-0.0157154479223679i | 0.000125-0.982888785948645i | 0.0015-0.473818119913239i | 80.3196 | 51.088 | 51.088 | -99.6804 | 80.3196 | 0.51048 | 51.088
3219.6572 | 512.4244 | -60.2427564294153-351.876055378125i | 3.8999898929886-62.1246929203262i | 161.847978731284-1.27285132493944i | 3.83983397043372-129.547654039688i | 0.99999847144507-0.00123634646980667i | 165.544232259463+36.7028749017254i | 15.2066380879203-60.1021064720613i | 0.0690919313894175-0.0157691504781924i | 0.000125-0.979167947747213i | 0.0015-0.472024427090295i | 80.2849 | 51.0533 | 51.0533 | -99.7151 | 80.2849 | 0.51242 | 51.0533
3231.8919 | 514.3716 | -60.2157223346571-350.436068139452i | 3.89998981602958-61.8895603965492i | 161.84354943437-1.27648471363404i | 3.83983392574156-129.057272552515i | 0.999998459805998-0.00124104457194731i | 165.548385335421+36.8427116466085i | 15.2068199837299-59.8730920798404i | 0.0690656574145826-0.0158229929160266i | 0.000125-0.975461195205426i | 0.0015-0.470237524497207i | 80.25 | 51.0185 | 51.0185 | -99.75 | 80.25 | 0.51437 | 51.0185
3244.1731 | 516.3262 | -60.1885067164617-349.001218926806i | 3.89998973848456-61.6553181748744i | 161.83909077532-1.28011923451134i | 3.83983388070909-128.568747597535i | 0.999998448078302-0.00124576052671079i | 165.552570173363+36.983083964249i | 15.2070032686558-59.6449389729315i | 0.0690392037871559-0.0158769751165942i | 0.000125-0.971768475000426i | 0.0015-0.468457386428777i | 80.2151 | 50.9838 | 50.9838 | -99.7849 | 80.2151 | 0.51633 | 50.9838
3256.5009 | 518.2882 | -60.1611085313092-347.571488076406i | 3.89998966034905-61.4219628856488i | 161.834602591315-1.28375476632817i | 3.83983383533369-128.082072147151i | 0.999998436261305-0.00125049440193517i | 165.556787017265+37.1239939379392i | 15.2071879533376-59.41764386917i | 0.0690125694271303-0.015931096954182i | 0.000125-0.968089734011188i | 0.0015-0.466683987277124i | 80.18 | 50.9491 | 50.9491 | -99.82 | 80.18 | 0.51829 | 50.9491
3268.8756 | 520.2577 | -60.133526732207-346.146856007002i | 3.89998958161861-61.1894911719783i | 161.830084719101-1.28739118627943i | 3.83983378961282-127.597239200375i | 0.99999842435433-0.00125524626571632i | 165.561036112993+37.2654436594411i | 15.2073740484974-59.1912034987345i | 0.0689857532501611-0.0159853582965712i | 0.000125-0.964424919317777i | 0.0015-0.464917301531306i | 80.1448 | 50.9143 | 50.9143 | -99.8552 | 80.1448 | 0.52026 | 50.9143
3281.2974 | 522.2347 | -60.1057602687218-344.727303219659i | 3.8999895022887-60.957899689679i | 161.825536994991-1.29102836998538i | 3.83983374354382-127.114241782722i | 0.999998412356689-0.00126001618640879i | 165.565317708315+37.4074352290252i | 15.2075615649396-58.9656146040957i | 0.0689587541675835-0.0160397590049696i | 0.000125-0.960773978200615i | 0.0015-0.463157303776953i | 80.1095 | 50.8796 | 50.8796 | -99.8905 | 80.1095 | 0.52223 | 50.8796
3293.7663 | 524.2192 | -60.0778080870027-343.312810297538i | 3.89998942235471-60.7271851072301i | 161.820959254877-1.29466619147823i | 3.839833697124-126.633072946111i | 0.999998400267694-0.00126480423262691i | 165.569632052926+37.5499707555088i | 15.2077505135518-58.7408739399741i | 0.0689315710864261-0.016094298933941i | 0.000125-0.957136858139686i | 0.0015-0.461403968695908i | 80.0741 | 50.8448 | 50.8448 | -99.9259 | 80.0741 | 0.52422 | 50.8448
3306.2826 | 526.2112 | -60.0496691298119-341.903357905677i | 3.8999893418121-60.4973441057243i | 161.816351334229-1.29830452318936i | 3.83983365035074-126.153725768767i | 0.999998388086648-0.00126961047324569i | 165.573979398448+37.6930523562951i | 15.2079409053056-58.5169782732884i | 0.0689042029094305-0.0161489779313371i | 0.000125-0.953513506813789i | 0.0015-0.459657271065858i | 80.0385 | 50.81 | 50.81 | -99.9615 | 80.0385 | 0.52621 | 50.81
3318.8465 | 528.2108 | -60.0213423365556-340.498926790784i | 3.89998926065619-60.2683733788219i | 161.81171306811-1.30194323593595i | 3.83983360322133-125.67619335512i | 0.99999837581285-0.00127443497740183i | 165.578359998461+37.8366821574129i | 15.2081327512573-58.2939243831143i | 0.0688766485350664-0.0162037958382266i | 0.000125-0.949903872099816i | 0.0015-0.457917185759969i | 80.0029 | 50.7752 | 50.7752 | -99.9971 | 80.0029 | 0.52821 | 50.7752
3331.4581 | 530.218 | -59.9928266433145-339.099497781027i | 3.89998917888231-60.040269632702i | 161.807044291178-1.30558219890721i | 3.83983355573302-125.200468835707i | 0.999998363445595-0.00127927781449478i | 165.582774108507+37.9808622935554i | 15.2083260625483-58.0717090606345i | 0.0688489068575523-0.0162587524888261i | 0.000125-0.946307902071936i | 0.0015-0.456183687746533i | 79.9672 | 50.7404 | 50.7404 | -100.0328 | 79.9672 | 0.53022 | 50.7404
3344.1176 | 532.2329 | -59.9641209828735-337.70505178581i | 3.89998909648579-59.8130295860157i | 161.802344837692-1.30922127965283i | 3.83983350788315-124.726545367069i | 0.99999835098417-0.00128413905418763i | 165.58722198611+38.12559490812i | 15.2085208504057-57.8503291090922i | 0.0688209767668726-0.0163138477104284i | 0.000125-0.942725545000937i | 0.0015-0.454456752088596i | 79.9313 | 50.7056 | 50.7056 | -100.0687 | 79.9313 | 0.53223 | 50.7056
3356.8253 | 534.2553 | -59.9352242847551-336.315569795572i | 3.89998901346187-59.5866499698388i | 161.797614541522-1.31286034406746i | 3.83983345966893-124.25441613166i | 0.999998338427859-0.0012890187664082i | 165.591703890794+38.2708821532491i | 15.2087171261438-57.6297813437493i | 0.0687928571487976-0.0163690813233325i | 0.000125-0.939156749353388i | 0.0015-0.452736353943611i | 79.8953 | 50.6707 | 50.6707 | -100.1047 | 79.8953 | 0.53426 | 50.6707
3369.5812 | 536.2855 | -59.9061354752521-334.931032881592i | 3.89998892980577-59.3611275276239i | 161.79285323616-1.31649925637855i | 3.83983341108758-123.78407433774i | 0.999998325775939-0.00129391702134998i | 165.596220084091+38.4167261898687i | 15.208914901163-57.4100625918337i | 0.0687645468849055-0.0164244531407719i | 0.000125-0.935601463790986i | 0.0015-0.451022468563072i | 79.8592 | 50.6359 | 50.6359 | -100.1408 | 79.8592 | 0.53629 | 50.6359
3382.3856 | 538.3234 | -59.8768534774622-333.551422195747i | 3.89998884551269-59.1364590151556i | 161.788060754716-1.3201378791335i | 3.83983336213632-123.315513219287i | 0.999998313027682-0.00129883388947322i | 165.600770829567+38.5631291877309i | 15.2091141869531-57.191169692502i | 0.0687360448526001-0.016479962968843i | 0.000125-0.932059637169739i | 0.0015-0.44931507129216i | 79.823 | 50.601 | 50.601 | -100.177 | 79.823 | 0.53832 | 50.601
3395.2387 | 540.369 | -59.8473772113218-332.176718970348i | 3.89998876057777-58.9126412005016i | 161.78323692994-1.32377607318519i | 3.83983331281233-122.84872603589i | 0.999998300182354-0.00130376944150584i | 165.605356392829+38.7100933254512i | 15.2093149950911-56.9730994967859i | 0.0687073499251368-0.0165356106064332i | 0.000125-0.92853121853929i | 0.0015-0.447614137569397i | 79.7867 | 50.5661 | 50.5661 | -100.2133 | 79.7867 | 0.54037 | 50.5661
3408.1406 | 542.4224 | -59.8177055936374-330.806904517894i | 3.8999886749961-58.6896708639673i | 161.778381594216-1.32741369767833i | 3.83983326311275-122.383706072659i | 0.999998287239217-0.00130872374844455i | 165.609977041548+38.8576207905533i | 15.209517337244-56.7558488675529i | 0.0686784609716408-0.0165913958451484i | 0.000125-0.925016157142148i | 0.0015-0.445919642926276i | 79.7503 | 50.5312 | 50.5312 | -100.2497 | 79.7503 | 0.54242 | 50.5312
3421.0915 | 544.4836 | -59.7878375381331-329.441960230912i | 3.89998858876279-58.4675447980499i | 161.773494579586-1.33105061003794i | 3.83983321303473-121.920446640127i | 0.999998274197525-0.00131369688155578i | 165.614633045471+39.0057137795065i | 15.2097212251687-56.5394146794586i | 0.0686493768571336-0.0166473184692407i | 0.000125-0.921514402412983i | 0.0015-0.444231562986928i | 79.7138 | 50.4963 | 50.4963 | -100.2862 | 79.7138 | 0.54448 | 50.4963
3434.0917 | 546.5527 | -59.7577719554743-328.081867581708i | 3.89998850187287-58.2462598073909i | 161.768575717737-1.33468666595294i | 3.83983316257542-121.45894107415i | 0.999998261056528-0.00131868891237677i | 165.619324676438+39.1543744977711i | 15.2099266707129-56.3237938189007i | 0.0686200964425558-0.0167033782555357i | 0.000125-0.918025903977862i | 0.0015-0.442549873467749i | 79.6771 | 50.4614 | 50.4614 | -100.3229 | 79.6771 | 0.54655 | 50.4614
3447.1412 | 548.6296 | -59.7275077533176-326.726608122218i | 3.89998841432134-58.0258127087318i | 161.763624840035-1.33832171936515i | 3.83983311173189-120.999182735816i | 0.999998247815471-0.00132369991271659i | 165.624052208399+39.3036051598353i | 15.2101336858154-56.1089831839762i | 0.0685906185847915-0.0167595749733582i | 0.000125-0.914550611653584i | 0.0015-0.440874550177077i | 79.6404 | 50.4265 | 50.4265 | -100.3596 | 79.6404 | 0.54863 | 50.4265
3460.2404 | 550.7144 | -59.6970438363382-325.376163483755i | 3.89998832610312-57.8062003308668i | 161.758641777509-1.34195562245377i | 3.83983306050118-120.541165011347i | 0.99999823447359-0.00132872995465712i | 165.628815917434+39.4534079892608i | 15.2103422825073-55.894979684437i | 0.0685609421366941-0.0168159083844593i | 0.000125-0.911088475446888i | 0.0015-0.43920556901482i | 79.6035 | 50.3915 | 50.3915 | -100.3965 | 79.6035 | 0.55071 | 50.3915
3473.3893 | 552.8071 | -59.6663791062796-324.030515376851i | 3.89998823721321-57.5874195145984i | 161.753626360877-1.34558822562356i | 3.83983300888041-120.084881312005i | 0.999998221030119-0.00133377911055416i | 165.633616081765+39.6037852187228i | 15.2105524729127-55.6817802416439i | 0.0685310659471124-0.0168723782429422i | 0.000125-0.907639445553784i | 0.0015-0.437542905972126i | 79.5665 | 50.3565 | 50.3565 | -100.4335 | 79.5665 | 0.55281 | 50.3565
3486.5882 | 554.9077 | -59.6355124619844-322.689645591035i | 3.89998814764646-57.3694671126906i | 161.748578420544-1.34921937748883i | 3.83983295686659-119.630325073994i | 0.999998207484284-0.00133884745303843i | 165.638452981774+39.7547390900528i | 15.2107642692486-55.4693817885217i | 0.0685009888609181-0.0169289842951879i | 0.000125-0.904203472358817i | 0.0015-0.435886537131029i | 79.5294 | 50.3216 | 50.3216 | -100.4706 | 79.5294 | 0.55491 | 50.3216
3499.8372 | 557.0164 | -59.6044427994501-321.35353599466i | 3.8999880573977-57.1523399898253i | 161.743497786621-1.35284892486235i | 3.83983290445669-119.177489758371i | 0.999998193835306-0.00134393505501661i | 165.643326900021+39.9062718542822i | 15.2109776838272-55.2577812695175i | 0.0684707097190339-0.0169857262797814i | 0.000125-0.900780506434368i | 0.0015-0.434236438664105i | 79.4922 | 50.2866 | 50.2866 | -100.5078 | 79.4922 | 0.55702 | 50.2866
3513.1366 | 559.1331 | -59.5731690118562-320.022168534682i | 3.89998796646176-56.9360350225557i | 161.738384288925-1.35647671274014i | 3.83983285164774-118.726368850949i | 0.999998180082398-0.00134904198967238i | 165.648238121264+40.0583857716832i | 15.2111927290553-55.0469756405564i | 0.0684402273584606-0.0170426039274354i | 0.000125-0.897370498539912i | 0.0015-0.432592586834135i | 79.4549 | 50.2515 | 50.2515 | -100.5451 | 79.4549 | 0.55913 | 50.2515
3526.4865 | 561.2578 | -59.5416899896148-318.695525236483i | 3.89998787483337-56.7205490992624i | 161.733237756992-1.36010258428736i | 3.83983279843664-118.2769558622i | 0.99999816622477-0.00135416833046754i | 165.653186932469+40.2110831118132i | 15.2114094174351-54.8369618689938i | 0.0684095406123086-0.0170996169609161i | 0.000125-0.893973399621352i | 0.0015-0.430954957993758i | 79.4175 | 50.2165 | 50.2165 | -100.5825 | 79.4175 | 0.56126 | 50.2165
3539.8871 | 563.3905 | -59.5100046204173-317.373588203681i | 3.89998778250732-56.5058791201078i | 161.728058020091-1.36372638082611i | 3.83983274482042-117.829244327169i | 0.999998152261624-0.00135931415114299i | 165.658173622835+40.3643661535577i | 15.211627761566-54.6277369335774i | 0.0683786483098269-0.0171567650949677i | 0.000125-0.890589160810272i | 0.0015-0.429323528585135i | 79.3799 | 50.1815 | 50.1815 | -100.6201 | 79.3799 | 0.56339 | 50.1815
3553.3387 | 565.5314 | -59.4781117892737-316.056339617921i | 3.89998768947823-56.2920219969922i | 161.722844907225-1.36734794181996i | 3.8398326907959-117.383227805374i | 0.999998138192158-0.00136447952571979i | 165.663198483809+40.5182371851742i | 15.2118477741442-54.4192978243999i | 0.0683475492764344-0.0172140480362362i | 0.000125-0.887217733423263i | 0.0015-0.427698275139604i | 79.3423 | 50.1464 | 50.1464 | -100.6577 | 79.3423 | 0.56553 | 50.1464
3566.8414 | 567.6804 | -59.4460103785603-314.743761738698i | 3.8999875957408-56.0789746535091i | 161.717598247147-1.37096710486089i | 3.83983263636003-116.938899880719i | 0.99999812401556-0.00136966452850031i | 165.668261809102+40.6726985043352i | 15.2120694679642-54.2116415428575i | 0.068316242333752-0.0172714654831934i | 0.000125-0.883859068961212i | 0.0015-0.426079174277351i | 79.3045 | 50.1114 | 50.1114 | -100.6955 | 79.3045 | 0.56768 | 50.1114
3580.3954 | 569.8376 | -59.4136992680691-313.435836903168i | 3.89998750128964-55.8667340249011i | 161.712317868368-1.37458370565575i | 3.8398325815097-116.496254161397i | 0.999998109731016-0.00137486923406919i | 165.67336389471+40.8277524181732i | 15.2122928559191-54.0047651016057i | 0.0682847262996356-0.0173290171260608i | 0.000125-0.880513119108599i | 0.0015-0.424466202707064i | 79.2666 | 50.0763 | 50.0763 | -100.7334 | 79.2666 | 0.56984 | 50.0763
3594.0009 | 572.003 | -59.3811773350565-312.132547525953i | 3.89998740611925-55.6552970580151i | 161.707003599169-1.37819757801198i | 3.83983252624167-116.0552842798i | 0.999998095337704-0.00138009371729449i | 165.67850503893+40.9834012433252i | 15.2125179510017-53.7986655245162i | 0.0682529999882099-0.0173867026467334i | 0.000125-0.877179835732817i | 0.0015-0.422859337225606i | 79.2286 | 50.0412 | 50.0412 | -100.7714 | 79.2286 | 0.572 | 50.0412
3607.6581 | 574.1766 | -59.348443454288-310.833876098962i | 3.89998731022423-55.4446607112597i | 161.701655267611-1.38180855382377i | 3.83983247055284-115.615983892429i | 0.999998080834795-0.00138533805332875i | 165.683685542377+41.1396473059759i | 15.2127447663051-53.5933398466348i | 0.0682210622099023-0.0174445217187017i | 0.000125-0.873859170883462i | 0.0015-0.421258554717679i | 79.1904 | 50.0061 | 50.0061 | -100.8096 | 79.1904 | 0.57418 | 50.0061
3621.3672 | 576.3585 | -59.3154964980907-309.539805191199i | 3.89998721359899-55.2348219545599i | 161.696272701545-1.38541646305834i | 3.83983241443993-115.1783466798i | 0.999998066221455-0.00139060231761001i | 165.688905708008+41.2964929419043i | 15.2129733150236-53.3887851141392i | 0.0681889117714789-0.0175024740069754i | 0.000125-0.870551076791647i | 0.0015-0.419663832155488i | 79.1522 | 49.9709 | 49.9709 | -100.8478 | 79.1522 | 0.57636 | 49.9709
3635.1284 | 578.5487 | -59.2823353364031-308.250317448568i | 3.89998711623803-55.0257777693151i | 161.690855728618-1.38902113374195i | 3.83983235789978-114.742366346355i | 0.999998051496843-0.001395886585863i | 165.694165841135+41.4539404965277i | 15.2132036104535-53.1849983842953i | 0.0681565474760804-0.0175605591680058i | 0.000125-0.867255505869349i | 0.0015-0.418075146598414i | 79.1139 | 49.9358 | 49.9358 | -100.8861 | 79.1139 | 0.57855 | 49.9358
3648.9419 | 580.7471 | -59.2489588368295-306.965395593716i | 3.89998701813574-54.8175251483542i | 161.685404176295-1.39262239194602i | 3.83983230092913-114.308036620371i | 0.999998036660112-0.00140119093410015i | 165.699466249443+41.6119923249475i | 15.2134356659937-52.9819767254148i | 0.0681239681232604-0.0176187768496083i | 0.000125-0.863972410708655i | 0.0015-0.416492475192682i | 79.0754 | 49.9006 | 49.9006 | -100.9246 | 79.0754 | 0.58075 | 49.9006
3662.8079 | 582.954 | -59.2153658646909-305.685022425829i | 3.89998691928644-54.6100610958934i | 161.679917871864-1.39622006177281i | 3.83983224352465-113.875351253868i | 0.999998021710407-0.00140651543862269i | 165.704807243017+41.7706507919955i | 15.2136694951466-52.7797172168143i | 0.0680911725090217-0.0176771266908843i | 0.000125-0.860701744081147i | 0.0015-0.414915795171033i | 79.0368 | 49.8655 | 49.8655 | -100.9632 | 79.0368 | 0.58295 | 49.8655
3676.7265 | 585.1692 | -59.1815552830781-304.409180820447i | 3.89998681968446-54.4033826274927i | 161.674396642442-1.39981396534271i | 3.83983218568307-113.444304022522i | 0.99999800664687-0.00141186017602181i | 165.710189134352+41.929918272279i | 15.2139051115192-52.5782169487723i | 0.0680581594258567-0.017735608322143i | 0.000125-0.857443458937185i | 0.0015-0.413345083852393i | 78.9981 | 49.8303 | 49.8303 | -101.0019 | 78.9981 | 0.58517 | 49.8303
3690.6981 | 587.3928 | -59.1475259529082-303.137853729301i | 3.89998671932409-54.1974867700128i | 161.668840314999-1.40340392277827i | 3.83983212740108-113.014888725575i | 0.999997991468633-0.00141722522317967i | 165.715612238376+42.0897971502273i | 15.2141425288235-52.3774730224878i | 0.0680249276627874-0.0177942213648235i | 0.000125-0.854197508405242i | 0.0015-0.411780318641555i | 78.9593 | 49.7951 | 49.7951 | -101.0407 | 78.9593 | 0.58739 | 49.7951
3704.7228 | 589.6249 | -59.1132767329809-301.87102418012i | 3.89998661819951-53.9923705615726i | 161.663248716359-1.40698975219257i | 3.83983206867528-112.587099185742i | 0.999997976174822-0.00142261065727057i | 165.721076872469+42.250289820138i | 15.2143817608772-52.1774825500371i | 0.0679914760054061-0.0178529654314158i | 0.000125-0.850963845791237i | 0.0015-0.410221477028846i | 78.9204 | 49.7599 | 49.7599 | -101.0796 | 78.9204 | 0.58962 | 49.7599
3718.8007 | 591.8655 | -59.0788064800349-300.608675276455i | 3.89998651630495-53.7880310515068i | 161.657621673217-1.41057126967347i | 3.83983200950237-112.160929249129i | 0.999997960764558-0.00142801655576204i | 165.726583356482+42.4113986862256i | 15.2146228216057-51.9782426543351i | 0.0679578032359171-0.0179118401253826i | 0.000125-0.847742424577841i | 0.0015-0.408668536589805i | 78.8813 | 49.7246 | 49.7246 | -101.1187 | 78.8813 | 0.59187 | 49.7246
3732.9321 | 594.1146 | -59.0441140488036-299.350790197492i | 3.89998641363452-53.5844653003226i | 161.651959012148-1.41414828927082i | 3.83983194987885-111.736372785136i | 0.999997945236954-0.00143344299641596i | 165.732132012759+42.5731261626659i | 15.2148657250411-51.7797504690906i | 0.0679239081331791-0.0179708450410794i | 0.000125-0.844533198423829i | 0.0015-0.407121474984861i | 78.8422 | 49.6894 | 49.6894 | -101.1578 | 78.8422 | 0.59411 | 49.6894
3747.1173 | 596.3722 | -59.0091982920791-298.097352197905i | 3.89998631018232-53.3816703796584i | 161.646260559629-1.41772062298121i | 3.83983188980131-111.313423686377i | 0.999997929591116-0.00143889005728965i | 165.737723166153+42.735474673645i | 15.2151104853243-51.5820031387678i | 0.0678897894727509-0.0180299797636763i | 0.000125-0.841336121163408i | 0.0015-0.405580269959018i | 78.8029 | 49.6541 | 49.6541 | -101.1971 | 78.8029 | 0.59637 | 49.6541
3761.3563 | 598.6385 | -58.9740580607683-296.848344607635i | 3.89998620594239-53.1796433722413i | 161.640526142037-1.42128808073623i | 3.83983182926635-110.892075868587i | 0.999997913826145-0.00144435781673704i | 165.743357144051+42.8984466534074i | 15.2153571167061-51.3849978185443i | 0.067855446026933-0.0180892438690778i | 0.000125-0.838151146805547i | 0.0015-0.404044899341519i | 78.7635 | 49.6188 | 49.6188 | -101.2365 | 78.7635 | 0.59864 | 49.6188
3775.6495 | 600.9133 | -58.9386922039538-295.603750831751i | 3.89998610090877-52.9783813718448i | 161.634755585671-1.42485047038572i | 3.83983176827047-110.472323270536i | 0.999997897941133-0.00144984635340977i | 165.749034276387+43.0620445463021i | 15.2156056335466-51.1887316742688i | 0.0678208765648173-0.018148636923844i | 0.000125-0.834978229533323i | 0.0015-0.402515341045547i | 78.724 | 49.5835 | 49.5835 | -101.276 | 78.724 | 0.60091 | 49.5835
3789.997 | 603.1967 | -58.9030995689625-294.363554350261i | 3.89998599507534-52.7778814832473i | 161.628948716766-1.4284075976864i | 3.83983170681011-110.054159853943i | 0.999997881935166-0.0014553557462583i | 165.75475489567+43.2262708068343i | 15.2158560503181-50.9932018824228i | 0.0677860798523305-0.0182081584851108i | 0.000125-0.831817323703246i | 0.0015-0.400991573067889i | 78.6844 | 49.5482 | 49.5482 | -101.3156 | 78.6844 | 0.6032 | 49.5482
3804.3989 | 605.4889 | -58.8672790014196-293.127738717941i | 3.89998588843606-52.5781408221908i | 161.623105361502-1.4319592662865i | 3.83983164488177-109.637579603385i | 0.999997865807323-0.00146088607453309i | 165.760519337+43.3911278997092i | 15.2161083816036-50.7984056300772i | 0.0677510546522837-0.018267808100509i | 0.000125-0.828668383844637i | 0.0015-0.399473573488632i | 78.6446 | 49.5129 | 49.5129 | -101.3554 | 78.6446 | 0.60549 | 49.5129
3818.8557 | 607.7898 | -58.8312293453199-291.896287564156i | 3.89998578098479-52.3791565153388i | 161.617225346016-1.435505277712i | 3.83983158248188-109.222576526217i | 0.999997849556675-0.00146643741778571i | 165.766327938088+43.5566182998853i | 15.2163626421-50.6043401148543i | 0.0677157997244214-0.018327585308086i | 0.000125-0.825531364658933i | 0.0015-0.397961320470842i | 78.6048 | 49.4775 | 49.4775 | -101.3952 | 78.6048 | 0.60779 | 49.4775
3833.3673 | 610.0994 | -58.794949443092-290.669184592698i | 3.89998567271534-52.1809257002349i | 161.611308496423-1.43904543135331i | 3.83983151960688-108.809144652479i | 0.999997833182289-0.00147200985586998i | 165.77218103928+43.7227444926216i | 15.2166188466174-50.4110025448856i | 0.0676803138254702-0.0183874896362244i | 0.000125-0.822406221019065i | 0.0015-0.396454792260253i | 78.5648 | 49.4421 | 49.4421 | -101.4352 | 78.5648 | 0.6101 | 49.4421
3847.9341 | 612.4177 | -58.7584381356623-289.446413581611i | 3.89998556362152-51.9834455252626i | 161.605354638824-1.44257952445077i | 3.8398314562531-108.397278034816i | 0.999997816683222-0.00147760346894316i | 165.778078983578+43.8895089735265i | 15.2168770100805-50.2183901387737i | 0.0676445957091899-0.0184475206035616i | 0.000125-0.819292907968779i | 0.0015-0.394953967184951i | 78.5247 | 49.4067 | 49.4067 | -101.4753 | 78.5247 | 0.61242 | 49.4067
3862.5563 | 614.7449 | -58.7216942625277-288.22795838302i | 3.89998545369699-51.7867131496031i | 161.599363599321-1.44610735208125i | 3.83983139241692-107.986970748387i | 0.999997800058524-0.00148321833746703i | 165.784022116655+44.0569142486096i | 15.2171371475298-50.0265001255488i | 0.0676086441264274-0.0185076777189106i | 0.000125-0.816191380722037i | 0.0015-0.393458823655062i | 78.4845 | 49.3713 | 49.3713 | -101.5155 | 78.4845 | 0.61474 | 49.3713
3877.234 | 617.081 | -58.6847166618185-287.013802922963i | 3.89998534293545-51.5907257431949i | 161.593335204035-1.44962870714427i | 3.83983132809467-107.578216890785i | 0.999997783307238-0.00148885454220912i | 165.790010786887+44.2249628343293i | 15.2173992741219-49.8353297446334i | 0.0675724578251662-0.0185679604811776i | 0.000125-0.81310159466232i | 0.0015-0.391969340162444i | 78.4442 | 49.3359 | 49.3359 | -101.5558 | 78.4442 | 0.61708 | 49.3359
3891.9675 | 619.4259 | -58.6475041703744-285.803931201218i | 3.89998523133054-51.3954804866936i | 161.587269279113-1.45314338034764i | 3.83983126328261-107.171010581948i | 0.999997766428402-0.00149451216424383i | 165.796045345363+44.3936572576466i | 15.2176634051312-49.6448762457982i | 0.0675360355505839-0.0186283683792835i | 0.000125-0.810023505342019i | 0.0015-0.390485495280379i | 78.4038 | 49.3005 | 49.3005 | -101.5962 | 78.4038 | 0.61943 | 49.3005
3906.7569 | 621.7797 | -58.6100556238116-284.598327291141i | 3.89998511887582-51.2009745714305i | 161.581165650751-1.45665116019469i | 3.8398311979771-106.765345964077i | 0.999997749421044-0.00150019128495361i | 165.802126145917+44.5630000560714i | 15.2179295559499-49.4551368891262i | 0.0674993760451053-0.0186889008920812i | 0.000125-0.806957068481789i | 0.0015-0.389007267663258i | 78.3632 | 49.265 | 49.265 | -101.6368 | 78.3632 | 0.62178 | 49.265
3921.6026 | 624.1424 | -58.5723698565965-283.396975339498i | 3.89998500556482-51.0072051993728i | 161.575024145202-1.46015183296931i | 3.8398311321743-106.361217201549i | 0.999997732284184-0.00150589198603012i | 165.808253545142+44.7329937777178i | 15.2181977420894-49.2661089449696i | 0.0674624780484598-0.0187495574882761i | 0.000125-0.803902239969907i | 0.0015-0.387534636046283i | 78.3226 | 49.2296 | 49.2296 | -101.6774 | 78.3226 | 0.62414 | 49.2296
3936.5047 | 626.5142 | -58.5344457021195-282.199859566293i | 3.89998489139104-50.8141695830827i | 161.568844588798-1.46364518272339i | 3.83983106587046-105.958618480838i | 0.999997715016837-0.0015116143494754i | 165.814427902416+44.9036409813533i | 15.2184679791818-49.0777896939143i | 0.0674253402977377-0.0188103376263444i | 0.000125-0.800858975861634i | 0.0015-0.386067579245151i | 78.2818 | 49.1941 | 49.1941 | -101.7182 | 78.2818 | 0.62651 | 49.1941
3951.4634 | 628.8949 | -58.4962819927707-281.006964264614i | 3.89998477634789-50.6218649456782i | 161.562626807961-1.46713099126212i | 3.83983099906175-105.557544010424i | 0.99999769761801-0.00151735845760309i | 165.820649579924+45.0749442364506i | 15.2187402829795-48.8901764267372i | 0.0673879615274497-0.0188712407544528i | 0.000125-0.79782723237859i | 0.0015-0.384606076155759i | 78.2409 | 49.1586 | 49.1586 | -101.7591 | 78.2409 | 0.62889 | 49.1586
3966.479 | 631.2847 | -58.4578775600122-279.818273800447i | 3.89998466042877-50.4302885207925i | 161.556370629215-1.47060903813146i | 3.83983093174434-105.157988020719i | 0.999997680086701-0.00152312439303956i | 165.826918942681+45.2469061232405i | 15.2190146693579-48.7032664443715i | 0.0673503404695856-0.0189322663103767i | 0.000125-0.794806965908142i | 0.0015-0.383150105753894i | 78.1998 | 49.123 | 49.123 | -101.8002 | 78.1998 | 0.63128 | 49.123
3981.5516 | 633.6836 | -58.4192312344607-278.633772612546i | 3.89998454362698-50.2394375525343i | 161.550075879216-1.47407910060318i | 3.83983086391431-104.759944763973i | 0.999997662421902-0.00152891223872511i | 165.833236358551+45.4195292327633i | 15.2192911543143-48.5170570578616i | 0.0673124758536761-0.0189934137214198i | 0.000125-0.791798133002732i | 0.0015-0.381699647094933i | 78.1587 | 49.0875 | 49.0875 | -101.8413 | 78.1587 | 0.63368 | 49.0875
3996.6815 | 636.0916 | -58.3803418459583-277.453445212227i | 3.89998442593582-50.0493092954484i | 161.543742384748-1.47754095366186i | 3.83983079556785-104.363408514201i | 0.999997644622596-0.00153472207791522i | 165.839602198275+45.5928161669223i | 15.2195697539706-48.3315455883308i | 0.0672743664068533-0.0190546824043326i | 0.000125-0.788800690379287i | 0.0015-0.380254679313543i | 78.1175 | 49.0519 | 49.0519 | -101.8825 | 78.1175 | 0.63609 | 49.0519
4011.8689 | 638.5088 | -58.3412082236624-276.277276183245i | 3.89998430734853-49.8599010144759i | 161.537369972758-1.48099436999285i | 3.83983072670095-103.968373567097i | 0.999997626687758-0.00154055399418165i | 165.846016835489+45.7667695385362i | 15.2198504845738-48.1467293669392i | 0.0672360108539155-0.0191160717652318i | 0.000125-0.785814594918598i | 0.0015-0.378815181623374i | 78.0761 | 49.0164 | 49.0164 | -101.9239 | 78.0761 | 0.63851 | 49.0164
4027.114 | 640.9351 | -58.3018291961125-275.105250181599i | 3.89998418785825-49.671209984915i | 161.53095847036-1.48443911996565i | 3.83983065730965-103.574834239949i | 0.999997608616358-0.00154640807141371i | 165.852480646754+45.9413919713932i | 15.2201333624963-47.9626057348463i | 0.0671974079173887-0.0191775811995178i | 0.000125-0.782839803664673i | 0.0015-0.377381133316769i | 78.0346 | 48.9808 | 48.9808 | -101.9654 | 78.0346 | 0.64094 | 48.9808
4042.417 | 643.3707 | -58.262203591328-273.937351935399i | 3.89998406745813-49.4832334923821i | 161.52450770486-1.48787497162356i | 3.83983058739-103.182784871564i | 0.999997590407354-0.00155228439381947i | 165.858994011569+46.1166861003044i | 15.2204184042382-47.7791720431724i | 0.0671585563175953-0.0192392100917959i | 0.000125-0.779876273824139i | 0.0015-0.375952513764464i | 77.993 | 48.9452 | 48.9452 | -102.007 | 77.993 | 0.64337 | 48.9452
4057.7782 | 645.8155 | -58.222330236875-272.773566244677i | 3.89998394614125-49.2959688327718i | 161.518017503764-1.4913016906681i | 3.83983051693795-102.792219822177i | 0.999997572059701-0.0015581830459269i | 165.865557312406+46.2926545711568i | 15.2207056264262-47.5964256529594i | 0.0671194547727183-0.0193009578157928i | 0.000125-0.776923962765634i | 0.0015-0.374529302415286i | 77.9513 | 48.9095 | 48.9095 | -102.0487 | 77.9513 | 0.64582 | 48.9095
4073.1978 | 648.2696 | -58.182207959965-271.613877981251i | 3.89998382390061-49.1094133122193i | 161.511487694806-1.494719040447i | 3.83983044594944-102.403133473382i | 0.99999755357234-0.0015641041125852i | 165.872170934725+46.4693000409705i | 15.2209950458176-47.4143639351363i | 0.0670801019988694-0.0193628237342773i | 0.000125-0.773982828019161i | 0.0015-0.373111478795862i | 77.9094 | 48.8739 | 48.8739 | -102.0906 | 77.9094 | 0.64827 | 48.8739
4088.6759 | 650.733 | -58.1418355875302-270.458272088544i | 3.89998370072918-48.9235642470607i | 161.504918105955-1.49812678194048i | 3.83983037442042-102.015520228038i | 0.999997534944209-0.0015700476789659i | 165.878835267003+46.6466251779502i | 15.2212866792982-47.2329842704762i | 0.0670404967101585-0.0194248071989782i | 0.000125-0.771052827275515i | 0.0015-0.371699022510323i | 77.8675 | 48.8382 | 48.8382 | -102.1325 | 77.8675 | 0.65073 | 48.8382
4104.2129 | 653.2058 | -58.1012119463165-269.306733581449i | 3.89998357661991-48.7384189637949i | 161.498308565445-1.50152467374823i | 3.83983030234673-101.629374510201i | 0.999997516174236-0.00157601383056416i | 165.885550700758+46.8246326615423i | 15.2215805438858-47.0522840495646i | 0.067000637618763-0.0194869075505035i | 0.000125-0.76813391838565i | 0.0015-0.370291913240011i | 77.8254 | 48.8025 | 48.8025 | -102.1746 | 77.8254 | 0.65321 | 48.8025
4119.8089 | 655.6879 | -58.0603358629672-268.159247546139i | 3.89998345156559-48.5539747990446i | 161.491658901777-1.50491247207555i | 3.83983022972423-101.244690765033i | 0.999997497261342-0.00158200265319997i | 165.892317630569+47.0033251824904i | 15.2218766567295-46.8722606727556i | 0.0669605234350006-0.0195491241182603i | 0.000125-0.76522605936008i | 0.0015-0.368890130743186i | 77.7832 | 48.7668 | 48.7668 | -102.2168 | 77.7832 | 0.65569 | 48.7668
4135.4642 | 658.1796 | -58.0192061641142-267.01579913994i | 3.89998332555907-48.3702290995186i | 161.484968943755-1.5082899307211i | 3.83983015654878-100.861463458731i | 0.999997478204436-0.00158801423301942i | 165.899136454107+47.1827054428896i | 15.2221750351119-46.6929115501402i | 0.0669201528673997-0.0196114562203724i | 0.000125-0.76232920836828i | 0.0015-0.367493654854738i | 77.7409 | 48.7311 | 48.7311 | -102.2591 | 77.7409 | 0.65818 | 48.7311
4151.1789 | 660.6806 | -57.9778216764693-265.876373591146i | 3.89998319859308-48.1871792219733i | 161.478238520487-1.51165680106387i | 3.83983008281611-100.47968707844i | 0.999997459002424-0.00159404865649588i | 165.906007572154+47.3627761562445i | 15.2224756964494-46.5142341015043i | 0.0668795246227753-0.0196739031636013i | 0.000125-0.759443323738076i | 0.0015-0.366102465485893i | 77.6985 | 48.6953 | 48.6953 | -102.3015 | 77.6985 | 0.66068 | 48.6953
4166.9534 | 663.1912 | -57.9361812269161-264.740956198887i | 3.89998307066032-48.0048225331746i | 161.471467461421-1.51501283204968i | 3.83983000852202-100.09935613218i | 0.9999974396542-0.00160010601043128i | 165.912931388632+47.5435400475254i | 15.222778658294-46.3362257562951i | 0.0668386374063028-0.0197364642432645i | 0.000125-0.756568363955045i | 0.0015-0.364716542623921i | 77.6559 | 48.6596 | 48.6596 | -102.3441 | 77.6559 | 0.66319 | 48.6596
4182.7878 | 665.7114 | -57.8942836426008-263.609532332949i | 3.89998294175345-47.8231564098605i | 161.464655596349-1.51835777017889i | 3.83982993366225-99.7204651487617i | 0.999997420158651-0.00160618638195735i | 165.919908310625+47.724999853224i | 15.2230839383335-46.1588839535812i | 0.0667974899215949-0.0197991387431553i | 0.000125-0.753704287661927i | 0.0015-0.36333586633186i | 77.6133 | 48.6238 | 48.6238 | -102.3867 | 77.6133 | 0.66571 | 48.6238
4198.6824 | 668.2411 | -57.8521277510254-262.482087433627i | 3.89998281186503-47.6421782387026i | 161.457802755434-1.52169135949282i | 3.83982985823245-99.3430086777112i | 0.999997400514655-0.00161228985853689i | 165.92693874841+47.9071583214116i | 15.223391554393-45.9822061420186i | 0.0667560808707785-0.019861925935462i | 0.000125-0.75085105365803i | 0.0015-0.361960416748217i | 77.5705 | 48.588 | 48.588 | -102.4295 | 77.5705 | 0.66824 | 48.588
4214.6374 | 670.7804 | -57.8097123801503-261.358607011573i | 3.89998268098759-47.4618854162692i | 161.450908769227-1.52501334156251i | 3.8398297822283-98.9669812891908i | 0.999997380721081-0.00161841652796499i | 165.934023115475+48.0900182117975i | 15.2237015244364-45.8061897798117i | 0.0667144089545745-0.0199248250806889i | 0.000125-0.748008620898616i | 0.0015-0.360590174086688i | 77.5276 | 48.5522 | 48.5522 | -102.4724 | 77.5276 | 0.67078 | 48.5522
4230.653 | 673.3293 | -57.7670363584838-260.239076647635i | 3.89998254911359-47.2822753489873i | 161.443973468691-1.52832345547449i | 3.83982970564541-98.5923775739197i | 0.999997360776792-0.00162456647837035i | 165.94116182855+48.273582295786i | 15.2240138665668-45.6308323346772i | 0.0666724728723772-0.0199878354275749i | 0.000125-0.745176948494334i | 0.0015-0.359225118635871i | 77.4846 | 48.5163 | 48.5163 | -102.5154 | 77.4846 | 0.67333 | 48.5163
4246.7295 | 675.888 | -57.7240985151817-259.123481992698i | 3.89998241623547-47.103345453106i | 161.436996685213-1.5316214378194i | 3.83982962847941-98.2191921430982i | 0.999997340680639-0.00163073979821648i | 165.948355307634+48.4578533565346i | 15.2243285990279-45.4561312838091i | 0.0666302713223352-0.0200509562130139i | 0.000125-0.742355995710637i | 0.0015-0.357865230758988i | 77.4415 | 48.4805 | 48.4805 | -102.5585 | 77.4415 | 0.67589 | 48.4805
4262.8671 | 678.4564 | -57.6808976801509-258.01180876754i | 3.89998228234556-46.9250931546583i | 161.429978250633-1.53490702267825i | 3.83982955072583-97.847419628328i | 0.999997320431465-0.00163693657630299i | 165.955603976015+48.6428341890146i | 15.2246457402051-45.2820841138397i | 0.0665878030014363-0.0201141866619765i | 0.000125-0.739545721967159i | 0.0015-0.356510490893592i | 77.3982 | 48.4446 | 48.4446 | -102.6018 | 77.3982 | 0.67846 | 48.4446
4279.066 | 681.0345 | -57.6374326841451-256.904042762663i | 3.89998214743616-46.7475158894253i | 161.422917997257-1.53817994161265i | 3.83982947238019-97.4770546815372i | 0.999997300028106-0.00164315690176694i | 165.962908260306+48.8285276000676i | 15.2249653086267-45.1086883208067i | 0.0665450666055884-0.0201775259874281i | 0.000125-0.73674608683718i | 0.0015-0.355160879551296i | 77.3549 | 48.4087 | 48.4087 | -102.6451 | 77.3549 | 0.68103 | 48.4087
4295.3264 | 683.6224 | -57.5937023588684-255.800169838146i | 3.89998201149952-46.5706111028982i | 161.415815757881-1.54143992364942i | 3.839829393438-97.1080919749015i | 0.999997279469388-0.00164940086408399i | 165.970268590463+49.0149364084682i | 15.2252873229651-44.9359414101143i | 0.0665020608297071-0.0202409733902519i | 0.000125-0.733957050047002i | 0.0015-0.35381637731749i | 77.3114 | 48.3728 | 48.3728 | -102.6886 | 77.3114 | 0.68362 | 48.3728
4311.6487 | 686.2202 | -57.5497055370828-254.700175923497i | 3.89998187452779-46.3943762502423i | 161.408671365814-1.54468669527061i | 3.83982931389473-96.7405262007682i | 0.999997258754128-0.00165566855306981i | 165.977685399815+49.2020634449814i | 15.2256118020375-44.7638408964981i | 0.0664587843678027-0.0203045280591694i | 0.000125-0.731178571475394i | 0.0015-0.352476964851056i | 77.2678 | 48.3368 | 48.3368 | -102.7322 | 77.2678 | 0.68622 | 48.3368
4328.0329 | 688.8278 | -57.5054410527044-253.604047017486i | 3.89998173651313-46.21880879626i | 161.401484654897-1.54791998040071i | 3.83982923374578-96.3743520715808i | 0.999997237881133-0.0016619600588813i | 165.985159125094+49.3899115524243i | 15.2259387648074-44.5923843039905i | 0.066415235913065-0.0203681891706602i | 0.000125-0.72841061115301i | 0.0015-0.351142622884097i | 77.2241 | 48.3009 | 48.3009 | -102.7759 | 77.2241 | 0.68883 | 48.3009
4344.4795 | 691.4454 | -57.4609077409164-252.511769187992i | 3.89998159744755-46.0439062153544i | 161.39425545952-1.55113950039492i | 3.83982915298653-96.0095643198007i | 0.999997216849203-0.0016682754720179i | 165.992690206461+49.5784835857271i | 15.2262682303859-44.421569165884i | 0.0663714141579564-0.0204319558888857i | 0.000125-0.72565312926182i | 0.0015-0.349813332221654i | 77.1802 | 48.2649 | 48.2649 | -102.8198 | 77.1802 | 0.69145 | 48.2649
4360.9885 | 694.0729 | -57.4161044382743-251.423328571862i | 3.89998145732309-45.8696659914932i | 161.386983614653-1.55434497402735i | 3.83982907161236-95.6461576978343i | 0.999997195657128-0.0016746148833229i | 166.00027908753+49.7677824119936i | 15.2266002180327-44.2513930246955i | 0.0663273177943002-0.0204958273656096i | 0.000125-0.722906086134507i | 0.0015-0.348489073741436i | 77.1363 | 48.2289 | 48.2289 | -102.8637 | 77.1363 | 0.69407 | 48.2289
4377.5602 | 696.7104 | -57.371029982814-250.338711374748i | 3.89998131613167-45.6960856181722i | 161.379668955862-1.55753611747895i | 3.83982898961857-95.284126977955i | 0.999997174303688-0.00168097838398476i | 166.0079262154+49.9578109105629i | 15.2269347471569-44.0818534321312i | 0.066282945513374-0.0205598027401206i | 0.000125-0.720169442253942i | 0.0015-0.347169828393542i | 77.0922 | 48.1929 | 48.1929 | -102.9078 | 77.0922 | 0.69671 | 48.1929
4394.195 | 699.3579 | -57.3256832141613-249.257903870948i | 3.89998117386514-45.5231625983794i | 161.37231131933-1.56071264432669i | 3.83982890700044-94.9234669522293i | 0.999997152787654-0.00168736606553837i | 166.015632040684+50.1485719730726i | 15.227271837319-43.9129479490521i | 0.0662382960060014-0.0206238811391546i | 0.000125-0.717443158252582i | 0.0015-0.345855577200181i | 77.048 | 48.1568 | 48.1568 | -102.952 | 77.048 | 0.69936 | 48.1568
4410.8929 | 702.0154 | -57.2800629736446-248.180892403267i | 3.89998103051536-45.3508944445589i | 161.364910541885-1.56387426553192i | 3.83982882375322-94.5641724324416i | 0.999997131107789-0.00169377801986643i | 166.023397017533+50.3400685035191i | 15.2276115082313-43.7446741454375i | 0.0661933679626487-0.0206880616768178i | 0.000125-0.714727194911918i | 0.0015-0.344546301255411i | 77.0037 | 48.1208 | 48.1208 | -102.9963 | 77.0037 | 0.70202 | 48.1208
4427.6543 | 704.6831 | -57.2341681044081-247.107663382856i | 3.89998088607408-45.1792786785757i | 161.357466461017-1.5670206894282i | 3.83982873987214-94.2062382500199i | 0.999997109262844-0.00170021433920073i | 166.031221603665+50.532303418323i | 15.2279537797597-43.5770296003503i | 0.0661481600735199-0.0207523434545104i | 0.000125-0.712021513161901i | 0.0015-0.343241981724856i | 76.9593 | 48.0847 | 48.0847 | -103.0407 | 76.9593 | 0.70468 | 48.0847
4444.4794 | 707.3609 | -57.1879974515202-246.038203289049i | 3.89998074053295-45.0083128316792i | 161.349978914903-1.57015162171174i | 3.83982865535235-93.8496592559603i | 0.999997087251564-0.00170667511612347i | 166.039106260403+50.72527964639i | 15.2282986719245-43.4100119019041i | 0.0661026710286536-0.0208167255608483i | 0.000125-0.709326074080397i | 0.0015-0.341942599845442i | 76.9148 | 48.0486 | 48.0486 | -103.0852 | 76.9148 | 0.70736 | 48.0486
4461.3684 | 710.0488 | -57.141549862096-244.972498669234i | 3.89998059388363-44.8379944444683i | 161.342447742435-1.57326676542834i | 3.83982857018899-93.4944303207548i | 0.999997065072681-0.00171316044356866i | 166.047051452692+50.9190001291764i | 15.2286462049018-43.2436186472259i | 0.0660568995180234-0.0208812070715895i | 0.000125-0.706640838892603i | 0.0015-0.340648136925127i | 76.8701 | 48.0124 | 48.0124 | -103.1299 | 76.8701 | 0.71005 | 48.0124
4478.3216 | 712.747 | -57.0948241854086-243.910536138672i | 3.89998044611766-44.6683210668556i | 161.334872783233-1.57636582096426i | 3.83982848437716-93.1405463343154i | 0.999997042724919-0.00171967041482332i | 166.055057649133+51.1134678207529i | 15.2289963990247-43.0778474424222i | 0.0660108442316371-0.0209457870495571i | 0.000125-0.703965768970515i | 0.0015-0.339358574342625i | 76.8254 | 47.9763 | 47.9763 | -103.1746 | 76.8254 | 0.71275 | 47.9763
4495.3392 | 715.4555 | -57.0478192730118-242.852302380368i | 3.89998029722655-44.4992902580327i | 161.32725387768-1.57944848603531i | 3.83982839791194-92.7880022059025i | 0.999997020206992-0.00172620512352897i | 166.063125322016+51.3086856878686i | 15.229349274785-42.9126959025456i | 0.0659645038596392-0.0210104645445647i | 0.000125-0.701300825832351i | 0.0015-0.338073893547147i | 76.7805 | 47.9401 | 47.9401 | -103.2195 | 76.7805 | 0.71546 | 47.9401
4512.4215 | 718.1742 | -57.0005339788551-241.797784144904i | 3.89998014720173-44.3308995864344i | 161.31959086694-1.58251445567464i | 3.83982831078832-92.43679286405i | 0.999996997517605-0.00173276466368289i | 166.071254947345+51.5046567100166i | 15.2297048528334-42.7481616515592i | 0.0659178770924133-0.0210752385933417i | 0.000125-0.698645971142011i | 0.0015-0.336794076058125i | 76.7355 | 47.9039 | 47.9039 | -103.2645 | 76.7355 | 0.71817 | 47.9039
4529.5687 | 720.9033 | -56.9529671594031-240.746968250285i | 3.89997999603456-44.1631466297046i | 161.31188359298-1.58556342222419i | 3.8398282230013-92.0869132564939i | 0.999996974655453-0.00173934912963949i | 166.079447004872+51.7013838794991i | 15.2300631539818-42.5842423223034i | 0.0658709626206861-0.021140108219458i | 0.000125-0.696001166708519i | 0.0015-0.335519103464958i | 76.6904 | 47.8677 | 47.8677 | -103.3096 | 76.6904 | 0.7209 | 47.8677
4546.7811 | 723.6427 | -56.9051176737651-239.699841581798i | 3.89997984371635-43.9960289746605i | 161.304131898602-1.58859507532349i | 3.83982813454586-91.7383583500986i | 0.999996951619218-0.00174595861611169i | 166.087701978122+51.8988702014938i | 15.2304241992042-42.4209355564604i | 0.0658237591356356-0.0212050724332527i | 0.000125-0.693366374485478i | 0.0015-0.334248957426737i | 76.6451 | 47.8315 | 47.8315 | -103.3549 | 76.6451 | 0.72364 | 47.8315
4564.0589 | 726.3925 | -56.8569843838082-238.656391091841i | 3.89997969023834-43.8295442172585i | 161.29633562746-1.5916091018991i | 3.83982804541688-91.3911231307846i | 0.999996928407577-0.00175259321817223i | 166.096020354433+52.0971186941207i | 15.2307880096379-42.2582390045225i | 0.0657762653289954-0.0212701302317583i | 0.000125-0.690741556570507i | 0.0015-0.332983619671983i | 76.5998 | 47.7952 | 47.7952 | -103.4002 | 76.5998 | 0.72639 | 47.7952
4581.4023 | 729.1528 | -56.8085661542894-237.616603799786i | 3.89997953559168-43.6636899625592i | 161.288494624092-1.59460518615676i | 3.83982795560923-91.0452026034564i | 0.999996905019193-0.00175925303125507i | 166.104402624977+52.2961323885067i | 15.2311546065848-42.0961503257557i | 0.0657284798931657-0.0213352805986293i | 0.000125-0.688126675204729i | 0.0015-0.331723071998389i | 76.5543 | 47.7589 | 47.7589 | -103.4457 | 76.5543 | 0.72915 | 47.7589
4598.8116 | 731.9236 | -56.7598618529791-236.580466791818i | 3.8999793797675-43.4984638246937i | 161.280608733938-1.59758300956807i | 3.83982786511775-90.7005917919315i | 0.999996881452721-0.00176593815115678i | 166.112849284794+52.495914328856i | 15.2315240115129-41.9346671881674i | 0.0656804015213235-0.021400522504071i | 0.000125-0.685521692772197i | 0.0015-0.330467296272554i | 76.5087 | 47.7226 | 47.7226 | -103.4913 | 76.5087 | 0.73192 | 47.7226
4616.2871 | 734.7049 | -56.7108703507873-235.547967220778i | 3.89997922275682-43.3338634268284i | 161.272677803374-1.60054225086394i | 3.83982777393724-90.3572857388677i | 0.999996857706804-0.00177264867403787i | 166.121360832831+52.696467572516i | 15.2318962460575-41.7737872684737i | 0.0656320289075324-0.0214658549047659i | 0.000125-0.682926571799359i | 0.0015-0.32921627442972i | 76.463 | 47.6863 | 47.6863 | -103.537 | 76.463 | 0.7347 | 47.6863
4633.829 | 737.4968 | -56.6615905218941-234.519092306018i | 3.8999790645506-43.1698864011312i | 161.26470167973-1.60348258602394i | 3.83982768206244-90.0152795056917i | 0.999996833780077-0.00177938469642424i | 166.129937771961+52.897795190046i | 15.2322713320225-41.6135082520632i | 0.0655833607468583-0.0215312767438048i | 0.000125-0.680341274954531i | 0.0015-0.327969988473522i | 76.4172 | 47.65 | 47.65 | -103.5828 | 76.4172 | 0.7375 | 47.65
4651.4375 | 740.2993 | -56.6120212438764-233.493829333235i | 3.89997890513972-43.0065303887374i | 161.256680211321-1.60640368826699i | 3.83982758948806-89.6745681725292i | 0.999996809671162-0.00178614631520845i | 166.138580609026+53.0999002652858i | 15.2326492913819-41.4538278329666i | 0.0655343957354811-0.0215967869506147i | 0.000125-0.677765765047352i | 0.0015-0.326728420475714i | 76.3713 | 47.6136 | 47.6136 | -103.6287 | 76.3713 | 0.7403 | 47.6136
4669.113 | 743.1124 | -56.5621613978427-232.472165654322i | 3.89997874451506-42.8437930397159i | 161.248613247469-1.60930522804262i | 3.8398274962088-89.3351468381333i | 0.999996785378673-0.00179293362765128i | 166.147289854864+53.3027858954251i | 15.233030146281-41.294743713822i | 0.0654851325708135-0.0216623844408909i | 0.000125-0.675200005028242i | 0.0015-0.325491552575926i | 76.3252 | 47.5772 | 47.5772 | -103.6748 | 76.3252 | 0.74311 | 47.5772
4686.8556 | 745.9362 | -56.5120098685672-231.454088687225i | 3.89997858266734-42.6816720130353i | 161.240500638536-1.61218687302227i | 3.83982740221926-88.9970106198141i | 0.999996760901211-0.00179974673138299i | 166.156066024339+53.5064551910732i | 15.2334139190378-41.1362536058411i | 0.0654355699516175-0.0217280681165273i | 0.000125-0.672643957987891i | 0.0015-0.324259366981396i | 76.2791 | 47.5408 | 47.5408 | -103.7209 | 76.2791 | 0.74594 | 47.5408
4704.6657 | 748.7708 | -56.4615655446142-230.439585915765i | 3.89997841958725-42.5201649765302i | 161.232342235946-1.61504828808853i | 3.83982730751407-88.6601546533687i | 0.999996736237368-0.00180658572440475i | 166.164909636383+53.710911276329i | 15.2338006321443-40.9783552287786i | 0.0653857065781217-0.0217938368655471i | 0.000125-0.670097587156692i | 0.0015-0.323031845966723i | 76.2328 | 47.5043 | 47.5043 | -103.7672 | 76.2328 | 0.74877 | 47.5043
4722.5434 | 751.6161 | -56.4108273184858-229.428644889499i | 3.8999782552654-42.3592696068674i | 161.224137892213-1.61788913533082i | 3.83982721208773-88.3245740930104i | 0.999996711385725-0.00181345070509011i | 166.173821214021+53.9161572888521i | 15.2341903082683-40.8210463108971i | 0.0653355411521441-0.0218596895620369i | 0.000125-0.667560855904259i | 0.0015-0.321808971873603i | 76.1864 | 47.4679 | 47.4679 | -103.8136 | 76.1864 | 0.75162 | 47.4679
4740.4891 | 754.4723 | -56.3597940867494-228.421253223562i | 3.89997808969235-42.198983589513i | 161.215887460968-1.62070907403242i | 3.83982711593479-87.9902641113009i | 0.999996686344852-0.00182034177218636i | 166.182801284404+54.1221963799322i | 15.2345829702539-40.6643245889351i | 0.0652850723772137-0.0219256250660792i | 0.000125-0.665033727738849i | 0.0015-0.320590727110583i | 76.1399 | 47.4314 | 47.4314 | -103.8601 | 76.1399 | 0.75447 | 47.4314
4758.5029 | 757.3393 | -56.30846475018-227.417398598504i | 3.89997792285857-42.0393046186988i | 161.207590796988-1.62350776066569i | 3.83982701904969-87.6572198990781i | 0.999996661113308-0.00182725902481594i | 166.19185037885+54.3290317145646i | 15.2349786411241-40.5081878080749i | 0.065234298958692-0.0219916422236859i | 0.000125-0.662516166306884i | 0.0015-0.319377094152802i | 76.0933 | 47.3949 | 47.3949 | -103.9067 | 76.0933 | 0.75734 | 47.3949
4776.5852 | 760.2172 | -56.2568382138975-226.417068760138i | 3.89997775475446-41.8802303973891i | 161.199247756224-1.62628484888337i | 3.83982692142689-87.3254366653896i | 0.999996635689641-0.00183420256247793i | 166.200969032872+54.536666471518i | 15.2353773440815-40.3526337219099i | 0.0651832196038994-0.0220577398667331i | 0.000125-0.660008135392391i | 0.0015-0.318168055541743i | 76.0465 | 47.3583 | 47.3583 | -103.9535 | 76.0465 | 0.76022 | 47.3583
4794.7363 | 763.106 | -56.2049133875093-225.420251519387i | 3.89997758537034-41.7217586372478i | 161.190858195827-1.62903998951028i | 3.83982682306074-86.9949096374222i | 0.999996610072389-0.00184117248504941i | 166.210157786211+54.7451038434097i | 15.2357791025096-40.197660092411i | 0.0651318330222424-0.0221239168128975i | 0.000125-0.657509598916511i | 0.0015-0.31696359388498i | 75.9997 | 47.3218 | 47.3218 | -104.0003 | 75.9997 | 0.76311 | 47.3218
4812.9563 | 766.0058 | -56.152689185247-224.426934752118i | 3.89997741469649-41.5638870586054i | 161.182421974179-1.63177283053513i | 3.8398267239456-86.6656340604334i | 0.999996584260076-0.00184816889278692i | 166.219417182879+54.9543470367787i | 15.2361839399746-40.0432646898971i | 0.0650801379253385-0.0221901718655912i | 0.000125-0.655020520936951i | 0.0015-0.315763691855928i | 75.9527 | 47.2852 | 47.2852 | -104.0473 | 75.9527 | 0.76601 | 47.2852
4831.2455 | 768.9166 | -56.1001645261173-223.437106398988i | 3.89997724272306-41.4066133904259i | 161.173938950919-1.6344830171066i | 3.83982662407574-86.3376051976835i | 0.999996558251219-0.00185519188632792i | 166.228747771183+55.1643992721583i | 15.236591880227-39.8894452929999i | 0.0650281330271488-0.0222565038139004i | 0.000125-0.652540865647489i | 0.0015-0.314568332193592i | 75.9056 | 47.2486 | 47.2486 | -104.0944 | 75.9056 | 0.76892 | 47.2486
4849.6042 | 771.8385 | -56.0473383340392-222.450754465289i | 3.89997706944016-41.249935370275i | 161.165408986977-1.63717019152261i | 3.83982652344545-86.0108183303672i | 0.999996532044321-0.00186224156669223i | 166.23815010377+55.3752637841514i | 15.2370029472026-39.7361996886343i | 0.0649758170441059-0.0223229114325217i | 0.000125-0.650070597377453i | 0.0015-0.313377497702323i | 75.8584 | 47.212 | 47.212 | -104.1416 | 75.8584 | 0.77184 | 47.212
4868.0327 | 774.7715 | -55.9942095379952-221.467867020785i | 3.89997689483782-41.0938507442866i | 161.156831944595-1.63983399322616i | 3.83982642204892-85.6852687575456i | 0.999996505637872-0.00186931803528343i | 166.247624737654+55.5869438215047i | 15.2374171650243-39.5835256719647i | 0.0649231886952491-0.0223893934817032i | 0.000125-0.64760968059121i | 0.0015-0.312191171251568i | 75.8111 | 47.1753 | 47.1753 | -104.1889 | 75.8111 | 0.77477 | 47.1753
4886.5313 | 777.7156 | -55.9407770721737-220.488432199547i | 3.899976718906-40.9383572671309i | 161.148207687364-1.64247405879683i | 3.83982631988031-85.3609517960789i | 0.999996479030355-0.00187642139389042i | 166.257172234259+55.7994426471844i | 15.2378345580036-39.431421046375i | 0.0648702467023552-0.0224559487071824i | 0.000125-0.645158079887634i | 0.0015-0.31100933577562i | 75.7637 | 47.1386 | 47.1386 | -104.2363 | 75.7637 | 0.77772 | 47.1386
4905.1001 | 780.6709 | -55.8870398761204-219.512438199806i | 3.89997654163456-40.7834527019819i | 161.139536080249-1.64509002194655i | 3.83982621693376-85.0378627805585i | 0.999996452220238-0.00188355174468878i | 166.26679315945+56.0127635384514i | 15.2382551506419-39.2798836234352i | 0.0648169897900764-0.022522575840128i | 0.000125-0.642715759999637i | 0.0015-0.309831974273381i | 75.7162 | 47.1019 | 47.1019 | -104.2838 | 75.7162 | 0.78067 | 47.1019
4923.7395 | 783.6375 | -55.8329968948861-218.539873283777i | 3.89997636301334-40.6291348204855i | 161.130816989621-1.64768151351206i | 3.83982611320335-84.7159970632406i | 0.999996425205979-0.00189070919024231i | 166.276488083573+56.2269097869387i | 15.2386789676323-39.1289112228716i | 0.0647634166860749-0.0225892735970813i | 0.000125-0.64028268579362i | 0.0015-0.30865906980811i | 75.6685 | 47.0652 | 47.0652 | -104.3315 | 75.6685 | 0.78364 | 47.0652
4942.4497 | 786.6153 | -55.7786470791775-217.570725777509i | 3.89997618303201-40.4754014027268i | 161.122050283288-1.65024816144919i | 3.83982600868306-84.3953500139786i | 0.999996397986022-0.00189789383350446i | 166.286257581488+56.441884698727i | 15.2391060338607-38.9785016725336i | 0.0647095261211627-0.022656040679899i | 0.000125-0.637858822268998i | 0.0015-0.307490605507183i | 75.6208 | 47.0285 | 47.0285 | -104.3792 | 75.6208 | 0.78662 | 47.0285
4961.231 | 789.6044 | -55.7239893855127-216.604984070718i | 3.89997600168025-40.3222502371992i | 161.113235830523-1.65278959082961i | 3.83982590336692-84.0759170201571i | 0.999996370558803-0.00190510577781983i | 166.296102232612+56.6576915944237i | 15.2395363744082-38.8286528083644i | 0.0646553168294403-0.0227228757756972i | 0.000125-0.635444134557679i | 0.0015-0.306326564561848i | 75.5729 | 46.9917 | 46.9917 | -104.4271 | 75.5729 | 0.7896 | 46.9917
4980.0836 | 792.6049 | -55.6690227763693-215.642636616626i | 3.89997581894762-40.1696791207715i | 161.104373502097-1.6553054238317i | 3.83982579724888-83.7576934866253i | 0.999996342922741-0.00191234512692566i | 166.306022620947+56.87433380924i | 15.2399700145516-38.6793624743675i | 0.0646007875484391-0.0227897775567963i | 0.000125-0.633038587923569i | 0.0015-0.305166930226985i | 75.5249 | 46.9549 | 46.9549 | -104.4751 | 75.5249 | 0.7926 | 46.9549
4999.008 | 795.6168 | -55.6137462203434-214.68367193179i | 3.89997563482359-40.0176858586571i | 161.095463170307-1.65779527973968i | 3.8398256903228-83.4406748356307i | 0.999996315076249-0.00191961198495332i | 166.316019335127+57.0918146930695i | 15.2404069797657-38.5306285225775i | 0.064545937019263-0.0228567446806664i | 0.000125-0.630642147762075i | 0.0015-0.304011685820866i | 75.4768 | 46.9181 | 46.9181 | -104.5232 | 75.4768 | 0.79562 | 46.9181
5018.0042 | 798.6402 | -55.5581586922989-213.728078595944i | 3.8999754492976-39.8662682643815i | 161.08650470901-1.66025877493546i | 3.83982558258257-83.1248565067534i | 0.999996287017722-0.00192690645642979i | 166.326092968455+57.3101376105674i | 15.2408472957245-38.3824488130294i | 0.0644907639867325-0.0229237757898741i | 0.000125-0.628254779599595i | 0.0015-0.302860814724912i | 75.4286 | 46.8812 | 46.8812 | -104.5714 | 75.4286 | 0.79864 | 46.8812
5037.0726 | 801.675 | -55.5022591735363-212.775845251839i | 3.89997526235895-39.715424159752i | 161.077497993654-1.66269552289708i | 3.83982547402194-82.810233956841i | 0.999996258745547-0.00193422864627916i | 166.336244118932+57.5293059412318i | 15.2412909883034-38.2348212137252i | 0.0644352671995323-0.0229908695120324i | 0.000125-0.625876449093043i | 0.0015-0.301714300383454i | 75.3803 | 46.8443 | 46.8443 | -104.6197 | 75.3803 | 0.80168 | 46.8443
5056.2135 | 804.7214 | -55.4460466519362-211.826960605059i | 3.89997507399685-39.5651513748253i | 161.068442901308-1.6651051341921i | 3.83982536463469-82.4968026599423i | 0.999996230258097-0.0019415786598242i | 166.34647338931+57.7493230794811i | 15.2417380835798-38.0877436006067i | 0.0643794454103554-0.023058024459747i | 0.000125-0.623507122029329i | 0.0015-0.300572126303501i | 75.3318 | 46.8074 | 46.8074 | -104.6682 | 75.3318 | 0.80472 | 46.8074
5075.4271 | 807.7793 | -55.3895201221312-210.881413423874i | 3.89997488420053-39.4154477478767i | 161.059339310696-1.66748721647577i | 3.83982525441452-82.1845581072426i | 0.999996201553732-0.00194895660278775i | 166.356781387116+57.9701924347373i | 15.2421886078356-37.9412138575212i | 0.0643232973760552-0.0231252392305699i | 0.000125-0.621146764324897i | 0.0015-0.299434276054494i | 75.2833 | 46.7705 | 46.7705 | -104.7167 | 75.2833 | 0.80778 | 46.7705
5094.7137 | 810.8489 | -55.3326785856598-209.939192539056i | 3.899974692959-39.2663111253695i | 161.050187102226-1.66984137448699i | 3.83982514335511-81.8734958069995i | 0.999996172630802-0.00195636258129439i | 166.367168724706+58.1919174315073i | 15.2426425875588-37.7952298761948i | 0.0642668218577927-0.0231925124069485i | 0.000125-0.618795342025199i | 0.0015-0.298300733268075i | 75.2346 | 46.7335 | 46.7335 | -104.7654 | 75.2346 | 0.81085 | 46.7335
5114.0736 | 813.9301 | -55.275521051129-209.000286843721i | 3.89997450026132-39.117739361923i | 161.040986158027-1.67216721004405i | 3.83982503145005-81.5636112844772i | 0.999996143487641-0.00196379670187184i | 166.377636019294+58.4145015094644i | 15.2431000494447-37.6497895561989i | 0.0642100176211896-0.0232598425561799i | 0.000125-0.616452821304244i | 0.0015-0.297171481637851i | 75.1858 | 46.6966 | 46.6966 | -104.8142 | 75.1858 | 0.81393 | 46.6966
5133.5071 | 817.023 | -55.2180465343793-208.064685293156i | 3.89997430609638-38.9697303202825i | 161.031736361978-1.67446432204202i | 3.83982491869289-81.2549000818827i | 0.999996114122573-0.00197125907145258i | 166.388183892995+58.6379481235298i | 15.2435610203973-37.5048908049213i | 0.0641528834364823-0.023327228230365i | 0.000125-0.614119168464081i | 0.0015-0.296046504919159i | 75.137 | 46.6596 | 46.6596 | -104.863 | 75.137 | 0.81702 | 46.6596
5153.0144 | 820.1277 | -55.1602540586463-207.132376904638i | 3.89997411045299-38.8222818712882i | 161.02243759974-1.67673230645106i | 3.83982480507716-80.9473577583017i | 0.999996084533909-0.0019787497973753i | 166.39881297287+58.8622607439598i | 15.2440255275323-37.3605315375366i | 0.0640954180786737-0.0233946679663631i | 0.000125-0.611794349934331i | 0.0015-0.294925786928829i | 75.088 | 46.6225 | 46.6225 | -104.912 | 75.088 | 0.82013 | 46.6225
5172.5959 | 823.2442 | -55.1021426547297-206.203350757279i | 3.8999739133199-38.6753918938444i | 161.013089758793-1.67897075631471i | 3.8398246905963-80.6409798896346i | 0.999996054719944-0.00198626898738654i | 166.40952389096+59.0874428564255i | 15.2444935981776-37.2167096769746i | 0.0640376203276919-0.0234621602857494i | 0.000125-0.609478332271696i | 0.0015-0.293809311544958i | 75.0389 | 46.5855 | 46.5855 | -104.9611 | 75.0389 | 0.82324 | 46.5855
5192.2518 | 826.3725 | -55.0437113611547-205.277595991843i | 3.89997371468579-38.5290582748896i | 161.003692728468-1.68117926174431i | 3.83982457524376-80.335762068533i | 0.999996024678966-0.00199381674964217i | 166.420317284332+59.3134979620992i | 15.2449652598751-37.073423153892i | 0.0639794889685468-0.0235297036947727i | 0.000125-0.607171082159493i | 0.0015-0.292697062706673i | 74.9897 | 46.5484 | 46.5484 | -105.0103 | 74.9897 | 0.82637 | 46.5484
5211.9823 | 829.5127 | -54.9849592243439-204.355101810569i | 3.89997351453919-38.3832789093653i | 160.994246399976-1.68335740992163i | 3.83982445901286-80.0316999043358i | 0.999995994409243-0.00200139319270894i | 166.431193795119+59.5404295777413i | 15.2454405403833-36.9306699066415i | 0.0639210227914883-0.0235972966843153i | 0.000125-0.604872566407144i | 0.0015-0.2915890244139i | 74.9403 | 46.5113 | 46.5113 | -105.0597 | 74.9403 | 0.82951 | 46.5113
5231.7878 | 832.6649 | -54.9258852987829-203.435857477005i | 3.89997331286864-38.2380517001865i | 160.98475066645-1.68550478509491i | 3.83982434189695-79.7287890230069i | 0.999995963909036-0.00200899842556613i | 166.44215407056+59.7682412357827i | 15.2459194676779-36.7884478812421i | 0.0638622205921677-0.0236649377298528i | 0.000125-0.602582751949736i | 0.0015-0.290485180727137i | 74.8909 | 46.4741 | 46.4741 | -105.1091 | 74.8909 | 0.83266 | 46.4741
5251.6686 | 835.829 | -54.8664886471914-202.519852315823i | 3.89997310966245-38.0933745582107i | 160.97520542297-1.68762096857857i | 3.83982422388927-79.4270250670712i | 0.999995933176589-0.00201663255760697i | 166.453198763047+59.9969364844135i | 15.2464020699544-36.6467550313505i | 0.0638030811717995-0.0237326252914178i | 0.000125-0.600301605847513i | 0.0015-0.289385515767222i | 74.8414 | 46.437 | 46.437 | -105.1586 | 74.8414 | 0.83583 | 46.437
5271.625 | 839.0052 | -54.806768340696-201.60707571265i | 3.89997290490901-37.9492454022087i | 160.965610566605-1.68970553875267i | 3.83982410498305-79.1264036955533i | 0.999995902210133-0.00202429569864036i | 166.46432853016+60.2265188876705i | 15.2468883756295-36.50558931823i | 0.0637436033373246-0.0238003578135631i | 0.000125-0.598029095285432i | 0.0015-0.288290013715104i | 74.7917 | 46.3998 | 46.3998 | -105.2083 | 74.7917 | 0.83901 | 46.3998
5291.6572 | 842.1934 | -54.746723458995-200.697517113877i | 3.89997269859653-37.8056621588341i | 160.955965996441-1.69175807106232i | 3.83982398517143-78.8269205839134i | 0.999995871007886-0.00203198795889234i | 166.475544034723+60.4569920255232i | 15.2473784133429-36.3649487107235i | 0.0636837859015736-0.0238681337253255i | 0.000125-0.595765187572655i | 0.0015-0.28719865881162i | 74.7419 | 46.3625 | 46.3625 | -105.2581 | 74.7419 | 0.84219 | 46.3625
5311.7655 | 845.3937 | -54.686353090542-199.791166026493i | 3.89997249071311-37.6626227625936i | 160.946271613621-1.69377813801768i | 3.83982386444751-78.5285714239867i | 0.999995839568054-0.00203970944900774i | 166.486845944829+60.6883594939641i | 15.2478722119594-36.224831185221i | 0.0636236276834361-0.0239359514401955i | 0.000125-0.593509850142112i | 0.0015-0.286111435357262i | 74.6921 | 46.3253 | 46.3253 | -105.3079 | 74.6921 | 0.84539 | 46.3253
5331.9502 | 848.6062 | -54.6256563327092-198.888012017891i | 3.89997228124676-37.5201251558173i | 160.936527321375-1.69576530919507i | 3.83982374280435-78.2313519239197i | 0.999995807888828-0.00204746028005174i | 166.498234933903+60.9206249050965i | 15.2483698005701-36.0852347256335i | 0.0635631275080246-0.0240038093560822i | 0.000125-0.591263050550022i | 0.0015-0.285028327711957i | 74.6421 | 46.288 | 46.288 | -105.3579 | 74.6421 | 0.84861 | 46.288
5352.2116 | 851.8309 | -54.5646322919692-197.988044715697i | 3.89997207018549-37.3781672886293i | 160.926733025059-1.6977191512361i | 3.83982362023495-77.9352578081107i | 0.999995775968384-0.00205524056351147i | 166.509711680731+61.1537918872247i | 15.248871208495-35.9461573233622i | 0.0635022842068465-0.0240717058552858i | 0.000125-0.589024756475419i | 0.0015-0.283949320294836i | 74.592 | 46.2507 | 46.2507 | -105.408 | 74.592 | 0.85183 | 46.2507
5372.55 | 855.0679 | -54.5032800840694-197.091253807579i | 3.89997185751711-37.236747118918i | 160.916888632189-1.69963922785047i | 3.83982349673228-77.6402848171463i | 0.999995743804885-0.00206305041129762i | 166.521276869514+61.3878640849446i | 15.2493764652842-35.8075969772699i | 0.0634410966179728-0.0241396393044677i | 0.000125-0.586794935719684i | 0.0015-0.282874397584017i | 74.5418 | 46.2134 | 46.2134 | -105.4582 | 74.5418 | 0.85507 | 46.2134
5392.9657 | 858.3171 | -54.4415988342046-196.197629041057i | 3.89997164322944-37.0958626123065i | 160.906994052473-1.7015250998163i | 3.83982337228919-77.3464287077407i | 0.999995711396482-0.00207088993574602i | 166.532931189911+61.6228451592347i | 15.2498856007201-35.669551693653i | 0.0633795635862098-0.0242076080546234i | 0.000125-0.584573556206101i | 0.0015-0.281803544116375i | 74.4915 | 46.176 | 46.176 | -105.5085 | 74.4915 | 0.85832 | 46.176
5413.4589 | 861.5787 | -54.3795876772042-195.307160223333i | 3.89997142731011-36.9555117421239i | 160.897049197853-1.70337632498286i | 3.83982324689856-77.0536852526753i | 0.999995678741309-0.00207875924961932i | 166.544675337079+61.8587387875497i | 15.2503986448195-35.5320194862107i | 0.0633176839632734-0.0242756104410587i | 0.000125-0.582360585979377i | 0.0015-0.280736744487323i | 74.4411 | 46.1386 | 46.1386 | -105.5589 | 74.4411 | 0.86158 | 46.1386
5434.0301 | 864.8527 | -54.3172457577002-194.419837221085i | 3.89997120974665-36.8156924893757i | 160.887053982534-1.70519245827157i | 3.83982312055314-76.7620502407371i | 0.999995645837487-0.00208665846610853i | 166.556510011725+62.0955486639079i | 15.2509156278346-35.3949983760186i | 0.0632554566079633-0.0243436447833642i | 0.000125-0.580155993205197i | 0.0015-0.279673983350591i | 74.3906 | 46.1012 | 46.1012 | -105.6094 | 74.3906 | 0.86485 | 46.1012
5454.6794 | 868.1392 | -54.254572230313-193.535649960286i | 3.89997099052665-36.6764028427148i | 160.877008323027-1.70697305167994i | 3.83982299324571-76.4715194766584i | 0.999995612683123-0.00209458769883472i | 166.568435920153+62.3332784989913i | 15.2514365802561-35.2584863914994i | 0.0631928803863371-0.0244117093853942i | 0.000125-0.577959746169753i | 0.0015-0.278615245418002i | 74.34 | 46.0638 | 46.0638 | -105.66 | 74.34 | 0.86814 | 46.0638
5475.4072 | 871.4381 | -54.1915662598327-192.654588426016i | 3.8999707696374-36.5376407984129i | 160.866912138179-1.70871765428326i | 3.83982286496889-76.1820887810567i | 0.99999557927631-0.00210254706185058i | 166.580453774303+62.5719320202342i | 15.2519615328141-35.1224815683936i | 0.0631299541718906-0.0244798025352475i | 0.000125-0.57577181327929i | 0.0015-0.277560515459257i | 74.2893 | 46.0263 | 46.0263 | -105.7107 | 74.2893 | 0.87144 | 46.0263
5496.2137 | 874.7496 | -54.1282270213952-191.776642662261i | 3.89997054706623-36.3994043603312i | 160.856765349211-1.7104258122386i | 3.83982273571534-75.8937539903742i | 0.999995545615125-0.00211053666964213i | 166.592564291807+62.8115129719207i | 15.2524905164808-34.9869819497328i | 0.0630666768457337-0.0245479225052475i | 0.000125-0.573592163059666i | 0.0015-0.27650977830171i | 74.2385 | 45.9888 | 45.9888 | -105.7615 | 74.2385 | 0.87475 | 45.9888
5517.0993 | 878.0736 | -54.0645537006721-190.901802771727i | 3.89997032280036-36.2616915398921i | 160.846567879759-1.71209706878936i | 3.83982260547759-75.6065109568179i | 0.99999551169763-0.00211855663713032i | 166.604768196029+63.0520251152796i | 15.2530235624721-34.8519855858097i | 0.0630030472967717-0.0246160675519269i | 0.000125-0.571420764155872i | 0.0015-0.275463018830156i | 74.1876 | 45.9513 | 45.9513 | -105.8124 | 74.1876 | 0.87807 | 45.9513
5538.0643 | 881.4103 | -54.0005454940456-190.030058915638i | 3.89997009682682-36.1245003560504i | 160.836319655904-1.71373096426799i | 3.83982247424816-75.3203555483007i | 0.999995477521876-0.00212660707967268i | 166.61706621612+63.2934722285794i | 15.2535607022495-34.717490534152i | 0.0629390644218856-0.0246842359160116i | 0.000125-0.569257585331611i | 0.0015-0.274420221986607i | 74.1365 | 45.9137 | 45.9137 | -105.8635 | 74.1365 | 0.88141 | 45.9137
5559.109 | 884.7597 | -53.9362016087973-189.161401313545i | 3.89996986913268-35.9878288352645i | 160.826020606214-1.71532703610116i | 3.83982234201951-75.0352836483806i | 0.999995443085895-0.00213468811306503i | 166.629459087059+63.5358581072262i | 15.2541019675222-34.5834948594922i | 0.0628747271261157-0.0247524258224093i | 0.000125-0.567102595468829i | 0.0015-0.273381372770081i | 74.0854 | 45.8761 | 45.8761 | -105.9146 | 74.0854 | 0.88476 | 45.8761
5580.2336 | 888.1218 | -53.8715212632928-188.295820243122i | 3.89996963970479-35.8516750114688i | 160.815670661776-1.71688481881471i | 3.83982220878402-74.7512911562025i | 0.999995408387705-0.00214279985354305i | 166.641947549707+63.7791865638624i | 15.2546473902494-34.4499966337415i | 0.0628100343228443-0.0248206354801981i | 0.000125-0.564955763567274i | 0.0015-0.272346456236383i | 74.0341 | 45.8385 | 45.8385 | -105.9659 | 74.0341 | 0.88812 | 45.8385
5601.4385 | 891.4966 | -53.8065036871683-187.43330603997i | 3.89996940852994-35.7160369260447i | 160.805269756241-1.71840384404026i | 3.83982207453402-74.4683739864394i | 0.99999537342531-0.00215094241778407i | 166.654532350853+64.0234614284629i | 15.255197002642-34.3169939359609i | 0.0627449849339817-0.0248888630826174i | 0.000125-0.562817058744048i | 0.0015-0.271315457497891i | 73.9828 | 45.8009 | 45.8009 | -106.0172 | 73.9828 | 0.8915 | 45.8009
5622.7239 | 894.8843 | -53.7411481215095-186.573849097412i | 3.89996917559488-35.5809126277927i | 160.794817825854-1.71988364051847i | 3.83982193926181-74.1865280692324i | 0.999995338196699-0.00215911592290864i | 166.667214243269+64.2686865484349i | 15.2557508371645-34.1844848523345i | 0.0626795778901513-0.0249571068070598i | 0.000125-0.560686450233161i | 0.0015-0.270288361723342i | 73.9314 | 45.7632 | 45.7632 | -106.0686 | 73.9314 | 0.89488 | 45.7632
5644.0903 | 898.2849 | -53.6754538190472-185.717439866288i | 3.89996894088615-35.4463001729042i | 160.784314809492-1.72132373410757i | 3.83982180295957-73.9057493501335i | 0.999995302699844-0.00216732048648227i | 166.679993985752+64.5148657887187i | 15.2563089265374-34.0524674761408i | 0.0626138121308786-0.0250253648150682i | 0.000125-0.558563907385099i | 0.0015-0.269265154137619i | 73.8798 | 45.7255 | 45.7255 | -106.1202 | 73.8798 | 0.89828 | 45.7255
5665.5378 | 901.6983 | -53.6094200443417-184.864068854756i | 3.89996870439029-35.3121976249338i | 160.773760648709-1.72272364778945i | 3.83982166561946-73.6260337900463i | 0.999995266932703-0.00217555622651712i | 166.692872343179+64.7620030318884i | 15.2568713037393-33.9209399077253i | 0.0625476866047787-0.0250936352523309i | 0.000125-0.556449399666365i | 0.0015-0.268245820021537i | 73.8282 | 45.6877 | 45.6877 | -106.1718 | 73.8282 | 0.9017 | 45.6877
5687.0669 | 905.1248 | -53.5430460739669-184.013726628075i | 3.89996846609369-35.1786030547712i | 160.763155287765-1.72408290167544i | 3.83982152723361-73.3473773651688i | 0.999995230893218-0.00218382326147363i | 166.705850086563+65.0101021782517i | 15.2574380020086-33.7899002544751i | 0.0624812002697466-0.0251619162486809i | 0.000125-0.55434289665906i | 0.0015-0.267230344711633i | 73.7764 | 45.65 | 45.65 | -106.2236 | 73.7764 | 0.90512 | 45.65
5708.6777 | 908.5643 | -53.4763311967068-183.166403808407i | 3.8999682259826-35.0455145406135i | 160.752498673668-1.72540101301602i | 3.83982138779405-73.0697760669346i | 0.999995194579315-0.00219212171026236i | 166.718927993092+65.2591671459545i | 15.2580090548462-33.6593466307883i | 0.0624143520931493-0.0252302059180982i | 0.000125-0.55224436806043i | 0.0015-0.266218713599953i | 73.7246 | 45.6122 | 45.6122 | -106.2754 | 73.7246 | 0.90856 | 45.6122
5730.3707 | 912.0168 | -53.4092747137396-182.322091074597i | 3.89996798404323-34.9129301679376i | 160.741790756214-1.72667749620752i | 3.83982124729274-72.7932259019558i | 0.999995157988905-0.00220045169224553i | 166.732106846192+65.5092018710825i | 15.2585844960171-33.5292771580494i | 0.0623471410520168-0.0252985023587116i | 0.000125-0.550153783682439i | 0.0015-0.265210912133844i | 73.6726 | 45.5743 | 45.5743 | -106.3274 | 73.6726 | 0.91202 | 45.5743
5752.1461 | 915.4825 | -53.3418759388268-181.480779161965i | 3.89996774026167-34.7808480294728i | 160.731031488021-1.72791186280061i | 3.83982110572159-72.5177228919651i | 0.999995121119882-0.00220881332723888i | 166.745387435577+65.7602103077653i | 15.2591643595527-33.3996899646014i | 0.0622795661332356-0.0253668036528037i | 0.000125-0.548071113451322i | 0.0015-0.264206925815744i | 73.6206 | 45.5365 | 45.5365 | -106.3794 | 73.6206 | 0.91548 | 45.5365
5774.0043 | 918.9613 | -53.27413419851-180.642458862089i | 3.89996749462386-34.649266225173i | 160.720220824569-1.72910362151011i | 3.83982096307246-72.2432630737596i | 0.999995083970125-0.00221720673551329i | 166.758770557296+66.0121964282818i | 15.2597486797534-33.2705831857183i | 0.0622116263337452-0.0254351078668207i | 0.000125-0.545996327407176i | 0.0015-0.263206740202973i | 73.5684 | 45.4986 | 45.4986 | -106.4316 | 73.5684 | 0.91896 | 45.4986
5795.9455 | 922.4534 | -53.2060488322949-179.807121022595i | 3.89996724711574-34.5181828621897i | 160.709358724242-1.73025227822363i | 3.83982081933717-71.9698424991425i | 0.999995046537495-0.00222563203779657i | 166.772257013795+66.2651642231651i | 15.2603374911903-33.1419549635792i | 0.0621433206607311-0.0255034130513792i | 0.000125-0.543929395703503i | 0.0015-0.262210340907524i | 73.5162 | 45.4607 | 45.4607 | -106.4838 | 73.5162 | 0.92245 | 45.4607
5817.9701 | 925.9587 | -53.1376191928447-178.974756546927i | 3.89996699772297-34.3875960548445i | 160.698445148361-1.73135733600966i | 3.83982067450741-71.6974572348667i | 0.999995008819841-0.00223408935527517i | 166.785847613965+66.5191177013086i | 15.2609308287071-33.0138034472407i | 0.0620746481318235-0.0255717172412798i | 0.000125-0.541870288606797i | 0.0015-0.26121771359586i | 73.4638 | 45.4227 | 45.4227 | -106.5362 | 73.4638 | 0.92596 | 45.4227
5840.0784 | 929.4773 | -53.0688446461759-178.145356394136i | 3.89996674643124-34.2575039246022i | 160.687480061224-1.73241829513255i | 3.83982052857488-71.426103362579i | 0.99999497081499-0.00224257880959591i | 166.799543173198+66.7740608900749i | 15.2615287274237-32.8861267926107i | 0.0620056077752947-0.0256400184555212i | 0.000125-0.539818976496113i | 0.0015-0.260228843988703i | 73.4114 | 45.3847 | 45.3847 | -106.5886 | 73.4114 | 0.92948 | 45.3847
5862.2707 | 933.0094 | -52.9997245718473-177.318911578658i | 3.89996649322611-34.1279046000438i | 160.676463430149-1.73343465305853i | 3.83982038153115-71.1557769787626i | 0.999994932520757-0.00225110052286777i | 166.81334451344+67.029997835402i | 15.2621312227368-32.7589231624208i | 0.0619361986302581-0.0257083146973165i | 0.000125-0.537775429862634i | 0.0015-0.259243717860832i | 73.3589 | 45.3467 | 45.3467 | -106.6411 | 73.3589 | 0.93301 | 45.3467
5884.5473 | 936.5548 | -52.9302583631522-176.495413170086i | 3.89996623809301-33.9987962168393i | 160.66539522551-1.73440590446914i | 3.83982023336778-70.8864741946817i | 0.999994893934937-0.0022596546176636i | 166.827252463252+67.2869326019132i | 15.2627383503232-32.6321907262017i | 0.0618664197468676-0.0257766039541113i | 0.000125-0.535739619309258i | 0.0015-0.258262321040876i | 73.3062 | 45.3087 | 45.3087 | -106.6938 | 73.3062 | 0.93655 | 45.3087
5906.9086 | 940.1137 | -52.8604454273124-175.674852292939i | 3.89996598101721-33.8701769177212i | 160.654275420771-1.73533154127338i | 3.83982008407625-70.6181911363254i | 0.999994855055311-0.0022682412170219i | 166.841267857859+67.5448692730262i | 15.2633501461417-32.505927660255i | 0.0617962701865193-0.0258448841976055i | 0.000125-0.533711515550167i | 0.0015-0.257284639411114i | 73.2535 | 45.2706 | 45.2706 | -106.7465 | 73.2535 | 0.94011 | 45.2706
5929.3548 | 943.6861 | -52.7902851856734-174.857220126449i | 3.899965721984-33.7420448524575i | 160.643103992537-1.73621105261823i | 3.83981993364795-70.3509239443515i | 0.999994815879641-0.00227686044444859i | 166.855391539209+67.8038119510653i | 15.2639666464356-32.3801321476274i | 0.0617257490220534-0.0259131533837772i | 0.000125-0.531691089410409i | 0.0015-0.256310658907267i | 73.2007 | 45.2325 | 45.2325 | -106.7993 | 73.2007 | 0.94369 | 45.2325
5951.8864 | 947.2721 | -52.7197770738956-174.042507904314i | 3.89996546097843-33.6143981778254i | 160.631880920581-1.73704392490326i | 3.83981978207424-70.084668774032i | 0.999994776405674-0.00228551242391877i | 166.869624356033+68.0637647573711i | 15.264587887735-32.2548023780855i | 0.0616548553379564-0.0259814094529075i | 0.000125-0.529678311825471i | 0.0015-0.255340365518297i | 73.1477 | 45.1944 | 45.1944 | -106.8523 | 73.1477 | 0.94727 | 45.1944
5974.5035 | 950.8718 | -52.6489205421495-173.230706914475i | 3.89996519798545-33.4872350575844i | 160.620606187891-1.73782964179231i | 3.83981962934639-69.8194217951966i | 0.999994736631138-0.00229419727987855i | 166.883967163897+68.324731832415i | 15.265213906859-32.1299365480878i | 0.0615835882305654-0.0260496503296098i | 0.000125-0.527673153840875i | 0.0015-0.254373745286209i | 73.0947 | 45.1562 | 45.1562 | -106.9053 | 73.0947 | 0.95087 | 45.1562
5997.2066 | 954.4851 | -52.5777150553081-172.42180849888i | 3.89996493299-33.3605536624502i | 160.609279780706-1.73856768422797i | 3.83981947545562-69.5551791921785i | 0.999994696553744-0.00230291513724676i | 166.898420825266+68.5867173359098i | 15.265844740918-32.0055328607609i | 0.0615119468082732-0.0261178739228598i | 0.000125-0.525675586611752i | 0.0015-0.253410784305847i | 73.0416 | 45.118 | 45.118 | -106.9584 | 73.0416 | 0.95449 | 45.118
6019.996 | 958.1121 | -52.506160093148-171.615804053246i | 3.89996466597675-33.2343521700683i | 160.597901688557-1.73925753044618i | 3.83981932039306-69.291937163759i | 0.999994656171187-0.00231166612141681i | 166.912986209551+68.8497254469284i | 15.2664804273168-31.8815895258706i | 0.0614399301917339-0.0261860781260307i | 0.000125-0.523685581402421i | 0.0015-0.252451468724693i | 72.9884 | 45.0798 | 45.0798 | -107.0116 | 72.9884 | 0.95811 | 45.0798
6042.872 | 961.753 | -52.4342551505313-170.812685026819i | 3.89996439693041-33.1086287649877i | 160.586471904304-1.73989865598918i | 3.83981916414982-69.0296919231132i | 0.999994615481142-0.00232045035825846i | 166.927664193186+69.1137603640135i | 15.2671210037557-31.7581047597999i | 0.0613675375140679-0.0262542608169257i | 0.000125-0.521703109585994i | 0.0015-0.251495784742671i | 72.9351 | 45.0415 | 45.0415 | -107.0649 | 72.9351 | 0.96175 | 45.0415
6065.8349 | 965.4076 | -52.3619997376129-170.012442922138i | 3.89996412583547-32.9833816386349i | 160.574990424179-1.74049053372286i | 3.83981900671686-68.7684396977551i | 0.999994574481269-0.00232926797411963i | 166.942455659672+69.3788263052985i | 15.2677665082344-31.6350767855202i | 0.0612947679210714-0.0263224198578196i | 0.000125-0.519728142643949i | 0.0015-0.250543718611946i | 72.8817 | 45.0032 | 45.0032 | -107.1183 | 72.8817 | 0.96541 | 45.0032
6088.8851 | 969.0762 | -52.2893933800284-169.215069294784i | 3.89996385267632-32.8586089892877i | 160.563457247822-1.74103263385101i | 3.83981884808516-68.5081767294836i | 0.999994533169208-0.00233811909582824i | 166.957361499643+69.6449275086226i | 15.2684169790533-31.5125038325665i | 0.0612216205714233-0.0263905530954986i | 0.000125-0.517760652165719i | 0.0015-0.249595256636727i | 72.8283 | 44.9649 | 44.9649 | -107.1717 | 72.8283 | 0.96908 | 44.9649
6112.0229 | 972.7587 | -52.2164356190911-168.420555753143i | 3.89996357743728-32.7343090220496i | 160.551872378325-1.7415244239327i | 3.8398186882456-68.2488992743287i | 0.999994491542582-0.00234700385069399i | 166.972382610927+69.9120682316492i | 15.2690724548169-31.3903841370127i | 0.0611480946368936-0.0264586583613033i | 0.000125-0.515800609848295i | 0.0015-0.248650385173068i | 72.7747 | 44.9265 | 44.9265 | -107.2253 | 72.7747 | 0.97276 | 44.9265
6135.2485 | 976.4551 | -52.1431260119847-167.628893958152i | 3.89996330010246-32.6104799488237i | 160.540235822264-1.74196536889693i | 3.83981852718893-67.9906036024968i | 0.999994449598996-0.00235592236651025i | 166.987519898603+70.1802527519836i | 15.2697329744351-31.2687159414443i | 0.0610741893025553-0.0265267334711763i | 0.000125-0.513847987495812i | 0.0015-0.24770909062868i | 72.721 | 44.8881 | 44.8881 | -107.279 | 72.721 | 0.97646 | 44.8881
6158.5625 | 980.1657 | -52.0694641319608-166.840075623052i | 3.89996302065594-32.487119988287i | 160.528547589749-1.74235493106372i | 3.83981836490594-67.7332859983181i | 0.999994407336037-0.00236487477155583i | 167.002774275074+70.4494853672959i | 15.2703985771274-31.1474974949361i | 0.0609999037669911-0.0265947762257093i | 0.000125-0.511902757019138i | 0.0015-0.246771359462721i | 72.6673 | 44.8497 | 44.8497 | -107.3327 | 72.6673 | 0.98017 | 44.8497
6181.965 | 983.8903 | -51.9954495685309-166.054092513135i | 3.89996273908164-32.364227365865i | 160.516807694455-1.7426925701573i | 3.83981820138726-67.4769427601924i | 0.999994364751273-0.00237386119459685i | 167.018146660113+70.7197703954388i | 15.2710693024236-31.0267270530233i | 0.0609252372425082-0.0266627844101966i | 0.000125-0.509964890435484i | 0.0015-0.245837178185616i | 72.6134 | 44.8112 | 44.8112 | -107.3866 | 72.6134 | 0.98389 | 44.8112
6205.4565 | 987.6291 | -51.9210819276633-165.270936445488i | 3.89996245536333-32.2418003137058i | 160.505016153666-1.74297774332834i | 3.83981803662351-67.221570200536i | 0.999994321842253-0.00238288176488862i | 167.03363798094+70.9911121745727i | 15.2717451901679-30.9064028776789i | 0.060850188955347-0.0267307557946883i | 0.000125-0.508034359867984i | 0.0015-0.244906533358852i | 72.5595 | 44.7727 | 44.7727 | -107.4405 | 72.5595 | 0.98763 | 44.7727
6229.0372 | 991.3821 | -51.8463608319743-164.490599288739i | 3.89996216948476-32.1198370706552i | 160.493172988312-1.74320990517071i | 3.83981787060518-66.967164645729i | 0.999994278606509-0.00239193661217745i | 167.049249172278+71.2635150632862i | 15.2724262805206-30.7865232372879i | 0.060774758145895-0.0267986881340473i | 0.000125-0.506111137545312i | 0.0015-0.243979411594792i | 72.5055 | 44.7342 | 44.7342 | -107.4945 | 72.5055 | 0.99138 | 44.7342
6252.7076 | 995.1493 | -51.7712859209254-163.713072962795i | 3.89996188142935-31.9983358822305i | 160.481278223012-1.74338850774087i | 3.83981770332272-66.7137224360617i | 0.999994235041553-0.00240102586670253i | 167.064981176419+71.536983440721i | 15.2731126139609-30.6670864066217i | 0.0606989440688998-0.0268665791680103i | 0.000125-0.504195195801268i | 0.0015-0.243055799556478i | 72.4514 | 44.6956 | 44.6956 | -107.5486 | 72.4514 | 0.99515 | 44.6956
6276.4679 | 998.9309 | -51.6958568510158-162.938349438583i | 3.89996159118065-31.8772950005965i | 160.469331886111-1.74351300057876i | 3.83981753476651-66.461239925683i | 0.999994191144878-0.00241014965919783i | 167.080834943289+71.8115217066983i | 15.2738042312898-30.548090666814i | 0.060622745993681-0.0269344266212492i | 0.000125-0.502286507074386i | 0.0015-0.242135683957439i | 72.3972 | 44.657 | 44.657 | -107.6028 | 72.3972 | 0.99893 | 44.657
6300.3184 | 1002.7268 | -51.6200732959748-162.166420737783i | 3.89996129872189-31.7567126845391i | 160.45733400972-1.74358283072823i | 3.83981736492687-66.2097134825471i | 0.999994146913957-0.00241930812089393i | 167.096811430514+72.0871342818414i | 15.2745011736323-30.4295343053359i | 0.060546163204346-0.027002228203437i | 0.000125-0.500385043907538i | 0.0015-0.241219051561505i | 72.3429 | 44.6184 | 44.6184 | -107.6571 | 72.3429 | 1.0027 | 44.6184
6324.2597 | 1006.5372 | -51.5439349469597-161.397278932565i | 3.8999610040363-31.6365871994412i | 160.445284629758-1.74359744275808i | 3.839817193794-65.9591394883616i | 0.999994102346248-0.00242850138351994i | 167.112911603482+72.3638256077071i | 15.2752034824406-30.3114156159701i | 0.0604691950000032-0.027069981609317i | 0.000125-0.498490778947536i | 0.0015-0.240305889182611i | 72.2886 | 44.5797 | 44.5797 | -107.7114 | 72.2886 | 1.0065 | 44.5797
6348.2918 | 1010.362 | -51.4674415127416-160.630916145319i | 3.89996070710687-31.5169168172572i | 160.433183785987-1.74355627878164i | 3.83981702135807-65.7095143385354i | 0.999994057439184-0.00243772957930539i | 167.129136435416+72.6416001469106i | 15.2759111994963-30.1937328987882i | 0.0603918406949775-0.027137684518773i | 0.000125-0.496603684944746i | 0.0015-0.23939618368461i | 72.2341 | 44.541 | 44.541 | -107.7659 | 72.2341 | 1.0104 | 44.541
6372.4153 | 1014.2014 | -51.390592719903-159.86732454838i | 3.89996040791652-31.3976998164882i | 160.421031522057-1.74345877848194i | 3.83981684760915-65.4608344421268i | 0.999994012190182-0.00244699284098211i | 167.145486907435+72.9204623832569i | 15.2766243669134-30.0764844601241i | 0.0603140996190248-0.0272053345969036i | 0.000125-0.494723734752687i | 0.0015-0.238489921981082i | 72.1796 | 44.5023 | 44.5023 | -107.8204 | 72.1796 | 1.0142 | 44.5023
6396.6305 | 1018.0554 | -51.3133883130272-159.106496363757i | 3.89996010644806-31.2789344821575i | 160.40882788554-1.74330437913313i | 3.83981667253725-65.213096221792i | 0.999993966596639-0.00245629130178614i | 167.161964008628+73.2004168218694i | 15.2773430271413-29.9596686125517i | 0.0602359711175481-0.0272729294940994i | 0.000125-0.49285090132764i | 0.0015-0.237587091035148i | 72.125 | 44.4635 | 44.4635 | -107.875 | 72.125 | 1.0181 | 44.4635
6420.9377 | 1021.924 | -51.2358280548937-158.348423862863i | 3.89995980268413-31.1606191057857i | 160.396572927974-1.74309251562311i | 3.83981649613228-64.9662961137334i | 0.99999392065593-0.00246562509545967i | 167.178568736115+73.4814679893231i | 15.278067222967-29.8432836748582i | 0.0601574545518146-0.0273404668461244i | 0.000125-0.490985157728272i | 0.0015-0.236687677859283i | 72.0703 | 44.4247 | 44.4247 | -107.9297 | 72.0703 | 1.0219 | 44.4247
6445.3373 | 1025.8073 | -51.1579117266618-157.593099366225i | 3.89995949660726-31.0427519853663i | 160.384266704898-1.74282262047727i | 3.83981631838411-64.7204305676485i | 0.999993874365413-0.00247499435625295i | 167.195302095121+73.7636204337754i | 15.2787969975182-29.7273279720215i | 0.0600785492991699-0.0274079442741965i | 0.000125-0.489126477115235i | 0.0015-0.235791669515126i | 72.0155 | 44.3859 | 44.3859 | -107.9845 | 72.0155 | 1.0258 | 44.3859
6469.8296 | 1029.7054 | -51.0796391280703-156.840515243214i | 3.89995918819984-30.925331425341i | 160.371909275899-1.74249412388514i | 3.8398161392825-64.475496046679i | 0.999993827722424-0.00248439921892619i | 167.212165099047+74.0468787251005i | 15.2795323942662-29.6117998351857i | 0.0599992547532563-0.0274753593850758i | 0.000125-0.487274832750783i | 0.0015-0.234899053113295i | 71.9607 | 44.347 | 44.347 | -108.0393 | 71.9607 | 1.0297 | 44.347
6494.4149 | 1033.6182 | -51.0010100776187-156.090663911751i | 3.8999588774441-30.8083557365755i | 160.35950070464-1.74210645372128i | 3.83981595881715-64.2314890273591i | 0.999993780724279-0.00249383981875153i | 167.229158769533+74.3312474550254i | 15.2802734570286-29.496697601636i | 0.0599195703242287-0.0275427097711529i | 0.000125-0.485430197998389i | 0.0015-0.234009815813205i | 71.9057 | 44.3081 | 44.3081 | -108.0943 | 71.9057 | 1.0336 | 44.3081
6519.0937 | 1037.546 | -50.9220244127596-155.343537838025i | 3.89995856432218-30.6918232363349i | 160.347041058908-1.74165903557603i | 3.83981577697768-63.9884059995663i | 0.999993733368274-0.00250331629151499i | 167.246284136542+74.6167312372635i | 15.2810202299726-29.3820196147769i | 0.0598394954389711-0.0276099930105398i | 0.000125-0.483592546322364i | 0.0015-0.233123944822878i | 71.8507 | 44.2691 | 44.2691 | -108.1493 | 71.8507 | 1.0375 | 44.2691
6543.8663 | 1041.4887 | -50.8426819900891-154.599129536213i | 3.89995824881609-30.5757322482601i | 160.334530410651-1.74115129277537i | 3.83981559375361-63.7462434664691i | 0.999993685651684-0.00251282877351837i | 167.263542238415+74.9033347076532i | 15.2817727576168-29.2677642241052i | 0.0597590295413158-0.0276772066671681i | 0.000125-0.481761851287472i | 0.0015-0.232241427398763i | 71.7956 | 44.2301 | 44.2301 | -108.2044 | 71.7956 | 1.0415 | 44.2301
6568.7329 | 1045.4463 | -50.7629826855311-153.857431568174i | 3.89995793090764-30.460081102343i | 160.321968836014-1.74058264641375i | 3.83981540913442-63.5049979444785i | 0.999993637571764-0.00252237740158126i | 167.280934121958+75.1910625242967i | 15.2825310848359-29.153929785189i | 0.0596781720922579-0.0277443482908844i | 0.000125-0.479938086558548i | 0.0015-0.23136225084555i | 71.7405 | 44.1911 | 44.1911 | -108.2595 | 71.7405 | 1.0454 | 44.1911
6593.6941 | 1049.419 | -50.6829263945229-153.118436543162i | 3.89995761057853-30.3448681349027i | 160.30935641538-1.73995251537655i | 3.83981522310947-63.2646659631963i | 0.999993589125746-0.00253196231304299i | 167.298460842509+75.479919367697i | 15.2832952568617-29.0405146596426i | 0.0595969225701741-0.0278114154175529i | 0.000125-0.478121225900129i | 0.0015-0.230486402515989i | 71.6852 | 44.1521 | 44.1521 | -108.3148 | 71.6852 | 1.0494 | 44.1521
6618.7502 | 1053.4068 | -50.6025130322072-152.382137117539i | 3.89995728781038-30.2300916885621i | 160.296693233412-1.73926031637008i | 3.83981503566806-63.0252440653664i | 0.999993540310844-0.0025415836457646i | 167.316123464008+75.7699099409007i | 15.2840653192874-28.9275172151023i | 0.0595152804710408-0.0278784055691612i | 0.000125-0.47631124317606i | 0.0015-0.229613869810708i | 71.6299 | 44.113 | 44.113 | -108.3701 | 71.6299 | 1.0534 | 44.113
6643.9014 | 1057.4098 | -50.5217425336069-151.648525994457i | 3.89995696258455-30.1157501122231i | 160.283979379083-1.73850546394904i | 3.83981484679942-62.7867288068242i | 0.999993491124249-0.0025512415381308i | 167.33392305908+76.0610389696398i | 15.2848413180703-28.8149358252044i | 0.0594332453086486-0.0279453162539254i | 0.000125-0.474508112349132i | 0.0015-0.228744640178032i | 71.5745 | 44.0739 | 44.0739 | -108.4255 | 71.5745 | 1.0574 | 44.0739
6669.1482 | 1061.4279 | -50.4406148538205-150.917595923572i | 3.89995663488237-30.0018417610435i | 160.271214945723-1.73768737054798i | 3.83981465649266-62.5491167564475i | 0.99999344156313-0.002560936129052i | 167.351860709103+76.3533112024734i | 15.2856232995348-28.7027688695601i | 0.0593508166148226-0.0280121449664041i | 0.000125-0.472711807480705i | 0.0015-0.227878701113799i | 71.519 | 44.0347 | 44.0347 | -108.481 | 71.519 | 1.0614 | 44.0347
6694.491 | 1065.4613 | -50.359129968192-150.189339700734i | 3.89995630468499-29.8883649964134i | 160.258400031051-1.73680544650502i | 3.83981446473684-62.3124044961071i | 0.999993391624636-0.00257066755796629i | 167.369937504289+76.6467314109323i | 15.286411310375-28.5910147337336i | 0.0592679939396371-0.0280788891876097i | 0.000125-0.47092230273033i | 0.0015-0.227016040161187i | 71.4635 | 43.9955 | 43.9955 | -108.5365 | 71.4635 | 1.0655 | 43.9955
6719.9301 | 1069.5101 | -50.2772878725056-149.463750167683i | 3.8999559719734-29.7753181859313i | 160.245534737219-1.73585910009921i | 3.83981427152092-62.0765886206179i | 0.999993341305893-0.00258043596484141i | 167.388154543755+76.9413043896656i | 15.2872053976588-28.4796718092172i | 0.0591847768516339-0.0281455463851281i | 0.000125-0.46913957235538i | 0.0015-0.226156644910527i | 71.4079 | 43.9563 | 43.9563 | -108.5921 | 71.4079 | 1.0695 | 43.9563
6745.4658 | 1073.5742 | -50.1950885831556-148.740820211736i | 3.89995563672844-29.6626997033804i | 160.232619170846-1.73484773757517i | 3.83981407683379-61.8416657376888i | 0.999993290604007-0.00259024149017679i | 167.406512935606+77.2370349565859i | 15.2880056088298-28.368738493409i | 0.0591011649380384-0.028212114013238i | 0.000125-0.46736359071068i | 0.0015-0.22530050299913i | 71.3522 | 43.917 | 43.917 | -108.6478 | 71.3522 | 1.0736 | 43.917
6771.0986 | 1077.6538 | -50.1125321373316-148.020542765479i | 3.89995529893083-29.5505079287061i | 160.219653443054-1.73377076317785i | 3.83981388066427-61.6076324678755i | 0.999993239516059-0.0026000842750056i | 167.42501379701+77.5339279530185i | 15.2888119917117-28.2582131895901i | 0.0590171578049761-0.0282785895130352i | 0.000125-0.465594332248137i | 0.0015-0.224447602111108i | 71.2964 | 43.8777 | 43.8777 | -108.7036 | 71.2964 | 1.0777 | 43.8777
6796.8287 | 1081.7489 | -50.0296185931933-147.302910806451i | 3.89995495856115-29.4387412479918i | 160.20663766951-1.73262757918253i | 3.83981368300103-61.3744854445307i | 0.99999318803911-0.0026099644608967i | 167.443658254278+77.8319882438502i | 15.2896245945104-28.1480943069006i | 0.0589327550776886-0.0283449703125595i | 0.000125-0.463831771516375i | 0.0015-0.223597929977195i | 71.2406 | 43.8384 | 43.8384 | -108.7594 | 71.2406 | 1.0817 | 43.8384
6822.6567 | 1085.8595 | -49.946348030051-146.587917356829i | 3.89995461559982-29.327398053436i | 160.193571970462-1.73141758592724i | 3.83981348383271-61.142221313756i | 0.999993136170199-0.00261988218995673i | 167.462447442942+78.1312207176804i | 15.2904434658178-28.0383802603169i | 0.0588479564007502-0.0284112538269265i | 0.000125-0.462075883160365i | 0.0015-0.222751474374571i | 71.1847 | 43.799 | 43.799 | -108.8153 | 71.1847 | 1.0859 | 43.799
6848.5828 | 1089.9858 | -49.8627205485365-145.875555483104i | 3.89995427002708-29.2164767433292i | 160.180456470775-1.73014018184778i | 3.83981328314787-60.9108367343539i | 0.99999308390634-0.00262983760483215i | 167.481382507839+78.4316302869712i | 15.2912686546148-27.9290694706295i | 0.0587627614382821-0.0284774374584589i | 0.000125-0.460326641921065i | 0.0015-0.22190822312669i | 71.1287 | 43.7596 | 43.7596 | -108.8713 | 71.1287 | 1.09 | 43.7596
6874.6074 | 1094.1278 | -49.7787362707813-145.165818295765i | 3.89995392182305-29.1059757220311i | 160.167291299968-1.72879476350877i | 3.83981308093494-60.6803283777795i | 0.999993031244527-0.00263983084871126i | 167.500464603186+78.7332218882036i | 15.2921002102749-27.8201603644187i | 0.0586771698741682-0.0285435185968261i | 0.000125-0.458584022635051i | 0.0015-0.221068164103098i | 71.0727 | 43.7201 | 43.7201 | -108.9273 | 71.0727 | 1.0941 | 43.7201
6900.7309 | 1098.2854 | -49.6943953405852-144.45869894897i | 3.89995357096772-28.9958933999471i | 160.154076592252-1.72738072563818i | 3.83981287718229-60.4506929280924i | 0.999992978181729-0.00264986206532629i | 167.519694892668+79.0360004820287i | 15.2929381825667-27.7116513740334i | 0.0585911814122694-0.0286094946191832i | 0.000125-0.456848000234163i | 0.0015-0.220231285219264i | 71.0166 | 43.6806 | 43.6806 | -108.9834 | 71.0166 | 1.0983 | 43.6806
6926.9537 | 1102.4589 | -49.609697923591-143.754190640221i | 3.89995321744087-28.8862281935059i | 160.140812486567-1.72589746116389i | 3.83981267187821-60.2219270819097i | 0.999992924714893-0.00265993139895541i | 167.539074549519+79.3399710534272i | 15.2937826216584-27.6035409375677i | 0.0585047957766368-0.028675362890315i | 0.000125-0.45511854974513i | 0.0015-0.219397574436406i | 70.9604 | 43.6411 | 43.6411 | -109.0396 | 70.9604 | 1.1025 | 43.6411
6953.2761 | 1106.6483 | -49.5246442074503-143.052286610033i | 3.89995286122221-28.7769785251364i | 160.127499126615-1.72434436124633i | 3.83981246501086-59.9940275483577i | 0.999992870840943-0.00267003899442487i | 167.558604756602+79.6451386118632i | 15.2946335781199-27.495827498838i | 0.0584180127117264-0.0287411207627838i | 0.000125-0.453395646289231i | 0.0015-0.218567019761313i | 70.9042 | 43.6015 | 43.6015 | -109.0958 | 70.9042 | 1.1066 | 43.6015
6979.6986 | 1110.8535 | -49.4392344019948-142.352980141599i | 3.89995250229117-28.6681428232452i | 160.114136660897-1.72272081531661i | 3.83981225656838-59.7669910490251i | 0.99999281655678-0.00268018499711103i | 167.578286706498+79.9515081914452i | 15.2954911029273-27.3885095073614i | 0.0583308319826107-0.0288067655770796i | 0.000125-0.451679265081919i | 0.0015-0.217739609246178i | 70.8479 | 43.5619 | 43.5619 | -109.1521 | 70.8479 | 1.1109 | 43.5619
7006.2214 | 1115.0748 | -49.3534687393993-141.656264560463i | 3.89995214062717-28.5597195221941i | 160.100725242755-1.7210262111108i | 3.83981204653873-59.5408143179154i | 0.999992761859278-0.0026903695529425i | 167.59812160159+80.2590848510856i | 15.2963552474654-27.2815854183325i | 0.0582432533751902-0.0288722946617733i | 0.000125-0.449969381432476i | 0.0015-0.216915330988422i | 70.7915 | 43.5223 | 43.5223 | -109.2085 | 70.7915 | 1.1151 | 43.5223
7032.8451 | 1119.3121 | -49.2673474743489-140.962133234172i | 3.89995177620934-28.4517070622772i | 160.087265030397-1.71925993470871i | 3.83981183490985-59.3154941014003i | 0.999992706745292-0.00270059280840216i | 167.618110654147+80.5678736746617i | 15.2972260635317-27.1750536926014i | 0.0581552766964064-0.0289377053336757i | 0.000125-0.44826597074365i | 0.0015-0.216094173130526i | 70.7351 | 43.4826 | 43.4826 | -109.2649 | 70.7351 | 1.1193 | 43.4826
7059.5699 | 1123.5654 | -49.1808708841991-140.270579571946i | 3.89995140901676-28.3441038896988i | 160.07375618694-1.71742137057037i | 3.83981162166956-59.0910271581728i | 0.999992651211649-0.00271085491052933i | 167.638255086412+80.8778797711787i | 15.2981036033397-27.0689127966513i | 0.0580669017744504-0.0290029948979968i | 0.000125-0.446569008511307i | 0.0015-0.215276123859858i | 70.6786 | 43.4429 | 43.4429 | -109.3214 | 70.6786 | 1.1236 | 43.4429
7086.3962 | 1127.835 | -49.0940392691374-139.581597024325i | 3.89995103902829-28.2369084565509i | 160.060198880441-1.71550990157455i | 3.83981140680558-58.8674102592005i | 0.999992595255156-0.00272115600692186i | 167.658556130692+81.1891082749342i | 15.2989879195223-26.963161202577i | 0.0579781284589734-0.0290681606485104i | 0.000125-0.444878470324077i | 0.0015-0.214461171408506i | 70.6221 | 43.4031 | 43.4031 | -109.3779 | 70.6221 | 1.1278 | 43.4031
7113.3245 | 1132.1208 | -49.0068529523455-138.895179082836i | 3.89995066622261-28.130119220791i | 160.046593283936-1.71352490905746i | 3.83981119030556-58.6446401876791i | 0.999992538872591-0.00273149624573826i | 167.679015029438+81.5015643456847i | 15.2998790651356-26.8577973880608i | 0.0578889566212954-0.0291331998677229i | 0.000125-0.443194331862998i | 0.0015-0.213649304053104i | 70.5655 | 43.3633 | 43.3633 | -109.4345 | 70.5655 | 1.1321 | 43.3633
7140.3552 | 1136.4228 | -48.9193122801501-138.211319279632i | 3.89995029057831-28.0237346462199i | 160.032939575469-1.71146577285235i | 3.83981097215704-58.4227137389862i | 0.999992482060711-0.00274187577569978i | 167.69963303535+81.815253168811i | 15.3007770936622-26.7528198363536i | 0.0577993861546119-0.029198109827042i | 0.000125-0.441516568901173i | 0.0015-0.212840510114669i | 70.5088 | 43.3235 | 43.3235 | -109.4912 | 70.5088 | 1.1364 | 43.3235
7167.4885 | 1140.7412 | -48.8314176221808-137.530011187148i | 3.89994991207375-27.9177532024594i | 160.019237938126-1.70933187132811i | 3.83981075234748-58.2016277206352i | 0.999992424816247-0.00275229474609261i | 167.72041141145+82.1301799554897i | 15.3016820590151-26.6482270362502i | 0.0577094169742015-0.0292628877869535i | 0.000125-0.439845157303419i | 0.0015-0.212034777958426i | 70.4521 | 43.2836 | 43.2836 | -109.5479 | 70.4521 | 1.1407 | 43.2836
7194.725 | 1145.076 | -48.7431693715269-136.851248417755i | 3.89994953068718-27.8121733649308i | 160.005488560076-1.70712258143161i | 3.8398105308642-57.9813789522295i | 0.999992367135905-0.00276275330676998i | 167.741351431182+82.44634994286i | 15.3025940155409-26.5440174820683i | 0.0576190490176318-0.0293275309971986i | 0.000125-0.43818007302592i | 0.0015-0.211232095993651i | 70.3953 | 43.2437 | 43.2437 | -109.6047 | 70.3953 | 1.1451 | 43.2437
7222.0649 | 1149.4273 | -48.6545679448794-136.17502462339i | 3.89994914639665-27.7069936148324i | 159.991691634596-1.70483727872569i | 3.83981030769448-57.7619642654165i | 0.999992309016367-0.00277325160815437i | 167.762454378508+82.7637683941993i | 15.3035130180238-26.4401896736281i | 0.0575282822449619-0.0293920366969543i | 0.000125-0.43652129211588i | 0.0015-0.210432452673491i | 70.3385 | 43.2037 | 43.2037 | -109.6615 | 70.3385 | 1.1494 | 43.2037
7249.5088 | 1153.7952 | -48.5656137826881-135.50133349521i | 3.89994875918002-27.6022124391179i | 159.977847360108-1.7024753374354i | 3.83981008282547-57.5433805038421i | 0.999992250454287-0.00278378980123957i | 167.783721547991+83.0824405990926i | 15.3044391216893-26.3367421162281i | 0.057437116638948-0.0294564021150195i | 0.000125-0.434868790711179i | 0.0015-0.209635836494811i | 70.2816 | 43.1637 | 43.1637 | -109.7184 | 70.2816 | 1.1538 | 43.1637
7277.0569 | 1158.1796 | -48.4763073493036-134.830168763224i | 3.89994836901505-27.4978283304747i | 159.963955940211-1.70003613048468i | 3.83980985624424-57.3256245231054i | 0.999992191446297-0.00279436803759295i | 167.805154244895+83.402371873612i | 15.305372382208-26.2336733206255i | 0.0573455522052437-0.0295206244700038i | 0.000125-0.433222545040026i | 0.0015-0.208842235998018i | 70.2247 | 43.1237 | 43.1237 | -109.7753 | 70.2247 | 1.1582 | 43.1237
7304.7097 | 1162.5807 | -48.3866491331213-134.161524195939i | 3.89994797587925-27.3938397873021i | 159.950017583712-1.69751902954243i | 3.83980962793775-57.1086931907134i | 0.999992131989001-0.00280498646935758i | 167.826753785277+83.7235675604879i | 15.3063128556988-26.1309818030135i | 0.057253588972602-0.0295847009705179i | 0.000125-0.431582531420628i | 0.0015-0.208051639766904i | 70.1677 | 43.0836 | 43.0836 | -109.8323 | 70.1677 | 1.1626 | 43.0836
7332.4676 | 1166.9985 | -48.2966396467234-133.495393599982i | 3.89994757975002-27.2902453136898i | 159.936032504661-1.69492340506503i | 3.83980939789285-56.8925833860361i | 0.999992072078978-0.00281564524925443i | 167.848521496088+84.0460330292912i | 15.3072605987335-26.0286660850007i | 0.0571612269930727-0.0296486288153691i | 0.000125-0.429948726260837i | 0.0015-0.207264036428476i | 70.1106 | 43.0435 | 43.0435 | -109.8894 | 70.1106 | 1.167 | 43.0435
7360.331 | 1171.4331 | -48.2062794270199-132.831770819745i | 3.89994718060457-27.1870434193962i | 159.922000922377-1.69224862633993i | 3.83980916609633-56.677292000261i | 0.999992011712782-0.00282634453058456i | 167.870458715262+84.3697736766112i | 15.3082156683402-25.9267246935889i | 0.0570684663422028-0.0297124051937618i | 0.000125-0.428321106057817i | 0.0015-0.206479414652796i | 70.0535 | 43.0034 | 43.0034 | -109.9465 | 70.0535 | 1.1714 | 43.0034
7388.3003 | 1175.8845 | -48.1155690353823-132.170649737007i | 3.89994677841996-27.0842326198271i | 159.907923061486-1.68949406152848i | 3.83980893253482-56.4628159363494i | 0.999991950886938-0.00283708446723134i | 167.892566791821+84.6947949262374i | 15.3091781220072-25.8251561611526i | 0.0569753071192305-0.0297760272854977i | 0.000125-0.426699647397705i | 0.0015-0.205697763152815i | 69.9964 | 42.9632 | 42.9632 | -110.0036 | 69.9964 | 1.1759 | 42.9632
7416.3758 | 1180.3529 | -48.024509057784-131.512024270566i | 3.899946373173-26.9818114360145i | 159.893799151947-1.68665907771472i | 3.83980869719492-56.2491521089908i | 0.999991889597946-0.00284786521366262i | 167.914847085965+85.0211022293424i | 15.3101480176871-25.7239590254164i | 0.056881749447282-0.0298394922611834i | 0.000125-0.425084326955274i | 0.0015-0.204919070684215i | 69.9392 | 42.923 | 42.923 | -110.0608 | 69.9392 | 1.1804 | 42.923
7444.558 | 1184.8382 | -47.9331001049213-130.855888375856i | 3.8999459648404-26.879778394595i | 159.879629429081-1.68374304094495i | 3.83980846006305-56.0362974445593i | 0.999991827842281-0.00285868692493298i | 167.93730096918+85.3487010646652i | 15.3111254138003-25.6231318294356i | 0.0567877934735634-0.0299027972824374i | 0.000125-0.4234751214936i | 0.0015-0.204143326045243i | 69.882 | 42.8827 | 42.8827 | -110.118 | 69.882 | 1.1848 | 42.8827
7472.8474 | 1189.3406 | -47.8413428123536-130.202236044583i | 3.89994555339866-26.7781320277887i | 159.865414133607-1.68074531627952i | 3.83980822112559-55.8242488810691i | 0.999991765616389-0.00286954975668596i | 167.959929824336+85.6775969386993i | 15.3121103692396-25.5226731215741i | 0.0566934393695531-0.0299659395021048i | 0.000125-0.421872007863717i | 0.0015-0.203370518076552i | 69.8247 | 42.8424 | 42.8424 | -110.1753 | 69.8247 | 1.1893 | 42.8424
7501.2442 | 1193.8601 | -47.7492378406249-129.551061304332i | 3.89994513882413-26.6768708733783i | 159.851153511663-1.67766526783578i | 3.83980798036879-55.61300336813i | 0.999991702916689-0.00288045386515628i | 167.982735045783+86.0077953858804i | 15.3131029433739-25.4225814554827i | 0.0565986873311918-0.0300289160644733i | 0.000125-0.420274963004302i | 0.0015-0.20260063566104i | 69.7674 | 42.802 | 42.802 | -110.2326 | 69.7674 | 1.1939 | 42.802
7529.7489 | 1198.3968 | -47.6567858753851-128.902358218194i | 3.89994472109291-26.5759934746878i | 159.836847814844-1.67450225883401i | 3.83980773777878-55.4025578669045i | 0.999991639739574-0.00289139940717208i | 168.005718039462+86.3393019687758i | 15.3141031960521-25.32285539008i | 0.0565035375790693-0.0300917241054909i | 0.000125-0.418683963941325i | 0.0015-0.20183366772369i | 69.71 | 42.7616 | 42.7616 | -110.29 | 69.71 | 1.1984 | 42.7616
7558.362 | 1202.9507 | -47.5639876275159-128.256120884378i | 3.89994430018099-26.4754983805617i | 159.822497300223-1.67125565164927i | 3.83980749334162-55.1929093500632i | 0.999991576081409-0.00290238654015717i | 168.028880223003+86.6721222782744i | 15.3151111876076-25.22349348953i | 0.0564079903586128-0.0301543607529912i | 0.000125-0.417098987787731i | 0.0015-0.201069603231411i | 69.6526 | 42.7212 | 42.7212 | -110.3474 | 69.6526 | 1.203 | 42.7212
7587.0837 | 1207.5219 | -47.4708438332448-127.612343435823i | 3.89994387606416-26.375384145344i | 159.808102230382-1.66792480785502i | 3.83980724704325-54.9840548017417i | 0.999991511938531-0.00291341542213333i | 168.052223025833+87.0062619337834i | 15.3161269788621-25.124494323222i | 0.0563120459402692-0.0302168231269186i | 0.000125-0.415520011743107i | 0.0015-0.200308431192877i | 69.5952 | 42.6807 | 42.6807 | -110.4048 | 69.5952 | 1.2075 | 42.6807
7615.9146 | 1212.1105 | -47.3773552542634-126.971020039818i | 3.89994344871801-26.2756493288576i | 159.793662873442-1.66450908827418i | 3.83980699886948-54.775991217497i | 0.999991447307249-0.00292448621172252i | 168.075747889276+87.3417265834181i | 15.3171506311296-25.0258564657492i | 0.0562157046196898-0.0302791083395589i | 0.000125-0.413947013093352i | 0.0015-0.199550140658376i | 69.5377 | 42.6402 | 42.6402 | -110.4623 | 69.5377 | 1.2121 | 42.6402
7644.8551 | 1216.7165 | -47.2835226778369-126.332144897596i | 3.89994301811797-26.1762924963834i | 159.779179503084-1.66100785302729i | 3.83980674880603-54.5687156042647i | 0.999991382183844-0.00293559906814921i | 168.099456266666+87.6785219042053i | 15.3181822062216-24.927578496889i | 0.0561189667179081-0.0303412134957723i | 0.000125-0.412379969210353i | 0.0015-0.198794720719641i | 69.4802 | 42.5997 | 42.5997 | -110.5198 | 69.4802 | 1.2167 | 42.5997
7673.9056 | 1221.34 | -47.1893469169139-125.695712243955i | 3.89994258423925-26.0773122186397i | 159.76465239858-1.6574204615814i | 3.83980649683853-54.3622249803151i | 0.99999131656457-0.00294675415124264i | 168.123349623454+88.0166536022759i | 15.31922176645-24.8296590015821i | 0.0560218325815201-0.0304031356932302i | 0.000125-0.410818857551656i | 0.0015-0.198042160509704i | 69.4226 | 42.5591 | 42.5591 | -110.5774 | 69.4226 | 1.2213 | 42.5591
7703.0664 | 1225.9811 | -47.094828810234-125.061716346856i | 3.89994214705685-25.9787070717618i | 159.75008184482-1.65374627280128i | 3.83980624295246-54.1565163752113i | 0.99999125044565-0.00295795162143909i | 168.14742943731+88.3561274130682i | 15.3202693746323-24.7320965699111i | 0.0559243025828597-0.0304648720226555i | 0.000125-0.409263655660148i | 0.0015-0.197292449202734i | 69.365 | 42.5184 | 42.5184 | -110.635 | 69.365 | 1.226 | 42.5184
7732.3381 | 1230.6398 | -46.9999692224285-124.430151507027i | 3.89994170654568-25.880475637281i | 159.735468132333-1.64998464499987i | 3.83980598713324-53.9515868297658i | 0.999991183823281-0.00296919163978423i | 168.171697198243+88.6969491015306i | 15.3213250940958-24.6348897970816i | 0.0558263771201725-0.0305264195680663i | 0.000125-0.407714341163725i | 0.0015-0.196545576013881i | 69.3074 | 42.4777 | 42.4777 | -110.6926 | 69.3074 | 1.2306 | 42.4777
7761.7209 | 1235.3163 | -46.90476904412-123.801012057562i | 3.89994126268036-25.7826165021051i | 159.720811557315-1.64613493598702i | 3.83980572936612-53.747433395998i | 0.999991116693629-0.00298047436793542i | 168.196154408707+89.0391244623241i | 15.3223889886815-24.538037283401i | 0.0557280566177873-0.0305877754070221i | 0.000125-0.406170891774981i | 0.0015-0.195801530199124i | 69.2497 | 42.437 | 42.437 | -110.7503 | 69.2497 | 1.2353 | 42.437
7791.2155 | 1240.0105 | -46.8092291920231-123.174292363527i | 3.89994081543535-25.6851282584972i | 159.706112421656-1.642196503124i | 3.83980546963629-53.5440531370924i | 0.999991049052831-0.00299179996816403i | 168.220802583708+89.3826593200294i | 15.3234611227491-24.4415376342577i | 0.0556293415262867-0.0306489366108758i | 0.000125-0.404633285290876i | 0.0015-0.195060301055115i | 69.192 | 42.3963 | 42.3963 | -110.808 | 69.192 | 1.24 | 42.3963
7820.8221 | 1244.7225 | -46.7133506090318-122.549986821541i | 3.89994036478492-25.5880095040559i | 159.691371032956-1.63816870337472i | 3.8398052079288-53.3414431273552i | 0.999990980896996-0.00300316860335774i | 168.245643250929+89.7275595293555i | 15.3245415611814-24.3453894601021i | 0.0555302323226718-0.0307099002450252i | 0.000125-0.403101499592424i | 0.0015-0.194321877919023i | 69.1343 | 42.3554 | 42.3554 | -110.8657 | 69.1343 | 1.2447 | 42.3554
7850.5412 | 1249.4524 | -46.617134264313-121.928089859389i | 3.89993991070315-25.4912588416949i | 159.676587704558-1.63405089335624i | 3.83980494422859-53.1396004521736i | 0.999990912222201-0.00301458043702292i | 168.270677950835+90.0738309753476i | 15.3256303693882-24.2495913764256i | 0.055430729510529-0.0307706633691717i | 0.000125-0.401575512644375i | 0.0015-0.193586250168383i | 69.0765 | 42.3146 | 42.3146 | -110.9235 | 69.0765 | 1.2495 | 42.3146
7880.3733 | 1254.2004 | -46.5205811533918-121.308595935603i | 3.8999394531639-25.3948748796233i | 159.661762755562-1.62984242939214i | 3.83980467852048-52.9385222079726i | 0.999990843024496-0.00302603563328698i | 168.29590823679+90.4214795736024i | 15.3267276133116-24.1541420037406i | 0.0553308336201903-0.0308312230375804i | 0.000125-0.400055302494895i | 0.0015-0.192853407220943i | 69.0187 | 42.2737 | 42.2737 | -110.9813 | 69.0187 | 1.2542 | 42.2737
7910.3187 | 1258.9663 | -46.4236922982354-120.691499539054i | 3.89993899214086-25.2988562313251i | 159.646896510854-1.6255426675699i | 3.83980441078921-52.738205502174i | 0.999990773299899-0.00303753435690065i | 168.321335675178+90.7705112704773i | 15.32783335943-24.0590399675606i | 0.0552305452088935-0.0308915762993424i | 0.000125-0.398540847275249i | 0.0015-0.192123338534512i | 68.9609 | 42.2328 | 42.2328 | -111.0391 | 68.9609 | 1.259 | 42.2328
7940.3779 | 1263.7504 | -46.3264687473282-120.076795188544i | 3.8999385276075-25.2032015155394i | 159.631989301123-1.62115096378653i | 3.83980414101933-52.5386474531547i | 0.999990703044398-0.00304907677324047i | 168.34696184552+91.1209320433116i | 15.3289476747631-23.9642838983812i | 0.0551298648609379-0.0309517201986428i | 0.000125-0.397032125199491i | 0.0015-0.191396033606806i | 68.903 | 42.1918 | 42.1918 | -111.097 | 68.903 | 1.2638 | 42.1918
7970.5514 | 1268.5526 | -46.2289115757566-119.464477432393i | 3.89993805953708-25.1079093562408i | 159.617041462886-1.61666667381201i | 3.83980386919535-52.339845190205i | 0.99999063225395-0.00306066304831104i | 168.372788340587+91.4727479006398i | 15.3300706268765-23.8698724316583i | 0.05502879318784-0.0310116517750311i | 0.000125-0.395529114564147i | 0.0015-0.1906714819753i | 68.8452 | 42.1508 | 42.1508 | -111.1548 | 68.8452 | 1.2686 | 42.1508
8000.8394 | 1273.3731 | -46.1310218852712-118.854540848021i | 3.89993758790271-25.0129783826192i | 159.602053338504-1.61208915333676i | 3.83980359530162-52.1417958534874i | 0.999990560924483-0.00307229334874751i | 168.39881676653+91.8259648824156i | 15.3312022838863-23.77580420779i | 0.0549273308284825-0.0310713680636933i | 0.000125-0.394031793747905i | 0.0015-0.189949673217075i | 68.7873 | 42.1097 | 42.1097 | -111.2127 | 68.7873 | 1.2734 | 42.1097
8031.2426 | 1278.212 | -46.0328008043637-118.246980041537i | 3.89993711267719-24.9184072290603i | 159.587025276207-1.60741775802975i | 3.83980331932238-51.9444965939956i | 0.999990489051892-0.00308396784181789i | 168.42504874299+92.1805890602304i | 15.3323427144637-23.6820778720957i | 0.0548254784492652-0.0311308660957302i | 0.000125-0.392540141211302i | 0.0015-0.18923059694867i | 68.7294 | 42.0686 | 42.0686 | -111.2706 | 68.7294 | 1.2782 | 42.0686
8061.7614 | 1283.0692 | -45.9342494883244-117.641789647313i | 3.89993663383324-24.8241945351261i | 159.571957630108-1.60265184359363i | 3.83980304124176-51.7479445735134i | 0.999990416632043-0.00309568669542547i | 168.451485903238+92.5366265375398i | 15.3334919878402-23.5886920747982i | 0.0547232367442476-0.0311901428984344i | 0.000125-0.391054135496415i | 0.0015-0.188514242825932i | 68.6714 | 42.0275 | 42.0275 | -111.3286 | 68.6714 | 1.2831 | 42.0275
8092.3961 | 1287.9448 | -45.8353691193116-117.038964327573i | 3.89993615134325-24.7303389455349i | 159.556850760225-1.59779076582078i | 3.83980276104374-51.5521369645739i | 0.999990343660767-0.00310745007811131i | 168.478129894277+92.8940834498903i | 15.3346501738125-23.4956454710016i | 0.054620606435294-0.031249195495577i | 0.000125-0.389573755226555i | 0.0015-0.187800600543865i | 68.6135 | 41.9863 | 41.9863 | -111.3865 | 68.6135 | 1.2879 | 41.9863
8123.1472 | 1292.839 | -45.7361609064025-116.438498771967i | 3.8999356651795-24.6368391101424i | 159.541705032499-1.59283388064953i | 3.83980247871222-51.3570709504186i | 0.999990270133867-0.00311925815905651i | 168.504982376985+93.2529659651466i | 15.3358173427468-23.4029367206734i | 0.0545175882722111-0.0313080209076898i | 0.000125-0.388098979105952i | 0.0015-0.187089659836486i | 68.5555 | 41.9451 | 41.9451 | -111.4445 | 68.5555 | 1.2928 | 41.9451
8154.0151 | 1297.7518 | -45.6366260856471-115.840387697149i | 3.89993517531403-24.5436936839215i | 159.526520818809-1.58778054421925i | 3.83980219423095-51.1627437249573i | 0.999990196047111-0.0031311111080848i | 168.532045026239+93.6132802837213i | 15.3369935655841-23.3105644886258i | 0.0544141830328853-0.0313666161523563i | 0.000125-0.386629785919458i | 0.0015-0.186381410476675i | 68.4975 | 41.9038 | 41.9038 | -111.5025 | 68.4975 | 1.2978 | 41.9038
8185.0004 | 1302.6833 | -45.5367659201215-115.244625846351i | 3.89993468171861-24.4509013269438i | 159.511298496989-1.58263011293006i | 3.83980190758356-50.9691524927275i | 0.999990121396238-0.00314300909566482i | 168.559319531033+93.9750326388103i | 15.3381789138456-23.2185274444942i | 0.0543103915234157-0.0314249782445036i | 0.000125-0.385166154532235i | 0.0015-0.185675842276026i | 68.4395 | 41.8625 | 41.8625 | -111.5605 | 68.4395 | 1.3027 | 41.8625
8216.1034 | 1307.6335 | -45.4365816999714-114.651207988962i | 3.89993418436485-24.3584607043597i | 159.496038450848-1.57738194349802i | 3.83980161875354-50.7762944688542i | 0.999990046176951-0.00315495229291273i | 168.586807594619+94.3382292966265i | 15.3393734596369-23.1268242627195i | 0.054206214578244-0.0314831041966977i | 0.000125-0.383708063889455i | 0.0015-0.184972945084704i | 68.3814 | 41.8211 | 41.8211 | -111.6186 | 68.3814 | 1.3076 | 41.8211
8247.3246 | 1312.6025 | -45.3360747424515-114.060128920096i | 3.89993368322419-24.2663704863794i | 159.48074107018-1.57203539301293i | 3.83980132772428-50.5841668790098i | 0.999989970384923-0.00316694087159452i | 168.61451093463+94.7028765566373i | 15.3405772756537-23.0354536225282i | 0.0541016530602814-0.031540991019441i | 0.000125-0.382255493015995i | 0.0015-0.184272708791297i | 68.3234 | 41.7797 | 41.7797 | -111.6766 | 68.3234 | 1.3126 | 41.7797
8278.6644 | 1317.5904 | -45.2352463919685-113.471383460167i | 3.89993317826771-24.1746293482539i | 159.465406750782-1.5665898189994i | 3.83980103447906-50.3927669593742i | 0.999989894015792-0.00317897500412857i | 168.642431283217+95.0689807518044i | 15.3417904351869-22.9444142079135i | 0.0539967078610315-0.0315986357214739i | 0.000125-0.380808421016134i | 0.0015-0.183575123322671i | 68.2654 | 41.7383 | 41.7383 | -111.7346 | 68.2654 | 1.3176 | 41.7383
8310.1233 | 1322.5972 | -45.1340980201081-112.884966454456i | 3.89993266946644-24.0832359702558i | 159.450035894467-1.56104457947022i | 3.83980073900098-50.2020919565952i | 0.999989817065165-0.00319105486358808i | 168.67057038718+95.436548248826i | 15.3430130121273-22.8537047076161i | 0.0538913799007107-0.0316560353100786i | 0.000125-0.379366827073255i | 0.0015-0.182880178643824i | 68.2073 | 41.6968 | 41.6968 | -111.7927 | 68.2073 | 1.3226 | 41.6968
8341.7018 | 1327.6231 | -45.03263102567-112.300872772684i | 3.89993215679106-23.9921890376602i | 159.434628909076-1.55539903299001i | 3.83980044127304-50.0121391277488i | 0.999989739528615-0.00320318062370359i | 168.698930008099+95.8055854483803i | 15.3442450809716-22.7633238151049i | 0.053785670128365-0.0317131867913867i | 0.000125-0.377930690449547i | 0.0015-0.182187864757745i | 68.1492 | 41.6552 | 41.6552 | -111.8508 | 68.1492 | 1.3276 | 41.6552
8373.4003 | 1332.668 | -44.9308468346897-111.719097308576i | 3.89993164021207-23.9014872407261i | 159.419186208493-1.54965253873185i | 3.83980014127811-49.8229057402993i | 0.999989661401679-0.00321535245886543i | 168.72751192248+96.1760987853736i | 15.3454867168269-22.6732702285584i | 0.0536795795219819-0.0317700871706876i | 0.000125-0.376499990485701i | 0.0015-0.181498171705265i | 68.0911 | 41.6137 | 41.6137 | -111.9089 | 68.0911 | 1.3327 | 41.6137
8405.2192 | 1337.7322 | -44.8287469004581-111.139634979431i | 3.89993111969976-23.8111292746773i | 159.403708212654-1.54380445653639i | 3.83979983899895-49.6343890720611i | 0.999989582679862-0.00322757054412626i | 168.756317921884+96.5480947291876i | 15.3467379954167-22.583542650846i | 0.0535731090886005-0.0318267334527415i | 0.000125-0.375074706600619i | 0.0015-0.180811089564918i | 68.0331 | 41.572 | 41.572 | -111.9669 | 68.0331 | 1.3377 | 41.572
8437.159 | 1342.8156 | -44.7263327035452-110.562480725689i | 3.89993059522417-23.7211138396839i | 159.388195347564-1.53785414697343i | 3.83979953441815-49.4465864111583i | 0.999989503358636-0.00323983505520355i | 168.785349813069+96.9215797839321i | 15.3479989930858-22.4941397895084i | 0.0534662598644178-0.0318831226420963i | 0.000125-0.373654818291113i | 0.0015-0.180126608452798i | 67.975 | 41.5304 | 41.5304 | -112.025 | 67.975 | 1.3428 | 41.5304
8469.2202 | 1347.9183 | -44.623605751803-109.987629510488i | 3.89993006675515-23.6314396408431i | 159.3726480453-1.53180097139984i | 3.83979922751818-49.2594950559864i | 0.999989423433435-0.00325214616848214i | 168.814609418131+97.2965604886993i | 15.349269786806-22.4050603567395i | 0.053359032914889-0.0319392517434031i | 0.000125-0.372240305131612i | 0.0015-0.179444718522413i | 67.9169 | 41.4887 | 41.4887 | -112.0831 | 67.9169 | 1.3479 | 41.4887
8501.4033 | 1353.0404 | -44.5205675803784-109.415076319236i | 3.89992953426226-23.542105388161i | 159.357066744023-1.52564429202069i | 3.83979891828138-49.0731123151733i | 0.999989342899662-0.00326450406101674i | 168.844098574644+97.6730434178187i | 15.3505504541814-22.3163030693673i | 0.0532514293348275-0.0319951177617384i | 0.000125-0.370831146773872i | 0.0015-0.178765409964547i | 67.8588 | 41.4469 | 41.4469 | -112.1412 | 67.8588 | 1.353 | 41.4469
8533.7086 | 1358.1819 | -44.4172197517188-108.844816159173i | 3.89992899771491-23.4531097965342i | 159.34145188799-1.5193834719505i | 3.83979860668998-48.8874355075405i | 0.999989261752682-0.00327690891053449i | 168.873819135807+98.0510351811174i | 15.3518410734544-22.2278666488356i | 0.0531434502484985-0.0320507177029278i | 0.000125-0.369427322946674i | 0.0015-0.17808867300712i | 67.8007 | 41.4051 | 41.4051 | -112.1993 | 67.8007 | 1.3582 | 41.4051
8566.1367 | 1363.343 | -44.3135638555678-108.276844058929i | 3.89992845708219-23.3644515857307i | 159.325803927561-1.51301787527408i | 3.83979829272603-48.7024619620646i | 0.999989179987827-0.00328936089543749i | 168.903772970584+98.4305424241805i | 15.3531417235106-22.1397498211849i | 0.0530350968097096-0.0321060485738707i | 0.000125-0.368028813455543i | 0.0015-0.177414497915043i | 67.7426 | 41.3633 | 41.3633 | -112.2574 | 67.7426 | 1.3633 | 41.3633
8598.688 | 1368.5237 | -44.209601508959-107.711155068086i | 3.899927912333-23.276129480372i | 159.310123319203-1.50654686710565i | 3.83979797637148-48.5181890178389i | 0.999989097600392-0.00330186019480539i | 168.933961963856+98.8115718286161i | 15.3544524838851-22.0519513170346i | 0.0529263702018973-0.0321611073828692i | 0.000125-0.36663559818245i | 0.0015-0.176742874990081i | 67.6845 | 41.3214 | 41.3214 | -112.3155 | 67.6845 | 1.3685 | 41.3214
8631.363 | 1373.7241 | -44.1053343562104-107.147744256747i | 3.89992736343599-23.1881422099146i | 159.294410525502-1.49996981365145i | 3.83979765760811-48.3346140240351i | 0.999989014585636-0.00331440698839795i | 168.964388016564+99.1941301123215i | 15.3557734347677-21.9644698715639i | 0.0528172716382098-0.0322158911399599i | 0.000125-0.365247657085525i | 0.0015-0.176073794570712i | 67.6264 | 41.2794 | 41.2794 | -112.3736 | 67.6264 | 1.3737 | 41.2794
8664.1622 | 1378.9442 | -44.0007640689083-106.586606715083i | 3.89992681035962-23.1004885086317i | 159.278666015165-1.4932860822737i | 3.83979733641759-48.151734339865i | 0.999988930938783-0.00332700145665758i | 168.995053045862+99.5782240297529i | 15.3571046570093-21.8773042244936i | 0.0527078023615855-0.0322703968572467i | 0.000125-0.363864970198769i | 0.0015-0.17540724703199i | 67.5683 | 41.2375 | 41.2375 | -112.4317 | 67.5683 | 1.3789 | 41.2375
8697.086 | 1384.1842 | -43.895892345885-106.027737552904i | 3.89992625307204-23.0131671155948i | 159.262890263027-1.48649504154716i | 3.83979701278145-47.9695473345428i | 0.999988846655021-0.00333964378071199i | 169.025958985266+99.9638603721944i | 15.3584462321267-21.790453120068i | 0.0525979636448276-0.0323246215492358i | 0.000125-0.362487517631769i | 0.0015-0.174743222785406i | 67.5103 | 41.1954 | 41.1954 | -112.4897 | 67.5103 | 1.3842 | 41.1954
8730.1349 | 1389.4441 | -43.7907209132-105.471131899211i | 3.89992569154117-22.926176774656i | 159.247083750055-1.47959606132561i | 3.83979668668104-47.7880503872471i | 0.999988761729499-0.00335233414237678i | 169.057107784811+100.351045968038i | 15.3597982423098-21.7039153070367i | 0.0524877567906733-0.0323785622331749i | 0.000125-0.361115279569405i | 0.0015-0.174081712278747i | 67.4522 | 41.1534 | 41.1534 | -112.5478 | 67.4522 | 1.3894 | 41.1534
8763.3095 | 1394.724 | -43.6852515241088-104.916784901757i | 3.89992512573474-22.8395162344297i | 159.231246963351-1.47258851280069i | 3.83979635809762-47.6072408870832i | 0.999988676157332-0.00336507272415798i | 169.0885014112+100.739787683057i | 15.3611607704264-21.6176895386361i | 0.052377183131861-0.0324322159293932i | 0.000125-0.359748236271573i | 0.0015-0.173422705995962i | 67.3941 | 41.1113 | 41.1113 | -112.6059 | 67.3941 | 1.3947 | 41.1113
8796.61 | 1400.024 | -43.5794859590343-104.364691726609i | 3.89992455562017-22.7531842482745i | 159.215380396157-1.46547176856844i | 3.83979602701228-47.4271162330456i | 0.999988589933595-0.00337785970925477i | 169.12014184796+101.130092420686i | 15.3625339000289-21.5317745725707i | 0.0522662440311919-0.0324855796616448i | 0.000125-0.358386368072896i | 0.0015-0.172766194457025i | 67.3361 | 41.0691 | 41.0691 | -112.6639 | 67.3361 | 1.4 | 41.0691
8830.0371 | 1405.3441 | -43.4734260255222-103.814847557701i | 3.89992398116466-22.6671795742753i | 159.199484547856-1.45824520268638i | 3.83979569340597-47.2476738339803i | 0.999988503053328-0.00339069528156204i | 169.152031095607+101.521967122305i | 15.3639177153597-21.4461691709966i | 0.0521549408815867-0.0325386504574516i | 0.000125-0.357029655382442i | 0.0015-0.172112168217798i | 67.2781 | 41.0269 | 41.0269 | -112.7219 | 67.2781 | 1.4053 | 41.0269
8863.5913 | 1410.6844 | -43.367073558204-103.267247596392i | 3.89992340233517-22.5815009752255i | 159.18355992397-1.45090819074046i | 3.8397953572595-47.068911108548i | 0.999988415511531-0.00340357962567305i | 169.184171171798+101.915418767526i | 15.3653123013583-21.3608721005023i | 0.0520432751061388-0.032591425348452i | 0.000125-0.355678078683445i | 0.0015-0.171460617869892i | 67.22 | 40.9846 | 40.9846 | -112.78 | 67.22 | 1.4107 | 40.9846
8897.2729 | 1416.045 | -43.2604304187498-102.721887061029i | 3.8999228190984-22.4961472186094i | 159.167607036167-1.44346010990551i | 3.83979501855351-46.8908254851869i | 0.999988327303169-0.00341651292688207i | 169.216564111494+102.310454374478i | 15.3667177436663-21.2758821320909i | 0.0519312481581634-0.0326439013707494i | 0.000125-0.35433161853302i | 0.0015-0.170811534040538i | 67.162 | 40.9424 | 40.9424 | -112.838 | 67.162 | 1.416 | 40.9424
8931.0826 | 1421.4259 | -43.1534984958153-102.178761186498i | 3.89992223142077-22.411117076584i | 159.151626402253-1.43590033901062i | 3.83979467726853-46.7134144020751i | 0.999988238423164-0.00342949537118708i | 169.249211967123+102.707081000102i | 15.3681341286346-21.1911980411621i | 0.0518188615212411-0.0326960755652631i | 0.000125-0.352990255561886i | 0.0015-0.170164907392447i | 67.104 | 40.9 | 40.9 | -112.896 | 67.104 | 1.4214 | 40.9
8965.0207 | 1426.8274 | -43.0462797049845-101.637865223788i | 3.89992163926848-22.3264093259618i | 159.13561854618-1.42822825859857i | 3.83979433338492-46.5366753070945i | 0.999988148866404-0.00344252714529236i | 169.282116808749+103.105305740444i | 15.3695615433292-21.1068186074954i | 0.051706116709257-0.0327479449780805i | 0.000125-0.351653970474084i | 0.0015-0.169520728623677i | 67.0461 | 40.8576 | 40.8576 | -112.9539 | 67.0461 | 1.4268 | 40.8576
8999.0878 | 1432.2493 | -42.9387759887093-101.099194439543i | 3.89992104260747-22.2420227481928i | 159.119583998035-1.42044325099128i | 3.83979398688288-46.3606056577936i | 0.999988058627736-0.00345560843661125i | 169.315280724228+103.505135730953i | 15.3710000755378-21.0227426152306i | 0.0515930152664365-0.0327995066608133i | 0.000125-0.350322744046706i | 0.0015-0.1688789884675i | 66.9881 | 40.8152 | 40.8152 | -113.0119 | 66.9881 | 1.4322 | 40.8152
9033.2843 | 1437.6918 | -42.8309893162425-100.562744115627i | 3.89992044140341-22.1579561293473i | 159.103523294044-1.41254470035361i | 3.83979363774249-46.1852029213513i | 0.999987967701968-0.00346873943326878i | 169.34870581939+103.906578146778i | 15.3724498137759-20.9389688528522i | 0.0514795587673749-0.032850757670952i | 0.000125-0.348996557129613i | 0.0015-0.16823967769227i | 66.9302 | 40.7727 | 40.7727 | -113.0698 | 66.9302 | 1.4377 | 40.7727
9067.6108 | 1443.1551 | -42.7229216835684-100.028509548675i | 3.89991983562171-22.0742082600984i | 159.087436976563-1.40453199275368i | 3.83979328594365-46.01046457454i | 0.999987876083867-0.0034819203241044i | 169.382394218195+104.309640203075i | 15.3739108472934-20.8554961131696i | 0.0513657488170634-0.032901695072227i | 0.000125-0.347675390645161i | 0.0015-0.167602787101285i | 66.8723 | 40.7302 | 40.7302 | -113.1277 | 66.8723 | 1.4432 | 40.7302
9102.0677 | 1448.6391 | -42.6145751133251-99.4964860496564i | 3.8999192252275-21.9907779357043i | 159.071325594078-1.39640451623147i | 3.83979293146614-45.8363881036899i | 0.999987783768163-0.0034951512986747i | 169.416348062915+104.714329155312i | 15.3753832660817-20.7723231933012i | 0.0512515870509094-0.0329523159349656i | 0.000125-0.346359225587928i | 0.0015-0.166968307532661i | 66.8144 | 40.6876 | 40.6876 | -113.1856 | 66.8144 | 1.4486 | 40.6876
9136.6556 | 1454.1439 | -42.5059516547237-98.9666689434329i | 3.89991861018568-21.9076639559913i | 159.0551897012-1.38816166085589i | 3.83979257428954-45.6629710046521i | 0.999987690749544-0.0035084325472561i | 169.450569514303+105.12065229958i | 15.3768671608795-20.6894488946558i | 0.051137075134753-0.0330026173364557i | 0.000125-0.345048043024435i | 0.0015-0.166336229859196i | 66.7566 | 40.645 | 40.645 | -113.2434 | 66.7566 | 1.4541 | 40.645
9171.3748 | 1459.6696 | -42.3970533834626-98.4390535683165i | 3.89991799046086-21.8248651253365i | 159.039029858653-1.37980281879156i | 3.8397922143933-45.4902107827633i | 0.999987597022657-0.00352176426084758i | 169.485060751768+105.528616972902i | 15.3783626231798-20.6068720229158i | 0.0510222147648779-0.0330525963613082i | 0.000125-0.343741824092882i | 0.0015-0.16570654498824i | 66.6988 | 40.6024 | 40.6024 | -113.3012 | 66.6988 | 1.4597 | 40.6024
9206.2261 | 1465.2164 | -42.2878824016375-97.9136352756322i | 3.89991736601736-21.7423802526504i | 159.022846633276-1.37132738436434i | 3.83979185175674-45.3181049528095i | 0.999987502582111-0.00353514663117344i | 169.519823973559+105.938230553551i | 15.379869745237-20.5245913880199i | 0.0509070076680179-0.0331022501018207i | 0.000125-0.34244055000287i | 0.0015-0.165079243861566i | 66.641 | 40.5596 | 40.5596 | -113.359 | 66.641 | 1.4652 | 40.5596
9241.2097 | 1470.7842 | -42.1784408376448-97.3904094292762i | 3.89991673681929-21.6602081513599i | 159.006640598006-1.36273475412068i | 3.83979148635895-45.1466510389902i | 0.99998740742247-0.00354857985068607i | 169.554861396932+106.349500461369i | 15.3813886200731-20.4426058041446i | 0.0507914556013587-0.0331515756583457i | 0.000125-0.341144202035137i | 0.0015-0.164454317455236i | 66.5832 | 40.5169 | 40.5169 | -113.4168 | 66.5832 | 1.4708 | 40.5169
9276.3263 | 1476.3732 | -42.0687308460794-96.8693714052783i | 3.89991610283044-21.5783476393912i | 158.990412331877-1.35402432689244i | 3.83979111817895-44.9758465748833i | 0.999987311538261-0.00356206411256865i | 169.590175258345+106.762434158089i | 15.3829193414849-20.3609140896886i | 0.0506755603525332-0.0332005701396552i | 0.000125-0.339852761541281i | 0.0015-0.163831756779475i | 66.5255 | 40.4741 | 40.4741 | -113.4745 | 66.5255 | 1.4764 | 40.4741
9311.5764 | 1481.9834 | -41.9587546076322-96.3505165913642i | 3.89991546401432-21.4967975391529i | 158.974162420007-1.34519550386106i | 3.83979074719552-44.8056891034088i | 0.999987214923966-0.00357559961073795i | 169.625767813633+107.177039147663i | 15.3844620040514-20.2795150672545i | 0.0505593237396136-0.0332492306633113i | 0.000125-0.338566209943495i | 0.0015-0.163211552878536i | 66.4678 | 40.4312 | 40.4312 | -113.5322 | 66.4678 | 1.482 | 40.4312
9346.9604 | 1487.6149 | -41.8485143289778-95.8338403865186i | 3.89991482033419-21.415556677519i | 158.957891453587-1.33624768862203i | 3.83979037338735-44.6361761767943i | 0.999987117574025-0.00358918653984716i | 169.661641338192+107.593322976584i | 15.3860167031399-20.1984075636313i | 0.0504427476110985-0.0332975543560351i | 0.000125-0.337284528734304i | 0.0015-0.16259369683058i | 66.4102 | 40.3884 | 40.3884 | -113.5898 | 66.4102 | 1.4876 | 40.3884
9382.4788 | 1493.2679 | -41.7380122426578-95.3193382005495i | 3.899914171753-21.3346238858117i | 158.941600029875-1.32718028724537i | 3.83978999673291-44.4673053565391i | 0.999987019482839-0.0036028250952886i | 169.697798127175+108.011293234224i | 15.3875835349136-20.1175904097787i | 0.050325833845893-0.0333455383540774i | 0.000125-0.336007699476295i | 0.0015-0.161978179747539i | 66.3526 | 40.3454 | 40.3454 | -113.6474 | 66.3526 | 1.4933 | 40.3454
9418.1322 | 1498.9423 | -41.6272506069608-94.807005453651i | 3.89991351823346-21.2539979997852i | 158.925288752176-1.31799270834099i | 3.83978961721052-44.2990742133795i | 0.999986920644763-0.00361651547319659i | 169.734240495674+108.430957553169i | 15.389162596339-20.0370624408088i | 0.0502085843532854-0.0333931798035908i | 0.000125-0.334735703801848i | 0.0015-0.161364992774994i | 66.295 | 40.3024 | 40.3024 | -113.705 | 66.295 | 1.4989 | 40.3024
9453.9211 | 1504.6383 | -41.5162317057964-94.2968375759737i | 3.89991285973795-21.1736778596086i | 158.908958229837-1.30868436312017i | 3.83978923479836-44.1314803272539i | 0.99998682105411-0.00363025787045022i | 169.770970778915+108.852323609556i | 15.3907539851926-19.9568224959699i | 0.0500910010729183-0.033440475861002i | 0.000125-0.333468523412879i | 0.0015-0.160754127092044i | 66.2375 | 40.2594 | 40.2594 | -113.7625 | 66.2375 | 1.5046 | 40.2594
9489.846 | 1510.3559 | -41.4049578485673-93.7888300071888i | 3.8999121962286-21.0936623098491i | 158.892609078231-1.29925466546234i | 3.83978884947442-43.9645212872675i | 0.999986720705149-0.0036440524846762i | 169.807991332446+109.275399123418i | 15.3923578000687-19.8768694186283i | 0.0499730859747543-0.0334874236933869i | 0.000125-0.332206140080572i | 0.0015-0.160145573911182i | 66.18 | 40.2163 | 40.2163 | -113.82 | 66.18 | 1.5104 | 40.2163
9525.9074 | 1516.0953 | -41.2934313700283-93.282978196057i | 3.89991152766721-21.0139501994557i | 158.876241918738-1.2897030319729i | 3.83978846121655-43.7981946916585i | 0.999986619592108-0.00365789951425168i | 169.845304532342+109.700191859027i | 15.3939741403865-19.7972020562535i | 0.0498548410590368-0.0335340204788433i | 0.000125-0.330948535645121i | 0.0015-0.159539324478165i | 66.1225 | 40.1732 | 40.1732 | -113.8775 | 66.1225 | 1.5161 | 40.1732
9562.1059 | 1521.8564 | -41.1816546301498-92.7792775999991i | 3.89991085401535-20.9345403817423i | 158.859857378737-1.28002888205118i | 3.83978807000237-43.6324981477627i | 0.999986517709169-0.00367179915830709i | 169.882912775394+110.126709625248i | 15.3956031063978-19.7178192603992i | 0.0497362683562448-0.033580263406867i | 0.000125-0.329695692015462i | 0.0015-0.158935370071892i | 66.0651 | 40.13 | 40.13 | -113.9349 | 66.0651 | 1.5219 | 40.13
9598.4419 | 1527.6395 | -41.0696300139679-92.277723684667i | 3.89991017523422-20.8554317143714i | 158.843456091584-1.27023163794808i | 3.83978767580941-43.4674292719793i | 0.999986415050469-0.00368575161672906i | 169.920818479319+110.554960275887i | 15.3972447991941-19.6387198866887i | 0.0496173699270433-0.0336261496787269i | 0.000125-0.32844759116902i | 0.0015-0.158333702004275i | 66.0078 | 40.0868 | 40.0868 | -113.9922 | 66.0078 | 1.5276 | 40.0868
9634.916 | 1533.4445 | -40.9573599314401-91.7783119235207i | 3.89990949128481-20.7766230593379i | 158.827038696601-1.2603107248343i | 3.83978727861496-43.3029856897369i | 0.999986311610102-0.00369975709016315i | 169.959024082949+110.98495171005i | 15.3988993207144-19.5599027947958i | 0.0494981478622288-0.0336716765078426i | 0.000125-0.327204215151445i | 0.0015-0.157734311620119i | 65.9505 | 40.0435 | 40.0435 | -114.0495 | 65.9505 | 1.5334 | 40.0435
9671.5287 | 1539.2716 | -40.8448468172819-91.2810377973947i | 3.89990880212775-20.698113282952i | 158.810605839052-1.25026557085891i | 3.83978687839619-43.1391650354592i | 0.999986207382116-0.00371381578001689i | 169.997532046449+111.416691872508i | 15.4005667737536-19.4813668484304i | 0.049378604282667-0.0337168411201596i | 0.000125-0.325965546076355i | 0.0015-0.157137190296991i | 65.8933 | 40.0002 | 40.0002 | -114.1067 | 65.8933 | 1.5393 | 40.0002
9708.2805 | 1545.1208 | -40.7320931308116-90.7858967940827i | 3.89990810772338-20.6199012558239i | 158.794158170129-1.24009560721178i | 3.83978647513006-42.9759649525307i | 0.999986102360514-0.00372792788846256i | 170.036344851515+111.850188754057i | 15.4022472619693-19.4031109153203i | 0.0492587413392279-0.0337616407545277i | 0.000125-0.324731566125079i | 0.0015-0.156542329445099i | 65.8361 | 39.9569 | 39.9569 | -114.1639 | 65.8361 | 1.5451 | 39.9569
9745.1719 | 1550.9923 | -40.6191013557803-90.2928844079092i | 3.89990740803177-20.5419858528466i | 158.777696346927-1.22980026818779i | 3.83978606879337-42.8133830932632i | 0.999985996539254-0.00374209361844011i | 170.075465001587+112.285450391882i | 15.4039408898897-19.3251338671958i | 0.0491385612127148-0.0338060726630778i | 0.000125-0.323502257546403i | 0.0015-0.155949720507172i | 65.779 | 39.9135 | 39.9135 | -114.221 | 65.779 | 1.551 | 39.9135
9782.2036 | 1556.8861 | -40.5058740002054-89.8019961393159i | 3.89990670301264-20.4643659531803i | 158.761221032434-1.21937899124596i | 3.83978565936274-42.6514171188619i | 0.999985889912247-0.0037563131736601i | 170.114895022059+112.72248486994i | 15.4056477629223-19.2474345797724i | 0.0490180661137862-0.0338501341116002i | 0.000125-0.322277602656309i | 0.0015-0.15535935495833i | 65.7219 | 39.87 | 39.87 | -114.2781 | 65.7219 | 1.5569 | 39.87
9819.376 | 1562.8022 | -40.39241359619-89.3132274944365i | 3.89990599262545-20.3870404402361i | 158.744732895497-1.20883121707454i | 3.83978524681461-42.4900646993915i | 0.999985782473358-0.0037705867586066i | 170.154637460495+113.161300319328i | 15.4073679873615-19.1700119327348i | 0.0488972582828744-0.0338938223799209i | 0.000125-0.321057583837726i | 0.0015-0.154771224305967i | 65.6649 | 39.8265 | 39.8265 | -114.3351 | 65.6649 | 1.5628 | 39.8265
9856.6896 | 1568.7409 | -40.2787226997454-88.8265739846869i | 3.89990527682932-20.31000820166i | 158.72823261081-1.19815638964862i | 3.83978483112525-42.3293235137431i | 0.999985674216405-0.00378491457854011i | 170.194694886845+113.601904918664i | 15.4091016703963-19.0928648097208i | 0.0487761399900976-0.0339371347622811i | 0.000125-0.319842183540272i | 0.0015-0.154185320089627i | 65.6079 | 39.783 | 39.783 | -114.3921 | 65.6079 | 1.5687 | 39.783
9894.145 | 1574.7021 | -40.1648038906057-88.3420311263487i | 3.89990455558309-20.2332681293167i | 158.711720858888-1.18735395629421i | 3.83978441227075-42.1691912496005i | 0.99998556513516-0.00379929683950055i | 170.235069893657+114.044306894474i | 15.4108489201192-19.0159920983036i | 0.0486547135351666-0.0339800685677148i | 0.000125-0.318631384280009i | 0.0015-0.153601633880879i | 65.551 | 39.7394 | 39.7394 | -114.449 | 65.551 | 1.5747 | 39.7394
9931.7428 | 1580.686 | -40.0506597720342-87.8595944401571i | 3.89990382884521-20.1568191192738i | 158.695198326043-1.17642336774778i | 3.83978399022698-42.0096656034069i | 0.999985455223346-0.00381373374831017i | 170.275765096311+114.488514521573i | 15.4126098455334-18.9393926899778i | 0.048532981247286-0.0340226211204248i | 0.000125-0.31742516863918i | 0.0015-0.153020157283203i | 65.4942 | 39.6957 | 39.6957 | -114.5058 | 65.4942 | 1.5807 | 39.6957
9969.4834 | 1586.6926 | -39.93629297063-87.3792594508913i | 3.89990309657391-20.0806600717862i | 158.678665704356-1.16536407821721i | 3.83978356496969-41.8507442803322i | 0.99998534447464-0.00382822551257651i | 170.31678313323+114.934536123469i | 15.414384556563-18.8630654801411i | 0.0484109454850499-0.034064789760162i | 0.000125-0.316223519265969i | 0.0015-0.152440881931862i | 65.4374 | 39.652 | 39.652 | -114.5626 | 65.4374 | 1.5867 | 39.652
10007.3674 | 1592.722 | -39.8217061361268-86.9010216869694i | 3.89990235872707-20.0047898912797i | 158.66212369166-1.15417554544247i | 3.8397831364744-41.6924249942395i | 0.99998523288267-0.00384277234069543i | 170.358126666116+115.382380072746i | 15.4161731640594-18.7870093680796i | 0.0482886086363321-0.034106571842601i | 0.000125-0.315026418874247i | 0.0015-0.151863799493786i | 65.3808 | 39.6083 | 39.6083 | -114.6192 | 65.3808 | 1.5927 | 39.6083
10045.3954 | 1598.7743 | -39.7069019411872-86.424876680043i | 3.89990161526223-19.9292074863357i | 158.645572991507-1.14285723075253i | 3.83978270471646-41.5347054676526i | 0.999985120441014-0.00385737444185405i | 170.399798380172+115.832054791476i | 15.4179757798112-18.711223256951i | 0.0481659731181707-0.0341479647397182i | 0.000125-0.313833850243322i | 0.0015-0.151288901667449i | 65.3241 | 39.5645 | 39.5645 | -114.6759 | 65.3241 | 1.5988 | 39.5645
10083.5679 | 1604.8497 | -39.5918830811949-85.9508199645948i | 3.89990086613657-19.8539117696752i | 158.629014313146-1.13140859913221i | 3.839782269671-41.3775834317223i | 0.999985007143203-0.00387203202603377i | 170.441800984336+116.283568751611i | 15.4197925165516-18.635706053768i | 0.0480430413766476-0.0341889658401665i | 0.000125-0.312645796217695i | 0.0015-0.150716180182755i | 65.2676 | 39.5207 | 39.5207 | -114.7324 | 65.2676 | 1.6048 | 39.5207
10121.8855 | 1610.9481 | -39.4766522740337-85.4788470775386i | 3.89990011130705-19.7789016581434i | 158.61244837149-1.11982911927293i | 3.83978183131303-41.2210566261958i | 0.99998489298272-0.00388674530401327i | 170.484137211518+116.736930475407i | 15.4216234879689-18.5604566693844i | 0.0479198158867609-0.034229572549651i | 0.000125-0.311462239706809i | 0.0015-0.150145626800912i | 65.2111 | 39.4768 | 39.4768 | -114.7889 | 65.2111 | 1.6109 | 39.4768
10160.3486 | 1617.0697 | -39.3612122598752-85.0089535578257i | 3.89989935073024-19.7041760726941i | 158.595875887093-1.10811826363762i | 3.83978138961732-41.0651227993818i | 0.999984777952994-0.00390151448737155i | 170.526809818831+117.192148535824i | 15.4234688087134-18.4854740184767i | 0.0477962991522938-0.0342697822913053i | 0.000125-0.310283163684807i | 0.0015-0.149577233314317i | 65.1547 | 39.4329 | 39.4329 | -114.8453 | 65.1547 | 1.6171 | 39.4329
10198.958 | 1623.2146 | -39.2455658009487-84.541134946047i | 3.89989858436233-19.6297339383739i | 158.579297586116-1.09627550851744i | 3.83978094455843-40.9097797081194i | 0.999984662047408-0.00391633978849094i | 170.569821587832+117.649231556951i | 15.4253285944074-18.4107570195294i | 0.0476724937056769-0.0343095925060641i | 0.000125-0.309108551190283i | 0.0015-0.149010991546441i | 65.0984 | 39.3889 | 39.3889 | -114.9016 | 65.0984 | 1.6232 | 39.3889
10237.714 | 1629.3828 | -39.1297156813131-84.0753867840446i | 3.89989781215929-19.555574184307i | 158.562714200301-1.08430033408984i | 3.83978049611077-40.7550251177461i | 0.999984545259293-0.00393122142056017i | 170.613175324771+118.108188214427i | 15.427202961654-18.3363045948197i | 0.0475484021078438-0.0343490006530364i | 0.000125-0.307938385326044i | 0.0015-0.148446893351704i | 65.0422 | 39.3449 | 39.3449 | -114.9578 | 65.0422 | 1.6294 | 39.3449
10276.6173 | 1635.5744 | -39.0136647066233-83.6117046145259i | 3.89989703407665-19.48169574368i | 158.546126466938-1.07219222447516i | 3.83978004424855-40.6008568020647i | 0.99998442758193-0.00394615959757741i | 170.656873860824+118.569027235865i | 15.4290920280456-18.2621156704006i | 0.0474240269480838-0.0343880042098784i | 0.000125-0.306772649258861i | 0.0015-0.147884930615366i | 64.986 | 39.3008 | 39.3008 | -115.014 | 64.986 | 1.6356 | 39.3008
10315.6685 | 1641.7896 | -38.8974157038915-83.1500839806706i | 3.89989625006965-19.4080975537256i | 158.529535128833-1.05995066779856i | 3.83977958894573-40.4472725433116i | 0.999984309008548-0.00396115453435334i | 170.700920052353+119.03175740129i | 15.4309959121743-18.1881891760858i | 0.0472993708438854-0.0344266006731646i | 0.000125-0.305611326219228i | 0.0015-0.147325095253403i | 64.9299 | 39.2567 | 39.2567 | -115.0701 | 64.9299 | 1.6418 | 39.2567
10354.868 | 1648.0284 | -38.7809715212435-82.6905204257617i | 3.89989546009318-19.3347785557088i | 158.512940934278-1.04757515624096i | 3.83977913017615-40.294270132126i | 0.999984189532324-0.00397620644651424i | 170.745316781144+119.496387543563i | 15.4329147336396-18.114524045434i | 0.0471744364407789-0.0344647875587573i | 0.000125-0.304454399501123i | 0.0015-0.146767379212396i | 64.8739 | 39.2125 | 39.2125 | -115.1261 | 64.8739 | 1.648 | 39.2125
10394.2165 | 1654.2909 | -38.664335027669-82.2330094927952i | 3.89989466410183-19.2617376949104i | 158.496344637015-1.03506518609919i | 3.83977866791342-40.1418473675162i | 0.999984069146384-0.00399131555050507i | 170.790066954674+119.962926548836i | 15.4348486130591-18.0411192157334i | 0.0470492264121677-0.0345025624021755i | 0.000125-0.303301852461769i | 0.0015-0.146211774469412i | 64.818 | 39.1683 | 39.1683 | -115.182 | 64.818 | 1.6543 | 39.1683
10433.7145 | 1660.5772 | -38.5475091127715-81.777546724112i | 3.8998938620498-19.1889739206126i | 158.479746996203-1.02242025784132i | 3.83977820213095-39.9900020568296i | 0.999983947843802-0.00400648206359257i | 170.835173506355+120.431383356987i | 15.4367976720773-17.9679736279858i | 0.0469237434591595-0.0345399227589626i | 0.000125-0.302153668521388i | 0.0015-0.145658273031891i | 64.7622 | 39.1241 | 39.1241 | -115.2378 | 64.7622 | 1.6606 | 39.1241
10473.3626 | 1666.8874 | -38.4304966865083-81.3241276610188i | 3.89989305389089-19.1164861860828i | 158.463148776385-1.00963987616407i | 3.83977773280189-39.8387320157193i | 0.999983825617599-0.0040217062038684i | 170.880639395804+120.901766962074i | 15.438762033375-17.8950862268909i | 0.046797990310387-0.0345768662050516i | 0.000125-0.301009831162968i | 0.0015-0.145106866937528i | 64.7065 | 39.0798 | 39.0798 | -115.2935 | 64.7065 | 1.6669 | 39.0798
10513.1614 | 1673.2216 | -38.3133006789326-80.8727478434322i | 3.8998922395787-19.0442734485605i | 158.446550747452-0.99672355004424i | 3.83977725989932-39.6880350681156i | 0.999983702460742-0.00403698819025221i | 170.926467609098+121.37408641279i | 15.4407418206797-17.822455960832i | 0.046671969721828-0.0346133903371304i | 0.000125-0.299870323932027i | 0.0015-0.144557548254162i | 64.6508 | 39.0354 | 39.0354 | -115.3492 | 64.6508 | 1.6732 | 39.0354
10553.1114 | 1679.5798 | -38.1959240399215-80.4234028095006i | 3.89989141906626-18.97233466924i | 158.429953684604-0.983670792794916i | 3.83977678339595-39.5379090461912i | 0.999983578366145-0.00405232824249487i | 170.972661159039+121.848350812921i | 15.4427371587742-17.7500817818589i | 0.0465456844766161-0.034649492773004i | 0.000125-0.298735130436369i | 0.0015-0.14401030907966i | 64.5953 | 38.991 | 38.991 | -115.4047 | 64.5953 | 1.6796 | 38.991
10593.2133 | 1685.9623 | -38.0783697389104-79.9760880952496i | 3.89989059230644-18.9006688132572i | 158.413358368317-0.97048112212262i | 3.83977630326435-39.3883517903327i | 0.999983453326668-0.00406772658118154i | 171.019223085434+122.324569321815i | 15.4447481735079-17.6779626456742i | 0.046419137384846-0.0346851711519549i | 0.000125-0.297604234345854i | 0.0015-0.143465141541801i | 64.5399 | 38.9466 | 38.9466 | -115.4601 | 64.5399 | 1.686 | 38.9466
10633.4675 | 1692.3689 | -37.9606407646179-79.5307992342257i | 3.89988975925167-18.8292748496742i | 158.396765584303-0.957154060175048i | 3.83977581947697-39.2393611491088i | 0.999983327335118-0.00408318342773483i | 171.066156455348+122.802751154849i | 15.4467749918059-17.6060975116169i | 0.0462923312833759-0.0347204231351048i | 0.000125-0.296477619392164i | 0.0015-0.142922037798168i | 64.4845 | 38.9021 | 38.9021 | -115.5155 | 64.4845 | 1.6924 | 38.9021
10673.8746 | 1698.7999 | -37.8427401247617-79.0875317571381i | 3.89988891985403-18.7581517514638i | 158.380176123474-0.943689133601083i | 3.83977533200596-39.0909349792386i | 0.999983200384244-0.00409869900441806i | 171.113464363397+123.282905583905i | 15.4488177416791-17.5344853426474i | 0.0461652690356226-0.0347552464057679i | 0.000125-0.295355269368563i | 0.0015-0.142380990036031i | 64.4293 | 38.8575 | 38.8575 | -115.5707 | 64.4293 | 1.6988 | 38.8575
10714.4354 | 1705.2554 | -37.724670845779-78.6462811915124i | 3.89988807406518-18.6872984954957i | 158.3635907819-0.93008587359506i | 3.83977484082325-38.9430711455613i | 0.999983072466743-0.00411427353433836i | 171.161149932015+123.765041937848i | 15.4508765522342-17.4631251053328i | 0.0460379535313504-0.0347896386698095i | 0.000125-0.294237168129671i | 0.0015-0.141841990472236i | 64.3741 | 38.8129 | 38.8129 | -115.6259 | 64.3741 | 1.7053 | 38.8129
10755.1502 | 1711.7353 | -37.6064359725395-78.2070430613437i | 3.89988722183653-18.6167140625212i | 158.347010360773-0.91634381595747i | 3.83977434590055-38.7957675210059i | 0.999982943575255-0.00412990724144987i | 171.209216311738+124.249169603019i | 15.452951553685-17.3920157698307i | 0.0459103876864562-0.0348235976559981i | 0.000125-0.293123299591224i | 0.0015-0.141305031353095i | 64.3191 | 38.7683 | 38.7683 | -115.6809 | 64.3191 | 1.7117 | 38.7683
10796.0198 | 1718.2399 | -37.4880385680491-77.7698128867542i | 3.89988636311901-18.546397437159i | 158.330435666361-0.902462501139378i | 3.83977384720949-38.6490219865601i | 0.999982813702365-0.00414560035055703i | 171.257666681491+124.735298023715i | 15.4550428773616-17.3211563098755i | 0.045782574442748-0.0348571211163552i | 0.000125-0.292013647729851i | 0.0015-0.140770104954268i | 64.2641 | 38.7236 | 38.7236 | -115.7359 | 64.2641 | 1.7182 | 38.7236
10837.0447 | 1724.7692 | -37.3694817131568-77.3345861836528i | 3.89988549786318-18.4763476078795i | 158.313867509973-0.888441474298303i | 3.83977334472125-38.502832431239i | 0.999982682840599-0.0041613530873177i | 171.306504248873+125.223436702697i | 15.4571506557216-17.2505457027616i | 0.0456545167677178-0.0348902068265054i | 0.000125-0.290908196582836i | 0.0015-0.140237203580662i | 64.2093 | 38.6789 | 38.6789 | -115.7907 | 64.2093 | 1.7248 | 38.6789
10878.2254 | 1731.3234 | -37.2507685062558-76.9013584634108i | 3.89988462601932-18.4065635669921i | 158.297306707917-0.874280285343028i | 3.839772838407-38.3571967520571i | 0.999982550982428-0.00417716567824647i | 171.35573225045+125.713595201682i | 15.4592750223605-17.1801829293303i | 0.0455262176543101-0.0349228525860221i | 0.000125-0.289806930247894i | 0.0015-0.13970631956631i | 64.1546 | 38.6341 | 38.6341 | -115.8454 | 64.1546 | 1.7313 | 38.6341
10919.5627 | 1737.9024 | -37.1319020629747-76.47012523252i | 3.89988374753724-18.3370443106288i | 158.280754081452-0.859978488988917i | 3.83977232823757-38.2121128539956i | 0.999982418120267-0.00419303835071788i | 171.405353952051+126.205783141858i | 15.4614161120228-17.1100669739535i | 0.045397680120684-0.0349550562187704i | 0.000125-0.288709832882939i | 0.0015-0.139177445274268i | 64.1 | 38.5893 | 38.5893 | -115.9 | 64.1 | 1.7379 | 38.5893
10961.057 | 1744.5064 | -37.0128855158733-76.0408819922765i | 3.89988286236644-18.2677888387312i | 158.264210456748-0.84553564480239i | 3.83977181418363-38.0675786499739i | 0.99998228424647-0.00420897133296965i | 171.455372649064+126.700010204389i | 15.4635740606122-17.0401968245197i | 0.0452689072099707-0.0349868155732494i | 0.000125-0.287616888705856i | 0.0015-0.138650573096501i | 64.0455 | 38.5444 | 38.5444 | -115.9545 | 64.0455 | 1.7445 | 38.5444
11002.709 | 1751.1355 | -36.8937220141303-75.6136242384566i | 3.89988197045595-18.1987961550351i | 158.247676664847-0.830951317252487i | 3.83977129621562-37.9235920608183i | 0.999982149353336-0.00422496485410601i | 171.505791666738+127.196286130944i | 15.4657490052034-16.9705714724178i | 0.0451399019900246-0.0350181285229301i | 0.000125-0.286528081994278i | 0.0015-0.138125695453777i | 63.9911 | 38.4995 | 38.4995 | -116.0089 | 63.9911 | 1.7511 | 38.4995
11044.5193 | 1757.7898 | -36.7744147232237-75.1883474609996i | 3.89988107175448-18.1300652670567i | 158.231153541611-0.816225075755548i | 3.83977077430368-37.780151015233i | 0.999982013433103-0.00424101914410094i | 171.556614360492+127.694620724212i | 15.4679410840524-16.901189912524i | 0.0450106675531697-0.03504899296659i | 0.000125-0.285443397085354i | 0.0015-0.137602804795554i | 63.9369 | 38.4545 | 38.4545 | -116.0631 | 63.9369 | 1.7578 | 38.4545
11086.4885 | 1764.4694 | -36.6549668246162-74.7650471436989i | 3.8998801662103-18.0615951860782i | 158.214641927682-0.801356494724592i | 3.83977024841781-37.6372534497699i | 0.999981876477951-0.00425713443380146i | 171.607844116219+128.195023848436i | 15.4701504366082-16.8320511431857i | 0.0448812070159419-0.035079406828648i | 0.000125-0.284362818375527i | 0.0015-0.137081893599874i | 63.8827 | 38.4095 | 38.4095 | -116.1173 | 63.8827 | 1.7645 | 38.4095
11128.6172 | 1771.1744 | -36.5353815154281-74.3437187638939i | 3.89987925377136-17.9933849271338i | 158.198142668437-0.786345153613651i | 3.8397697185278-37.4948973087995i | 0.999981738479999-0.00427331095493097i | 171.659484350606+128.697505429951i | 15.4723772035242-16.763154166208i | 0.0447515235188231-0.0351093680594914i | 0.000125-0.283286330320309i | 0.0015-0.136562954373256i | 63.8287 | 38.3644 | 38.3644 | -116.1713 | 63.8287 | 1.7712 | 38.3644
11170.9059 | 1777.9049 | -36.4156620081133-73.9243577921645i | 3.89987833438511-17.925433508995i | 158.181656613937-0.771190636966024i | 3.83976918460309-37.3530805444802i | 0.99998159943131-0.00428954894009258i | 171.711538511439+129.202075457724i | 15.4746215266694-16.6944979868373i | 0.0446216202259731-0.0351388746358056i | 0.000125-0.28221391743406i | 0.0015-0.136045979650583i | 63.7748 | 38.3193 | 38.3193 | -116.2252 | 63.7748 | 1.7779 | 38.3193
11213.3554 | 1784.6609 | -36.2958115301252-73.5069596920407i | 3.89987740799873-17.8577399541572i | 158.165184618889-0.75589253445601i | 3.839768646613-37.2118011167301i | 0.999981459323881-0.00430584862277237i | 171.764010077939+129.708743983897i | 15.4768835491397-16.6260816137489i | 0.0444915003249554-0.0351679245608942i | 0.000125-0.281145564289759i | 0.0015-0.135530961995002i | 63.721 | 38.2741 | 38.2741 | -116.279 | 63.721 | 1.7847 | 38.2741
11255.9661 | 1791.4426 | -36.1758333235856-73.0915199196981i | 3.89987647455885-17.7903032888248i | 158.148727542587-0.740450440936017i | 3.83976810452661-37.0710569931968i | 0.999981318149653-0.00432221023734281i | 171.816902561073+130.217521124356i | 15.479163415271-16.5579040590307i | 0.0443611670264555-0.0351965158650023i | 0.000125-0.280081255518787i | 0.0015-0.135017893997811i | 63.6674 | 38.2289 | 38.2289 | -116.3326 | 63.6674 | 1.7914 | 38.2289
11298.7388 | 1798.2501 | -36.0557306449463-72.6780339236805i | 3.89987553401183-17.7231225428978i | 158.132286248877-0.724863956478455i | 3.83976755831265-36.9308461492283i | 0.999981175900502-0.00433863401906609i | 171.870219503888+130.728417059276i | 15.4814612706492-16.4899643381692i | 0.044230623563998-0.0352246466056315i | 0.000125-0.279020975810707i | 0.0015-0.134506768278353i | 63.6139 | 38.1837 | 38.1837 | -116.3861 | 63.6139 | 1.7983 | 38.1837
11341.674 | 1805.0835 | -35.935506764647-72.2664971446118i | 3.89987458630347-17.6561967499576i | 158.115861606099-0.709132686416872i | 3.83976700793971-36.7911665678438i | 0.999981032568244-0.00435512020409749i | 171.923964481843+131.241442033694i | 15.4837772621229-16.4222614700353i | 0.0440998731936568-0.0352523148678542i | 0.000125-0.277964709913037i | 0.0015-0.133997577483914i | 63.5605 | 38.1383 | 38.1383 | -116.4395 | 63.5605 | 1.8051 | 38.1383
11384.7723 | 1811.9428 | -35.8151649667751-71.856905014918i | 3.89987363137935-17.5895249472535i | 158.099454487044-0.693256241394219i | 3.83976645337617-36.6520162397058i | 0.999980888144634-0.00437166902948877i | 171.978141103145+131.756606358087i | 15.4861115378169-16.3547944768699i | 0.0439689191937585-0.0352795187646231i | 0.000125-0.276912442631039i | 0.0015-0.133490314289614i | 63.5073 | 38.093 | 38.093 | -116.4927 | 63.5073 | 1.8119 | 38.093
11428.0345 | 1818.8282 | -35.6947085487128-71.449252958556i | 3.89987266918452-17.5231061756884i | 158.083065768901-0.677234237395379i | 3.83976589459013-36.5133931630897i | 0.99998074262136-0.00438828073319155i | 172.032753009087+132.27392040894i | 15.4884642471417-16.2875623842691i | 0.0438377648645852-0.0353062564370773i | 0.000125-0.275864158827495i | 0.0015-0.1329849713983i | 63.4541 | 38.0476 | 38.0476 | -116.5459 | 63.4541 | 1.8188 | 38.0476
11471.461 | 1825.7397 | -35.5741408207914-71.0435363907408i | 3.89987169966356-17.4569394798047i | 158.066696333212-0.661066295796336i | 3.83976533154941-36.3752953438551i | 0.999980595990051-0.00440495555406075i | 172.087803874398+132.793394629345i | 15.4908355408084-16.2205642211701i | 0.0437064135280671-0.0353325260548452i | 0.000125-0.27481984342249i | 0.0015-0.132481541540446i | 63.4012 | 38.0022 | 38.0022 | -116.5988 | 63.4012 | 1.8257 | 38.0022
11515.0526 | 1832.6775 | -35.453465105933-70.6397507176879i | 3.8998707227607-17.3910239077713i | 158.050347065815-0.644752043394864i | 3.83976476422156-36.2377207954181i | 0.99998044824227-0.00442169373185796i | 172.143297407585+133.315039529586i | 15.4932255708396-16.1537990198372i | 0.0435748685274752-0.0353583258163432i | 0.000125-0.273779481393195i | 0.0015-0.131980017474045i | 63.3483 | 37.9567 | 37.9567 | -116.6517 | 63.3483 | 1.8327 | 37.9567
11558.8098 | 1839.6417 | -35.3326847393009-70.2378913363539i | 3.89986973841983-17.32535851137i | 158.034018856799-0.628291112459343i | 3.83976419257407-36.1006675387229i | 0.999980299369517-0.00443849550725496i | 172.199237351289+133.838865687739i | 15.4956344905832-16.0872658158473i | 0.0434431332271058-0.0353836539490705i | 0.000125-0.272743057773656i | 0.0015-0.131480391984504i | 63.2956 | 37.9111 | 37.9111 | -116.7044 | 63.2956 | 1.8396 | 37.9111
11602.7332 | 1846.6323 | -35.2118030679332-69.8379536341796i | 3.8998687465842-17.2599423459806i | 158.017712600449-0.611683140759412i | 3.83976361657392-35.964133602211i | 0.999980149363226-0.00445536112183706i | 172.255627482643+134.364883750282i | 15.4980624547241-16.0209636480753i | 0.0433112110119612-0.0354085087099003i | 0.000125-0.271710557654568i | 0.0015-0.130982657884542i | 63.2431 | 37.8655 | 37.8655 | -116.7569 | 63.2431 | 1.8466 | 37.8655
11646.8236 | 1853.6496 | -35.0908234503853-69.4399329888526i | 3.89986774719685-17.194774470569i | 158.001429195202-0.594927771606797i | 3.83976303618805-35.8281170217963i | 0.999979998214767-0.00447229081810667i | 172.312471613634+134.893104432706i | 15.5005096192982-15.9548915586812i | 0.0431791052874269-0.0354328883853653i | 0.000125-0.270681966183072i | 0.0015-0.130486808014089i | 63.1907 | 37.8199 | 37.8199 | -116.8093 | 63.1907 | 1.8536 | 37.8199
11691.0816 | 1860.6934 | -34.9697492563616-69.0438247680538i | 3.89986674020023-17.1298539476721i | 157.985169543582-0.578024653891367i | 3.83976245138303-35.6926158408336i | 0.999979845915443-0.00448928483948664i | 172.369773591462+135.423538520133i | 15.5029761417044-15.8890485930943i | 0.0430468194789428-0.0354567912919424i | 0.000125-0.269657268562535i | 0.0015-0.129992835240176i | 63.1384 | 37.7742 | 37.7742 | -116.8616 | 63.1384 | 1.8607 | 37.7742
11735.5077 | 1867.7641 | -34.8485838663499-68.6496243292283i | 3.89986572553641-17.0651798433855i | 157.968934552158-0.560973442115539i | 3.83976186212524-35.5576281100926i | 0.999979692456492-0.00450634343032391i | 172.427537298925+135.95619686795i | 15.5054621807191-15.8234338000012i | 0.042914357031669-0.035480215776329i | 0.000125-0.268636450052336i | 0.0015-0.12950073245684i | 63.0863 | 37.7285 | 37.7285 | -116.9137 | 63.0863 | 1.8678 | 37.7285
11780.1026 | 1874.8616 | -34.7273306712523-68.2573270193552i | 3.89986470314703-17.0007512273496i | 157.952725131489-0.543773796432617i | 3.83976126838075-35.4231518877292i | 0.999979537829084-0.00452346683589288i | 172.485766654778+136.491090402434i | 15.5079678965082-15.7580462313298i | 0.042781721410151-0.0355031602157188i | 0.000125-0.267619495967659i | 0.0015-0.129010492585017i | 63.0343 | 37.6827 | 37.6827 | -116.9657 | 63.0343 | 1.8749 | 37.6827
11824.867 | 1881.986 | -34.6059930720086-67.8669281747164i | 3.89986367297326-16.9365671727358i | 157.936542196069-0.52642538267638i | 3.83976067011541-35.2891852392571i | 0.999979382024324-0.00454065530239897i | 172.544465614123+137.028230121404i | 15.5104934506418-15.6928849422366i | 0.0426489160979749-0.0355256230180704i | 0.000125-0.266606391679277i | 0.0015-0.128522108572442i | 62.9825 | 37.6369 | 37.6369 | -117.0175 | 62.9825 | 1.882 | 37.6369
11869.8015 | 1889.1376 | -34.4845744792248-67.478423120683i | 3.89986263495584-16.872626756234i | 157.920386664274-0.508927872398086i | 3.8397600672948-35.1557262375207i | 0.999979225033247-0.00455790907698217i | 172.603638168789+137.567627094859i | 15.5130390061068-15.6279489910925i | 0.0425159445974235-0.0355476026223728i | 0.000125-0.265597122613347i | 0.0015-0.128035573393547i | 62.9309 | 37.591 | 37.591 | -117.0691 | 62.9309 | 1.8891 | 37.591
11914.9067 | 1896.3163 | -34.3630783127961-67.0918071714967i | 3.89986158903511-16.8089290580391i | 157.904259458309-0.491280942897308i | 3.83975945988429-35.0227729626674i | 0.99997906684682-0.00457522840772052i | 172.663288347725+138.109292465651i | 15.5156047273226-15.5632374394691i | 0.0423828104291229-0.0355690974989064i | 0.000125-0.264591674251192i | 0.0015-0.127550880049359i | 62.8794 | 37.5451 | 37.5451 | -117.1206 | 62.8794 | 1.8963 | 37.5451
11960.1834 | 1903.5223 | -34.2415080015227-66.7070756300623i | 3.89986053515081-16.7454731618368i | 157.888161504153-0.473484277255353i | 3.83975884784886-34.8903235021186i | 0.999978907455943-0.00459261354363371i | 172.723420217389+138.653237450127i | 15.5181907801521-15.4987493521241i | 0.0422495171316916-0.0355901061494979i | 0.000125-0.263590032129102i | 0.0015-0.127068021567403i | 62.828 | 37.4992 | 37.4992 | -117.172 | 62.828 | 1.9035 | 37.4992
12005.6321 | 1910.7557 | -34.1198669827325-66.324223787746i | 3.89985947324233-16.6822581547918i | 157.872093731504-0.455537564361613i | 3.83975823115331-34.7583759505439i | 0.999978746851446-0.00461006473468665i | 172.784037882153+139.199473338819i | 15.5207973319185-15.4344837969888i | 0.0421160682613778-0.0356106271077729i | 0.000125-0.262592181838117i | 0.0015-0.126586991001597i | 62.7769 | 37.4531 | 37.4531 | -117.2231 | 62.7769 | 1.9108 | 37.4531
12051.2535 | 1918.0166 | -33.9981587018962-65.9432469241757i | 3.8998584032486-16.6192831275339i | 157.856057073725-0.437440498949627i | 3.83975760976215-34.6269284098332i | 0.999978585024087-0.00462758223179302i | 172.845145484701+139.748011497119i | 15.523424551419-15.3704398451535i | 0.0419824673916975-0.0356306589394011i | 0.000125-0.261598109023826i | 0.0015-0.126107781432154i | 62.7259 | 37.4071 | 37.4071 | -117.2741 | 62.7259 | 1.918 | 37.4071
12097.0482 | 1925.305 | -33.8763866122404-65.5641403070547i | 3.89985732510809-16.5565471741452i | 157.840052467789-0.419192781620283i | 3.83975698363967-34.4959789890694i | 0.999978421964556-0.00464516628681885i | 172.906747206441+140.298863365959i | 15.5260726089382-15.3066165708542i | 0.0418487181130694-0.035650200242339i | 0.000125-0.260607799386159i | 0.0015-0.125630385965486i | 62.675 | 37.361 | 37.361 | -117.325 | 62.675 | 1.9253 | 37.361
12143.017 | 1932.6212 | -33.754554174361-65.1868991919699i | 3.89985623875875-16.4940493921467i | 157.824080854225-0.400794118873959i | 3.83975635274986-34.3655258045i | 0.999978257663472-0.00466281715258619i | 172.96884726792+140.852040462516i | 15.5287416762637-15.2430130514585i | 0.0417148240324404-0.0356692496470654i | 0.000125-0.259621238679178i | 0.0015-0.125154797734096i | 62.6243 | 37.3148 | 37.3148 | -117.3757 | 62.6243 | 1.9326 | 37.3148
12189.1605 | 1939.9651 | -33.6326648558332-64.8115188222126i | 3.89985514413805-16.4317888824856i | 157.808143177056-0.382244223138125i | 3.8397557170563-34.2355669795116i | 0.999978092111382-0.00468053508287669i | 173.031449929242+141.407554380913i | 15.531431926701-15.1796283674526i | 0.0415807887729127-0.0356878058168134i | 0.000125-0.258638412710877i | 0.0015-0.124681009896489i | 62.5738 | 37.2686 | 37.2686 | -117.4262 | 62.5738 | 1.94 | 37.2686
12235.4793 | 1947.337 | -33.5107221308216-64.437994428612i | 3.89985404118304-16.3697647495227i | 157.792240383752-0.363542812789397i | 3.83975507652256-34.1061006446027i | 0.999977925298761-0.00469832033243518i | 173.094559490492+141.965416792923i | 15.5341435350876-15.1164616024276i | 0.0414466159733658-0.0357058674477975i | 0.000125-0.257659307342973i | 0.0015-0.124209015637069i | 62.5235 | 37.2224 | 37.2224 | -117.4765 | 62.5235 | 1.9473 | 37.2224
12281.9741 | 1954.7369 | -33.3887294796855-64.0663212293583i | 3.8998529298303-16.3079761010186i | 157.77637342517-0.34468961218318i | 3.83975443111172-33.977124937356i | 0.999977757216012-0.00471617315697345i | 173.158180292167+142.525639448703i | 15.5368766778092-15.0535118430657i | 0.041312309288072-0.035723433269434i | 0.000125-0.256683908490709i | 0.0015-0.123738808166038i | 62.4733 | 37.1761 | 37.1761 | -117.5267 | 62.4733 | 1.9547 | 37.1761
12328.6456 | 1962.1649 | -33.2666903885863-63.6964944298431i | 3.8998518100159-16.2464220481219i | 157.760543255493-0.325684351677463i | 3.8397537807867-33.8486380024124i | 0.999977587853464-0.00473409381317379i | 173.222316715614+143.088234177513i | 15.5396315328148-14.9907781791277i | 0.041177872386311-0.0357405020445572i | 0.000125-0.255712202122642i | 0.0015-0.123270380719304i | 62.4233 | 37.1298 | 37.1298 | -117.5767 | 62.4233 | 1.9622 | 37.1298
12375.4945 | 1969.6211 | -33.1446083490902-63.3285092225065i | 3.89985068167536-16.1851017053554i | 157.744750832182-0.306526767655824i | 3.83975312550997-33.7206379914432i | 0.999977417201372-0.00475208255869271i | 173.286973183465+143.653212888449i | 15.5424082796306-14.9282597034379i | 0.0410433089519827-0.0357570725696302i | 0.000125-0.254744174260453i | 0.0015-0.122803726558382i | 62.3735 | 37.0834 | 37.0834 | -117.6265 | 62.3735 | 1.9696 | 37.0834
12422.5213 | 1977.1057 | -33.0224868577743-62.962360786684i | 3.8998495447438-16.1240141906044i | 157.728997115915-0.287216602550266i | 3.83975246524395-33.5931230631249i | 0.99997724524992-0.00477013965216464i | 173.352154160089+144.220587571201i | 15.5452070993783-14.8659555118725i | 0.0409086226832103-0.0357731436749508i | 0.000125-0.253779810978733i | 0.0015-0.122338838970295i | 62.3239 | 37.037 | 37.037 | -117.6761 | 62.3239 | 1.9771 | 37.037
12469.7269 | 1984.6187 | -32.9003294158258-62.5980442884615i | 3.89984839915579-16.0631586251031i | 157.713283070528-0.267753604864451i | 3.83975179995057-33.4660913831118i | 0.999977071989214-0.0047882653532056i | 173.41786415204+144.790370296797i | 15.5480281747888-14.8038647033451i | 0.0407738172919467-0.0357887142248512i | 0.000125-0.252819098404796i | 0.0015-0.121875711267479i | 62.2744 | 36.9905 | 36.9905 | -117.7256 | 62.2744 | 1.9846 | 36.9905
12517.1119 | 1992.1602 | -32.7781395286438-62.2355548805402i | 3.89984724484547-16.0025341334228i | 157.697609662962-0.248137529193491i | 3.8397511295916-33.3395411240102i | 0.999976897409285-0.00480645992241696i | 173.48410770852+145.362573218372i | 15.5508716902198-14.7419863797943i | 0.0406388965035736-0.0358037831178917i | 0.000125-0.251862022718465i | 0.0015-0.121414336787686i | 62.2252 | 36.944 | 36.944 | -117.7748 | 62.2252 | 1.9922 | 36.944
12564.6769 | 1999.7304 | -32.6559207054379-61.8748877021021i | 3.89984608174642-15.9421398434584i | 157.681977863206-0.228368136243666i | 3.83975045412846-33.2134704653515i | 0.999976721500089-0.00482472362138914i | 173.550889421839+145.937208571936i | 15.5537378316705-14.6803196461699i | 0.0405038640564992-0.0358183492870502i | 0.000125-0.250908570151888i | 0.0015-0.120954708893889i | 62.1761 | 36.8974 | 36.8974 | -117.8239 | 62.1761 | 1.9997 | 36.8974
12612.4227 | 2007.3294 | -32.5336764588287-61.5160378786828i | 3.89984490979172-15.8819748864165i | 157.666388644235-0.208445192854392i | 3.83974977352231-33.0878775935665i | 0.999976544251505-0.00484305671270534i | 173.618213927886+146.51428867716i | 15.5566267867996-14.6188636104199i | 0.0403687237017514-0.0358324116999055i | 0.000125-0.249958726989329i | 0.0015-0.120496820974187i | 62.1272 | 36.8508 | 36.8508 | -117.8728 | 62.1272 | 2.0073 | 36.8508
12660.3499 | 2014.9573 | -32.4114103044453-61.1590005220556i | 3.89984372891397-15.8220383968028i | 157.65084298196-0.188368472013694i | 3.83974908773396-32.9627607019588i | 0.999976365653337-0.00486145945994535i | 173.686085906607+147.093825938163i | 15.5595387449405-14.5576173834774i | 0.0402334792025698-0.0358459693588144i | 0.000125-0.249012479566974i | 0.0015-0.120040666441708i | 62.0785 | 36.8042 | 36.8042 | -117.9215 | 62.0785 | 2.015 | 36.8042
12708.4592 | 2022.6141 | -32.2891257605222-60.8037707301151i | 3.89984253904518-15.7623295124094i | 157.635341855166-0.168137752875643i | 3.83974839672392-32.8381179906793i | 0.999976185695308-0.00487993212768926i | 173.754510082481+147.67583284431i | 15.5624738971186-14.4965800792474i | 0.0400981343339936-0.0358590213010847i | 0.000125-0.248069814272738i | 0.0015-0.119586238734517i | 62.03 | 36.7575 | 36.7575 | -117.97 | 62.03 | 2.0226 | 36.7575
12756.7514 | 2030.3 | -32.1668263474959-60.4503435867672i | 3.89984134011697-15.7028473743028i | 157.619886245453-0.147752820780931i | 3.83974770045253-32.7139476667005i | 0.999976004367065-0.0048984749815213i | 173.823491225016+148.26032197103i | 15.5654324360692-14.435750814594i | 0.0399626928824457-0.0358715665991393i | 0.000125-0.247130717546062i | 0.0015-0.119133531315518i | 61.9817 | 36.7108 | 36.7108 | -118.0183 | 61.9817 | 2.0303 | 36.7108
12805.227 | 2038.0152 | -32.0445155876001-60.0987141618315i | 3.89984013206033-15.6435911268109i | 157.604477137184-0.127213467265507i | 3.83974699887964-32.5902479437896i | 0.999975821658176-0.00491708828803362i | 173.893034149238+148.847305980624i | 15.5684145562527-14.3751287093271i | 0.0398271586453172-0.0358836043606782i | 0.000125-0.246195175877727i | 0.0015-0.118682537672363i | 61.9335 | 36.664 | 36.664 | -118.0665 | 61.9335 | 2.038 | 36.664
12853.8869 | 2045.7596 | -31.9221970044648-59.7488775109425i | 3.89983891480576-15.5845599175115i | 157.589115517424-0.106519490083976i | 3.83974629196492-32.4670170424842i | 0.999975637558127-0.00493577231483009i | 173.963143716194+149.436797623105i | 15.5714204538744-14.3147128861897i | 0.0396915354305452-0.0358951337288317i | 0.000125-0.24526317580965i | 0.0015-0.118233251317357i | 61.8856 | 36.6171 | 36.6171 | -118.1144 | 61.8856 | 2.0458 | 36.6171
12902.7317 | 2053.5335 | -31.7998741227075-59.400828675464i | 3.89983768828327-15.5257528972196i | 157.573802375885-0.0856706932148724i | 3.83974557966773-32.3442531900659i | 0.999975452056329-0.00495452733053016i | 174.033824833462+150.028809737025i | 15.5744503268998-14.2545024708451i | 0.0395558270561921-0.035906153882309i | 0.000125-0.244334703934699i | 0.0015-0.117785665787365i | 61.8379 | 36.5703 | 36.5703 | -118.1621 | 61.8379 | 2.0535 | 36.5703
12951.762 | 2061.337 | -31.6775504675304-59.0545626823998i | 3.89983645242227-15.467169219975i | 157.558538704865-0.064666886880039i | 3.83974486194707-32.2219546205347i | 0.999975265142109-0.00497335360477266i | 174.105082455659+150.623355250335i | 15.5775043750742-14.1944965918636i | 0.0394200373500191-0.0359166640355407i | 0.000125-0.243409746896492i | 0.0015-0.117339774643719i | 61.7904 | 36.5233 | 36.5233 | -118.2096 | 61.7904 | 2.0613 | 36.5233
13000.9787 | 2069.17 | -31.5552295643148-58.7100745443212i | 3.89983520715168-15.4088080430304i | 157.543325499194-0.0435078875515849i | 3.83974413876162-32.1001195745842i | 0.999975076804711-0.00499225140821973i | 174.176921584969+151.220447181236i | 15.5805827999395-14.1346943807102i | 0.039284170149059-0.0359266634388152i | 0.000125-0.242488291389213i | 0.0015-0.116895571472125i | 61.7431 | 36.4764 | 36.4764 | -118.2569 | 61.7431 | 2.0692 | 36.4764
13050.3825 | 2077.0329 | -31.4329149382185-58.3673592592954i | 3.89983395239984-15.3506685268394i | 157.528163756178-0.0221935179689864i | 3.8397434100698-31.9787462995754i | 0.999974887033302-0.00501122101256061i | 174.249347271661+151.820098639054i | 15.5836858048532-14.0750949717308i | 0.0391482292991873-0.035936151378409i | 0.000125-0.241570324157415i | 0.0015-0.116453049882571i | 61.6959 | 36.4294 | 36.4294 | -118.3041 | 61.6959 | 2.077 | 36.4294
13099.9739 | 2084.9256 | -31.3106101137649-58.0264118108189i | 3.89983268809461-15.292749835044i | 157.513054475537-0.000723607142020381i | 3.83974267582969-31.8578330495126i | 0.999974695816963-0.00503026269051558i | 174.322364614637+152.422322825112i | 15.5868135950062-14.0156975021412i | 0.0390122186546903-0.0359451271767098i | 0.000125-0.240655831995831i | 0.0015-0.116012203509236i | 61.649 | 36.3823 | 36.3823 | -118.351 | 61.649 | 2.0849 | 36.3823
13149.7538 | 2092.8483 | -31.1883186144445-57.6872271677586i | 3.89983141416323-15.2350511344631i | 157.497998659349+0.0209020096339891i | 3.83974193599904-31.7373780850175i | 0.999974503144692-0.00504937671583986i | 174.395978761961+153.02713303363i | 15.5899663774423-13.9565011120131i | 0.0388761420778301-0.0359535901923358i | 0.000125-0.239744801749183i | 0.0015-0.115573026010397i | 61.6023 | 36.3352 | 36.3352 | -118.3977 | 61.6023 | 2.0928 | 36.3352
13199.7229 | 2100.8011 | -31.0660439623079-57.3498002843013i | 3.89983013053239-15.1775715950799i | 157.482997312002+0.0426834907717688i | 3.83974119053528-31.6173796733042i | 0.999974309005405-0.00506856336332749i | 174.470194911416+153.634542652619i | 15.5931443610761-13.8975049442615i | 0.0387400034384099-0.0359615398202468i | 0.000125-0.238837220311998i | 0.0015-0.115135511068337i | 61.5559 | 36.2881 | 36.2881 | -118.4441 | 61.5559 | 2.1008 | 36.2881
13249.8818 | 2108.7842 | -30.9437896775594-57.0141260999048i | 3.89982883712828-15.1203103900306i | 157.468051440122+0.0646209883873176i | 3.83974043939548-31.4978360881545i | 0.999974113387932-0.00508782290881531i | 174.545018311053+154.244565164796i | 15.5963477567127-13.8387081446327i | 0.0386038066133364-0.0359689754918496i | 0.000125-0.23793307462841i | 0.0015-0.114699652389258i | 61.5096 | 36.2409 | 36.2409 | -118.4904 | 61.5096 | 2.1088 | 36.2409
13300.2314 | 2116.7976 | -30.8215592781571-56.6801995392593i | 3.8998275338765-15.0632666955921i | 157.45316205253+0.0867146482871453i | 3.83973968253652-31.3787456098936i | 0.999973916281019-0.00510715562918687i | 174.620454259763+154.857214148504i | 15.5995767770673-13.7801098616916i | 0.0384675554861803-0.0359758966750969i | 0.000125-0.237032351691981i | 0.0015-0.114265443703186i | 61.4635 | 36.1937 | 36.1937 | -118.5365 | 61.4635 | 2.1168 | 36.1937
13350.7722 | 2124.8414 | -30.6993562794058-56.3480155122502i | 3.89982622070208-15.0064396911701i | 157.438330160175+0.108964609970604i | 3.8397389199148-31.260106525364i | 0.999973717673326-0.0051265618023764i | 174.69650810784+155.472503278652i | 15.6028316367838-13.7217092468089i | 0.0383312539467349-0.0359823028745815i | 0.000125-0.236135038545508i | 0.0015-0.113832878763883i | 61.4177 | 36.1464 | 36.1464 | -118.5823 | 61.4177 | 2.1248 | 36.1464
13401.5052 | 2132.9158 | -30.5771841935587-56.0175689139332i | 3.89982489752946-14.9498285592875i | 157.423556776088+0.131371006617006i | 3.83973815148644-31.1419171279019i | 0.999973517553426-0.00514604170737281i | 174.773185257561+156.090446327653i | 15.6061125524555-13.6635054541485i | 0.0381949058905746-0.0359881936316215i | 0.000125-0.23524112228084i | 0.0015-0.113401951348758i | 61.3721 | 36.0991 | 36.0991 | -118.6279 | 61.3721 | 2.1329 | 36.0991
13452.4309 | 2141.0209 | -30.4550465294118-55.6888546245091i | 3.89982356428252-14.8934324855728i | 157.408842915315+0.153933965087578i | 3.83973737720725-31.0241757173126i | 0.999973315909806-0.00516559562422364i | 174.850491163778+156.71105716639i | 15.6094197426451-13.605497640656i | 0.03805851521861-0.0359935685243411i | 0.000125-0.234350590038693i | 0.0015-0.112972655258774i | 61.3267 | 36.0517 | 36.0517 | -118.6733 | 61.3267 | 2.141 | 36.0517
13503.5501 | 2149.1568 | -30.3329467919062-55.3618675093111i | 3.89982222088456-14.8372506587479i | 157.394189594873+0.176653605919354i | 3.83973659703264-30.9068805998455i | 0.999973112730866-0.00518522383403907i | 174.928431334501+157.334349765174i | 15.6127534279039-13.5476849660449i | 0.037922085836644-0.0359984271677449i | 0.000125-0.233463429008461i | 0.0015-0.112544984318365i | 61.2815 | 36.0043 | 36.0043 | -118.7185 | 61.2815 | 2.1492 | 36.0043
13554.8636 | 2157.3235 | -30.2108884817242-55.0366024187895i | 3.89982086725833-14.7812822706169i | 157.379597833682+0.199530043325184i | 3.83973581091778-30.7900300881706i | 0.999972908004915-0.00520492661899599i | 175.007011331511+157.960338194737i | 15.6161138307943-13.490066592786i | 0.0377856216549236-0.0360027692137837i | 0.000125-0.232579626428035i | 0.0015-0.112118932375338i | 61.2366 | 35.9569 | 35.9569 | -118.7634 | 61.2366 | 2.1573 | 35.9569
13606.3721 | 2165.5214 | -30.0888750948935-54.7130541885113i | 3.89981950332593-14.7255265160539i | 157.365068652518+0.22256338518948i | 3.83973501881738-30.673622501353i | 0.999972701720175-0.005224704262342i | 175.086236770964+158.589036627211i | 15.6195011759083-13.4326416860935i | 0.0376491265876947-0.0360065943514175i | 0.000125-0.231699169583617i | 0.0015-0.111694493300795i | 61.1919 | 35.9094 | 35.9094 | -118.8081 | 61.1919 | 2.1655 | 35.9094
13658.0763 | 2173.7504 | -29.9669101223898-54.3912176391637i | 3.89981812900893-14.6699825929924i | 157.350603073958+0.245753733070778i | 3.83973422068597-30.55765616483i | 0.999972493864779-0.00524455704839944i | 175.166113324009+159.220459337146i | 15.6229156898904-13.3754094139137i | 0.0375126045527523-0.0360099023066687i | 0.000125-0.230822045809541i | 0.0015-0.111271660989037i | 61.1474 | 35.8618 | 35.8618 | -118.8526 | 61.1474 | 2.1738 | 35.8618
13709.977 | 2182.0106 | -29.844997049737-54.0710875765564i | 3.89981674422825-14.6146497024127i | 157.336202122319+0.269101182200907i | 3.83973341647754-30.4421294103863i | 0.999972284426767-0.00526448526256947i | 175.246646717415+159.854620702515i | 15.6263576014577-13.3183689469127i | 0.0373760594709914-0.0360126928426704i | 0.000125-0.229948242488086i | 0.0015-0.110850429357479i | 61.1031 | 35.8143 | 35.8143 | -118.8969 | 61.1031 | 2.182 | 35.8143
13762.0749 | 2190.3023 | -29.723139356615-53.7526587916389i | 3.89981534890424-14.5595270483308i | 157.32186682361+0.292605821486438i | 3.83973260614588-30.3270405761297i | 0.999972073394091-0.00528448919133619i | 175.327842734206+160.491535205758i | 15.6298271414221-13.2615194584635i | 0.0372394952659567-0.0360149657597087i | 0.000125-0.229077747049299i | 0.0015-0.110430792346562i | 61.0591 | 35.7667 | 35.7667 | -118.9409 | 61.0591 | 2.1903 | 35.7667
13814.3708 | 2198.6254 | -29.601340516464-53.43592606052i | 3.89981394295664-14.5046138377873i | 157.307598205473+0.31626773350927i | 3.83973178964432-30.2123880064682i | 0.99997186075461-0.0053045691222707i | 175.409707214311+161.131217434808i | 15.6333245427119-13.2048601246356i | 0.037102915863393-0.0360167208952559i | 0.000125-0.228210546970809i | 0.0015-0.110012743919667i | 61.0153 | 35.719 | 35.719 | -118.9847 | 61.0153 | 2.1986 | 35.719
13866.8654 | 2206.9802 | -29.479603996094-53.1208841444929i | 3.89981252630455-14.4499092808356i | 157.293397297132+0.340086994532191i | 3.83973096692593-30.0981700520852i | 0.999971646496089-0.0053247253440352i | 175.4922460552+161.773682084159i | 15.6368500403936-13.1483901241806i | 0.0369663251907931-0.0360179581240015i | 0.000125-0.227346629777654i | 0.0015-0.109596278063027i | 60.9718 | 35.6713 | 35.6713 | -119.0282 | 60.9718 | 2.207 | 35.6713
13919.5595 | 2215.3667 | -29.3579332552918-52.8075277900664i | 3.89981109886649-14.3954125905304i | 157.279265129339+0.364063674502747i | 3.83973013794334-29.9843850699163i | 0.999971430606203-0.00534495814638716i | 175.57546521256+162.418943955927i | 15.6404038716945-13.0921086385221i | 0.0368297271769465-0.0360186773578727i | 0.000125-0.226485983042094i | 0.0015-0.109181388785642i | 60.9285 | 35.6236 | 35.6236 | -119.0715 | 60.9285 | 2.2154 | 35.6236
13972.4538 | 2223.7851 | -29.2363317464352-52.4958517290024i | 3.89980966056035-14.341122982917i | 157.265202734322+0.388197837052416i | 3.83972930264889-29.8710314231258i | 0.99997121307253-0.00536526782018343i | 175.659370700964+163.067017960936i | 15.6439862760257-13.0360148517432i | 0.0366931257514869-0.0360188785460493i | 0.000125-0.225628594383438i | 0.0015-0.108768070119189i | 60.8854 | 35.5758 | 35.5758 | -119.1146 | 60.8854 | 2.2238 | 35.5758
14025.5492 | 2232.2355 | -29.1148029141014-52.1858506783582i | 3.89980821130338-14.2870396770193i | 157.251211145727+0.412489539511594i | 3.83972846099448-29.7581074810823i | 0.999970993882557-0.00538565465738437i | 175.743968594539+163.71791911981i | 15.6475974950039-12.9801079505739i | 0.0365565248444411-0.0360185616749744i | 0.000125-0.22477445146786i | 0.0015-0.108356316117941i | 60.8426 | 35.5279 | 35.5279 | -119.1574 | 60.8426 | 2.2322 | 35.5279
14078.8463 | 2240.718 | -28.9933501946867-51.8775193405356i | 3.89980675101219-14.233161894829i | 157.237291398573+0.436938832906159i | 3.83972761293171-29.6456116193363i | 0.999970773023671-0.00540611895105813i | 175.829265027668+164.371662564086i | 15.6512377724761-12.9243871243802i | 0.0364199283857753-0.0360177267683555i | 0.000125-0.223923542008228i | 0.0015-0.107946120858678i | 60.8 | 35.4801 | 35.4801 | -119.2 | 60.8 | 2.2407 | 35.4801
14132.3459 | 2249.2327 | -28.8719770160202-51.5708524033375i | 3.89980527960285-14.1794888612946i | 157.223444529195+0.461545761971337i | 3.83972675841185-29.5335422195967i | 0.999970550483167-0.00542666099538472i | 175.915266195677+165.028263537328i | 15.6549073545418-12.8688515651517i | 0.0362833403049445-0.0360163738871611i | 0.000125-0.223075853763925i | 0.0015-0.107537478440604i | 60.7577 | 35.4322 | 35.4322 | -119.2423 | 60.7577 | 2.2492 | 35.4322
14186.0488 | 2257.7798 | -28.7506867969827-51.265844540024i | 3.89980379699067-14.1260198043095i | 157.209671575196+0.48631036515652i | 3.83972589738565-29.4218976697063i | 0.999970326248242-0.00544728108566026i | 176.00197835555+165.687737396274i | 15.6586064895769-12.8135004674897i | 0.036146764530439-0.0360145031296093i | 0.000125-0.222231374540671i | 0.0015-0.107130382985259i | 60.7156 | 35.3842 | 35.3842 | -119.2844 | 60.7156 | 2.2578 | 35.3842
14239.9558 | 2266.3593 | -28.6294829471282-50.9624904093798i | 3.89980230309037-14.0727539547015i | 157.19597357539+0.511232674633976i | 3.8397250298036-29.3106763636201i | 0.999970100305996-0.00546797951830126i | 176.089407826643+166.35009961198i | 15.6623354282587-12.7583330285959i | 0.0360102049893333-0.0360121146311513i | 0.000125-0.221390092190348i | 0.0015-0.106724828636441i | 60.6738 | 35.3362 | 35.3362 | -119.3262 | 60.6738 | 2.2664 | 35.3362
14294.0676 | 2274.9715 | -28.5083688663086-50.6607846557875i | 3.899800797816-14.0196905462218i | 157.182351569759+0.536312716308504i | 3.83972415561582-29.1998767013815i | 0.999969872643429-0.00548875659084874i | 176.177560991411+167.015365770985i | 15.6660944235891-12.7033484482603i | 0.0358736656068343-0.0360092085644474i | 0.000125-0.220551994610826i | 0.0015-0.106320809560113i | 60.6322 | 35.2882 | 35.2882 | -119.3678 | 60.6322 | 2.275 | 35.2882
14348.3851 | 2283.6164 | -28.387347944296-50.3607219093021i | 3.89979928108097-13.9668288155335i | 157.1688065994+0.561550509829172i | 3.83972327477197-29.0894970890992i | 0.999969643247444-0.00550961260197259i | 176.266444296148+167.683551576497i | 15.66988373092-12.64854592885i | 0.03573715030583-0.0360057851393363i | 0.000125-0.219717069745792i | 0.0015-0.105918319944324i | 60.5909 | 35.2401 | 35.2401 | -119.4091 | 60.5909 | 2.2836 | 35.2401
14402.9089 | 2292.2941 | -28.2664235604129-50.062296785734i | 3.89979775279807-13.914168002201i | 157.155339706471+0.586946068597992i | 3.8397223872214-28.9795359389246i | 0.999969412104843-0.00553054785147576i | 176.35606425173+168.354672849577i | 15.6737036079776-12.593924675297i | 0.0356006630064397-0.036001844602799i | 0.000125-0.218885305584571i | 0.0015-0.105517353999127i | 60.5498 | 35.192 | 35.192 | -119.4502 | 60.5498 | 2.2923 | 35.192
14457.64 | 2301.0049 | -28.1455990831632-49.7655038867375i | 3.89979621287937-13.861707348679i | 157.141951934149+0.612499399781985i | 3.83972149291306-28.8699916690291i | 0.999969179202329-0.00555156264029863i | 176.446427434379+169.02874553036i | 15.6775543148887-12.5394838950875i | 0.0354642076255635-0.0359973872389154i | 0.000125-0.218056690161955i | 0.0015-0.105117905956493i | 60.509 | 35.1439 | 35.1439 | -119.491 | 60.509 | 2.301 | 35.1439
14512.579 | 2309.7487 | -28.0248778698636-49.4703377999017i | 3.89979466123625-13.8094461003014i | 157.128644326575+0.638210504327392i | 3.83972059179546-28.7608627035802i | 0.999968944526503-0.0055726572705232i | 176.537540486421+169.705785679276i | 15.6814361142052-12.4852227982489i | 0.035327788076433-0.0359924133688147i | 0.000125-0.217231211558035i | 0.0015-0.104719970070226i | 60.4685 | 35.0957 | 35.0957 | -119.5315 | 60.4685 | 2.3097 | 35.0957
14567.7268 | 2318.5257 | -27.9042632662797-49.1767930988535i | 3.8997930977795-13.7573835052706i | 157.115417928815+0.664079376970826i | 3.83971968381681-28.6521474727208i | 0.999968708063863-0.00559383204537751i | 176.629410117082+170.385809478285i | 15.6853492709307-12.4311405973404i | 0.0351914082681644-0.0359869233506178i | 0.000125-0.216408857898023i | 0.0015-0.104323540615886i | 60.4282 | 35.0474 | 35.0474 | -119.5718 | 60.4282 | 2.3185 | 35.0474
14623.0842 | 2327.3361 | -27.7837586062659-48.8848643433559i | 3.89979152241916-13.7055188146468i | 157.102273786799+0.690106006253744i | 3.83971876892479-28.5438444125445i | 0.999968469800805-0.00561508726923989i | 176.722043103259+171.068833232142i | 15.6892940525464-12.3772365074397i | 0.0350550721053097-0.0359809175793771i | 0.000125-0.215589617352084i | 0.0015-0.103928611890701i | 60.3882 | 34.9992 | 34.9992 | -119.6118 | 60.3882 | 2.3273 | 34.9992
14678.6519 | 2336.18 | -27.6633672114049-48.594546079422i | 3.89978993506464-13.653851282337i | 157.089212947287+0.716290374537337i | 3.83971784706687-28.4359519650747i | 0.999968229723623-0.0056364232476434i | 176.815446290335+171.754873369662i | 15.6932707290378-12.3235097461326i | 0.0349187834874122-0.0359743964870051i | 0.000125-0.214773478135171i | 0.0015-0.10353517821349i | 60.3485 | 34.9509 | 34.9509 | -119.6515 | 60.3485 | 2.3362 | 34.9509
14734.4308 | 2345.0575 | -27.5430923906547-48.305832839426i | 3.89978833562461-13.6023801650845i | 157.076236457816+0.742632458015576i | 3.83971691818998-28.3284685782416i | 0.999967987818504-0.0056578402872801i | 176.909626592986+172.443946445016i | 15.6972795729221-12.2699595335016i | 0.0347825463085605-0.0359673605422004i | 0.000125-0.213960428506845i | 0.0015-0.103143233924576i | 60.309 | 34.9025 | 34.9025 | -119.691 | 60.309 | 2.3451 | 34.9025
14790.4216 | 2353.9687 | -27.4229374399911-48.0187191422241i | 3.89978672400706-13.5511047224578i | 157.063345366655+0.769132226736119i | 3.83971598224063-28.2213927058594i | 0.999967744071531-0.00567933869600549i | 177.004590996006+173.136069139024i | 15.7013208592738-12.2165850921143i | 0.0346463644569461-0.0359598102503645i | 0.000125-0.213150456771115i | 0.0015-0.102752773385711i | 60.2698 | 34.8541 | 34.8541 | -119.7302 | 60.2698 | 2.354 | 34.8541
14846.6252 | 2362.9138 | -27.3029056420634-47.733199493279i | 3.8997851001193-13.5000242168406i | 157.050540722761+0.79578964461306i | 3.83971503916501-28.1147228076049i | 0.999967498468682-0.00570091878284291i | 177.100346555142+173.831258260493i | 15.7053948657546-12.1633856470127i | 0.0345102418144199-0.0359517461535151i | 0.000125-0.212343551276265i | 0.0015-0.102363790979987i | 60.2309 | 34.8057 | 34.8057 | -119.7691 | 60.2309 | 2.3629 | 34.8057
14903.0424 | 2371.8929 | -27.1830002658448-47.4492683847876i | 3.89978346386789-13.4491379134203i | 157.037823575735+0.822604669442534i | 3.83971408890888-28.0084573489949i | 0.999967250995827-0.00572258085798792i | 177.19690039794+174.529530747539i | 15.7095018726396-12.1103604257012i | 0.034374182256053-0.0359431688301904i | 0.000125-0.211539700414689i | 0.0015-0.101976281111762i | 60.1922 | 34.7572 | 34.7572 | -119.8078 | 60.1922 | 2.3719 | 34.7572
14959.6739 | 2380.9061 | -27.0632245662903-47.166920295818i | 3.89978181515875-13.3984450801785i | 157.025194975775+0.849577252924353i | 3.83971313141758-27.9025948013642i | 0.999967001638728-0.00574432523281273i | 177.294259724608+175.230903668956i | 15.7136421628467-12.0575086581363i | 0.0342381896496973-0.0359340788953484i | 0.000125-0.210738892622723i | 0.0015-0.101590238206577i | 60.1539 | 34.7087 | 34.7087 | -119.8461 | 60.1539 | 2.3809 | 34.7087
15016.5207 | 2389.9535 | -26.943581783996-46.8861496924476i | 3.89978015389703-13.3479449878796i | 157.012655973637+0.87670734067844i | 3.83971216663597-27.7971336418436i | 0.99996675038304-0.0057661522198707i | 177.392431808888+175.935394225577i | 15.7178160219641-12.0048295767153i | 0.0341022678555487-0.0359244770002597i | 0.000125-0.209941116380477i | 0.0015-0.101205656711075i | 60.1158 | 34.6602 | 34.6602 | -119.8842 | 60.1158 | 2.39 | 34.6602
15073.5835 | 2399.0353 | -26.8240751448629-46.6069510279065i | 3.89977847998715-13.2976369100607i | 157.000207620588+0.903994872266479i | 3.8397111945086-27.6920723533379i | 0.999966497214309-0.00578806213290077i | 177.491423998932+176.643019751673i | 15.7220237382803-11.9523224162648i | 0.0339664207257113-0.0359143638323951i | 0.000125-0.209146360211672i | 0.0015-0.100822531092922i | 60.0779 | 34.6116 | 34.6116 | -119.9221 | 60.0779 | 2.399 | 34.6116
15130.8631 | 2408.1517 | -26.7047078597637-46.3293187427266i | 3.89977679333284-13.2475201230208i | 156.98785096837+0.931439781206669i | 3.83971021497951-27.5874094245041i | 0.999966242117969-0.00581005528683191i | 177.59124371821+177.353797716364i | 15.7262656028136-11.8999864140302i | 0.0338306521037641-0.0359037401153043i | 0.000125-0.208354612683475i | 0.0015-0.100440855840727i | 60.0404 | 34.563 | 34.563 | -119.9596 | 60.0404 | 2.4082 | 34.563
15188.3604 | 2417.3026 | -26.5854831242147-46.0532472648973i | 3.89977509383709-13.1975939058112i | 156.975587069153+0.959041994999073i | 3.83970922799238-27.4831433497301i | 0.999965985079346-0.00583213199778771i | 177.691898466412+178.067745725036i | 15.7305419093411-11.8478208096648i | 0.0336949658243302-0.035892606608492i | 0.000125-0.207565862406331i | 0.0015-0.100060625463964i | 60.0031 | 34.5143 | 34.5143 | -119.9969 | 60.0031 | 2.4173 | 34.5143
15246.0761 | 2426.4884 | -26.4664041180463-45.7787310100204i | 3.89977338140209-13.1478575402241i | 156.963416975496+0.986801435143227i | 3.83970823349036-27.379272629112i | 0.99996572608365-0.00585429258309075i | 177.793395820371+178.784881520791i | 15.7348529544291-11.7958248452183i | 0.0335593657126484-0.0358809641072847i | 0.000125-0.206780098033803i | 0.0015-0.099681834492891i | 59.9662 | 34.4656 | 34.4656 | -120.0338 | 59.9662 | 2.4265 | 34.4656
15304.0112 | 2435.709 | -26.3474740050838-45.5057643814746i | 3.89977165592942-13.098310310783i | 156.951341740309+1.01471801716083i | 3.83970723141633-27.2757957684342i | 0.999965465115983-0.00587653736126729i | 177.895743435007+179.505222985916i | 15.7391990374647-11.7439977651273i | 0.0334238555841443-0.0358688134426931i | 0.000125-0.205997308262405i | 0.0015-0.0993044774784729i | 59.9295 | 34.4169 | 34.4169 | -120.0705 | 59.9295 | 2.4357 | 34.4169
15362.1665 | 2444.9647 | -26.228695932828-45.2343417705829i | 3.89976991731977-13.048951504732i | 156.939362416814+1.04279165061671i | 3.83970622171259-27.1727112791458i | 0.999965202161332-0.0058988666520517i | 177.998949044265+180.228788143358i | 15.7435804606849-11.6923388162026i | 0.0332884392440078-0.0358561554812688i | 0.000125-0.205217481831446i | 0.0015-0.0989285489923022i | 59.8931 | 34.3681 | 34.3681 | -120.1069 | 59.8931 | 2.445 | 34.3681
15420.5427 | 2454.2556 | -26.11007303214-44.9644575567842i | 3.89976816547314-12.999780412026i | 156.927480058503+1.07102223914472i | 3.83970520432104-27.0700176783411i | 0.999964937204568-0.00592128077639109i | 178.103020462083+180.955595158233i | 15.7479975292098-11.6408472476202i | 0.0331531204867703-0.0358429911249543i | 0.000125-0.204440607522859i | 0.0015-0.0985540436265207i | 59.857 | 34.3193 | 34.3193 | -120.143 | 59.857 | 2.4543 | 34.3193
15479.1408 | 2463.5818 | -25.991608416929-44.6961061078075i | 3.89976640028878-12.9507963253198i | 156.915695719104+1.09940968046486i | 3.83970417918318-26.967713488737i | 0.999964670230448-0.00594378005644986i | 178.207965583377+181.685662339342i | 15.752450551073-11.5895223109099i | 0.0330179030958855-0.0358293213109257i | 0.000125-0.203666674161047i | 0.0015-0.098180955993745i | 59.8212 | 34.2705 | 34.2705 | -120.1788 | 59.8212 | 2.4636 | 34.2705
15537.9615 | 2472.9434 | -25.873305183848-44.4292817798555i | 3.89976462166516-12.9019985399586i | 156.904010452545+1.12795386641145i | 3.83970314624002-26.8657972386524i | 0.999964401223614-0.00596636481561433i | 178.313792385017+182.419008140717i | 15.7569398372547-11.5383632599444i | 0.0328827908433128-0.035815147011433i | 0.000125-0.202895670612719i | 0.0015-0.0978092807269826i | 59.7857 | 34.2216 | 34.2216 | -120.2143 | 59.7857 | 2.4729 | 34.2216
15597.0058 | 2482.3406 | -25.7551664119881-44.1639789177843i | 3.89976282949994-12.8533863539675i | 156.892425312911+1.15665468295553i | 3.83970210543213-26.7642674619866i | 0.99996413016859-0.0059890353784973i | 178.420508926846+183.155651163187i | 15.761465701714-11.4873693509292i | 0.032747787489102-0.0358004692336312i | 0.000125-0.202127585786729i | 0.0015-0.0974390124795596i | 59.7505 | 34.1727 | 34.1727 | -120.2495 | 59.7505 | 2.4823 | 34.1727
15656.2744 | 2491.7735 | -25.6371951625807-43.9001918552976i | 3.89976102369007-12.8049590680415i | 156.880941354418+1.18551201022862i | 3.83970105669966-26.6631226981988i | 0.999963857049783-0.00601179207094276i | 178.528123352695+183.895610155946i | 15.7660284614216-11.4365398423921i | 0.032612896780985-0.0357852890194075i | 0.000125-0.20136240863392i | 0.0015-0.0970701459250449i | 59.7156 | 34.1238 | 34.1238 | -120.2844 | 59.7156 | 2.4918 | 34.1238
15715.7682 | 2501.2422 | -25.519394478702-43.6379149151345i | 3.89975920413164-12.7567159855353i | 156.869559631372+1.21452572255111i | 3.83969999998225-26.5623614922864i | 0.99996358185148-0.00603463522003049i | 178.636643891416+184.638904018175i | 15.7706284363938-11.3858739951723i | 0.032478122453964-0.0357696074452026i | 0.000125-0.200600128146962i | 0.0015-0.0967026757571678i | 59.681 | 34.0748 | 34.0748 | -120.319 | 59.681 | 2.5012 | 34.0748
15775.4881 | 2510.7469 | -25.4017673849815-43.377142409268i | 3.89975737072001-12.7086564124536i | 156.858281198136+1.24369568845167i | 3.83969893521911-26.4619823947646i | 0.999963304557849-0.00605756515408073i | 178.746078857945+185.385551800652i | 15.7752659497263-11.3353710724109i | 0.0323434682299092-0.0357534256218242i | 0.000125-0.199840733360193i | 0.0015-0.0963365966897466i | 59.6466 | 34.0258 | 34.0258 | -120.3534 | 59.6466 | 2.5107 | 34.0258
15835.435 | 2520.2878 | -25.2843168873177-43.1178686391063i | 3.89975552334974-12.6607796574408i | 156.8471071091+1.27302177069599i | 3.83969786234903-26.3619839616454i | 0.999963025152937-0.00608058220265888i | 178.856436654347+186.135572707405i | 15.7799413276283-11.2850303395389i | 0.0322089378171557-0.0357367446942594i | 0.000125-0.199084213349465i | 0.0015-0.0959719034566114i | 59.6126 | 33.9767 | 33.9767 | -120.3874 | 59.6126 | 2.5203 | 33.9767
15895.6097 | 2529.8648 | -25.1670459725923-42.8600878956945i | 3.89975366191455-12.6130850317712i | 156.836038418644+1.30250382631494i | 3.83969678131022-26.2623647544164i | 0.999962743620672-0.00610368669658022i | 178.967725770918+186.888986097379i | 15.7846548994576-11.2348510642686i | 0.0320745349101039-0.0357195658414766i | 0.000125-0.198330557231984i | 0.0015-0.0956085908115275i | 59.5789 | 33.9276 | 33.9276 | -120.4211 | 59.5789 | 2.5299 | 33.9276
15956.013 | 2539.4783 | -25.0499576083934-42.6037944599255i | 3.89975178630733-12.5655718493389i | 156.825076181114+1.33214170663016i | 3.8396956920405-26.1631233400207i | 0.999962459944857-0.0061268789679146i | 179.079954787276+187.645811486125i | 15.7894069977557-11.1848325165828i | 0.0319402631888254-0.0357018902762247i | 0.000125-0.197579754166152i | 0.0015-0.095246653528121i | 59.5455 | 33.8785 | 33.8785 | -120.4545 | 59.5455 | 2.5395 | 33.8785
16016.6458 | 2549.1284 | -24.9330547427431-42.3489826027495i | 3.89974989642026-12.5182394266484i | 156.814221450782+1.36193525727727i | 3.83969459447725-26.0642582908363i | 0.999962174109172-0.00615015934999116i | 179.193132373469+188.406068547512i | 15.794197958284-11.1349739687242i | 0.0318061263186698-0.0356837192448272i | 0.000125-0.196831793351417i | 0.0015-0.0948860863998015i | 59.5125 | 33.8293 | 33.8293 | -120.4875 | 59.5125 | 2.5491 | 33.8293
16077.5091 | 2558.815 | -24.8163403038258-42.0956465853904i | 3.89974799214463-12.4710870828043i | 156.803475281823+1.39188431823675i | 3.83969348855732-25.9657681846551i | 0.999961886097173-0.00617352817740317i | 179.307267291117+189.169777115458i | 15.7990281200593-11.0852746951858i | 0.0316721279498771-0.0356650540269685i | 0.000125-0.19608666402811i | 0.0015-0.0945268842396907i | 59.4797 | 33.7802 | 33.7802 | -120.5203 | 59.4797 | 2.5588 | 33.7802
16138.6036 | 2568.5385 | -24.6998171997248-41.8437806595632i | 3.89974607337088-12.4241141395016i | 156.792838728285+1.42198872386129i | 3.83969237421704-25.8676516046624i | 0.999961595892292-0.00619698578601271i | 179.422368394548+189.936957185699i | 15.803897825391-11.0357339727002i | 0.0315382717171908-0.0356458959354782i | 0.000125-0.195344355477296i | 0.0015-0.0941690418805445i | 59.4472 | 33.7309 | 33.7309 | -120.5528 | 59.4472 | 2.5685 | 33.7309
16199.9303 | 2578.299 | -24.5834883181604-41.593379067698i | 3.89974413998866-12.3773199210161i | 156.78231284406+1.45224830290305i | 3.83969125139239-25.7699071394175i | 0.999961303477835-0.00622053251295553i | 179.538444631972+190.707628917557i | 15.8088074199183-10.9863510802306i | 0.0314045612394788-0.0356262463161068i | 0.000125-0.194604857020618i | 0.0015-0.0938125541746804i | 59.4151 | 33.6817 | 33.6817 | -120.5849 | 59.4151 | 2.5783 | 33.6817
16261.49 | 2588.0965 | -24.4673565262348-41.3444360431627i | 3.89974219188673-12.3307037541945i | 156.771898682853+1.4826628785409i | 3.83969012001864-25.6725333828319i | 0.999961008836977-0.0062441686966458i | 179.655505046657+191.481812635755i | 15.8137572526477-10.9371252989598i | 0.0312710001193539-0.0356061065472993i | 0.000125-0.193868158020142i | 0.0015-0.0934574159939037i | 59.3832 | 33.6324 | 33.6324 | -120.6168 | 59.3832 | 2.5881 | 33.6324
16323.2837 | 2597.9313 | -24.3514246701802-41.0969458104944i | 3.89974022895306-12.2842649684449i | 156.761597298163+1.51323226841149i | 3.83968898003085-25.5755289341502i | 0.99996071195277-0.006267894676781i | 179.773558778136+192.259528832244i | 15.8187476759916-10.8880559122811i | 0.0311375919428005-0.0355854780399612i | 0.000125-0.193134247878204i | 0.0015-0.0931036222294324i | 59.3517 | 33.5831 | 33.5831 | -120.6483 | 59.3517 | 2.5979 | 33.5831
16385.3122 | 2607.8034 | -24.2356955751121-40.85090258563i | 3.89973825107477-12.2380028957271i | 156.751409743253+1.54395628463546i | 3.83968783136336-25.4788923979299i | 0.999960412808135-0.00629171079434672i | 179.892615063417+193.040798168055i | 15.8237790458067-10.8391422057881i | 0.0310043402788047-0.035564362237221i | 0.000125-0.192403116037263i | 0.0015-0.0927511677918231i | 59.3205 | 33.5337 | 33.5337 | -120.6795 | 59.3205 | 2.6078 | 33.5337
16447.5764 | 2617.7131 | -24.1201720447871-40.606300576141i | 3.89973625813809-12.1919168705428i | 156.741337071127+1.57483473384819i | 3.83968667395013-25.3826223840206i | 0.999960111385861-0.00631561739162155i | 180.012683238223+193.825641475181i | 15.8288517214333-10.790383467265i | 0.0308712486789878-0.0355427606141878i | 0.000125-0.19167475197974i | 0.0015-0.0924000476109014i | 59.2897 | 33.4843 | 33.4843 | -120.7103 | 59.2897 | 2.6177 | 33.4843
16510.0772 | 2627.6604 | -24.0048568613648-40.3631339814707i | 3.89973425002835-12.1460062299262i | 156.731380334504+1.60586741722705i | 3.83968550772451-25.2867175075444i | 0.99995980766861-0.00633961481218194i | 180.133772738251+194.614079758478i | 15.8339660657351-10.7417789866769i | 0.0307383206772451-0.0355206746777026i | 0.000125-0.190949145227874i | 0.0015-0.0920502566356859i | 59.2591 | 33.4349 | 33.4349 | -120.7409 | 59.2591 | 2.6277 | 33.4349
16572.8154 | 2637.6455 | -23.8897527851751-40.1213969931763i | 3.89973222663006-12.1002703134345i | 156.721540585795+1.63705413052432i | 3.83968433261946-25.1911763888763i | 0.999959501638908-0.00636370340090711i | 180.255893100436+195.406134197599i | 15.8391224451398-10.6933280561601i | 0.0306055597893871-0.0354981059660869i | 0.000125-0.190226285343568i | 0.0015-0.0917017898343161i | 59.2289 | 33.3855 | 33.3855 | -120.7711 | 59.2289 | 2.6376 | 33.3855
16635.7921 | 2647.6686 | -23.7748625544914-39.8810837951712i | 3.89973018782686-12.0547084631383i | 156.711818877084+1.66839466409141i | 3.8396831485674-25.0959976536241i | 0.999959193279151-0.00638788350398396i | 180.379053964254+196.201826148946i | 15.8443212296798-10.6450299700126i | 0.030472969512786-0.0354750560488851i | 0.000125-0.189506161928241i | 0.0015-0.0913546421939784i | 59.199 | 33.336 | 33.336 | -120.801 | 59.199 | 2.6477 | 33.336
16699.0082 | 2657.7297 | -23.6601888853038-39.6421885639735i | 3.89972813350146-12.0093200236121i | 156.702216260106+1.69988880291634i | 3.83968195550014-25.0011799326081i | 0.9999588825716-0.00641215546891205i | 180.503265073033+197.001177147654i | 15.849562793033-10.596884024685i | 0.0303405533260272-0.0354515265266019i | 0.000125-0.188788764622675i | 0.0015-0.0910088087208395i | 59.1694 | 33.2865 | 33.2865 | -120.8306 | 59.1694 | 2.6577 | 33.2865
16762.4644 | 2667.8291 | -23.545734471105-39.4047054689513i | 3.89972606353573-11.9641043419251i | 156.692733786223+1.7315363266453i | 3.83968075334913-24.9067218618426i | 0.999958569498379-0.0064365196445085i | 180.628536275282+197.804208909608i | 15.8548475125668-10.5488895187702i | 0.030208314688562-0.0354275190304373i | 0.000125-0.188074083106869i | 0.0015-0.0906642844399676i | 59.1402 | 33.2369 | 33.2369 | -120.8598 | 59.1402 | 2.6678 | 33.2369
16826.1617 | 2677.9668 | -23.4315019826729-39.1686286725783i | 3.8997239778106-11.9190607676316i | 156.68337250641+1.7633370096204i | 3.83967954204517-24.8126220825151i | 0.99995825404148-0.00646097638091297i | 180.754877526049+198.610943333466i | 15.8601757693781-10.5010457529948i | 0.0300762570403693-0.0354030352220148i | 0.000125-0.187362107099889i | 0.0015-0.0903210643952653i | 59.1112 | 33.1873 | 33.1873 | -120.8888 | 59.1112 | 2.678 | 33.1873
16890.1012 | 2688.1431 | -23.3174940678627-38.9339523306837i | 3.89972187620607-11.8741886527614i | 156.674133471231+1.79529062090437i | 3.83967832151858-24.7188792409671i | 0.999957936182755-0.00648552602959268i | 180.882298888293+199.421402502734i | 15.8655479483382-10.4533520302093i | 0.0299443838016178-0.0353780767931065i | 0.000125-0.186652826359722i | 0.0015-0.0899791436493981i | 59.0827 | 33.1377 | 33.1377 | -120.9173 | 59.0827 | 2.6881 | 33.1377
16954.2835 | 2698.358 | -23.203713351404-38.7006705927132i | 3.89971975860132-11.8294873518113i | 156.665017730826+1.82739692431537i | 3.83967709169914-24.6254919886752i | 0.999957615903918-0.00651016894334741i | 181.01081053428+200.235608687855i | 15.870964438136-10.4058076553793i | 0.0298126983723347-0.0353526454653537i | 0.000125-0.185946230683126i | 0.0015-0.0896385172837195i | 59.0544 | 33.0881 | 33.0881 | -120.9456 | 59.0544 | 2.6984 | 33.0881
17018.7098 | 2708.6118 | -23.0901624346996-38.4687776019827i | 3.89971762487449-11.7849562217347i | 156.656026334892+1.85965567845278i | 3.8396758525161-24.532458982231i | 0.999957293186544-0.00653490547631453i | 181.140422747001+201.053584348332i | 15.8764256313226-10.358411935576i | 0.0296812041320786-0.0353267429899826i | 0.000125-0.185242309905485i | 0.0015-0.0892991803982068i | 59.0265 | 33.0384 | 33.0384 | -120.9735 | 59.0265 | 2.7086 | 33.0384
17083.3809 | 2718.9045 | -22.9768438956336-38.238267495943i | 3.89971547490289-11.7405946219334i | 156.647160332668+1.89206663673086i | 3.83967460389818-24.4397788833221i | 0.999956968012069-0.00655973598397403i | 181.271145921613+201.875352134881i | 15.8819319243565-10.3111641799674i | 0.0295499044396161-0.035300371147517i | 0.000125-0.184541053900663i | 0.0015-0.0889611281113835i | 58.9989 | 32.9887 | 32.9887 | -121.0011 | 58.9989 | 2.7189 | 32.9887
17148.2978 | 2729.2364 | -22.8637602883796-38.0091344064414i | 3.8997133085629-11.6964019142478i | 156.638420772917+1.92462954741115i | 3.83967334577358-24.3474503587128i | 0.999956640361786-0.0065846608231536i | 181.402990566891+202.700934891605i | 15.8874837176484-10.264063699809i | 0.0294188026326055-0.0352735317474864i | 0.000125-0.183842452580855i | 0.0015-0.0886243555602543i | 58.9717 | 32.939 | 32.939 | -121.0283 | 58.9717 | 2.7292 | 32.939
17213.4613 | 2739.6075 | -22.7509141432175-37.7813724599859i | 3.89971112572984-11.6523774629476i | 156.629808703917+1.95734415362954i | 3.8396720780699-24.2554720802247i | 0.999956310216847-0.00660968035203373i | 181.535967306722+203.530355658209i | 15.893081415608-10.2171098084349i | 0.0292879020272825-0.0352462266281299i | 0.000125-0.183146495896449i | 0.0015-0.0882888579002332i | 58.9448 | 32.8893 | 32.8893 | -121.0552 | 58.9448 | 2.7396 | 32.8893
17278.8725 | 2750.018 | -22.6383079663542-37.5549757780133i | 3.89970892627819-11.608520634723i | 156.621325173444+1.99021019342648i | 3.83967080071419-24.1638427247179i | 0.999955977558259-0.00663479493015277i | 181.670086881612+204.363637672238i | 15.8987254266912-10.1703018212494i | 0.0291572059181524-0.0352184576560959i | 0.000125-0.182453173835873i | 0.0015-0.0879546303050741i | 58.9182 | 32.8395 | 32.8395 | -121.0818 | 58.9182 | 2.75 | 32.8395
17344.5322 | 2760.468 | -22.5259442397495-37.3299384771588i | 3.89970671008149-11.5648307986757i | 156.612971228763+2.02322739978214i | 3.83966951363301-24.0725609740722i | 0.999955642366887-0.00666000491841215i | 181.805360150204+205.200804371355i | 15.9044161634474-10.1236390557174i | 0.0290267175776864-0.0351902267261401i | 0.000125-0.181762476425456i | 0.0015-0.0876216679668007i | 58.892 | 32.7897 | 32.7897 | -121.108 | 58.892 | 2.7605 | 32.7897
17410.4414 | 2770.9578 | -22.4138254209446-37.1062546695237i | 3.89970447701223-11.5213073263093i | 156.604747916611+2.05639550064434i | 3.8396682167523-23.9816255151672i | 0.999955304623448-0.00668531067908136i | 181.941798090851+206.041879395637i | 15.9101540425675-10.0771208313567i | 0.0288964402560232-0.0351615357608164i | 0.000125-0.181074393729285i | 0.0015-0.087289966095637i | 58.8662 | 32.7399 | 32.7399 | -121.1338 | 58.8662 | 2.771 | 32.7399
17476.6011 | 2781.4874 | -22.3019539429005-36.8839184629521i | 3.89970222694198-11.4779495915209i | 156.596656283194+2.08971421895764i | 3.83966690999746-23.8910350398645i | 0.999954964308511-0.0067107125758033i | 182.07941180318+206.88688658991i | 15.9159394849329-10.0307464697284i | 0.0287663771806765-0.0351323867101672i | 0.000125-0.180388915849058i | 0.0015-0.0869595199199411i | 58.8406 | 32.69 | 32.69 | -121.1594 | 58.8406 | 2.7815 | 32.69
17543.0122 | 2792.0571 | -22.1903322138357-36.6629239612999i | 3.89969995974132-11.4347569705913i | 156.588697374172+2.12318327269684i | 3.83966559329328-23.800788244988i | 0.999954621402502-0.0067362109735993i | 182.218212509702+207.735850006122i | 15.9217729156653-9.98451529442888i | 0.0286365315562446-0.0351027815514091i | 0.000125-0.179706032923947i | 0.0015-0.0866303246861336i | 58.8155 | 32.6401 | 32.6401 | -121.1845 | 58.8155 | 2.7921 | 32.6401
17609.6756 | 2802.6669 | -22.0789626170736-36.4432652647137i | 3.89969767527988-11.3917288421768i | 156.58087223465+2.15680237489688i | 3.83966426656407-23.7108838323059i | 0.999954275885693-0.00676180623887444i | 182.35821155744+208.588793905743i | 15.9276547641773-9.93842663108137i | 0.0285069065641284-0.0350727222886151i | 0.000125-0.179025735130452i | 0.0015-0.0863023756586307i | 58.7906 | 32.5902 | 32.5902 | -121.2094 | 58.7906 | 2.8027 | 32.5902
17676.5924 | 2813.3171 | -21.9678475108918-36.2249364699072i | 3.89969537342626-11.3488645872999i | 156.573181909175+2.19057123368254i | 3.83966292973349-23.6213205085115i | 0.999953927738209-0.00678749873942267i | 182.499420419587+209.445742762191i | 15.9335854642224-9.89247980732758i | 0.0283775053622531-0.0350422109523922i | 0.000125-0.178348012682259i | 0.0015-0.0859756681197758i | 58.7662 | 32.5402 | 32.5402 | -121.2338 | 58.7662 | 2.8133 | 32.5402
17743.7634 | 2824.0077 | -21.8569892283796-36.0079316704378i | 3.89969305404804-11.3061635893404i | 156.565627441726+2.22448955229866i | 3.83966158272465-23.5320969852046i | 0.999953576940022-0.00681328884443214i | 182.641850697179+210.306721263315i | 15.9395654539478-9.84667415281876i | 0.0282483310847936-0.0350112495995594i | 0.000125-0.177672855830104i | 0.0015-0.085650197369771i | 58.742 | 32.4903 | 32.4903 | -121.258 | 58.742 | 2.824 | 32.4903
17811.1897 | 2834.7389 | -21.7463900772957-35.7922449569882i | 3.89969071701187-11.2636252340265i | 156.558209875708+2.25855702914102i | 3.83966022546004-23.4432119788734i | 0.999953223470952-0.00683917692449039i | 182.785514120811+211.17175431388i | 15.9455951759463-9.80100899920854i | 0.0281193868419086-0.0349798403128182i | 0.000125-0.17700025486163i | 0.0015-0.0853259587266095i | 58.7183 | 32.4403 | 32.4403 | -121.2817 | 58.7183 | 2.8347 | 32.4403
17878.8722 | 2845.5109 | -21.6360523399359-35.5778704176446i | 3.89968836218329-11.2212489094261i | 156.550930253946+2.29277335778685i | 3.83965885786158-23.3546642108755i | 0.999952867310666-0.00686516335158966i | 182.93042255237+212.040867038122i | 15.9516750773097-9.75548368014413i | 0.0279906757194761-0.0349479852004231i | 0.000125-0.176330200101245i | 0.0015-0.0850029475260111i | 58.6949 | 32.3902 | 32.3902 | -121.3051 | 58.6949 | 2.8455 | 32.3902
17946.812 | 2856.3238 | -21.5259782730036-35.3648021381813i | 3.89968598942689-11.179034005938i | 156.543789618685+2.32713822702319i | 3.8396574798506-23.2664524074201i | 0.999952508438675-0.00689124849913218i | 183.076587986795+212.914084782309i | 15.957805609683-9.71009753125858i | 0.0278622007788368-0.0349156863958478i | 0.000125-0.175662681909988i | 0.0015-0.08468115912135i | 58.6718 | 32.3402 | 32.3402 | -121.3282 | 58.6718 | 2.8563 | 32.3402
18015.0098 | 2867.1779 | -21.416170107484-35.1530342023405i | 3.89968359860621-11.136979916283i | 156.53678901158+2.36165132087869i | 3.83965609134787-23.1785752995491i | 0.999952146834335-0.00691743274193548i | 183.224022553869+213.79143311736i | 15.9639872293189-9.66484989016253i | 0.0277339650565414-0.034882946057449i | 0.000125-0.174997690685383i | 0.0015-0.0843605888835922i | 58.6491 | 32.2901 | 32.2901 | -121.3509 | 58.6491 | 2.8672 | 32.2901
18083.4669 | 2878.0731 | -21.3066300485261-34.942560692118i | 3.89968118958372-11.095086035495i | 156.529929473702+2.3963123186523i | 3.83965469227346-23.0910316231191i | 0.999951782476846-0.00694371645623774i | 183.37273852004+214.672937841484i | 15.9702203971331-9.61974009643676i | 0.0276059715641043-0.0348497663681274i | 0.000125-0.17433521686131i | 0.0015-0.0840412322012275i | 58.6268 | 32.24 | 32.24 | -121.3732 | 58.6268 | 2.8781 | 32.24
18152.1841 | 2889.0098 | -21.197360275328-34.7333756880469i | 3.89967876222089-11.0533517609129i | 156.523212045528+2.43112089494125i | 3.83965328254691-23.0038201187832i | 0.999951415345247-0.00697010001970315i | 183.522748290267+215.558624982871i | 15.9765055787613-9.57476749162403i | 0.0274782232877616-0.0348161495349855i | 0.000125-0.17367525090786i | 0.0015-0.0837230844802028i | 58.6048 | 32.1899 | 32.1899 | -121.3952 | 58.6048 | 2.889 | 32.1899
18221.1624 | 2899.9881 | -21.0883629410269-34.5254732694829i | 3.8996763163781-11.0117764921712i | 156.516637766947+2.46607671967342i | 3.83965186208715-22.9169395319731i | 0.999951045418419-0.00699658381142725i | 183.674064409905+216.44852080241i | 15.9828432446161-9.52993141922212i | 0.0273507231882354-0.0347820977889838i | 0.000125-0.173017783331202i | 0.0015-0.0834061411438556i | 58.5832 | 32.1398 | 32.1398 | -121.4168 | 58.5832 | 2.9 | 32.1398
18290.4028 | 2911.008 | -20.9796401725959-34.3188475148906i | 3.89967385191471-10.970359631192i | 156.510207677255+2.50117945813166i | 3.83965043081244-22.8303886128806i | 0.999950672675082-0.00702316821194238i | 183.826699566607+217.342651796449i | 15.9892338699446-9.48523122467559i | 0.0272234742005033-0.0347476133845937i | 0.000125-0.172362804673443i | 0.0015-0.083090397632851i | 58.5619 | 32.0896 | 32.0896 | -121.4381 | 58.5619 | 2.911 | 32.0896
18359.9063 | 2922.0698 | -20.8711940707438-34.1134925021288i | 3.89967136868894-10.9291005821759i | 156.503922815162+2.53642877098813i | 3.83964898864043-22.7441661164399i | 0.999950297093794-0.00704985360322306i | 183.980666592267+218.241044699606i | 15.995677934888-9.4406662553685i | 0.0270964792335717-0.0347126985994482i | 0.000125-0.171710305512495i | 0.0015-0.0827758494051118i | 58.541 | 32.0394 | 32.0394 | -121.459 | 58.541 | 2.9221 | 32.0394
18429.6739 | 2933.1737 | -20.7630267098204-33.9094023087384i | 3.899668866558-10.8879987515937i | 156.497784218788+2.57182431432726i | 3.83964753548819-22.6582708023096i | 0.999949918652951-0.00707664036869143i | 184.135978464994+219.143726487598i | 16.0021759245409-9.39623586061734i | 0.0269697411702578-0.0346773557339905i | 0.000125-0.17106027646194i | 0.0015-0.0824624919357557i | 58.5205 | 31.9892 | 31.9892 | -121.4795 | 58.5205 | 2.9332 | 31.9892
18499.7067 | 2944.3198 | -20.6551401377276-33.7065710122301i | 3.89966634537799-10.8470535481778i | 156.491792925669+2.60736573967795i | 3.83964607127216-22.5727014348553i | 0.999949537330782-0.00710352889322272i | 184.292648311113+220.050724380125i | 16.008728329012-9.3519393916638i | 0.0268432628669746-0.0346415871111204i | 0.000125-0.17041270817089i | 0.0015-0.0821503207170313i | 58.5003 | 31.9389 | 31.9389 | -121.4997 | 58.5003 | 2.9443 | 31.9389
18570.0056 | 2955.5082 | -20.5475363758354-33.5049926903713i | 3.89966380500391-10.8062643829137i | 156.485949972762+2.64305269403853i | 3.83964459590806-22.4874567831309i | 0.999949153105353-0.00713051956315071i | 184.450689407201+220.962065843795i | 16.0153356434849-9.30777620166715i | 0.0267170471535218-0.0346053950758387i | 0.000125-0.16976759132386i | 0.0015-0.0818393312582494i | 58.4805 | 31.8887 | 31.8887 | -121.5195 | 58.4805 | 2.9555 | 31.8887
18640.5716 | 2966.7391 | -20.4402174189006-33.3046614214743i | 3.89966124528963-10.7656306690315i | 156.480256396445+2.67888481990532i | 3.839643109311-22.4025356208616i | 0.999948765954561-0.00715761276627325i | 184.610115182164+221.877778595086i | 16.0219983682817-9.26374564569807i | 0.0265910968328833-0.0345687819948887i | 0.000125-0.169124916640625i | 0.0015-0.081529519085724i | 58.4611 | 31.8384 | 31.8384 | -121.5389 | 58.4611 | 2.9667 | 31.8384
18711.4058 | 2978.0127 | -20.3331852349935-33.1055712846846i | 3.89965866608797-10.7251518219974i | 156.474713232527+2.71486175530068i | 3.83964161139552-22.3179367264263i | 0.999948375856135-0.00718480889185776i | 184.770939219328+222.797890603357i | 16.0287170089254-9.21984708073079i | 0.0264654146810286-0.0345317502563976i | 0.000125-0.168484674876096i | 0.0015-0.0812208797427016i | 58.4421 | 31.7881 | 31.7881 | -121.5579 | 58.4421 | 2.978 | 31.7881
18782.5091 | 2989.3292 | -20.2264417654286-32.9077163602696i | 3.89965606725058-10.6848272595056i | 156.469321516252+2.75098313379733i | 3.83964010207546-22.2336588828396i | 0.999947982787637-0.00721210833064675i | 184.933175258588+223.722430093891i | 16.0354920762042-9.17607986563697i | 0.0263400034467215-0.0344943022695143i | 0.000125-0.167846856820179i | 0.0015-0.0809134087893025i | 58.4234 | 31.7378 | 31.7378 | -121.5766 | 58.4234 | 2.9893 | 31.7378
18853.8827 | 3000.6886 | -20.1199889246975-32.7110907299057i | 3.89965344862801-10.6446564014694i | 156.464082282307+2.78724858454665i | 3.83963858126396-22.1497008777346i | 0.999947586726454-0.00723951147486344i | 185.096837198583+224.651425550999i | 16.0423240862373-9.13244336117915i | 0.0262148658513327-0.0344564404640461i | 0.000125-0.167211453297649i | 0.0015-0.0806071018024532i | 58.4051 | 31.6874 | 31.6874 | -121.5949 | 58.4051 | 3.0007 | 31.6874
18925.5274 | 3012.0912 | -20.0138286004108-32.515688476967i | 3.89965081006965-10.6046386700133i | 156.458996564828+2.82365773230427i | 3.83963704887354-22.0660615033451i | 0.999947187649805-0.00726701871821727i | 185.261939098897+225.584905721155i | 16.0492135605401-9.08893693000341i | 0.0260900045886591-0.0344181672900944i | 0.000125-0.16657845516801i | 0.0015-0.0803019543758252i | 58.3872 | 31.637 | 31.637 | -121.6128 | 58.3872 | 3.0121 | 31.637
18997.4444 | 3023.5372 | -19.9079626532417-32.3215036868148i | 3.89964815142376-10.5647734894645i | 156.454065397412+2.86021019745455i | 3.83963550481606-21.982739556489i | 0.999946785534732-0.00729463045590954i | 185.428495182316+226.522899616174i | 16.0561610260922-9.04555993663418i | 0.0259654223247495-0.0343794852176879i | 0.000125-0.165947853325374i | 0.0015-0.0799979621197699i | 58.3696 | 31.5867 | 31.5867 | -121.6304 | 58.3696 | 3.0235 | 31.5867
19069.6347 | 3035.0266 | -19.8023929168763-32.128530447083i | 3.89964547253742-10.5250602863446i | 156.449289813124+2.89690559603828i | 3.8396339490027-21.8997338385499i | 0.999946380358106-0.00732234708463902i | 185.596519837102+227.465436516461i | 16.0631670154049-9.00231174746649i | 0.0258411216977323-0.0343403967364156i | 0.000125-0.16531963869832i | 0.0015-0.0796951206612572i | 58.3524 | 31.5363 | 31.5363 | -121.6476 | 58.3524 | 3.035 | 31.5363
19142.0993 | 3046.5597 | -19.697121197968-31.9367628479681i | 3.8996427732566-10.4854984893616i | 156.444670844508+2.9337435397734i | 3.83963238134397-21.8170431554609i | 0.999945972096619-0.00735016900260758i | 185.766027619324+228.412545974266i | 16.0702320665905-8.95919173076122i | 0.0257171053176539-0.034300904355057i | 0.000125-0.164693802249771i | 0.0015-0.0793934256438107i | 58.3356 | 31.4858 | 31.4858 | -121.6644 | 58.3356 | 3.0466 | 31.4858
19214.8393 | 3058.1367 | -19.5921492760944-31.7461949825129i | 3.89964005342603-10.446087529401i | 156.440209523597+2.97072363608296i | 3.83963080174968-21.7346663176866i | 0.999945560726786-0.00737809660952589i | 185.937033255214+229.364257817038i | 16.0773567234331-8.916199256638i | 0.0255933757663177-0.0342610106012117i | 0.000125-0.164070334976859i | 0.0015-0.0790928727274461i | 58.3192 | 31.4354 | 31.4354 | -121.6808 | 58.3192 | 3.0581 | 31.4354
19287.8557 | 3069.7576 | -19.4874789037252-31.5568209468992i | 3.89963731288934-10.4068268395188i | 156.435906881929+3.00784548811663i | 3.83962921012903-21.6526021402069i | 0.999945146224945-0.00740613030661903i | 186.109551643569+230.32060215077i | 16.0845415354589-8.87333369707014i | 0.0254699355971336-0.0342207180209292i | 0.000125-0.163449227910798i | 0.0015-0.0787934575886092i | 58.3032 | 31.3849 | 31.3849 | -121.6968 | 58.3032 | 3.0698 | 31.3849
19361.1495 | 3081.4227 | -19.3831118061861-31.3686348407274i | 3.89963455148888-10.367715854932i | 156.431763950555+3.04510869477465i | 3.83962760639037-21.5708494424986i | 0.999944728567252-0.0074342704966323i | 186.283597858195+231.281609363449i | 16.0917870580088-8.83059442587827i | 0.0253467873349683-0.0341800291783345i | 0.000125-0.162830472116754i | 0.0015-0.078495175920113i | 58.2875 | 31.3344 | 31.3344 | -121.7125 | 58.2875 | 3.0814 | 31.3344
19434.7219 | 3093.1321 | -19.2790496816351-31.1816307673064i | 3.89963176906584-10.3287540130114i | 156.427781760054+3.08251285073031i | 3.83962599044151-21.4894070485199i | 0.999944307729682-0.00746251758383683i | 186.459187150383+232.247310128516i | 16.0990938523125-8.78798081872505i | 0.0252239334760046-0.0341389466552566i | 0.000125-0.162214058693718i | 0.0015-0.0781980234310748i | 58.2722 | 31.2839 | 31.2839 | -121.7278 | 58.2722 | 3.0931 | 31.2839
19508.5738 | 3104.886 | -19.1752942010391-30.9958028339382i | 3.89962896546025-10.2899407532731i | 156.423961340551+3.12005754645337i | 3.83962436218947-21.4082737866924i | 0.999943883688028-0.0074908719740354i | 186.636334951438+233.217735408396i | 16.1064624855616-8.74549225310952i | 0.0251013764876053-0.0340974730508531i | 0.000125-0.161599978774375i | 0.0015-0.0779019958468569i | 58.2573 | 31.2334 | 31.2334 | -121.7427 | 58.2573 | 3.1049 | 31.2334
19582.7064 | 3116.6845 | -19.0718470081566-30.8111451522002i | 3.89962614051084-10.2512755173708i | 156.420303721724+3.15774236822813i | 3.83962272154061-21.3274484898849i | 0.999943456417898-0.00751933407456822i | 186.815056875247+234.192916458081i | 16.1138935309872-8.70312810836213i | 0.0249791188081817-0.0340556109812354i | 0.000125-0.16098822352498i | 0.0015-0.0776070889090027i | 58.2428 | 31.1829 | 31.1829 | -121.7572 | 58.2428 | 3.1167 | 31.1829
19657.1207 | 3128.5279 | -18.9687097195234-30.6276518382307i | 3.89962329405516-10.2127577490872i | 156.416809932826+3.19556689818055i | 3.83962106840052-21.2469299953961i | 0.999943025894715-0.00754790429431865i | 186.995368720886+235.172884828751i | 16.1213875679345-8.66088776563916i | 0.0248571628470697-0.0340133630790931i | 0.000125-0.160378784145228i | 0.0015-0.077313298375177i | 58.2287 | 31.1323 | 31.1323 | -121.7713 | 58.2287 | 3.1285 | 31.1323
19731.8178 | 3140.4163 | -18.865883924446-30.4453170130112i | 3.89962042592952-10.1743868943264i | 156.413481002705+3.23353071429293i | 3.83961940267418-21.1667171449385i | 0.999942592093714-0.00757658304371905i | 187.177286475278+236.15767237147i | 16.1289451819428-8.61877060791806i | 0.0247355109844093-0.0339707319933177i | 0.000125-0.159771651868129i | 0.0015-0.0770206200191044i | 58.215 | 31.0817 | 31.0817 | -121.785 | 58.215 | 3.1404 | 31.0817
19806.7987 | 3152.3499 | -18.7633711849964-30.2641348026472i | 3.89961753596895-10.136162401106i | 156.41031795981+3.27163339042605i | 3.83961772426567-21.0868087846208i | 0.999942154989942-0.00760537073475665i | 187.360826315892+237.147311240918i | 16.1365669648232-8.57677601999224i | 0.0246141655710312-0.0339277203886256i | 0.000125-0.159166817959882i | 0.0015-0.0767290496305083i | 58.2016 | 31.0311 | 31.0311 | -121.7984 | 58.2016 | 3.1523 | 31.0311
19882.0645 | 3164.3288 | -18.6611730360122-30.0840993386501i | 3.89961462400732-10.0980837195489i | 156.407321832217+3.30987449634068i | 3.83961603307855-21.0072037649327i | 0.999941714558256-0.0076342677809793i | 187.546004613489+238.141833899189i | 16.14425351474-8.53490338846682i | 0.0244931289283483-0.0338843309451819i | 0.000125-0.158564273719747i | 0.0015-0.076438583015051i | 58.1887 | 30.9805 | 30.9805 | -121.8113 | 58.1887 | 3.1643 | 30.9805
19957.6164 | 3176.3533 | -18.5592909851021-29.9052047582163i | 3.89961168987712-10.0601503018755i | 156.404493647648+3.34825359771296i | 3.83961432901547-20.9279009407266i | 0.999941270773321-0.00766327459750146i | 187.732837934922+239.14127311964i | 16.1520054362911-8.49315210175381i | 0.0243724033482534-0.0338405663582215i | 0.000125-0.157964010479923i | 0.0015-0.0761492159942732i | 58.1761 | 30.9299 | 30.9299 | -121.8239 | 58.1761 | 3.1764 | 30.9299
20033.4553 | 3188.4234 | -18.4577265126551-29.7274452045057i | 3.89960873340963-10.0223616023958i | 156.401834433488+3.38677025615438i | 3.83961261197846-20.8488991712028i | 0.999940823609611-0.00769239160101004i | 187.921343045969+240.145661990808i | 16.1598233405925-8.45152155006781i | 0.0242519910930207-0.0337964293376726i | 0.000125-0.157366019605423i | 0.0015-0.0758609444055322i | 58.1639 | 30.8793 | 30.8793 | -121.8361 | 58.1639 | 3.1884 | 30.8793
20109.5824 | 3200.5394 | -18.3564810718532-29.5508148269192i | 3.89960575443484-9.98471707750157i | 156.399345216805+3.42542402922927i | 3.83961088186873-20.7701973198919i | 0.999940373041405-0.0077216192097703i | 188.111536914235+241.15503392037i | 16.167707845361-8.41001112542208i | 0.0241318943952152-0.0337519226077783i | 0.000125-0.156770292493946i | 0.0015-0.0755737641019448i | 58.1521 | 30.8286 | 30.8286 | -121.8479 | 58.1521 | 3.2005 | 30.8286
20185.9988 | 3212.7015 | -18.2555560886899-29.3753077813742i | 3.89960275278139-9.94721618565838i | 156.397027024369+3.46421447047052i | 3.83960913858672-20.6917942546388i | 0.999939919042785-0.00775095784363182i | 188.303436712084+242.169422639173i | 16.1756595750003-8.36862022162413i | 0.0240121154576059-0.0337070489067194i | 0.000125-0.156176820575758i | 0.0015-0.075287670952326i | 58.1407 | 30.7779 | 30.7779 | -121.8593 | 58.1407 | 3.2127 | 30.7779
20262.7056 | 3224.9098 | -18.1549529619928-29.2009182305814i | 3.89959972827672-9.90985838739828i | 156.394880882681+3.50314112939667i | 3.83960738203221-20.6136888475872i | 0.999939461587636-0.00778040792403449i | 188.497059819635+243.188862205329i | 16.1836791606884-8.32734823427235i | 0.0238926564530848-0.0336618109862358i | 0.000125-0.155585595313566i | 0.0015-0.0750026608411296i | 58.1297 | 30.7273 | 30.7273 | -121.8703 | 58.1297 | 3.2249 | 30.7273
20339.7039 | 3237.1644 | -18.0546730634486-29.0276403443156i | 3.8995966807469-9.87264314531146i | 156.392907817985+3.54220355152715i | 3.83960561210415-20.535879975162i | 0.999939000649646-0.00780996987401439i | 188.692423827812+244.213387008354i | 16.1917672404644-8.28619456075224i | 0.0237735195245917-0.0336162116112497i | 0.000125-0.154996608202397i | 0.0015-0.0747187296683893i | 58.1191 | 30.6766 | 30.6766 | -121.8809 | 58.1191 | 3.2372 | 30.6766
20416.9948 | 3249.4656 | -17.9547177376344-28.8554682996897i | 3.89959361001664-9.83556992403882i | 156.391108856297+3.58140127839783i | 3.83960382870071-20.4583665180542i | 0.999938536202301-0.00783964411820994i | 188.88954654143+245.243031773384i | 16.1999244593189-8.24515860023281i | 0.0236547067850448-0.033570253559488i | 0.000125-0.154409850769473i | 0.0015-0.0744358733496608i | 58.1089 | 30.6259 | 30.6259 | -121.8911 | 58.1089 | 3.2495 | 30.6259
20494.5794 | 3261.8136 | -17.8550883020524-28.6843962814239i | 3.89959051590942-9.7986381902643i | 156.389485023428+3.62073384757328i | 3.83960203171939-20.3811473612042i | 0.999938068218887-0.00786943108286782i | 189.088445982363+246.277831565461i | 16.208151469285-8.20423975366372i | 0.0235362203172746-0.0335239396211046i | 0.000125-0.153825314574092i | 0.0015-0.0741540878159604i | 58.0991 | 30.5751 | 30.5751 | -121.9009 | 58.0991 | 3.2618 | 30.5751
20572.4588 | 3274.2085 | -17.755786047168-28.5144184821151i | 3.89958739824724-9.76184741270692i | 156.388037345007+3.66020079266306i | 3.83960022105671-20.3042213937861i | 0.999937596672483-0.00789933119584904i | 189.289140392736+247.317821793867i | 16.2164489295304-8.16343742377192i | 0.0234180621739658-0.0334772725983046i | 0.000125-0.153242991207503i | 0.0015-0.073873369013708i | 58.0897 | 30.5244 | 30.5244 | -121.9103 | 58.0897 | 3.2742 | 30.5244
20650.6341 | 3286.6505 | -17.6568122364529-28.345529102505i | 3.89958425685086-9.72519706211353i | 156.386766846504+3.6998016433307i | 3.83959839660858-20.2275875091915i | 0.999937121535968-0.00792934488663505i | 189.491648238199+248.363038216523i | 16.2248175064509-8.12275101505908i | 0.0233002343776039-0.0334302553049678i | 0.000125-0.15266287229279i | 0.0015-0.0735937129046702i | 58.0807 | 30.4737 | 30.4737 | -121.9193 | 58.0807 | 3.2867 | 30.4737
20729.1065 | 3299.1398 | -17.5581681064324-28.1777223517452i | 3.89958109153964-9.688686611251i | 156.385674553258+3.73953592530739i | 3.83959655827008-20.1512446050138i | 0.99993664278201-0.00795947258633382i | 189.695988211244+249.413516944477i | 16.2332578737663-8.08217993379888i | 0.0231827389204259-0.0333828905662731i | 0.000125-0.152084949484748i | 0.0015-0.0733151154659i | 58.072 | 30.4229 | 30.4229 | -121.928 | 58.072 | 3.2991 | 30.4229
20807.8771 | 3311.6765 | -17.4598548667345-28.0109924476602i | 3.89957790213152-9.65231553489849i | 156.384761490501+3.77940316040548i | 3.8395947059354-20.0751915830322i | 0.999936160383073-0.00798971472768593i | 189.902179234589+250.469294446446i | 16.241770712617-8.04172358803486i | 0.0230655777643764-0.0333351812183233i | 0.000125-0.151509214469763i | 0.0015-0.073037572689679i | 58.0638 | 30.3721 | 30.3721 | -121.9362 | 58.0638 | 3.3117 | 30.3721
20886.9471 | 3324.2609 | -17.3618737001462-27.8453336170114i | 3.89957468844313-9.6160833098402i | 156.384028683386+3.81940286652399i | 3.83959283949806-19.9994273491958i | 0.99993567431141-0.00802007174507074i | 190.110240464615+251.530407553419i | 16.2503567116621-8.00138138757788i | 0.022948752841071-0.0332871301077711i | 0.000125-0.150935658965694i | 0.0015-0.0727610805834621i | 58.056 | 30.3213 | 30.3213 | -121.944 | 58.056 | 3.3243 | 30.3213
20966.3175 | 3336.8931 | -17.2642257626705-27.6807400957562i | 3.89957145028966-9.5799894148576i | 156.383477157011+3.85953455766292i | 3.83959095885068-19.9239508136082i | 0.99993518453906-0.00805054407451254i | 190.32019129487+252.596893463353i | 16.2590165671799-7.96115274400466i | 0.0228322660517624-0.0332387400914455i | 0.000125-0.150364274721751i | 0.0015-0.0724856351698165i | 58.0486 | 30.2705 | 30.2705 | -121.9514 | 58.0486 | 3.3369 | 30.2705
21045.9895 | 3349.5733 | -17.1669121835895-27.5172061293075i | 3.89956818748492-9.5440333307221i | 156.38310793645+3.89979774392787i | 3.8395890638851-19.8487608905115i | 0.999934691037854-0.00808113215368675i | 190.532051359633+253.668789745917i | 16.2677509831686-7.92103707065587i | 0.0227161192673137-0.0331900140359795i | 0.000125-0.149795053518381i | 0.0015-0.0722112324863686i | 58.0416 | 30.2197 | 30.2197 | -121.9584 | 58.0416 | 3.3496 | 30.2197
21125.9642 | 3362.3016 | -17.0699340655303-27.3547259727891i | 3.89956489984125-9.50821454018738i | 156.382922046778+3.94019193154177i | 3.83958715449229-19.7738564982706i | 0.999934193779405-0.00811183642192612i | 190.745840537539+254.746134347327i | 16.2765606714498-7.88103378263452i | 0.0226003143281749-0.0331409548174385i | 0.000125-0.149227987167146i | 0.0015-0.0719378685857428i | 58.035 | 30.1689 | 30.1689 | -121.965 | 58.035 | 3.3623 | 30.1689
21206.2429 | 3375.0784 | -16.9732924845341-27.1932938912918i | 3.89956158716961-9.47253252798212i | 156.382920513103+3.9807166228505i | 3.83958523056245-19.6992365593581i | 0.999933692735112-0.00814265732022691i | 190.961578955275+255.828965595251i | 16.2854463517736-7.84114229680511i | 0.0224848530443663-0.0330915653209496i | 0.000125-0.148663067510606i | 0.0015-0.0716655395355075i | 58.0287 | 30.1181 | 30.1181 | -121.9713 | 58.0287 | 3.3751 | 30.1181
21286.8266 | 3387.9037 | -16.8769884901303-27.0329041601252i | 3.89955824927956-9.43698678080266i | 156.383104360592+4.02137131632697i | 3.83958329198491-19.6249000003386i | 0.999933187876155-0.00817359529125526i | 191.179286991344+256.917322203782i | 16.294408751925-7.80136203179296i | 0.0223697371954662-0.0330418484403321i | 0.000125-0.148100286422201i | 0.0015-0.0713942414181188i | 58.0229 | 30.0673 | 30.0673 | -121.9771 | 58.0229 | 3.3879 | 30.0673
21367.7166 | 3400.7777 | -16.7810231054121-26.8735510650677i | 3.8995548859791-9.40157678730523i | 156.383474614499+4.0621555065816i | 3.83958133864818-19.5508457518527i | 0.999932679173495-0.00820465077935336i | 191.398985279882+258.0112432785i | 16.3034486078312-7.7616924079826i | 0.0222549685306033-0.0329918070777295i | 0.000125-0.147539635806138i | 0.0015-0.0711239703308614i | 58.0175 | 30.0164 | 30.0164 | -121.9825 | 58.0175 | 3.4008 | 30.0164
21448.9139 | 3413.7007 | -16.6853973271186-26.7152289026163i | 3.89955149707486-9.36630203809907i | 156.3840323002+4.10306868436177i | 3.83957937043986-19.4770727486026i | 0.999932166597873-0.00823582423054579i | 191.620694714565+259.110768321604i | 16.3125666636728-7.72213284751854i | 0.0221405487684547-0.0329414441432426i | 0.000125-0.146981107597268i | 0.0015-0.0708547223857957i | 58.0125 | 29.9656 | 29.9656 | -121.9875 | 58.0125 | 3.4137 | 29.9656
21530.4198 | 3426.6727 | -16.5901121257178-26.5579319802323i | 3.89954808237198-9.33116202573884i | 156.384778443222+4.14411033655997i | 3.83957738724683-19.4035799293361i | 0.999931650119806-0.00826711609254587i | 191.84443645257+260.215937237135i | 16.321763671995-7.68268277430427i | 0.0220264795972481-0.0328907625545635i | 0.000125-0.146424693760977i | 0.0015-0.0705864937096985i | 58.008 | 29.9147 | 29.9147 | -121.992 | 58.008 | 3.4267 | 29.9147
21612.2354 | 3439.6941 | -16.4951684454945-26.4016546165856i | 3.8995446416741-9.29615624471727i | 156.385714069273+4.18527994621388i | 3.83957538895493-19.3303662368314i | 0.999931129709588-0.00829852681476195i | 192.070231918614+261.326790336259i | 16.3310403938208-7.64334161400278i | 0.0219127626747704-0.0328397652366123i | 0.000125-0.145870386293063i | 0.0015-0.0703192804440113i | 58.0038 | 29.8639 | 29.8639 | -121.9962 | 58.0038 | 3.4397 | 29.8639
21694.3618 | 3452.7649 | -16.4005672046395-26.2463911417955i | 3.89954117478337-9.26128419145807i | 156.386840204267+4.22657699250925i | 3.83957337544926-19.2574306178822i | 0.999930605337285-0.00833005684830381i | 192.298102809078+262.443368342655i | 16.3403975987669-7.60410879403748i | 0.0217993996283796-0.032788455121173i | 0.000125-0.145318177219628i | 0.0015-0.0700530787447814i | 58 | 29.813 | 29.813 | -122 | 58 | 3.4528 | 29.813
21776.8004 | 3465.8854 | -16.3063092953464-26.0921358976728i | 3.89953768150044-9.22654536430858i | 156.388157874373+4.26800095078258i | 3.83957134661403-19.1847720232822i | 0.999930076972737-0.00836170664598907i | 192.528071096183+263.565712397985i | 16.3498360651608-7.56498374359212i | 0.0216863920550216-0.0327368351465336i | 0.000125-0.14476805859696i | 0.0015-0.0697878847826072i | 57.9966 | 29.7621 | 29.7621 | -122.0034 | 57.9966 | 3.4659 | 29.7621
21859.5523 | 3479.0558 | -16.2123955839068-25.9388832379544i | 3.89953416162444-9.19193926353254i | 156.389668106027+4.30955129251952i | 3.83956930233252-19.1123894078101i | 0.999929544585553-0.00839347666234957i | 192.76015903226+264.693864067433i | 16.3593565801599-7.52596589361235i | 0.0215737415212531-0.0326849082571263i | 0.000125-0.144220022511416i | 0.0015-0.0695236947425854i | 57.9937 | 29.7112 | 29.7112 | -122.0063 | 57.9937 | 3.4791 | 29.7112
21942.6186 | 3492.2762 | -16.1188269108117-25.7866275285406i | 3.899530614953-9.15746539130296i | 156.39137192598+4.35122748535383i | 3.83956724248714-19.040281730215i | 0.999929008145113-0.00842536735363783i | 192.994389154101+265.827865345344i | 16.368959939873-7.48705467680762i | 0.0214614495632685-0.0326326774031688i | 0.000125-0.143674061079315i | 0.0015-0.0692605048242537i | 57.9911 | 29.6603 | 29.6603 | -122.0089 | 57.9911 | 3.4923 | 29.6603
22026.0005 | 3505.5469 | -16.025604090855-25.6353631477253i | 3.89952704128216-9.12312325169487i | 156.39327036132+4.39302899306875i | 3.83956516695943-18.9684479532004i | 0.999928467620561-0.00845737917783354i | 193.230784287372+266.967758660964i | 16.3786469494833-7.44824952765162i | 0.0213495176869301-0.0325801455403094i | 0.000125-0.143130166446817i | 0.0015-0.0689983112415355i | 57.989 | 29.6094 | 29.6094 | -122.011 | 57.989 | 3.5055 | 29.6094
22109.6993 | 3518.8679 | -15.9327279132418-25.4850844864291i | 3.89952344040644-9.08891235067834i | 156.395364439516+4.43495527559052i | 3.83956307563-18.8968870434105i | 0.999927922980809-0.00848951259464998i | 193.469367551126+268.113586884236i | 16.3884184233732-7.40954988238568i | 0.0212379473678061-0.0325273156292723i | 0.000125-0.142588330789816i | 0.0015-0.0687371102226895i | 57.9873 | 29.5585 | 29.5585 | -122.0127 | 57.9873 | 3.5189 | 29.5585
22193.7162 | 3532.2396 | -15.8401991416958-25.3357859484239i | 3.89951981211879-9.05483219611121i | 156.39765518844+4.47700578898948i | 3.8395609683786-18.8255979714145i | 0.99992737419453-0.0085217680655406i | 193.710162362393+269.265393331728i | 16.3982751852525-7.37095517902039i | 0.0211267400512095-0.0324741906355047i | 0.000125-0.142048546313823i | 0.0015-0.0684768980102504i | 57.9859 | 29.5076 | 29.5076 | -122.0141 | 57.9859 | 3.5322 | 29.5076
22278.0523 | 3545.6621 | -15.7480185145747-25.1874619505611i | 3.8995161562106-9.02088229773204i | 156.400143636414+4.51917998547237i | 3.83955884508397-18.754579711692i | 0.99992682123016-0.0085541460537055i | 193.953192440856+270.423221772629i | 16.4082180682868-7.33246485733882i | 0.0210158971522446-0.0324207735288271i | 0.000125-0.141510805253859i | 0.0015-0.0682176708609788i | 57.985 | 29.4567 | 29.4567 | -122.015 | 57.985 | 3.5457 | 29.4567
22362.7089 | 3559.1357 | -15.6561867449847-25.0401069229922i | 3.89951247247165-8.98706216715317i | 156.402830812232+4.56147731337791i | 3.83955670562402-18.6838312426185i | 0.999926264055894-0.00858664702409803i | 194.19848181361+271.587116434845i | 16.4182479152299-7.2940783588994i | 0.0209054200558564-0.0323670672830845i | 0.000125-0.140975099874336i | 0.0015-0.0679594250458048i | 57.9845 | 29.4058 | 29.4058 | -122.0155 | 57.9845 | 3.5591 | 29.4058
22447.6872 | 3572.6604 | -15.5647045209-24.8937153093895i | 3.89950876069012-8.95337131785354i | 156.405717745202+4.60389721717235i | 3.83955454987571-18.6133515464502i | 0.999925702639687-0.00861927144343137i | 194.446054820015+272.757122011207i | 16.4283655785571-7.25579512703925i | 0.0207953101168841-0.0323130748758004i | 0.000125-0.140441422468954i | 0.0015-0.0677021568497755i | 57.9845 | 29.3549 | 29.3549 | -122.0155 | 57.9845 | 3.5727 | 29.3549
22532.9884 | 3586.2365 | -15.4735725052842-24.7482815671646i | 3.89950502065262-8.91980926517186i | 156.408805465181+4.64643913743907i | 3.83955237771503-18.54313960931i | 0.999925136949247-0.0086520197801851i | 194.69593611664+273.933283665755i | 16.4385719206013-7.21761460687856i | 0.0206855686601206-0.0322587992878319i | 0.000125-0.139909765360584i | 0.0015-0.0674458625720017i | 57.9848 | 29.3039 | 29.3039 | -122.0152 | 57.9848 | 3.5862 | 29.3039
22618.6138 | 3599.8642 | -15.3827913362147-24.6038001676822i | 3.89950125214407-8.8863755262994i | 156.412095002606+4.6891025108726i | 3.83955018901705-18.4731944211722i | 0.999924566952039-0.00868489250461188i | 194.948150682305+275.115647040138i | 16.4488678136912-7.1795362453248i | 0.0205761969803752-0.0322042435030284i | 0.000125-0.13938012090116i | 0.0015-0.0671905385256046i | 57.9855 | 29.253 | 29.253 | -122.0145 | 57.9855 | 3.5999 | 29.253
22704.5645 | 3613.5437 | -15.2923616270099-24.460265596473i | 3.8994974549478-8.85306962027328i | 156.415587388534+4.73188677027093i | 3.83954798365586-18.4035149758485i | 0.999923992615278-0.00871789008874404i | 195.202723823199+276.304258260125i | 16.4592541402922-7.14155949107688i | 0.0204671963425397-0.032149410507891i | 0.000125-0.138852481471568i | 0.0015-0.0669361810376614i | 57.9867 | 29.2021 | 29.2021 | -122.0133 | 57.9867 | 3.6135 | 29.2021
22790.8418 | 3627.2751 | -15.2022839663595-24.3176723534437i | 3.8994936288455-8.81989106796946i | 156.419283654675+4.77479134452116i | 3.83954576150466-18.3341002709734i | 0.999923413905932-0.00875101300640038i | 195.459681178118+277.499163942194i | 16.4697317931492-7.10368379463083i | 0.0203585679816611-0.0320943032912363i | 0.000125-0.138326839481538i | 0.0015-0.0666827864491548i | 57.9883 | 29.1511 | 29.1511 | -122.0117 | 57.9883 | 3.6273 | 29.1511
22877.447 | 3641.0588 | -15.1125589184562-24.176014953083i | 3.89948977361715-8.78683939209581i | 156.423184833428+4.81781565859232i | 3.83954352243561-18.2649493079898i | 0.999922830790716-0.00878426173319271i | 195.719048723794+278.700411200257i | 16.4803016754324-7.0659086082854i | 0.0202503131030161-0.0320389248438595i | 0.000125-0.137803187369534i | 0.0015-0.0664303511149182i | 57.9903 | 29.1002 | 29.1002 | -122.0097 | 57.9903 | 3.6411 | 29.1002
22964.3813 | 3654.8948 | -15.0231870231312-24.0352879246672i | 3.89948588904112-8.75391411718529i | 156.42729195792+4.86095913352167i | 3.83954126631996-18.1960610921346i | 0.999922243236092-0.00881763674653273i | 195.980852780317+279.908047652471i | 16.4909647008845-7.02823338614765i | 0.0201424328821913-0.031983278158203i | 0.000125-0.137281517602643i | 0.0015-0.0661788714035845i | 57.9927 | 29.0493 | 29.0493 | -122.0073 | 57.9927 | 3.6549 | 29.0493
23051.646 | 3668.7834 | -14.9341687959918-23.8954858124607i | 3.89948197489405-8.72111476958906i | 156.43160606204+4.90422118640148i | 3.83953899302793-18.1274346324239i | 0.999921651208267-0.00885113852563867i | 196.245120016671+281.122121428176i | 16.5017217939715-6.9906575841393i | 0.0200349284651664-0.0319273662280257i | 0.000125-0.136761822676473i | 0.0015-0.0659283436975335i | 57.9955 | 28.9983 | 28.9983 | -122.0045 | 57.9955 | 3.6688 | 28.9983
23139.2422 | 3682.7248 | -14.8455047285609-23.7566031759156i | 3.89947803095087-8.68844087746973i | 156.436128180475+4.94760123036546i | 3.83953670242879-18.0590689416399i | 0.99992105467319-0.00888476755154215i | 196.511877456377+282.342681174933i | 16.512573890036-6.95318066000451i | 0.0199278009684026-0.0318711920480751i | 0.000125-0.136244095115036i | 0.0015-0.0656787643928408i | 57.9987 | 28.9474 | 28.9474 | -122.0013 | 57.9987 | 3.6827 | 28.9474
23227.1714 | 3696.7191 | -14.7571952884199-23.618634589867i | 3.89947405698486-8.65589197079455i | 156.44085934875+4.991098674573i | 3.83953439439077-17.9909630363156i | 0.999920453596553-0.00891852430709496i | 196.781152483236+283.56977606569i | 16.5235219354526-6.91580207331639i | 0.019821051478933-0.0318147586137618i | 0.000125-0.135728327470647i | 0.0015-0.0654301298992238i | 58.0024 | 28.8965 | 28.8965 | -121.9976 | 58.0024 | 3.6967 | 28.8965
23315.4346 | 3710.7667 | -14.6692409193528-23.4815746447263i | 3.89947005276751-8.62346758132859i | 156.445800603259+5.03471292419369i | 3.83953206878114-17.923115936721i | 0.999919847943785-0.00895240927697584i | 197.052972847187+284.803455806055i | 16.534566887786-6.87852128548512i | 0.0197146810544589-0.0317580689208375i | 0.000125-0.135214512323817i | 0.0015-0.0651824366399918i | 58.0065 | 28.8455 | 28.8455 | -121.9935 | 58.0065 | 3.7108 | 28.8455
23404.0333 | 3724.8676 | -14.5816420414937-23.3454179466726i | 3.89946601806861-8.59116724262813i | 156.45095298131+5.07844338039105i | 3.83952972546614-17.8555266668493i | 0.999919237680053-0.00898642294769739i | 197.32736667028+286.043770641688i | 16.5457097159521-6.84133775976662i | 0.0196086907234489-0.0317011259650745i | 0.000125-0.134702642283141i | 0.0015-0.0649356810519944i | 58.0109 | 28.7946 | 28.7946 | -121.9891 | 58.0109 | 3.7249 | 28.7946
23492.9686 | 3739.0221 | -14.4943990514758-23.2101591178392i | 3.89946195265619-8.5589904900338i | 156.456317521157+5.12228944030157i | 3.83952736431102-17.7881942544027i | 0.999918622770257-0.00902056580761294i | 197.604362452762+287.290771365825i | 16.5569514003825-6.80425096127128i | 0.0195030814852415-0.0316439327419487i | 0.000125-0.134192709985197i | 0.0015-0.0646898595855691i | 58.0158 | 28.7437 | 28.7437 | -121.9842 | 58.0158 | 3.739 | 28.7437
23582.2419 | 3753.2304 | -14.4075123225822-23.075792796498i | 3.89945785629648-8.52693686066395i | 156.461895262034+5.16625049701737i | 3.83952498517995-17.7211177307778i | 0.999918003179032-0.00905483834692342i | 197.883989079284+288.544509326911i | 16.5682929331899-6.76726035697325i | 0.0193978543101526-0.0315864922463245i | 0.000125-0.133684708094438i | 0.0015-0.0644449687044921i | 58.0212 | 28.6927 | 28.6927 | -121.9788 | 58.0212 | 3.7532 | 28.6927
23671.8544 | 3767.4926 | -14.3209822049006-22.9423136372437i | 3.89945372875401-8.49500589340809i | 156.467687244205+5.21032593956691i | 3.83952258793612-17.654296131053i | 0.999917378870744-0.00908924105768434i | 198.166275825227+289.805036436374i | 16.579735318339-6.73036541572108i | 0.019293010139585-0.0315288074721437i | 0.000125-0.133178629303087i | 0.0015-0.0642010048859256i | 58.0269 | 28.6418 | 28.6418 | -121.9731 | 58.0269 | 3.7675 | 28.6418
23761.8074 | 3781.8091 | -14.2348090254772-22.8097163111694i | 3.89944956979143-8.46319712892008i | 156.473694508985+5.25451515289218i | 3.83952017244163-17.587728493973i | 0.999916749809487-0.00912377443381267i | 198.451252363146+291.072405176516i | 16.5912795718177-6.69356560824718i | 0.0191885498861424-0.0314708814121161i | 0.000125-0.132674466331029i | 0.0015-0.0639579646203682i | 58.033 | 28.5909 | 28.5909 | -121.967 | 58.033 | 3.7818 | 28.5909
23852.1023 | 3796.18 | -14.1489930884754-22.6779955060457i | 3.89944537916968-8.4315101096117i | 156.479918098791+5.29881751782553i | 3.83951773855759-17.5214138619365i | 0.99991611595908-0.0091584389710939i | 198.738948769362+292.346668608542i | 16.6029267218142-6.65686040718054i | 0.0190844744337475-0.031412717057413i | 0.000125-0.132172211925711i | 0.0015-0.0637158444116039i | 58.0396 | 28.5399 | 28.5399 | -121.9604 | 58.0396 | 3.7962 | 28.5399
23942.7403 | 3810.6055 | -14.0635346753349-22.5471459264924i | 3.89944115664779-8.39994437964591i | 156.486359057173+5.34323241106867i | 3.839515286144-17.4553512809813i | 0.999915477283071-0.00919323516718899i | 199.029395530654+293.627880380715i | 16.6146778088941-6.62024928705728i | 0.0189807846377624-0.0313543173973649i | 0.000125-0.131671858862035i | 0.0015-0.0634746407766526i | 58.0466 | 28.489 | 28.489 | -121.9534 | 58.0466 | 3.8106 | 28.489
24033.7227 | 3825.0858 | -13.9784340449324-22.4171622941485i | 3.899436901983-8.36849948493038i | 156.493018428849+5.38775920516692i | 3.83951281505983-17.3895398007711i | 0.999914833744727-0.00922816352164142i | 199.322623551094+294.916094736657i | 16.6265338861829-6.5837317243331i | 0.0188774813251125-0.0312956854191607i | 0.000125-0.131173399942255i | 0.0015-0.063234350245719i | 58.054 | 28.4381 | 28.4381 | -121.946 | 58.054 | 3.8251 | 28.4381
24125.0508 | 3839.6211 | -13.8936914337458-22.2880393478405i | 3.89943261493073-8.33717497311094i | 156.499897259753+5.43239726848282i | 3.83951032516295-17.3239784745818i | 0.999914185307036-0.00926322453588423i | 199.618664159043+296.211366523787i | 16.6384960195515-6.54730719739738i | 0.0187745652944144-0.0312368241075495i | 0.000125-0.13067682799587i | 0.0015-0.0629949693621428i | 58.0618 | 28.3872 | 28.3872 | -121.9382 | 58.0618 | 3.8396 | 28.3872
24216.726 | 3854.2117 | -13.8093070560178-22.1597718437464i | 3.89942829524448-8.30597039356507i | 156.506996597058+5.47714596517117i | 3.83950781631018-17.2586663592876i | 0.999913531932706-0.00929841871324712i | 199.917549114241+297.51375120188i | 16.650565287803-6.51097518658579i | 0.0186720373161076-0.0311777364445481i | 0.000125-0.130182135879528i | 0.0015-0.06275649468235i | 58.0701 | 28.3363 | 28.3363 | -121.9299 | 58.0701 | 3.8542 | 28.3363
24308.7496 | 3868.8577 | -13.7252811039241-22.032354555557i | 3.89942394267593-8.27488529739541i | 156.514317489229+5.52200465515067i | 3.8395052883572-17.1936025153479i | 0.999912873584161-0.00933374655896357i | 200.219310615066+298.823304851811i | 16.6627427828659-6.47473517419496i | 0.0185698981325864-0.031118425409148i | 0.000125-0.129689316476916i | 0.0015-0.062518922775802i | 58.0787 | 28.2854 | 28.2854 | -121.9213 | 58.0787 | 3.8689 | 28.2854
24401.1228 | 3883.5593 | -13.6416137477397-21.9057822746347i | 3.89941955697482-8.24391923742326i | 156.521860986047+5.56697269407525i | 3.83950274115864-17.1287860067934i | 0.999912210223536-0.00936920858017789i | 200.523981305943+300.140084184397i | 16.6750296099879-6.43858664449807i | 0.0184681484583396-0.031058893977028i | 0.000125-0.129198362698661i | 0.0015-0.0622822502249473i | 58.0878 | 28.2345 | 28.2345 | -121.9122 | 58.0878 | 3.8836 | 28.2345
24493.8471 | 3898.3168 | -13.558305136011-21.7800498101691i | 3.89941513788904-8.2130717681823i | 156.529628138656+5.61204943330442i | 3.83950017456802-17.0642159012127i | 0.999911541812682-0.00940480528595252i | 200.831594284878+301.464146549435i | 16.6874268879352-6.40252908375981i | 0.0183667889800885-0.0309991451202689i | 0.000125-0.128709267482228i | 0.0015-0.0620464736251717i | 58.0973 | 28.1836 | 28.1836 | -121.9027 | 58.0973 | 3.8983 | 28.1836
24586.9237 | 3913.1304 | -13.475355395725-21.6551519893292i | 3.89941068516451-8.18234244591196i | 156.537619999593+5.6572342198714i | 3.8394975884377-16.9998912697389i | 0.999910868313158-0.00944053718727507i | 201.142183111162+302.795549944847i | 16.6999357491937-6.36656198025352i | 0.0182658203569323-0.0309391818070715i | 0.000125-0.128222023791819i | 0.0015-0.0618115895847495i | 58.1072 | 28.1327 | 28.1327 | -121.8928 | 58.1072 | 3.9131 | 28.1327
24680.354 | 3928.0003 | -13.3927646324842-21.5310836574135i | 3.89940619854529-8.15173082855125i | 156.545837622832+5.70252639645291i | 3.839494982619-16.9358111870366i | 0.99991018968623-0.00947640479706561i | 201.455781813225+304.134353026024i | 16.7125573401757-6.33068482427836i | 0.0181652432204924-0.0308790070014775i | 0.000125-0.12773662461827i | 0.0015-0.0615775947247952i | 58.1176 | 28.0818 | 28.0818 | -121.8824 | 58.1176 | 3.928 | 28.0818
24774.1394 | 3942.9267 | -13.3105329306791-21.4078396779963i | 3.89940167777339-8.12123647573218i | 156.554282063815+5.74792530133488i | 3.839492356962-16.8719747312879i | 0.999909505892869-0.00951240863018393i | 201.772424896651+305.480615115296i | 16.7252928214283-6.29489710817744i | 0.0180650581750631-0.0308186236630942i | 0.000125-0.12725306297895i | 0.0015-0.0613444856792144i | 58.1283 | 28.0309 | 28.0309 | -121.8717 | 58.1283 | 3.9429 | 28.0309
24868.2811 | 3957.9099 | -13.2286603536657-21.2854149330716i | 3.89939712258897-8.09085894877365i | 156.562954379495+5.79343026837924i | 3.83948971131574-16.8083809841797i | 0.999908816893751-0.0095485492034367i | 202.092147352347+306.834396211585i | 16.7381433678474-6.25919832635643i | 0.0179652657977619-0.0307580347468213i | 0.000125-0.126771331917663i | 0.0015-0.0611122590946544i | 58.1395 | 27.9801 | 27.9801 | -121.8605 | 58.1395 | 3.9579 | 27.9801
24962.7806 | 3972.9499 | -13.1471469439415-21.1638043231942i | 3.89939253273013-8.06059781067496i | 156.571855628369+5.83904062698764i | 3.83948704552805-16.7450290308902i | 0.99990812264925-0.00958482703558488i | 202.414984664885+308.195757000199i | 16.7511101688937-6.22358797530348i | 0.017865866638686-0.0306972432025829i | 0.000125-0.126291424504546i | 0.0015-0.0608809116304589i | 58.1511 | 27.9292 | 27.9292 | -121.8489 | 58.1511 | 3.9729 | 27.9292
25057.6392 | 3988.0471 | -13.0659927233238-21.0430027676162i | 3.89938790793303-8.03045262610962i | 156.580986870512+5.88475570206599i | 3.83948435944564-16.6819179600759i | 0.999907423119442-0.00962124264735095i | 202.740972821022+309.564758862822i | 16.7641944288149-6.18806555361006i | 0.0177668612210682-0.03063625197506i | 0.000125-0.125813333835969i | 0.0015-0.0606504399586162i | 58.1631 | 27.8783 | 27.8783 | -121.8369 | 58.1631 | 3.988 | 27.8783
25152.8582 | 4003.2017 | -12.9851976931301-20.9230052044229i | 3.89938324793174-8.00042296141904i | 156.590349167621+5.93057481398825i | 3.83948165291402-16.6190468638584i | 0.999906718264096-0.00965779656142628i | 203.070148318369+310.941463887657i | 16.7773973668697-6.15263056199171i | 0.0176682500414375-0.0305750640034289i | 0.000125-0.125337053034438i | 0.0015-0.060420840763714i | 58.1755 | 27.8275 | 27.8275 | -121.8245 | 58.1755 | 4.0032 | 27.8275
25248.439 | 4018.4139 | -12.9047618343582-20.8038065906645i | 3.89937855245844-7.97050838460631i | 156.599943583045+5.97649727855371i | 3.83947892577751-16.5564148378114i | 0.999906008042676-0.00969448930247852i | 203.40254817427+312.325934879735i | 16.7907202175573-6.11728250331126i | 0.0175700335697824-0.0305136822211015i | 0.000125-0.124862575248494i | 0.0015-0.0601921107428908i | 58.1884 | 27.7767 | 27.7767 | -121.8116 | 58.1884 | 4.0184 | 27.7767
25344.3831 | 4033.6839 | -12.8246851078682-20.6854019024846i | 3.8993738212432-7.94070846533001i | 156.609771181824+6.02252240695364i | 3.83947617787928-16.4940209809476i | 0.999905292414338-0.00973132139715898i | 203.738209934841+313.718235371434i | 16.8041642308505-6.08202088260153i | 0.0174722122497147-0.0304521095554687i | 0.000125-0.124389893652614i | 0.0015-0.0599642466057888i | 58.2016 | 27.7258 | 27.7258 | -121.7984 | 58.2016 | 4.0337 | 27.7258
25440.6918 | 4049.0119 | -12.7449674545659-20.5677861352459i | 3.89936905401402-7.911022774898i | 156.619833030724+6.06864950572588i | 3.83947340906138-16.4318643957058i | 0.999904571337928-0.00976829337411002i | 204.077171684208+315.118429633148i | 16.8177306724338-6.0468452070899i | 0.017374786498638-0.0303903489276481i | 0.000125-0.123919001447115i | 0.0015-0.0597372450745058i | 58.2153 | 27.675 | 27.675 | -121.7847 | 58.2153 | 4.049 | 27.675
25537.3664 | 4064.3981 | -12.6656087955866-20.4509543036533i | 3.89936425049682-7.88145088626115i | 156.630130198274+6.11487787671485i | 3.83947061916444-16.369944187938i | 0.999903844771976-0.00980540576397256i | 204.419472053916+316.526582684153i | 16.8314208239445-6.01175498622321i | 0.0172777567079171-0.0303284032522349i | 0.000125-0.123449891858054i | 0.0015-0.0595111028835482i | 58.2294 | 27.6242 | 27.6242 | -121.7706 | 58.2294 | 4.0644 | 27.6242
25634.4084 | 4079.8428 | -12.5866090324792-20.3349014418739i | 3.89935941041548-7.85199237400738i | 156.640663754798+6.16120681702965i | 3.83946780802817-16.3082594668966i | 0.999903112674699-0.00984265909939352i | 204.765150232577+317.942760303666i | 16.8452359832202-5.97674973169481i | 0.017181123243051-0.0302662754370546i | 0.000125-0.122982558137133i | 0.0015-0.0592858167797852i | 58.2439 | 27.5734 | 27.5734 | -121.7561 | 58.2439 | 4.0798 | 27.5734
25731.8191 | 4095.3462 | -12.5079680473937-20.2196226036535i | 3.89935453349183-7.82264681435544i | 156.651434772452+6.20763561899827i | 3.8394649754908-16.2468093452213i | 0.999902375003996-0.00988005391503332i | 205.114245975657+319.367029042093i | 16.859177464549-5.94182895747067i | 0.017084886443846-0.0302039683829216i | 0.000125-0.122516993561599i | 0.0015-0.0590613835223999i | 58.2588 | 27.5227 | 27.5227 | -121.7412 | 58.2588 | 4.0953 | 27.5227
25829.6001 | 4110.9085 | -12.4296857032671-20.105112862432i | 3.89934961944547-7.79341378514878i | 156.662444325264+6.25416357012381i | 3.83946212138953-16.1855929389267i | 0.999901631717445-0.00991759074757341i | 205.466799615529+320.799456232454i | 16.8732465989252-5.9069921798191i | 0.0169890466245946-0.0301414849833997i | 0.000125-0.122053191434149i | 0.0015-0.0588377998828451i | 58.2742 | 27.4719 | 27.4719 | -121.7258 | 58.2742 | 4.1109 | 27.4719
25927.7525 | 4126.53 | -12.3517618440105-19.9913673114518i | 3.89934466799389-7.76429286584952i | 156.673693489156+6.30078995303943i | 3.83945924556011-16.1246093673894i | 0.9999008827723-0.00995527013572388i | 205.822852071697+322.240110002055i | 16.8874447343104-5.87223891733962i | 0.0168936040742521-0.0300788281245653i | 0.000125-0.121591145082835i | 0.0015-0.0586150626447948i | 58.29 | 27.4211 | 27.4211 | -121.71 | 58.29 | 4.1265 | 27.4211
26026.278 | 4142.2108 | -12.2741962946983-19.8783810638685i | 3.8993396788525-7.7352836375324i | 156.68518334199+6.34751404545854i | 3.83945634783721-16.0638577533351i | 0.999900128125492-0.00999309262023095i | 206.18244486125+323.68905928431i | 16.901773235898-5.83756869099362i | 0.0167985590566192-0.030016000684776i | 0.000125-0.121130847860963i | 0.0015-0.0583931686040995i | 58.3061 | 27.3704 | 27.3704 | -121.6939 | 58.3061 | 4.1422 | 27.3704
26125.1778 | 4157.9512 | -12.1969888617575-19.7661492528551i | 3.89933465173454-7.70638568287877i | 156.696914963599+6.39433512012923i | 3.83945342805423-16.0033372228268i | 0.999899367733624-0.0100310587438847i | 206.545620109527+325.146373830815i | 16.9162334863846-5.8029810241363i | 0.0167039118105235-0.029953005534441i | 0.000125-0.120672293147004i | 0.0015-0.0581721145687384i | 58.3227 | 27.3197 | 27.3197 | -121.6773 | 58.3227 | 4.158 | 27.3197
26224.4535 | 4173.7514 | -12.1201393331564-19.6546670317037i | 3.89932958635097-7.67759858617055i | 156.708889435814+6.44125244478405i | 3.83945048604321-15.943046905251i | 0.999898601552967-0.0100691690515265i | 206.912420561032+326.612124223602i | 16.9308268862442-5.76847544255016i | 0.0166096625500058-0.0298898455357957i | 0.000125-0.120215474344495i | 0.0015-0.057951897358775i | 58.3398 | 27.2689 | 27.2689 | -121.6602 | 58.3398 | 4.1738 | 27.2689
26324.1064 | 4189.6117 | -12.0436474785962-19.5439295739258i | 3.89932448241068-7.64892193328424i | 156.721107842505+6.48826528208819i | 3.839447521635-15.8829859333064i | 0.999897829539461-0.0101074240900571i | 207.282889590542+328.086381887626i | 16.9455548540096-5.73405147447881i | 0.016515811464506-0.0298265235426798i | 0.000125-0.119760384881944i | 0.0015-0.057732513806311i | 58.3572 | 27.2182 | 27.2182 | -121.6428 | 58.3572 | 4.1896 | 27.2182
26424.1381 | 4205.5322 | -11.9675130497007-19.4339320733478i | 3.89931933962025-7.62035531168495i | 156.733571269608+6.53537288959132i | 3.83944453465911-15.8231534429903i | 0.99989705164871-0.0101458244084438i | 207.657071214494+329.56921910348i | 16.9604188265579-5.69970865066301i | 0.0164223587190517-0.0297630424003178i | 0.000125-0.119307018212735i | 0.0015-0.0575139607554402i | 58.375 | 27.1675 | 27.1675 | -121.625 | 58.375 | 4.2055 | 27.1675
26524.5498 | 4221.5132 | -11.8917357802096-19.3246697442056i | 3.89931415768408-7.59189831042061i | 156.746280805164+6.58257451967168i | 3.83944152494377-15.7635485735873i | 0.999896267835981-0.0101843705577284i | 208.035010102578+331.060709020314i | 16.9754202594022-5.66544650437765i | 0.016329304454449-0.0296994049451047i | 0.000125-0.118855367815038i | 0.0015-0.0572962350622039i | 58.3933 | 27.1169 | 27.1169 | -121.6067 | 58.3933 | 4.2215 | 27.1169
26625.3431 | 4237.555 | -11.816315386169-19.2161378212344i | 3.89930893630429-7.56355052011583i | 156.759237539343+6.62986941948486i | 3.83943849231588-15.7041704676558i | 0.9998954780562-0.0102230630910353i | 208.416751589605+332.560925669006i | 16.9905606269883-5.63126457146984i | 0.0162366487874739-0.0296356140043938i | 0.000125-0.11840542719171i | 0.0015-0.0570793335945447i | 58.412 | 27.0662 | 27.0662 | -121.588 | 58.412 | 4.2376 | 27.0662
26726.5194 | 4253.6577 | -11.7412515661247-19.1083315597568i | 3.89930367518074-7.53531153296618i | 156.772442564479+6.67725683090721i | 3.83943543660114-15.6450182710168i | 0.99989468226395-0.0102619025635785i | 208.802341687622+334.06994397555i | 17.0058414229977-5.59716239039944i | 0.0161443918110669-0.0295716723962883i | 0.000125-0.117957189870203i | 0.0015-0.0568632532322619i | 58.4311 | 27.0156 | 27.0156 | -121.5689 | 58.4311 | 4.2537 | 27.0156
26828.0801 | 4269.8216 | -11.6665440013143-19.0012462357676i | 3.89929837401107-7.50718094273218i | 156.7858969751+6.72473599048223i | 3.8394323576237-15.5860911327403i | 0.999893880413469-0.0103008895326703i | 209.191827098275+335.587839774691i | 17.0212641606545-5.56313950227934i | 0.0160525335945275-0.0295075829294369i | 0.000125-0.117510649402474i | 0.0015-0.0566479908669676i | 58.4506 | 26.9649 | 26.9649 | -121.5494 | 58.4506 | 4.2698 | 26.9649
26930.0268 | 4286.0469 | -11.5921923558618-18.8948771460158i | 3.89929303249053-7.47915834473368i | 156.799601867961+6.77230612936222i | 3.83942925520658-15.5273882051345i | 0.999893072458647-0.0103400245577283i | 209.585255225467+337.114689823823i | 17.0368303730425-5.52919545091924i | 0.0159610741837108-0.0294433484028315i | 0.000125-0.117065799364887i | 0.0015-0.0564335434020398i | 58.4705 | 26.9143 | 26.9143 | -121.5295 | 58.4705 | 4.286 | 26.9143
27032.3609 | 4302.3339 | -11.5181962769701-18.7892196080851i | 3.89928765031209-7.45124333584376i | 156.813558342074+6.81996647325037i | 3.83942612917136-15.4689086437323i | 0.999892258353021-0.010379308200284i | 209.982674188267+338.650571817085i | 17.0525416134222-5.49532978286948i | 0.0158700136012273-0.0293789716056109i | 0.000125-0.116622633358126i | 0.0015-0.05621990775258i | 58.4908 | 26.8637 | 26.8637 | -121.5092 | 58.4908 | 4.3023 | 26.8637
27135.0839 | 4318.6827 | -11.444555395115-18.6842689604678i | 3.89928222716643-7.42343551448317i | 156.827767498727+6.86771624234261i | 3.8394229793383-15.4106516072803i | 0.999891438049778-0.0104187410239901i | 210.384132834105+340.195564399775i | 17.0683994555605-5.46154204746713i | 0.0157793518466407-0.0293144553168649i | 0.000125-0.116181145007099i | 0.0015-0.0560070808453676i | 58.5115 | 26.8131 | 26.8131 | -121.4885 | 58.5115 | 4.3187 | 26.8131
27238.1972 | 4335.0937 | -11.3712693242396-18.5800205626411i | 3.89927676274178-7.39573448061432i | 156.842230441531+6.91555465126785i | 3.83941980552623-15.3526162577255i | 0.999890611501747-0.0104583235946288i | 210.789680752276+341.74974718298i | 17.0844054940612-5.42783179688386i | 0.0156890888966702-0.029249802305444i | 0.000125-0.115741327960848i | 0.0015-0.0557950596188162i | 58.5327 | 26.7626 | 26.7626 | -121.4673 | 58.5327 | 4.3351 | 26.7626
27341.7024 | 4351.5671 | -11.2983376619483-18.476469795136i | 3.89927125672408-7.36813983573578i | 156.856948276431+6.96348090902511i | 3.83941660755269-15.2948017602043i | 0.999889778661397-0.0104980564801196i | 211.199368287701+343.313200758488i | 17.1005613447061-5.3941985861748i | 0.015599224705392-0.029185015329772i | 0.000125-0.115303175892457i | 0.0015-0.055583841022929i | 58.5543 | 26.712 | 26.712 | -121.4457 | 58.5543 | 4.3516 | 26.712
27445.6009 | 4368.103 | -11.2257599897016-18.373612059607i | 3.89926570879693-7.34065118287635i | 156.871922111746+7.01149421892375i | 3.83941338523374-15.23720728303i | 0.999888939480837-0.0105379402505272i | 211.613246555029+344.886006713965i | 17.1168686447999-5.36064197333026i | 0.0155097592044435-0.0291200971376619i | 0.000125-0.114866682498961i | 0.0015-0.0553734220192559i | 58.5762 | 26.6615 | 26.6615 | -121.4238 | 58.5762 | 4.3681 | 26.6615
27549.8941 | 4384.7018 | -11.1535358730102-18.2714427788954i | 3.89926011864135-7.31326812658941i | 156.887153058189+7.05959377851819i | 3.83941013838411-15.1798319976809i | 0.999888093911813-0.0105779754780697i | 212.031367453031+346.468247648415i | 17.133329053524-5.3271615193284i | 0.0154206923032275-0.0290550504661352i | 0.000125-0.114431841501256i | 0.0015-0.0551637995808484i | 58.5986 | 26.611 | 26.611 | -121.4014 | 58.5986 | 4.3847 | 26.611
27654.5837 | 4401.3637 | -11.0816648616296-18.1699573970941i | 3.89925448593605-7.28599027294724i | 156.902642228893+7.10777877954582i | 3.83940686681707-15.1226750787882i | 0.9998872419057-0.0106181627371266i | 212.453783679314+348.060007187907i | 17.149944252295-5.29375678819006i | 0.015332023889119-0.0289898780412454i | 0.000125-0.113998646644009i | 0.0015-0.0549549706922182i | 58.6214 | 26.5605 | 26.5605 | -121.3786 | 58.6214 | 4.4014 | 26.5605
27759.6712 | 4418.0889 | -11.010146489755-18.069151379606i | 3.89924881035736-7.25881722953532i | 156.918390739445+7.15604840785943i | 3.83940357034456-15.0657357041246i | 0.999886383413507-0.0106585026042467i | 212.880548745365+349.661370001617i | 17.1667159451329-5.26042734703558i | 0.0152437538276705-0.0289245825779034i | 0.000125-0.113567091695565i | 0.0015-0.0547469323492908i | 58.6446 | 26.51 | 26.51 | -121.3554 | 58.6446 | 4.4181 | 26.51
27865.1579 | 4434.8776 | -10.9389802762164-17.969020213202i | 3.89924309157901-7.23174860544679i | 156.934399707905+7.20440184336273i | 3.83940024877697-15.0090130545919i | 0.999885518385867-0.0106989956581562i | 213.311716991931+351.272421818132i | 17.183645859034-5.22717276614367i | 0.0151558819628216-0.0288591667797086i | 0.000125-0.113137170447864i | 0.0015-0.0545396815593651i | 58.6682 | 26.4596 | 26.4596 | -121.3318 | 58.6682 | 4.4349 | 26.4596
27971.0455 | 4451.7302 | -10.8681657246717-17.8695594060746i | 3.89923732927233-7.20478401127666i | 156.950670254827+7.25283825994241i | 3.83939690192331-14.9525063142097i | 0.99988464677304-0.0107396424797671i | 213.747343604739+352.893249442077i | 17.2007357443534-5.19399261901216i | 0.0150684081171067-0.028793633338781i | 0.000125-0.112708876716341i | 0.0015-0.0543332153410692i | 58.6923 | 26.4092 | 26.4092 | -121.3077 | 58.6923 | 4.4517 | 26.4092
28077.3355 | 4468.6467 | -10.7977023238025-17.7707644878906i | 3.89923152310613-7.17792305911628i | 156.967203503293+7.30135682539991i | 3.83939352959113-14.8962146701034i | 0.999883768524906-0.0107804436521852i | 214.187484630573+354.523940771039i | 17.2179873751933-5.16088648242106i | 0.0149813320918653-0.0287279849355986i | 0.000125-0.11228220433985i | 0.0015-0.0541275307243169i | 58.7167 | 26.3588 | 26.3588 | -121.2833 | 58.7167 | 4.4686 | 26.3588
28184.0294 | 4485.6276 | -10.727589547508-17.6726310098395i | 3.89922567274671-7.15116536254786i | 156.984000578926+7.34995670138101i | 3.83939013158652-14.8401373124925i | 0.999882883590966-0.0108213997607179i | 214.632196993712+356.164584812809i | 17.2354025498008-5.12785393649767i | 0.0148946536674523-0.0286622242388371i | 0.000125-0.111857147180564i | 0.0015-0.0539226247502657i | 58.7415 | 26.3084 | 26.3084 | -121.2585 | 58.7415 | 4.4856 | 26.3084
28291.1287 | 4502.673 | -10.6578268550991-17.5751545446811i | 3.89921977785785-7.12451053663868i | 157.001062609921+7.39863704330684i | 3.8393867077141-14.784273434679i | 0.999881991920333-0.010862511392883i | 215.081538512736+357.815271702924i | 17.2529830909714-5.09489456478416i | 0.0148083726034503-0.028596353905214i | 0.000125-0.111433699123893i | 0.0015-0.053718494471275i | 58.7668 | 26.258 | 26.258 | -121.2332 | 58.7668 | 4.5027 | 26.258
28398.635 | 4519.7831 | -10.5884136914928-17.4783306867885i | 3.89921383810076-7.09795819793583i | 157.018390727062+7.44739700030258i | 3.839383257777-14.7286222330359i | 0.999881093461736-0.0109037791384168i | 215.535567917717+359.476092722571i | 17.2707308464632-5.0620079543073i | 0.0147224886388802-0.0285303765793351i | 0.000125-0.111011854078395i | 0.0015-0.0535151369508616i | 58.7924 | 26.2077 | 26.2077 | -121.2076 | 58.7924 | 4.5198 | 26.2077
28506.5498 | 4536.9583 | -10.5193494874054-17.3821550521897i | 3.89920785313402-7.07150796446047i | 157.035986063744+7.49623571512303i | 3.83937978157682-14.6731829069955i | 0.999880188163513-0.0109452035892822i | 215.994344867795+361.147140316787i | 17.2886476894174-5.02919369565064i | 0.0146370014924154-0.0284642948935449i | 0.000125-0.110591605975687i | 0.0015-0.0533125492636598i | 58.8185 | 26.1574 | 26.1574 | -121.1815 | 58.8185 | 4.537 | 26.1574
28614.8747 | 4554.1987 | -10.4506336595464-17.2866232786071i | 3.89920182261369-7.04515945570238i | 157.053849755995+7.54515232408153i | 3.83937627891366-14.617954659038i | 0.999879275973609-0.0109867853396768i | 216.457929969172+362.828508113021i | 17.3067355187886-4.99645138302972i | 0.014551910862595-0.0283981114677804i | 0.000125-0.11017294877036i | 0.0015-0.0531107284953771i | 58.8449 | 26.1071 | 26.1071 | -121.1551 | 58.8449 | 4.5542 | 26.1071
28723.6112 | 4571.5047 | -10.3822656108111-17.1917310254922i | 3.8991957461932-7.01891229261459i | 157.07198294249+7.59414595697436i | 3.83937274958621-14.5629366946797i | 0.999878356839574-0.0110285249860417i | 216.92638479349+364.520290940041i | 17.3249962597829-4.96378061436841i | 0.014467216428037-0.028331828909428i | 0.000125-0.109755876439889i | 0.0015-0.0529096717427546i | 58.8718 | 26.0568 | 26.0568 | -121.1282 | 58.8718 | 4.5715 | 26.0568
28832.7609 | 4588.8764 | -10.314244730475-17.0974739740615i | 3.89918962352335-6.99276609760782i | 157.090386764581+7.64321573700454i | 3.83936919339142-14.5081282224622i | 0.999877430708556-0.0110704231270695i | 217.39977189665+366.222584847183i | 17.3434318643057-4.93118099137989i | 0.014382917847654-0.0282654498131845i | 0.000125-0.109340382984547i | 0.0015-0.0527093761135234i | 58.899 | 26.0065 | 26.0065 | -121.101 | 58.899 | 4.5889 | 26.0065
28942.3254 | 4606.3142 | -10.246570394384-17.0038478273258i | 3.89918345425223-6.96672049454508i | 157.109062366301+7.69236078070759i | 3.83936561012488-14.4535284539404i | 0.999876497527305-0.0111124803637132i | 217.878154838068+367.935487123973i | 17.3620443114176-4.89865211964877i | 0.0142990147608677-0.02819897676092i | 0.000125-0.108926462427323i | 0.0015-0.0525098387263632i | 58.9267 | 25.9563 | 25.9563 | -121.0733 | 58.9267 | 4.6063 | 25.9563
29052.3062 | 4623.8181 | -10.1792419651486-16.9108483101199i | 3.8991772380253-6.94077510873624i | 157.128010894394+7.74158019787242i | 3.83936199958053-14.3991366036714i | 0.999875557242163-0.0111546972991938i | 218.361598200367+369.659096320127i | 17.3808356078012-4.86619360871697i | 0.0142155067878242-0.0281324123215456i | 0.000125-0.108514108813831i | 0.0015-0.0523110567108618i | 58.9548 | 25.9061 | 25.9061 | -121.0452 | 58.9548 | 4.6238 | 25.9061
29162.705 | 4641.3887 | -10.1122587923341-16.8184711691294i | 3.89917097448535-6.91492956693268i | 157.147233498322+7.79087309146306i | 3.83935836155078-14.3449518892032i | 0.999874609799065-0.0111970745390093i | 218.850167609519+371.393512265894i | 17.3998077882356-4.83380507217191i | 0.0141323935296108-0.0280657590508839i | 0.000125-0.108103316212224i | 0.0015-0.0521130272074736i | 58.9832 | 25.8559 | 25.8559 | -121.0168 | 58.9832 | 4.6414 | 25.8559
29273.5233 | 4659.0259 | -10.0456202126525-16.7267121729129i | 3.89916466327238-6.88918349732184i | 157.166731330284+7.8402385575401i | 3.83935469582643-14.2909735310635i | 0.999873655143535-0.0112396126909434i | 219.34392975548+373.138836092844i | 17.4189629160829-4.8014861277384i | 0.0140496745684707-0.0279990194915419i | 0.000125-0.107694078713115i | 0.0015-0.0519157473674771i | 59.0121 | 25.8058 | 25.8058 | -120.9879 | 59.0121 | 4.659 | 25.8058
29384.7627 | 4676.7302 | -9.97932555015338-16.6355671119261i | 3.89915830402373-6.86353652952203i | 157.186505545236+7.88967568517977i | 3.83935100219673-14.2372007527485i | 0.999872693220681-0.011282312365073i | 219.842952413279+374.895170254975i | 17.4383030837821-4.76923639737311i | 0.0139673494680213-0.0279321961727891i | 0.000125-0.107286390429483i | 0.0015-0.051719214352936i | 59.0413 | 25.7557 | 25.7557 | -120.9587 | 59.0413 | 4.6767 | 25.7557
29496.4248 | 4694.5018 | -9.91337411641317-16.545031798538i | 3.89915189637395-6.83798829457685i | 157.206557300892+7.93918355639323i | 3.8393472804493-14.1836327807113i | 0.999871723975195-0.0113251741737781i | 220.347304464621+376.662618550296i | 17.4578304133555-4.73705550736215i | 0.0138854177734694-0.0278652916104369i | 0.000125-0.106880245496595i | 0.0015-0.0515234253366568i | 59.071 | 25.7056 | 25.7056 | -120.929 | 59.071 | 4.6945 | 25.7056
29608.5112 | 4712.3409 | -9.84776521072566-16.4551020670498i | 3.89914543995479-6.81253842495014i | 157.226887757748+7.988761246044i | 3.83934353037014-14.1302688443517i | 0.999870747351348-0.0113681987317492i | 220.857055919994+378.441286142769i | 17.477547056925-4.70494308842314i | 0.0138038790118291-0.0277983083067223i | 0.000125-0.106475638071922i | 0.0015-0.0513283775021485i | 59.1011 | 25.6555 | 25.6555 | -120.8989 | 59.1011 | 4.7123 | 25.6555
29721.0235 | 4730.2478 | -9.78249812029068-16.3657737737089i | 3.89913893439527-6.78718655452049i | 157.247498079093+8.0384078217643i | 3.83933975174365-14.077108176004i | 0.999869763292987-0.0114113866559968i | 221.372277941294+380.231279584693i | 17.4974551972379-4.67289877580907i | 0.0137227326921387-0.0277312487501946i | 0.000125-0.106072562335049i | 0.0015-0.0511340680435828i | 59.1315 | 25.6055 | 25.6055 | -120.8685 | 59.1315 | 4.7302 | 25.6055
29833.9634 | 4748.2227 | -9.71757212040255-16.2770427967202i | 3.8991323793215-6.76193231857612i | 157.268389431014+8.08812234387224i | 3.83933594435256-14.0241500109269i | 0.999868771743533-0.0114547385658591i | 221.893042864983+382.032706839523i | 17.5175570482061-4.64092220941691i | 0.0136419783056776-0.0276641154156053i | 0.000125-0.105671012487596i | 0.0015-0.0509404941657531i | 59.1623 | 25.5555 | 25.5555 | -120.8377 | 59.1623 | 4.7482 | 25.5555
29947.3325 | 4766.266 | -9.65298647463741-16.1889050362562i | 3.89912577435679-6.73677535380948i | 157.289562982407+8.13790386528627i | 3.83933210797792-13.9713935872916i | 0.999867772645973-0.0114982550830115i | 222.419424225809+383.845677305111i | 17.5378548554542-4.6090130338993i | 0.0135616153261838-0.0275969107638011i | 0.000125-0.105270982753134i | 0.0015-0.0507476530840336i | 59.1936 | 25.5055 | 25.5055 | -120.8064 | 59.1936 | 4.7663 | 25.5055
30061.1323 | 4784.3778 | -9.5887404350417-16.1013564144659i | 3.89911911912163-6.71171529831222i | 157.311019904996+8.18775143143862i | 3.83932824239923-13.9188381461719i | 0.999866765942864-0.011541936831475i | 222.951496781074+385.670301837399i | 17.5583508968807-4.57717089878042i | 0.0134816432100712-0.0275296372416206i | 0.000125-0.104872467377101i | 0.0015-0.0505555420243412i | 59.2252 | 25.4555 | 25.4555 | -120.7748 | 59.2252 | 4.7844 | 25.4555
30175.3646 | 4802.5584 | -9.5248332423167-16.0143928754779i | 3.89911241323354-6.68675179156977i | 157.332761373326+8.23766408018971i | 3.83932434739418-13.8664829315324i | 0.999865751576326-0.0115857844376247i | 223.489336535514+387.50669277459i | 17.579047483231-4.54539545857599i | 0.0134020613966468-0.0274622972817927i | 0.000125-0.10447546062672i | 0.0015-0.0503641582230933i | 59.2572 | 25.4056 | 25.4056 | -120.7428 | 59.2572 | 4.8026 | 25.4056
30290.031 | 4820.8082 | -9.4612641260056-15.9280103854053i | 3.89910565630722-6.66188447445627i | 157.354788564783+8.28764084173879i | 3.83932042273885-13.8143271902179i | 0.999864729488036-0.0116297985301985i | 224.033020766738+389.35496396176i | 17.5999469586815-4.51368637291631i | 0.0133228693083278-0.0273948933028397i | 0.000125-0.104079956790914i | 0.0015-0.0501734989271701i | 59.2896 | 25.3557 | 25.3557 | -120.7104 | 59.2896 | 4.8208 | 25.3557
30405.1331 | 4839.1272 | -9.39803230467811-15.842204932346i | 3.89909884795436-6.63711298922942i | 157.377102659592+8.33768073853742i | 3.83931646820758-13.7623701719427i | 0.999863699619229-0.0116739797403068i | 224.582628051299+391.215230775956i | 17.6210517014368-4.48204330667447i | 0.0132440663508589-0.0273274277089833i | 0.000125-0.103685950180229i | 0.0015-0.0499835613938734i | 59.3224 | 25.3058 | 25.3058 | -120.6776 | 59.3224 | 4.8391 | 25.3058
30520.6726 | 4857.5159 | -9.33513698611434-15.7569725263813i | 3.89909198778378-6.61243697952526i | 157.399704840826+8.38778278519824i | 3.83931248357302-13.7106111292798i | 0.999862661910694-0.01171832870144i | 225.13823829141+393.087610151802i | 17.6423641243406-4.45046593009889i | 0.0131656519135289-0.0272599028900523i | 0.000125-0.103293435126748i | 0.0015-0.0497943428908881i | 59.3556 | 25.256 | 25.256 | -120.6444 | 59.3556 | 4.8575 | 25.256
30636.6512 | 4875.9745 | -9.27257736748873-15.6723091995727i | 3.8990850754012-6.58785609035307i | 157.422596294409+8.43794598840541i | 3.83930846860601-13.6590493176499i | 0.999861616302769-0.0117628460494782i | 225.699932742275+394.972220607573i | 17.6638866754975-4.41895391894955i | 0.0130876253693876-0.0271923212213951i | 0.000125-0.102902405984008i | 0.0015-0.0496058406962423i | 59.3892 | 25.2062 | 25.2062 | -120.6108 | 59.3892 | 4.876 | 25.2062
30753.0705 | 4894.5032 | -9.21035263555182-15.5882110059567i | 3.89907811040954-6.5633699680903i | 157.445778209116+8.48816934682315i | 3.83930442307582-13.6076839953109i | 0.999860562735336-0.0118075324226997i | 226.267794040122+396.869182271806i | 17.6856218389103-4.38750695463971i | 0.0130099860754625-0.027124685063794i | 0.000125-0.102512857126926i | 0.0015-0.0494180520982688i | 59.4231 | 25.1564 | 25.1564 | -120.5769 | 59.4231 | 4.8945 | 25.1564
30869.9321 | 4913.1023 | -9.14846196681305-15.5046740215372i | 3.89907109240852-6.53897826047739i | 157.469251776585+8.53845185100438i | 3.83930034674979-13.5565144233471i | 0.999859501147823-0.0118523884617903i | 226.841906230887+398.778616910419i | 17.7075721351293-4.35612472438182i | 0.0129327333729745-0.027056996763383i | 0.000125-0.10212478295171i | 0.0015-0.0492309743955657i | 59.4575 | 25.1066 | 25.1066 | -120.5425 | 59.4575 | 4.9131 | 25.1066
30987.2379 | 4931.7721 | -9.08690452772085-15.4216943442756i | 3.89906402099492-6.51468061661282i | 157.493018191304+8.58879248329654i | 3.8392962393936-13.5055398656587i | 0.999858431479196-0.0118974148098518i | 227.422354799629+400.700647954365i | 17.7297401219173-4.32480692133881i | 0.0128558665875544-0.026989258651569i | 0.000125-0.101738177875782i | 0.0015-0.0490446048969575i | 59.4922 | 25.0569 | 25.0569 | -120.5078 | 59.4922 | 4.9318 | 25.0569
31104.9894 | 4950.5128 | -9.0256794748427-15.3392680940789i | 3.89905689576238-6.49047668694793i | 157.517078650619+8.63919021774862i | 3.83929210077105-13.4547595889513i | 0.999857353667956-0.0119426121124114i | 228.009226700663+402.63540052785i | 17.7521283949285-4.29355324478064i | 0.0127793850294577-0.0269214730449544i | 0.000125-0.101353036337698i | 0.0015-0.0488589409214558i | 59.5273 | 25.0072 | 25.0072 | -120.4727 | 59.5273 | 4.9505 | 25.0072
31223.1883 | 4969.3248 | -8.96478595504447-15.2573914127873i | 3.89904971630156-6.46636612328201i | 157.541434354732+8.68964402001628i | 3.83928793064423-13.404172862725i | 0.999856267652138-0.01198798101743i | 228.60261038842+404.583001477061i | 17.7747395884002-4.26236340024524i | 0.012703287993781-0.0268536422452649i | 0.000125-0.10096935279707i | 0.0015-0.0486739797982227i | 59.5628 | 24.9576 | 24.9576 | -120.4372 | 59.5628 | 4.9693 | 24.9576
31341.8365 | 4988.2082 | -8.90422310566871-15.1760604641571i | 3.89904248219987-6.44234857875719i | 157.566086506698+8.74015284726684i | 3.83928372877341-13.353778959264i | 0.999855173369303-0.0120335221753121i | 229.202595849092+406.543579399528i | 17.7975763758632-4.23123709970561i | 0.0126275747606753-0.0267857685392783i | 0.000125-0.100587121734479i | 0.0015-0.0484897188665297i | 59.5986 | 24.908 | 24.908 | -120.4014 | 59.5986 | 4.9882 | 24.908
31460.9354 | 5007.1634 | -8.84399005471121-15.0952714338444i | 3.89903519304173-6.41842370785352i | 157.591036312417+8.79071564808293i | 3.83927949491701-13.3035771536265i | 0.99985407075654-0.0120792362389144i | 229.809274633063+408.517264674014i | 17.8206414708649-4.20017406174318i | 0.0125522445955614-0.0267178541987572i | 0.000125-0.100206337651403i | 0.0015-0.0483061554757221i | 59.6349 | 24.8584 | 24.8584 | -120.3651 | 59.6349 | 5.0072 | 24.8584
31580.487 | 5026.1906 | -8.78408592099815-15.0150205293851i | 3.8990278484083-6.39459116638398i | 157.616284980639+8.84133136236513i | 3.83927522883161-13.253566723634i | 0.999852959750458-0.0121251238635548i | 230.422739888136+410.504189491029i | 17.8439376277095-4.16917401172578i | 0.0124772967493433-0.026649901480384i | 0.000125-0.0998269950701369i | 0.0015-0.0481232869851784i | 59.6715 | 24.8088 | 24.8088 | -120.3285 | 59.6715 | 5.0262 | 24.8088
31700.4928 | 5045.2901 | -8.72450981436027-14.9353039801726i | 3.89902044787754-6.37085061148946i | 157.641833722942+8.89199892123442i | 3.83927093027193-13.2037469498605i | 0.999851840287185-0.0121711857070219i | 231.043086393613+412.504487883952i | 17.8674676422144-4.13823668199232i | 0.0124027304586214-0.0265819126256991i | 0.000125-0.0994490885337082i | 0.0015-0.0479411107642741i | 59.7085 | 24.7593 | 24.7593 | -120.2915 | 59.7085 | 5.0453 | 24.7593
31820.9547 | 5064.4622 | -8.66526083580844-14.8561180374368i | 3.89901299102433-6.34720170163392i | 157.667683753746+8.94271724693387i | 3.83926659899084-13.154117115623i | 0.99985071230236-0.0122174224295838i | 231.670410595208+414.518295760765i | 17.8912343524833-4.10736181204384i | 0.0123285449459052-0.0265138898610419i | 0.000125-0.0990726126058063i | 0.0015-0.0477596241923433i | 59.7459 | 24.7098 | 24.7098 | -120.2541 | 59.7459 | 5.0645 | 24.7098
31941.8743 | 5083.7072 | -8.60633807770563-14.7774589742166i | 3.89900547742021-6.32364409659942i | 157.693836290284+8.9934852527291i | 3.83926223473938-13.1046765069704i | 0.999849575731138-0.0122638346939976i | 232.304810640871+416.545750936436i | 17.9152406396964-4.07654914874078i | 0.0122547394198255-0.026445835397494i | 0.000125-0.0986975618706979i | 0.0015-0.0475788246586403i | 59.7836 | 24.6604 | 24.6604 | -120.2164 | 59.7836 | 5.0837 | 24.6604
32063.2535 | 5103.0253 | -8.54774062393991-14.699323085335i | 3.89899790663351-6.30017745748126i | 157.720292552605+9.04430184280776i | 3.83925783726664-13.0554244126738i | 0.999848430508175-0.0123104231655183i | 232.946386417498+418.586993165925i | 17.9394894289182-4.0457984465077i | 0.0121813130753466-0.0263777514308263i | 0.000125-0.0983239309331516i | 0.0015-0.0473987095623036i | 59.8218 | 24.611 | 24.611 | -120.1782 | 59.8218 | 5.103 | 24.611
32185.0938 | 5122.4168 | -8.48946755009559-14.6217066873687i | 3.8989902782292-6.27680144668306i | 157.747053763559+9.09516591217945i | 3.83925340631978-13.0063601242161i | 0.999847276567634-0.0123571885119085i | 233.595239588571+420.642164177915i | 17.963983689924-4.01510946754334i | 0.0121082650939754-0.0263096401414474i | 0.000125-0.0979517144183618i | 0.0015-0.0472192763123167i | 59.8602 | 24.5616 | 24.5616 | -120.1398 | 59.8602 | 5.1224 | 24.5616
32307.3972 | 5141.882 | -8.43151792362259-14.544606118619i | 3.8989825917691-6.25351572791191i | 157.774121148783+9.14607634657398i | 3.83924894164408-12.9574829357814i | 0.999846113843177-0.012404131403447i | 234.251473632789+422.71140770915i | 17.9887264380433-3.98448198203974i | 0.0120355946439734-0.0262415036943559i | 0.000125-0.0975809069718693i | 0.0015-0.0470405223274724i | 59.8991 | 24.5123 | 24.5123 | -120.1009 | 59.8991 | 5.1419 | 24.5123
32430.1653 | 5161.4211 | -8.37389080400633-14.4680177390787i | 3.89897484681154-6.23031996617356i | 157.801495936692+9.19703202233831i | 3.83924444298288-12.9087921442456i | 0.999844942267959-0.0124512525129389i | 234.915193883651+424.794869539529i | 18.0137207350246-3.95391576840759i | 0.0119633008805649-0.0261733442390944i | 0.000125-0.0972115032594828i | 0.0015-0.0468624450363343i | 59.9383 | 24.463 | 24.463 | -120.0617 | 59.9383 | 5.1614 | 24.463
32553.3999 | 5181.0345 | -8.31658524293489-14.3919379303989i | 3.89896704291158-6.20721382776755i | 157.829179358461+9.24803180633516i | 3.83923991007755-12.8602870491654i | 0.999843761774629-0.0124985525157246i | 235.586507570093+426.892697527875i | 18.038969689917-3.9234106135099i | 0.0118913829461466-0.0261051639097071i | 0.000125-0.0968434979672074i | 0.0015-0.046685041877201i | 59.9779 | 24.4137 | 24.4137 | -120.0221 | 59.9779 | 5.181 | 24.4137
32677.1028 | 5200.7224 | -8.25960028446626-14.3163630958528i | 3.89895917962091-6.18419698028247i | 157.857172648006+9.29907455583734i | 3.83923534266753-12.8119669527692i | 0.999842572295322-0.0125460320896891i | 236.265523858134+429.005041648459i | 18.064476459975-3.89296631290307i | 0.0118198399704944-0.0260369648246993i | 0.000125-0.0964768858011628i | 0.0015-0.0465083102980684i | 60.0179 | 24.3645 | 24.3645 | -119.9821 | 60.0179 | 5.2007 | 24.3645
32801.2758 | 5220.4852 | -8.20293496519357-14.2412896602988i | 3.89895125648774-6.16126909259114i | 157.885477041974+9.35015911842567i | 3.83923074049021-12.7638311599462i | 0.99984137376166-0.0125936919152715i | 236.952353893656+431.13205402825i | 18.0902442515804-3.86258267108737i | 0.0117486710709717-0.0259687490869992i | 0.000125-0.0961116614875102i | 0.0015-0.0463322477565932i | 60.0582 | 24.3153 | 24.3153 | -119.9418 | 60.0582 | 5.2205 | 24.3153
32925.9207 | 5240.323 | -8.14658831440996-14.1667140701418i | 3.89894327305693-6.1384298348458i | 157.914093779718+9.40128433188181i | 3.83922610328105-12.715878978237i | 0.999840166104741-0.0126415326754747i | 237.647110846233+433.273888984935i | 18.1162763211882-3.83225950176434i | 0.0116778753527347-0.0259005187839237i | 0.000125-0.0957478197723754i | 0.0015-0.0461568517200569i | 60.0989 | 24.2661 | 24.2661 | -119.9011 | 60.0989 | 5.2403 | 24.2661
33051.0392 | 5260.2363 | -8.09055935427173-14.0926327932926i | 3.89893522886985-6.11567887847343i | 157.943024103281+9.45244902408379i | 3.8392214307735-12.6681097178231i | 0.999838949255141-0.0126895550558743i | 238.349909954153+435.430703065707i | 18.1425759762916-3.8019966281043i | 0.0116074519089386-0.0258322759871451i | 0.000125-0.095385355421773i | 0.0015-0.0459821196653289i | 60.1399 | 24.217 | 24.217 | -119.8601 | 60.1399 | 5.2602 | 24.217
33176.6331 | 5280.2252 | -8.03484709996038-14.019042319125i | 3.89892712346433-6.09301589617102i | 157.972269257369+9.50365201289991i | 3.83921672269889-12.6205226915176i | 0.99983772314291-0.0127377597446287i | 239.060868570601+437.602655086898i | 18.1691465764127-3.77179388302281i | 0.0115373998209408-0.0257640227526605i | 0.000125-0.0950242632215313i | 0.0015-0.0458080490788292i | 60.1813 | 24.1679 | 24.1679 | -119.8187 | 60.1813 | 5.2802 | 24.1679
33302.7043 | 5300.29 | -7.97945055984394-13.9459391584344i | 3.89891895637482-6.07044056190083i | 158.001830489336+9.55489210608i | 3.83921197878664-12.5731172147548i | 0.999836487697562-0.0127861474324886i | 239.780106211061+439.789906174335i | 18.1959915341112-3.74165110946647i | 0.0114677181585066-0.0256957611207655i | 0.000125-0.0946645379772176i | 0.0015-0.0456346374564946i | 60.2231 | 24.1189 | 24.1189 | -119.7769 | 60.2231 | 5.3003 | 24.1189
33429.2546 | 5320.4311 | -7.92436873563616-13.8733198433899i | 3.89891072713206-6.0479525508856i | 158.031709049152+9.60616810115119i | 3.83920719876399-12.5258926055803i | 0.999835242848077-0.0128347188128062i | 240.50774460196+441.992619804641i | 18.223114316021-3.71156816070811i | 0.0113984059800095-0.0256274931160273i | 0.000125-0.0943061745140644i | 0.0015-0.0454618823037403i | 60.2652 | 24.0699 | 24.0699 | -119.7348 | 60.2652 | 5.3204 | 24.0699
33556.2858 | 5340.6488 | -7.86960062255586-13.80118092749i | 3.89890243526337-6.02555153960417i | 158.061906189381+9.65747878530571i | 3.83920238235619-12.478848184642i | 0.999833988522896-0.012883474581545i | 241.243907730619+444.210961847292i | 18.2505184439085-3.6815449006537i | 0.0113294623326348-0.0255592207472632i | 0.000125-0.0939491676768923i | 0.0015-0.0452897811354258i | 60.3077 | 24.0209 | 24.0209 | -119.6923 | 60.3077 | 5.3406 | 24.0209
33683.7997 | 5360.9432 | -7.8151452094834-13.7295189855132i | 3.89889408029242-6.00323720578644i | 158.092423165155+9.70882293529488i | 3.83919752928635-12.4319832751793i | 0.999832724649915-0.0129324154372899i | 241.988721896519+446.445100607623i | 18.2782074957557-3.65158120415787i | 0.0112608862525792-0.0254909460075188i | 0.000125-0.0935935123300374i | 0.0015-0.0451183314758177i | 60.3505 | 23.972 | 23.972 | -119.6495 | 60.3505 | 5.3609 | 23.972
33811.7981 | 5381.3148 | -7.76100147911768-13.6583306134691i | 3.89888566173926-5.98100922840905i | 158.123261234142+9.76019931731952i | 3.83919263927553-12.3852972030139i | 0.99983145115648-0.012981542081256i | 242.742315763938+448.695206870679i | 18.3061851068694-3.62167695735163i | 0.0111926767652507-0.0254226708740512i | 0.000125-0.09323920335728i | 0.0015-0.044947530858555i | 60.3937 | 23.9232 | 23.9232 | -119.6063 | 60.3937 | 5.3813 | 23.9232
33940.2829 | 5401.7638 | -7.7071684081301-13.587612428547i | 3.8988771791203-5.95886728769055i | 158.154421656516+9.81160668691927i | 3.8391877120426-12.3387892965401i | 0.999830167969387-0.0130308552172994i | 243.504820416013+450.961453945991i | 18.3344549710156-3.5918320579817i | 0.0111248328854679-0.0253543973083122i | 0.000125-0.0928862356617657i | 0.0015-0.044777376826614i | 60.4372 | 23.8743 | 23.8743 | -119.5628 | 60.4372 | 5.4018 | 23.8743
34069.256 | 5422.2905 | -7.65364496731921-13.517361069064i | 3.8988686319483-5.93681106508694i | 158.18590569493+9.86304378886189i | 3.83918274730436-12.292458886715i | 0.999828875014875-0.0130803555519258i | 244.276369410232+453.24401771332i | 18.3630208415817-3.56204641576011i | 0.0110573536176563-0.0252861272559349i | 0.000125-0.0925346041659346i | 0.0015-0.0446078669322714i | 60.4811 | 23.8255 | 23.8255 | -119.5189 | 60.4811 | 5.4223 | 23.8255
34198.7192 | 5442.8952 | -7.60043012176238-13.4475731944116i | 3.89886001973228-5.91484024328697i | 158.217714614481+9.91450935703345i | 3.83917774477539-12.2463053070488i | 0.99982757221862-0.0131300437943012i | 245.057098835452+455.543076669295i | 18.3918865327643-3.53231995272781i | 0.0109902379560464-0.0252178626467228i | 0.000125-0.0921843038114514i | 0.0015-0.0444389987370704i | 60.5253 | 23.7768 | 23.7768 | -119.4747 | 60.5253 | 5.4429 | 23.7768
34328.6743 | 5463.5782 | -7.54752283096721-13.3782454849996i | 3.89885134197751-5.89295450620763i | 158.249849682673+9.96600211432592i | 3.83917270416815-12.2003278935956i | 0.999826259505735-0.0131799206562614i | 245.847147370448+457.858811975103i | 18.4210559207879-3.50265260362973i | 0.0109234848848677-0.0251496053946402i | 0.000125-0.0918353295591266i | 0.0015-0.0442707698117857i | 60.5699 | 23.7281 | 23.7281 | -119.4301 | 60.5699 | 5.4636 | 23.7281
34459.1233 | 5484.3398 | -7.49492204902094-13.3093746422002i | 3.89884259818557-5.87115353898963i | 158.282312169378+10.017520772526i | 3.83916762519292-12.1545259849433i | 0.999824936800764-0.0132299868523217i | 246.646656344062+460.191407505125i | 18.45053294515-3.47304431630326i | 0.0108570933785439-0.0250813573978055i | 0.000125-0.091487676388849i | 0.0015-0.0441031777363874i | 60.6148 | 23.6794 | 23.6794 | -119.3852 | 60.6148 | 5.4843 | 23.6794
34590.068 | 5505.1803 | -7.4426267247398-13.2409573882917i | 3.89883378785425-5.8494370279928i | 158.315103346811+10.0690640322009i | 3.83916250755773-12.1088989222046i | 0.999823604027674-0.0132802430996873i | 247.455769796989+462.541049896613i | 18.4803216098969-3.44349505208065i | 0.010791062401886-0.0250131205384866i | 0.000125-0.0911413392995105i | 0.0015-0.0439362201000073i | 60.66 | 23.6308 | 23.6308 | -119.34 | 60.66 | 5.5052 | 23.6308
34721.5102 | 5526.1 | -7.39063580181569-13.1729904663974i | 3.89882491047743-5.82780466079158i | 158.348224489477+10.1206305825876i | 3.83915735096839-12.0634460490072i | 0.999822261109858-0.0133306901182623i | 248.274634545269+464.907928600442i | 18.510425984931-3.41400478620491i | 0.0107253909102838-0.0249448966830983i | 0.000125-0.090796313308937i | 0.0015-0.043769894500904i | 60.7056 | 23.5822 | 23.5822 | -119.2944 | 60.7056 | 5.5261 | 23.5822
34853.452 | 5547.0992 | -7.33894821896223-13.1054706404272i | 3.89881596554525-5.80625612617059i | 158.38167687414+10.1722191014784i | 3.83915215512851-12.0181667114843i | 0.999820907970123-0.0133813286306609i | 249.103400245533+467.292235932899i | 18.5408502073476-3.38457350826103i | 0.0106600778498974-0.0248766876822013i | 0.000125-0.0904525934538128i | 0.0015-0.0436041985464276i | 60.7516 | 23.5337 | 23.5337 | -119.2484 | 60.7516 | 5.5471 | 23.5337
34985.8951 | 5568.1781 | -7.28756291005938-13.038394695015i | 3.89880695254396-5.7847911141201i | 158.415461779769+10.2238282551071i | 3.83914691973948-11.9730602582654i | 0.999819544530692-0.0134321593622162i | 249.942219462025+469.694167128606i | 18.5715984828065-3.35520122262131i | 0.0105951221578459-0.0248084953705042i | 0.000125-0.0901101747896116i | 0.0015-0.0434391298529861i | 60.7978 | 23.4852 | 23.4852 | -119.2022 | 60.7978 | 5.5682 | 23.4852
35118.8415 | 5589.3372 | -7.23647880429759-12.9717594354578i | 3.89879787095585-5.76340931583156i | 158.449580487514+10.2754566980337i | 3.83914164450032-11.9281260404672i | 0.999818170713194-0.0134831830409912i | 250.79124773552+472.113920394519i | 18.6026750869339-3.32588794890826i | 0.0105305227623972-0.0247403215668674i | 0.000125-0.0897690523905279i | 0.0015-0.0432746860460113i | 60.8444 | 23.4367 | 23.4367 | -119.1556 | 60.8444 | 5.5893 | 23.4367
35252.2931 | 5610.5767 | -7.18569482631853-12.9055616876501i | 3.89878872025931-5.74211042369317i | 158.484034280637+10.327103073032i | 3.83913632910783-11.8833634116833i | 0.999816786438663-0.013534400397788i | 251.650643654152+474.551696965143i | 18.6340843667607-3.29663372247156i | 0.010466278583154-0.024672168074308i | 0.000125-0.0894292213493998i | 0.0015-0.0431108647599236i | 60.8914 | 23.3883 | 23.3883 | -119.1086 | 60.8914 | 5.6106 | 23.3883
35386.2518 | 5631.8969 | -7.13520989635696-12.8397982980208i | 3.89877949992878-5.72089413128546i | 158.518824444484+10.3787660109728i | 3.83913097325647-11.8387717279761i | 0.999815391627535-0.0135858121661587i | 252.520568926207+477.007701158869i | 18.6658307421947-3.26743859488373i | 0.0104023885312404-0.0246040366800078i | 0.000125-0.0890906767776449i | 0.0015-0.0429476636380989i | 60.9386 | 23.3399 | 23.3399 | -119.0614 | 60.9386 | 5.6319 | 23.3399
35520.7195 | 5653.2981 | -7.08502293037933-12.7744661334659i | 3.89877020943472-5.69976013337684i | 158.553952266423+10.4304441307095i | 3.83912557663844-11.7943503478667i | 0.999813986199637-0.013637419082415i | 253.401188454995+479.482140435558i | 18.69791870753-3.23830263445247i | 0.0103388515094862-0.0245359291553227i | 0.000125-0.0887534138051853i | 0.0015-0.042785080332834i | 60.9862 | 23.2916 | 23.2916 | -119.0138 | 60.9862 | 5.6533 | 23.2916
35655.6983 | 5674.7806 | -7.03513284022264-12.7095620812828i | 3.89876084824354-5.67870812591925i | 158.589419035803+10.4821360389603i | 3.83912013894352-11.7500986323258i | 0.999812570074189-0.0136892218856386i | 254.292670415797+481.975225455307i | 18.7303528329906-3.2092259267514i | 0.010275666412611-0.0244678472557945i | 0.000125-0.0884174275803799i | 0.0015-0.0426231125053139i | 61.0341 | 23.2434 | 23.2434 | -118.9659 | 61.0341 | 5.6748 | 23.2434
35791.1899 | 5696.3448 | -6.98553853373081-12.6450830491014i | 3.89875141581762-5.65773780604381i | 158.625226043899+10.5338403301949i | 3.83911465985921-11.706015944765i | 0.999811143169796-0.0137412213176912i | 255.195186335028+484.487170138556i | 18.7631377663167-3.18020857517005i | 0.0102128321274055-0.0243997927211637i | 0.000125-0.0880827132699542i | 0.0015-0.0424617578255767i | 61.0824 | 23.1951 | 23.1951 | -118.9176 | 61.0824 | 5.6963 | 23.1951
35927.1964 | 5717.9909 | -6.9362389148898-12.5810259648144i | 3.89874191161518-5.63684887205633i | 158.661374583852+10.5855555865161i | 3.83910913907051-11.662101651027i | 0.999809705404445-0.0137934181232252i | 256.108911171634+487.018191727414i | 18.7962782343861-3.15125070148331i | 0.0101503475329128-0.024331767275385i | 0.000125-0.0877492660589303i | 0.0015-0.0423010139724813i | 61.1309 | 23.147 | 23.147 | -118.8691 | 61.1309 | 5.718 | 23.147
36063.7198 | 5739.7193 | -6.88723288396232-12.5173877765095i | 3.89873233509045-5.61604102343311i | 158.697865950626+10.6372803775435i | 3.8391035762602-11.6183551193768i | 0.999808256695498-0.0138458130496933i | 257.034023400803+489.568510848332i | 18.8297790448769-3.12235244644069i | 0.0100882115006083-0.0242637726266446i | 0.000125-0.0874170811505583i | 0.0015-0.0421408786336734i | 61.1798 | 23.0988 | 23.0988 | -118.8202 | 61.1798 | 5.7397 | 23.0988
36200.7619 | 5761.5302 | -6.83851933762009-12.4541654523953i | 3.89872268569342-5.59531396081653i | 158.734701440939+10.6890132602969i | 3.83909797110848-11.5747757204925i | 0.999806796959691-0.0138984068473596i | 257.970705100105+492.138351576172i | 18.8636450879739-3.09351397037784i | 0.0100264228945768-0.0241958104673783i | 0.000125-0.0870861537662462i | 0.0015-0.0419813495055521i | 61.229 | 23.0508 | 23.0508 | -118.771 | 61.229 | 5.7615 | 23.0508
36338.3248 | 5783.424 | -6.79009716907535-12.3913559807317i | 3.89871296286996-5.57466738601077i | 158.77188235321+10.7407527790787i | 3.83909232329323-11.5313628274566i | 0.999805326113123-0.013951200269309i | 258.919142038084+494.727941499569i | 18.8978813381141-3.06473545384956i | 0.00996498057169091-0.0241278824742931i | 0.000125-0.0867564791454937i | 0.0015-0.0418224242932378i | 61.2786 | 23.0027 | 23.0027 | -118.7214 | 61.2786 | 5.7834 | 23.0027
36476.4105 | 5805.401 | -6.74196526821143-12.3289563697558i | 3.89870316606169-5.55410100197752i | 158.809409987503+10.7924974653554i | 3.83908663248984-11.4881158157463i | 0.999803844071261-0.0140041940714586i | 259.87952376544+497.33751178783i | 18.9324928557791-3.03601709828518i | 0.00990388338178507-0.0240599903083886i | 0.000125-0.0864280525458194i | 0.0015-0.0416641007105379i | 61.3284 | 22.9547 | 22.9547 | -118.6716 | 61.3284 | 5.8054 | 22.9547
36615.0208 | 5827.4616 | -6.69412252171045-12.2669636476076i | 3.89869329470603-5.53361451283169i | 158.84728564545+10.8442458376416i | 3.83908089837126-11.4450340632253i | 0.999802350748923-0.0140573890125672i | 260.852043708817+499.967297259178i | 18.9674847893306-3.00735912666825i | 0.0098431301678305-0.0239921356149816i | 0.000125-0.086100869242697i | 0.0015-0.0415063764799142i | 61.3786 | 22.9068 | 22.9068 | -118.6214 | 61.3786 | 5.8275 | 22.9068
36754.1579 | 5849.6059 | -6.64656781318147-12.2053748622562i | 3.89868334823604-5.51320762383714i | 158.885510630204+10.8959964013814i | 3.83907512060785-11.402116950134i | 0.999800846060284-0.0141107858542464i | 261.836899267388+502.617536450554i | 19.002862376893-2.97876178424119i | 0.00978271976610801-0.0239243200237315i | 0.000125-0.0857749245294848i | 0.0015-0.0413492493324508i | 61.429 | 22.8589 | 22.8589 | -118.571 | 61.429 | 5.8496 | 22.8589
36893.8237 | 5871.8344 | -6.59930002328653-12.1441870814238i | 3.89867332608063-5.49288004140246i | 158.924086246365+10.9477476488277i | 3.83906929886762-11.3593638590814i | 0.999799329918864-0.0141643853609709i | 262.834291912186+505.288471688892i | 19.0386309482841-2.95022533923417i | 0.00972265100637912-0.0238565451486683i | 0.000125-0.0854502137173594i | 0.0015-0.041192717007821i | 61.4798 | 22.8111 | 22.8111 | -118.5202 | 61.4798 | 5.8718 | 22.8111
37034.0202 | 5894.1474 | -6.55231802986458-12.0833973925086i | 3.89866322766419-5.47263147307672i | 158.96301379991+10.9994980589293i | 3.83906343281597-11.3167741750357i | 0.999797802237528-0.014218188300089i | 263.844427288442+507.980349164001i | 19.0747959269948-2.92175008362255i | 0.00966292271205609-0.0237888125882206i | 0.000125-0.0851267321352452i | 0.0015-0.0410367772542549i | 61.5309 | 22.7633 | 22.7633 | -118.4691 | 61.5309 | 5.8941 | 22.7633
37174.7495 | 5916.5451 | -6.50562070805552-12.023002902508i | 3.8986530524069-5.45246162754531i | 159.002294598128+11.0512460972064i | 3.83905752211575-11.2743472853158i | 0.999796262928476-0.0142721954418328i | 264.867515320864+510.693419002988i | 19.1113628322188-2.89333633391016i | 0.00960353370037071-0.0237211239252471i | 0.000125-0.0848044751297523i | 0.0015-0.0408814278285067i | 61.5823 | 22.7155 | 22.7155 | -118.4177 | 61.5823 | 5.9165 | 22.7155
37316.0136 | 5939.028 | -6.45920693042188-11.9630007379406i | 3.89864279972444-5.43237021462565i | 159.04192994955+11.102990215636i | 3.83905156642725-11.2320825795818i | 0.999794711903241-0.0143264075593295i | 265.903770322097+513.427935346351i | 19.1483372809344-2.8649844319422i | 0.00954448278254124-0.0236534807270683i | 0.000125-0.0844834380651048i | 0.0015-0.0407266664958224i | 61.634 | 22.6678 | 22.6678 | -118.366 | 61.634 | 5.939 | 22.6678
37457.8144 | 5961.5963 | -6.41307556706931-11.9033880447666i | 3.89863246902809-5.4123569452631i | 159.081921163871+11.1547288525313i | 3.83904556540822-11.1899794498273i | 0.999793149072686-0.0143808254286117i | 266.95341110438+516.184156425727i | 19.1857249900417-2.83669474574842i | 0.00948576876393838-0.0235858845455002i | 0.000125-0.0841636163230766i | 0.0015-0.0405724910299089i | 61.686 | 22.6202 | 22.6202 | -118.314 | 61.686 | 5.9616 | 22.6202
37600.1541 | 5984.2504 | -6.36722548576597-11.8441619883089i | 3.89862205972467-5.39242153152678i | 159.122269551878+11.2064604324241i | 3.83903951871378-11.1480372903697i | 0.999791574346992-0.0144354498286278i | 268.016661094532+518.962344643329i | 19.2235317785511-2.80846767041596i | 0.00942739044424978-0.02351833691689i | 0.000125-0.0838450053029262i | 0.0015-0.0404188992128999i | 61.7383 | 22.5726 | 22.5726 | -118.2617 | 61.7383 | 5.9843 | 22.5726
37743.0347 | 6006.9905 | -6.32165555206038-11.785319753172i | 3.89861157121641-5.37256368660535i | 159.162976425377+11.2581833659443i | 3.83903342599638-11.1062554978418i | 0.999789987635662-0.0144902815412531i | 269.093748452439+521.762766653198i | 19.2617635698338-2.78030362899618i | 0.00936934661764222-0.0234508393621514i | 0.000125-0.0835276004213247i | 0.0015-0.0402658888353256i | 61.7909 | 22.5251 | 22.5251 | -118.2091 | 61.7909 | 6.007 | 22.5251
37886.4582 | 6029.8171 | -6.27636462939788-11.7268585431614i | 3.89860100290116-5.35278312480301i | 159.204043097104+11.3098960497026i | 3.83902728690595-11.0646334711835i | 0.999788388847508-0.0145453213513003i | 270.184906193038+524.585693444137i | 19.3004263939258-2.75220307344367i | 0.00931163607292414-0.0233833933868049i | 0.000125-0.0832113971122984i | 0.0015-0.0401134576960805i | 61.8437 | 22.4776 | 22.4776 | -118.1563 | 61.8437 | 6.0298 | 22.4776
38030.4268 | 6052.7304 | -6.23135157923608-11.6687755812013i | 3.89859035417202-5.33307956153527i | 159.245470880659+11.3615968661704i | 3.83902110108963-11.0231706116324i | 0.999786777890649-0.0146005700465305i | 271.290372312061+527.431400424593i | 19.3395263898948-2.72416648559084i | 0.00925425759370469-0.023316000481015i | 0.000125-0.0828963908271549i | 0.0015-0.0399616036023914i | 61.8969 | 22.4301 | 22.4301 | -118.1031 | 61.8969 | 6.0527 | 22.4301
38174.9424 | 6075.7308 | -6.18661526115844-11.6110681092529i | 3.89857962441765-5.3134527133249i | 159.287261090414+11.4132841835604i | 3.83901486819193-10.9818663227159i | 0.999785154672506-0.0146560284176639i | 272.410389915568+530.30016750932i | 19.3790698082694-2.6961943781592i | 0.00919720995855313-0.0232486621196329i | 0.000125-0.0825825770344241i | 0.0015-0.0398103243697863i | 61.9504 | 22.3827 | 22.3827 | -118.0496 | 61.9504 | 6.0757 | 22.3827
38320.0072 | 6098.8186 | -6.14215453298665-11.5537333882298i | 3.89856881302193-5.29390229779785i | 159.329415041427+11.4649563557101i | 3.83900858785466-10.9407200102422i | 0.999783519099797-0.0147116972583904i | 273.54520735343+533.192279208028i | 19.4190630135304-2.66828729580707i | 0.00914049194115504-0.0231813797622376i | 0.000125-0.0822699512197886i | 0.0015-0.0396596178220623i | 62.0042 | 22.3354 | 22.3354 | -117.9958 | 62.0042 | 6.0988 | 22.3354
38465.6232 | 6121.9941 | -6.09796825089233-11.4967686979162i | 3.89855791936413-5.27442803367919i | 159.371934049368+11.5166117219597i | 3.83900225971696-10.8997310822918i | 0.999781871078531-0.0147675773653809i | 274.695078356933+536.108024715936i | 19.4595124866691-2.64044581621835i | 0.00908410231046905-0.0231141548531803i | 0.000125-0.0819585088860218i | 0.0015-0.0395094817912557i | 62.0582 | 22.2881 | 22.2881 | -117.9418 | 62.0582 | 6.122 | 22.2881
38611.7926 | 6145.2576 | -6.05405526950626-11.4401713368805i | 3.8985469428188-5.25502964078903i | 159.414819430415+11.5682486070351i | 3.83899588341512-10.8588989492092i | 0.999780210514001-0.014823669538298i | 275.860262180571+539.047698006376i | 19.500424827813-2.61267055123063i | 0.00902803983088002-0.0230469888216292i | 0.000125-0.0816482455529206i | 0.0015-0.0393599141176087i | 62.1125 | 22.2409 | 22.2409 | -117.8875 | 62.1125 | 6.1453 | 22.2409
38758.5174 | 6168.6096 | -6.01041444202705-11.3839386223921i | 3.89853588275576-5.23570684003848i | 159.458072501181+11.619865320929i | 3.83898945858273-10.8182230235941i | 0.999778537310782-0.0148799745798072i | 277.041023748296+542.011597925447i | 19.5418067589216-2.58496214800728i | 0.00897230326235245-0.0229798830816149i | 0.000125-0.0813391567572432i | 0.0015-0.0392109126495405i | 62.1671 | 22.1937 | 22.1937 | -117.8329 | 62.1671 | 6.1686 | 22.1937
38905.7997 | 6192.0503 | -5.96704462032849-11.3280678903345i | 3.89852473853998-5.2164593534257i | 159.501694578608+11.6714601587814i | 3.8389829848506-10.7777027202932i | 0.999776851372721-0.0149364932955873i | 278.237633804231+545.00002828875i | 19.5836651265541-2.55732129025248i | 0.00891689136058126-0.022912839032079i | 0.000125-0.0810312380526436i | 0.0015-0.0390624752436146i | 62.222 | 22.1466 | 22.1466 | -117.778 | 62.222 | 6.1921 | 22.1466
39053.6418 | 6215.5801 | -5.92394465506498-11.2725564951202i | 3.8985135095317-5.19728690403183i | 159.545686979882+11.7230314007625i | 3.8389764618467-10.7373374563917i | 0.999775152602937-0.0149932264943423i | 279.450369068137+548.013297980278i | 19.6260069047099-2.52974869947359i | 0.00886180287714194-0.0228458580569222i | 0.000125-0.0807244850096068i | 0.0015-0.0389145997645096i | 62.2772 | 22.0995 | 22.0995 | -117.7228 | 62.2772 | 6.2156 | 22.0995
39202.0456 | 6239.1993 | -5.88111339577617-11.2174018096032i | 3.89850219508623-5.17818921601698i | 159.590051022334+11.7745773119518i | 3.83896988919623-10.6971266512049i | 0.999773440903812-0.0150501749878116i | 280.679512395742+551.051721053541i | 19.6688391977485-2.50224513629082i | 0.00880703655963848-0.0227789415250538i | 0.000125-0.080418893215388i | 0.0015-0.0387672840849867i | 62.3327 | 22.0525 | 22.0525 | -117.6673 | 62.3327 | 6.2392 | 22.0525
39351.0134 | 6262.9083 | -5.83854969099032-11.162601224993i | 3.89849079455402-5.15916601461636i | 159.634788023344+11.8260961422229i | 3.83896326652144-10.6570697262699i | 0.999771716176985-0.0151073395907819i | 281.925352944087+554.115616834881i | 19.7121692433843-2.47481140179713i | 0.00875259115185047-0.0227120907904439i | 0.000125-0.0801144582739471i | 0.0015-0.0386205260858604i | 62.3884 | 22.0056 | 22.0056 | -117.6116 | 62.3884 | 6.2629 | 22.0056
39500.5472 | 6286.7073 | -5.79625238832552-11.1081521507658i | 3.89847930728058-5.14021702613623i | 159.679899300237+11.8775861261239i | 3.83895659344181-10.617166105337i | 0.999769978323348-0.0151647211210977i | 283.188186342138+557.205310029149i | 19.7560044157652-2.44744833897006i | 0.0086984653938781-0.0226453071921742i | 0.000125-0.0798111758058851i | 0.0015-0.0384743236559676i | 62.4444 | 21.9587 | 21.9587 | -117.5556 | 62.4444 | 6.2867 | 21.9587
39650.6493 | 6310.5968 | -5.75422033459079-11.0540520145772i | 3.89846773260644-5.12134197794995i | 159.72538617019+11.9290454827593i | 3.83894986957386-10.5774152143619i | 0.999768227243039-0.0152223203996729i | 284.468314866795+560.321130827703i | 19.8003522286347-2.42015683413867i | 0.00864465802228621-0.0225785920544922i | 0.000125-0.0795090414483808i | 0.0015-0.0383286746921375i | 62.5006 | 21.9118 | 21.9118 | -117.4994 | 62.5006 | 6.3106 | 21.9118
39801.3218 | 6334.5771 | -5.71245237588493-11.0002982621738i | 3.89845606986719-5.10254059849415i | 159.771249950121+11.9804724156736i | 3.83894309453127-10.537816481497i | 0.999766462835438-0.0152801382505019i | 285.766047624495+563.463415018809i | 19.8452203385784-2.39293781850545i | 0.00859116777024663-0.0225119466868655i | 0.000125-0.0792080508551318i | 0.0015-0.0381835770991607i | 62.5572 | 21.865 | 21.865 | -117.4428 | 62.5572 | 6.3346 | 21.865
39952.5668 | 6358.6485 | -5.67094735769463-10.9468883573036i | 3.89844431839327-5.08381261726471i | 159.817491956588+12.0318651127327i | 3.8389362679247-10.4983693370834i | 0.999764684999161-0.0153381755006707i | 287.081700738663+566.632504100535i | 19.8906165483613-2.36579226972865i | 0.00853799336767871-0.0224453723840369i | 0.000125-0.0789081996962857i | 0.0015-0.0380390287897596i | 62.6139 | 21.8183 | 21.8183 | -117.3861 | 62.6139 | 6.3586 | 21.8183
40104.3866 | 6382.8114 | -5.62970412499052-10.893819781627i | 3.89843247751014-5.06515776481297i | 159.864113505675+12.083221746008i | 3.8389293893619-10.4590732136427i | 0.999762893632051-0.0153964329803685i | 288.415597543187+569.828745396133i | 19.9365488103564-2.33872121356561i | 0.00848513354138914-0.0223788704260811i | 0.000125-0.078609483658384i | 0.0015-0.0378950276845583i | 62.671 | 21.7716 | 21.7716 | -117.329 | 62.671 | 6.3828 | 21.7716
40256.7832 | 6407.066 | -5.58872152232314-10.841090034627i | 3.89842054653804-5.04657577274173i | 159.911115912892+12.1345404716602i | 3.83892245844764-10.4199275458688i | 0.999761088631177-0.0154549115228988i | 289.768068782104+573.052492171996i | 19.9830252300659-2.31172572557903i | 0.00843258701520938-0.0223124420784626i | 0.000125-0.0783118984442958i | 0.0015-0.0377515717120524i | 62.7283 | 21.725 | 21.725 | -117.2717 | 62.7283 | 6.4071 | 21.725
40409.759 | 6431.4129 | -5.54799839391621-10.7886966335194i | 3.89840852479215-5.02806637370145i | 159.958500493057+12.185819429821i | 3.83891547478366-10.3809317706195i | 0.999759269892825-0.0155136119646908i | 291.139452815841+576.304103758272i | 20.0300540697428-2.28480693291168i | 0.00838035251013235-0.0222460885920934i | 0.000125-0.0780154397731577i | 0.0015-0.03760865880858i | 62.7859 | 21.6784 | 21.6784 | -117.2141 | 62.7859 | 6.4314 | 21.6784
40563.3161 | 6455.8523 | -5.5075335837598-10.7366371131617i | 3.89839641158239-5.00962930138645i | 160.006268560184+12.2370567444798i | 3.83890843796869-10.3420853269089i | 0.999757437312491-0.0155725351453111i | 292.530095834106+579.583945672145i | 20.0776437521112-2.25796601612923i | 0.00832842874444688-0.0221798112033929i | 0.000125-0.0777201033803123i | 0.0015-0.0374662869182904i | 62.8437 | 21.6319 | 21.6319 | -117.1563 | 62.8437 | 6.4559 | 21.6319
40717.4567 | 6480.3845 | -5.46732593570143-10.6849090259625i | 3.89838420621344-4.99126429053096i | 160.054421427365+12.2882505233657i | 3.83890134759839-10.3033876558991i | 0.999755590784879-0.0156316819074746i | 293.940352075797+582.89238974385i | 20.1258028641906-2.23120421113654i | 0.00827681443387164-0.0221136111343488i | 0.000125-0.0774258850172466i | 0.0015-0.0373244539931166i | 62.9018 | 21.5854 | 21.5854 | -117.0982 | 62.9018 | 6.4804 | 21.5854
40872.183 | 6505.01 | -5.42737429353619-10.6335099417909i | 3.89837190798475-4.97297107690535i | 160.102960406658+12.339398857835i | 3.83889420326539-10.2648382008919i | 0.999753730203893-0.0156910530970564i | 295.370584056126+586.229814245528i | 20.1745401612268-2.20452281116868i | 0.00822550829168664-0.0220474895925776i | 0.000125-0.0771327804515312i | 0.0015-0.0371831579927442i | 62.9601 | 21.539 | 21.539 | -117.0399 | 62.9601 | 6.505 | 21.539
41027.4973 | 6529.729 | -5.38767750109557-10.5824374478841i | 3.89835951619044-4.95474939731239i | 160.151886808963+12.3904998227552i | 3.83888700455919-10.2264364073212i | 0.999751855462629-0.0157506495631035i | 296.821162801278+589.596604022949i | 20.2238645707351-2.17792316886224i | 0.00817450902886361-0.0219814477713868i | 0.000125-0.0768407854667571i | 0.0015-0.0370423968845828i | 63.0187 | 21.4927 | 21.4927 | -116.9813 | 63.0187 | 6.5297 | 21.4927
41183.4018 | 6554.542 | -5.34823440233508-10.5316891487562i | 3.89834703011923-4.93659898958333i | 160.201201943898+12.4415514763901i | 3.83887975106621-10.1881817227447i | 0.999749966453372-0.0158104721578456i | 298.292468090783+592.99315063009i | 20.2737851966531-2.15140669840686i | 0.00812381535419533-0.0219154868498391i | 0.000125-0.07654989586248i | 0.0015-0.0369021686437365i | 63.0775 | 21.4464 | 21.4464 | -116.9225 | 63.0775 | 6.5545 | 21.4464
41339.8987 | 6579.4492 | -5.30904384142062-10.4812626661064i | 3.89833444905448-4.91851959257424i | 160.250907119685+12.4925518602873i | 3.83887244236963-10.1500735968363i | 0.999748063067587-0.0158705217367076i | 299.784888708094+596.419852466839i | 20.3243113236173-2.12497487778556i | 0.00807342597442249-0.0218496079928148i | 0.000125-0.0762601074541541i | 0.0015-0.0367624712529751i | 63.1365 | 21.4001 | 21.4001 | -116.8635 | 63.1365 | 6.5794 | 21.4001
41496.9904 | 6604.4511 | -5.270104662813-10.4311556387261i | 3.89832177227407-4.90051094616213i | 160.301003643011+12.5434989991667i | 3.83886507804958-10.1121114813776i | 0.999746145195916-0.0159307991583207i | 301.298822699433+599.877114919615i | 20.3754524213539-2.09862925110127i | 0.00802333959436005-0.0217838123510777i | 0.000125-0.0759714160730762i | 0.0015-0.0366233027027049i | 63.1958 | 21.354 | 21.354 | -116.8042 | 63.1958 | 6.6045 | 21.354
41654.6789 | 6629.5481 | -5.23141571135235-10.381365722407i | 3.89830899905049-4.88257279124137i | 160.35149281891+12.5943909008045i | 3.83885765768294-10.0742948302509i | 0.999744212728168-0.015991305284534i | 302.834677641436+603.365350505194i | 20.427218149201-2.07237143100027i | 0.00797355491702156-0.02171810106134i | 0.000125-0.0756838175663246i | 0.0015-0.0364846609909393i | 63.2554 | 21.3079 | 21.3079 | -116.7446 | 63.2554 | 6.6295 | 21.3079
41812.9667 | 6654.7403 | -5.19297583234026-10.3318905898479i | 3.89829612865062-4.86470486971977i | 160.402375950628+12.645225555924i | 3.83885018084337-10.0366230994305i | 0.999742265553318-0.0160520409804268i | 304.392870917801+606.884979017679i | 20.4796183607554-2.04620310119061i | 0.00792407064374204-0.0216524752463289i | 0.000125-0.0753973077966969i | 0.0015-0.0363465441232709i | 63.3152 | 21.2618 | 21.2618 | -116.6848 | 63.3152 | 6.6547 | 21.2618
41971.856 | 6680.0283 | -5.15478387162103-10.2827279305619i | 3.89828316033584-4.84690692451499i | 160.453654339492+12.6960009380834i | 3.83884264710132-9.99909574697506i | 0.999740303559493-0.0161130071143199i | 305.973830005375+610.436427678727i | 20.5326631086548-2.02012601906453i | 0.00787488547429978-0.0215869360148534i | 0.000125-0.075111882642655i | 0.0015-0.0362089501128421i | 63.3752 | 21.2158 | 21.2158 | -116.6248 | 63.3752 | 6.68 | 21.2158
42131.349 | 6705.4125 | -5.11683867566188-10.2338754507835i | 3.89827009336185-4.82917869955078i | 160.505329284775+12.7467150035665i | 3.83883505602393-9.96171223302025i | 0.999738326633972-0.0161742045577874i | 307.57799276994+614.020131291076i | 20.5863626494975-1.99414201842601i | 0.00782599810703606-0.0215214844618724i | 0.000125-0.0748275379982613i | 0.0015-0.036071876980317i | 63.4354 | 21.1699 | 21.1699 | -116.5646 | 63.4354 | 6.7054 | 21.1699
42291.4481 | 6730.893 | -5.07913909163165-10.1853308733747i | 3.89825692697879-4.8115199397533i | 160.557402083561+12.7973656912703i | 3.83882740717513-9.92447201977049i | 0.999736334663179-0.0162356341856685i | 309.205807772218+617.636532395466i | 20.6407274489043-1.96825301233061i | 0.00777740723897391-0.0214561216685628i | 0.000125-0.0745442697731237i | 0.0015-0.0359353227538523i | 63.4959 | 21.124 | 21.124 | -116.5041 | 63.4959 | 6.7309 | 21.124
42452.1557 | 6756.4704 | -5.04168396747868-10.1370919377325i | 3.89824366043106-4.79393039104747i | 160.609874030607+12.8479509225979i | 3.83881970011545-9.88737457149145i | 0.999734327532673-0.0162972968760796i | 310.857734584333+621.286081430967i | 20.6957681867255-1.9424609960405i | 0.00772911156593507-0.0213908487023891i | 0.000125-0.0742620738923327i | 0.0015-0.0357992854690698i | 63.5565 | 21.0782 | 21.0782 | -116.4435 | 63.5565 | 6.7565 | 21.0782
42613.4738 | 6782.145 | -5.00447215200667-10.0891563996943i | 3.89823029295732-4.77640980035327i | 160.662746418201+12.8984686013496i | 3.83881193440213-9.85041935450221i | 0.999732305127143-0.0163591935104263i | 312.534244117319+624.969236898847i | 20.7514957624017-1.91676805010262i | 0.00768110978265603-0.0213256666171727i | 0.000125-0.0739809462964061i | 0.0015-0.0356637631690275i | 63.6174 | 21.0324 | 21.0324 | -116.3826 | 63.6174 | 6.7821 | 21.0324
42775.405 | 6807.9172 | -4.96750249495029-10.0415220314447i | 3.89821682379047-4.7589579155821i | 160.716020536018+12.9489166136152i | 3.83880410958902-9.81360583716771i | 0.999730267330405-0.0164213249734148i | 314.235818959913+628.686465529993i | 20.8079213004795-1.89117634355152i | 0.00763340058290168-0.0212605764531629i | 0.000125-0.0737008829412296i | 0.0015-0.0355287539041916i | 63.6786 | 20.9867 | 20.9867 | -116.3214 | 63.6786 | 6.8079 | 20.9867
42937.9516 | 6833.7872 | -4.93077384704901-9.99418662142128i | 3.89820325215762-4.74157448563319i | 160.769697670975+12.9992928276663i | 3.8387962252266-9.77693348989104i | 0.999728214025387-0.0164836921530646i | 315.962953729259+632.438242455971i | 20.8650561562893-1.8656881372467i | 0.00758598265957822-0.0211955792371076i | 0.000125-0.0734218797979971i | 0.0015-0.0353942557324084i | 63.7399 | 20.9411 | 20.9411 | -116.2601 | 63.7399 | 6.8338 | 20.9411
43101.1158 | 6859.7556 | -4.89428506011991-9.9471479742211i | 3.89818957727994-4.72425926038991i | 160.823779107091+13.0495950938521i | 3.83878828086195-9.74040178510574i | 0.999726145094133-0.0165462959407199i | 317.716155433897+636.225051383779i | 20.9229119217892-1.84030578734814i | 0.00753885470484475-0.021130675982325i | 0.000125-0.0731439328531553i | 0.0015-0.0352602667188767i | 63.8015 | 20.8955 | 20.8955 | -116.1985 | 63.8015 | 6.8598 | 20.8955
43264.9 | 6885.8227 | -4.85803498712918-9.90040391050615i | 3.89817579837278-4.70701199071624i | 160.878266125327+13.0998212444928i | 3.83878027603866-9.70401019726838i | 0.999724060417787-0.0166091372310622i | 319.495943849541+640.047384774386i | 20.9815004315833-1.81503174893664i | 0.00749201541022264-0.0210658676887759i | 0.000125-0.0728670381083438i | 0.0015-0.0351267849361194i | 63.8632 | 20.85 | 20.85 | -116.1368 | 63.8632 | 6.8858 | 20.85
43429.3067 | 6911.9888 | -4.82202248226267-9.85395226690961i | 3.89816191464549-4.68983242845312i | 160.933160003442+13.1499690937757i | 3.8387722102969-9.66775820285082i | 0.999721959876592-0.0166722169221219i | 321.302851908179+643.905744025046i | 21.0408337691143-1.78986857978605i | 0.00744546346670453-0.0210011553431367i | 0.000125-0.0725911915803385i | 0.0015-0.0349938084639563i | 63.9252 | 20.8045 | 20.8045 | -116.0748 | 63.9252 | 6.912 | 20.8045
43594.338 | 6938.2544 | -4.78624640099518-9.80779089594132i | 3.89814792530142-4.67272032641493i | 160.988462015837+13.2000364376524i | 3.8387640831733-9.63164528033284i | 0.999719843349879-0.0167355359152909i | 323.137426101033+647.800639655586i | 21.1009242730446-1.76481894429414i | 0.00739919756486066-0.0209365399188724i | 0.000125-0.0723163893009945i | 0.0015-0.0348613353894764i | 63.9874 | 20.7592 | 20.7592 | -116.0126 | 63.9874 | 6.9383 | 20.7592
43759.9965 | 6964.6198 | -4.75070560015845-9.76191766589381i | 3.89813382953788-4.65567543838585i | 161.044173433402+13.2500210537358i | 3.83875589420104-9.59567091019447i | 0.999717710716066-0.0167990951153344i | 325.00022689593+651.732591498565i | 21.1617845438239-1.73988561757954i | 0.00735321639494486-0.0208720223763106i | 0.000125-0.0720426273171894i | 0.0015-0.0347293638070098i | 64.0498 | 20.7138 | 20.7138 | -115.9502 | 64.0498 | 6.9646 | 20.7138
43926.2845 | 6991.0853 | -4.7153989380081-9.71633046074778i | 3.89811962654608-4.63869751911637i | 161.100295523354+13.2999207011989i | 3.83874764290965-9.55983457490862i | 0.999715561852644-0.0168628954304037i | 326.891829169664+655.70212889348i | 21.2234274504543-1.71507148975258i | 0.00730751864699862-0.0208076036627158i | 0.000125-0.0717699016907644i | 0.0015-0.034597891818101i | 64.1124 | 20.6686 | 20.6686 | -115.8876 | 64.1124 | 6.9911 | 20.6686
44093.2044 | 7017.6514 | -4.68032527428954-9.67102718007813i | 3.89810531551117-4.62178632431979i | 161.15682954908+13.349733120675i | 3.83873932882519-9.52413575893365i | 0.999713396636173-0.0169269377720476i | 328.812822655979+659.709790885039i | 21.2858661374591-1.69037957036729i | 0.00726210301095366-0.0207432847123643i | 0.000125-0.0714982084984701i | 0.0015-0.0344669175314814i | 64.1752 | 20.6233 | 20.6233 | -115.8248 | 64.1752 | 7.0177 | 20.6233
44260.7586 | 7044.3185 | -4.64548347030245-9.62600573895913i | 3.898090895612-4.60494161066857i | 161.213776769974+13.399456034158i | 3.83873095147004-9.48857394870584i | 0.999711214942278-0.0169912230552255i | 330.763812409824+663.756126425546i | 21.3491140320594-1.66581299306489i | 0.00721696817673347-0.0206790664466193i | 0.000125-0.0712275438319091i | 0.0015-0.0343364390630418i | 64.2382 | 20.5782 | 20.5782 | -115.7618 | 64.2382 | 7.0443 | 20.5782
44428.9494 | 7071.0869 | -4.61087238896461-9.58126406787072i | 3.89807636602129-4.58816313579097i | 161.271138441274+13.449087144904i | 3.83872251036303-9.45314863263212i | 0.999709016645637-0.0170557521983195i | 332.745419288512+667.841694581488i | 21.4131848515699-1.64137502041521i | 0.00717211283435294-0.0206149497740068i | 0.000125-0.0709579037974785i | 0.0015-0.0342064545358057i | 64.3014 | 20.5331 | 20.5331 | -115.6986 | 64.3014 | 7.0711 | 20.5331
44597.7794 | 7097.957 | -4.57649089487394-9.53680011260375i | 3.89806172590544-4.57145065826747i | 161.328915813894+13.4986241373349i | 3.83871400501925-9.41785930108263i | 0.999706801619977-0.0171205261231463i | 334.758280450538+671.967064744306i | 21.4780926110156-1.61706904896846i | 0.00712753567401723-0.0205509355902914i | 0.000125-0.0706892845163165i | 0.0015-0.0340769620799021i | 64.3647 | 20.4881 | 20.4881 | -115.6353 | 64.3647 | 7.098 | 20.4881
44767.251 | 7124.9293 | -4.54233785437014-9.49261183416594i | 3.89804697442453-4.55480393762729i | 161.387110134258+13.5480646769419i | 3.83870543495017-9.38270544638342i | 0.999704569738064-0.0171855457549706i | 336.803049872741+676.1328168455i | 21.5438516309834-1.59289861452391i | 0.00708323538621851-0.0204870247785531i | 0.000125-0.0704216821242442i | 0.0015-0.0339479598325384i | 64.4283 | 20.4431 | 20.4431 | -115.5717 | 64.4283 | 7.1249 | 20.4431
44937.3666 | 7152.004 | -4.50841213559467-9.44869720868768i | 3.89803211073228-4.53822273434496i | 161.445722644126+13.5974064101918i | 3.83869679966352-9.3476865628091i | 0.9997023208717-0.0172508120225168i | 338.880398886596+680.339541575974i | 21.6104765457087-1.56886739762863i | 0.00703921066183206-0.0204232182092643i | 0.000125-0.0701550927717117i | 0.0015-0.0338194459379742i | 64.492 | 20.3983 | 20.3983 | -115.508 | 64.492 | 7.152 | 20.3983
45108.1286 | 7179.1816 | -4.47471260854988-9.40505422732754i | 3.89801713397597-4.52170680983685i | 161.504754580423+13.646646964432i | 3.83868809866326-9.31280214657564i | 0.999700054891712-0.0173163258579816i | 340.991016734505+684.587840609838i | 21.6779823114143-1.54497922931666i | 0.00699546019221042-0.0203595167403664i | 0.000125-0.0698895126237417i | 0.0015-0.0336914185474936i | 64.5559 | 20.3534 | 20.3534 | -115.4441 | 64.5559 | 7.1792 | 20.3534
45279.5394 | 7206.4625 | -4.44123814515717-9.36168089617886i | 3.89800204329649-4.50525592645774i | 161.564207175066+13.6957839477999i | 3.8386793314497-9.27805169583306i | 0.999697771667945-0.0173820881970468i | 343.135611146783+688.878326832499i | 21.7463842149004-1.52123809709814i | 0.00695198266927651-0.0202959212173483i | 0.000125-0.0696249378598743i | 0.0015-0.03356387581938i | 64.6201 | 20.3087 | 20.3087 | -115.3799 | 64.6201 | 7.2065 | 20.3087
45451.6017 | 7233.8471 | -4.40798761931367-9.3185752361747i | 3.89798683782809-4.48886984749735i | 161.624081654781+13.7448149491304i | 3.83867049751919-9.24343471065821i | 0.999695471069257-0.0174480999788918i | 345.31490894038+693.211624573247i | 21.8156978824017-1.49764815121391i | 0.00690877678561525-0.0202324324733236i | 0.000125-0.0693613646741126i | 0.0015-0.0334368159188882i | 64.6843 | 20.264 | 20.264 | -115.3157 | 64.6843 | 7.2338 | 20.264
45624.3178 | 7261.3357 | -4.37495990694849-9.27573528299506i | 3.89797151669855-4.47254833717702i | 161.684379240935+13.7937375378681i | 3.83866159636438-9.20895069304762i | 0.999693152963508-0.0175143621462061i | 347.529656640181+697.588369842257i | 21.8859392887166-1.47421371116561i | 0.00686584123456388-0.0201690513291091i | 0.000125-0.069098789274868i | 0.0015-0.033310237018219i | 64.7488 | 20.2193 | 20.2193 | -115.2512 | 64.7488 | 7.2613 | 20.2193
45797.6902 | 7288.9288 | -4.34215388607696-9.2331590869719i | 3.89795607902902-4.4562911606462i | 161.745101149338+13.8425492639777i | 3.83865262747402-9.17459914691024i | 0.999690817217555-0.0175808756452023i | 349.780621123846+702.009210572057i | 21.9571247666198-1.45093927253589i | 0.00682317471030085-0.0201057785933034i | 0.000125-0.0688372078849055i | 0.0015-0.0331841372964924i | 64.8134 | 20.1747 | 20.1747 | -115.1866 | 64.8134 | 7.2889 | 20.1747
45971.7214 | 7316.6267 | -4.30956843685487-9.19084471299609i | 3.89794052393396-4.44009808397911i | 161.806248590076+13.891247657858i | 3.83864359033298-9.1403795780604i | 0.999688463697245-0.0176476414256281i | 352.068590291248+706.474806863472i | 22.0292710165658-1.42782951411306i | 0.00678077590793337-0.0200426150623653i | 0.000125-0.0685766167412884i | 0.0015-0.0330585149397214i | 64.8782 | 20.1302 | 20.1302 | -115.1218 | 64.8782 | 7.3166 | 20.1302
46146.4139 | 7344.4299 | -4.27720244163109-9.14879024042373i | 3.89792485052111-4.42396887417143i | 161.867822767315+13.9398302302557i | 3.83863448442218-9.10629149421066i | 0.999686092267403-0.0177146604407799i | 354.394373759515+710.98583123599i | 22.1023951166947-1.4048893053346i | 0.00673864352358407-0.0199795615206936i | 0.000125-0.068317012095326i | 0.0015-0.0329333681407864i | 64.9432 | 20.0858 | 20.0858 | -115.0568 | 64.9432 | 7.3444 | 20.0858
46321.7703 | 7372.3387 | -4.24505478499899-9.10699376298253i | 3.8979090578915-4.40790329913685i | 161.929824879118+13.9882944721827i | 3.83862530921868-9.07233440496472i | 0.999683702791831-0.0177819336475153i | 356.758803584887+715.542968882677i | 22.1765145331516-1.38212371406591i | 0.00669677625447561-0.0199166187407056i | 0.000125-0.0680583902125185i | 0.0015-0.0328086950994087i | 65.0083 | 20.0414 | 20.0414 | -114.9917 | 65.0083 | 7.3723 | 20.0414
46497.793 | 7400.3536 | -4.21312435384737-9.06545338867838i | 3.8978931451393-4.39190112770374i | 161.992256117254+14.0366378548326i | 3.83861606419552-9.03850782181034i | 0.999681295133295-0.0178494620062654i | 359.162735012428+720.146917929471i | 22.2516471307273-1.35953801473003i | 0.00665517279901435-0.019853787482917i | 0.000125-0.0678007473725032i | 0.0015-0.0326844940221246i | 65.0736 | 19.9971 | 19.9971 | -114.9264 | 65.0736 | 7.4004 | 19.9971
46674.4847 | 7428.475 | -4.18141003740988-9.02416723970209i | 3.89787711135179-4.37596212961186i | 162.055117667003+14.0848578295006i | 3.83860674882171-9.00481125811236i | 0.999678869153517-0.0179172464810486i | 361.607047254932+724.798389698898i | 22.327811183834-1.33713769680732i | 0.00661383185687285-0.0197910684960216i | 0.000125-0.0675440798690007i | 0.0015-0.0325607631222599i | 65.139 | 19.9528 | 19.9528 | -114.861 | 65.139 | 7.4285 | 19.9528
46851.8477 | 7456.7032 | -4.14991072731383-8.98313345233683i | 3.89786095560941-4.36008607550901i | 162.118410706967+14.1329518275034i | 3.83859736256229-8.97124422910567i | 0.999676424713171-0.0179852880394826i | 364.092644302227+729.49810897815i | 22.4050253878252-1.31492847372164i | 0.00657275212907101-0.0197284625169714i | 0.000125-0.0672883840097636i | 0.0015-0.0324375006199044i | 65.2046 | 19.9086 | 19.9086 | -114.7954 | 65.2046 | 7.4567 | 19.9086
47029.8847 | 7485.0386 | -4.11862531762759-8.94235017686449i | 3.89784467698555-4.34427273694773i | 162.18213640887+14.1809172601025i | 3.83858790487819-8.93780625188822i | 0.999673961671871-0.0180535876527981i | 366.620455762292+734.246814291512i | 22.4833088706739-1.29291629213444i | 0.00653193231805558-0.0196659702710561i | 0.000125-0.067033656116521i | 0.0015-0.0323147047418852i | 65.2704 | 19.8645 | 19.8645 | -114.7296 | 65.2704 | 7.485 | 19.8645
47208.5983 | 7513.4818 | -4.08755270490728-8.90181557747335i | 3.89782827454661-4.32852188638196i | 162.24629593736+14.2287515184278i | 3.83857837522625-8.90449684541406i | 0.999671479888168-0.0181221462958512i | 369.19143773555+739.045258176997i | 22.5626812050201-1.27110734166604i | 0.00649137112777872-0.0196035924719838i | 0.000125-0.0667798925249262i | 0.0015-0.0321923737217425i | 65.3363 | 19.8205 | 19.8205 | -114.6637 | 65.3363 | 7.5135 | 19.8205
47387.991 | 7542.033 | -4.05669178824269-8.86152783216593i | 3.89781174735189-4.31283329716385i | 162.310890449812+14.2764519734028i | 3.83856877305919-8.87131553048646i | 0.999668979219535-0.018190964947137i | 371.806573723825+743.894207467092i | 22.6431624205974-1.24950806506644i | 0.00645106726377556-0.0195413298219618i | 0.000125-0.0665270895845053i | 0.0015-0.0320705057997036i | 65.4023 | 19.7765 | 19.7765 | -114.5977 | 65.4023 | 7.542 | 19.7765
47568.0653 | 7570.6927 | -4.02604146930147-8.82148513266599i | 3.89779509445362-4.29720674354041i | 162.37592109612+14.3240159756733i | 3.83855909782562-8.83826182975103i | 0.999666459522365-0.0182600445888023i | 374.466875575573+748.794443573639i | 22.724773017059-1.22812516885825i | 0.00641101943323971-0.0194791830117763i | 0.000125-0.0662752436586024i | 0.0015-0.0319490992226576i | 65.4685 | 19.7326 | 19.7326 | -114.5315 | 65.4685 | 7.5707 | 19.7326
47748.824 | 7599.4614 | -3.99560065237326-8.78168568432671i | 3.89777831489677-4.2816420006503i | 162.441389018498+14.3714408555347i | 3.83854934896989-8.80533526768872i | 0.999663920651959-0.0183293862066584i | 377.173384468961+753.746762776555i | 22.8075339772082-1.20696563447651i | 0.00637122634509809-0.0194171527208734i | 0.000125-0.06602435112433i | 0.0015-0.0318281522441299i | 65.5348 | 19.6887 | 19.6887 | -114.4652 | 65.5348 | 7.5995 | 19.6887
47930.2695 | 7628.3393 | -3.96536824441218-8.74212770603889i | 3.8977614077191-4.26613884452056i | 162.507295351268+14.4187239228648i | 3.83853952593215-8.77253537060912i | 0.999661362462521-0.0183989907901954i | 379.927171934514+758.751976516287i | 22.8914667806517-1.18603672993017i | 0.0063316867100848-0.0193552396174403i | 0.000125-0.0657744083725143i | 0.0015-0.0317076631242577i | 65.6013 | 19.6449 | 19.6449 | -114.3987 | 65.6013 | 7.6283 | 19.6449
48112.4045 | 7657.327 | -3.93534315507869-8.70280943013909i | 3.89774437195112-4.25069705206338i | 162.573641220655+14.4658624670558i | 3.83852962814836-8.7398616666436i | 0.999658784807145-0.0184688593325941i | 382.729340919232+763.810911689967i | 22.9765934178919-1.16534602201325i | 0.00629239924081281-0.0192934443584855i | 0.000125-0.0655254118076454i | 0.0015-0.0315876301297646i | 65.6679 | 19.6012 | 19.6012 | -114.3321 | 65.6679 | 7.6573 | 19.6012
48295.2317 | 7686.4248 | -3.90552429678061-8.66372910231803i | 3.89772720661591-4.23531640107292i | 162.640427744573+14.5128537569482i | 3.8385196550501-8.70731368573848i | 0.999656187537813-0.0185389928307399i | 385.581026893871+768.924410950805i | 23.0629364048666-1.14490138909263i | 0.00625336265184518-0.0192317675899202i | 0.000125-0.0652773578478236i | 0.0015-0.0314680515339357i | 65.7346 | 19.5575 | 19.5575 | -114.2654 | 65.7346 | 7.6864 | 19.5575
48478.7535 | 7715.6333 | -3.87591058471285-8.62488498152982i | 3.89770991072921-4.21999667022205i | 162.707656032417+14.5596950407694i | 3.83850960606469-8.67489095964828i | 0.99965357050538-0.018609392285236i | 388.483399005652+774.093333010731i | 23.1505187979585-1.12471103450567i | 0.00621457565976509-0.019170209946639i | 0.000125-0.0650302429247098i | 0.0015-0.0313489256165925i | 65.8015 | 19.5139 | 19.5139 | -114.1985 | 65.8015 | 7.7156 | 19.5139
48662.9728 | 7744.9527 | -3.84650093689656-8.58627533990058i | 3.89769248329927-4.20473763905919i | 162.775327184844+14.6063835460705i | 3.83849948061512-8.64259302192903i | 0.999650933559569-0.018680058700417i | 391.43766127819+779.318552945858i | 23.2393642094852-1.10478350059506i | 0.00617603698324411-0.0191087720526012i | 0.000125-0.0647840634834725i | 0.0015-0.0312302506640692i | 65.8685 | 19.4704 | 19.4704 | -114.1315 | 65.8685 | 7.745 | 19.4704
48847.8921 | 7774.3835 | -3.81729427421721-8.5478984626378i | 3.89767492332684-4.18953908800511i | 162.843442293556+14.6529164796673i | 3.83848927811993-8.61041940793144i | 0.999648276548964-0.0187509930843615i | 394.445053861102+784.600962504545i | 23.3294968236883-1.08512768341958i | 0.00613774534310974-0.0190474545209118i | 0.000125-0.0645388159827381i | 0.0015-0.0311120249691862i | 65.9356 | 19.4269 | 19.4269 | -114.0644 | 65.9356 | 7.7744 | 19.4269
49033.5141 | 7803.9261 | -3.78828952046176-8.5097526479399i | 3.89765722980509-4.17440079834981i | 162.912002441082+14.6992910275832i | 3.83847899799335-8.57836965479437i | 0.999645599320998-0.0188221964489063i | 397.506854331462+789.941470417702i | 23.4209414132385-1.06575284817303i | 0.00609969946241175-0.0189862579539025i | 0.000125-0.064294496894539i | 0.0015-0.0309942468312276i | 66.0028 | 19.3835 | 19.3835 | -113.9972 | 66.0028 | 7.8039 | 19.3835
49219.8414 | 7833.5811 | -3.75948560235512-8.47183620690602i | 3.89763940171955-4.15932255224928i | 162.98100870056+14.7455043549936i | 3.83846863964503-8.54644330143802i | 0.999642901721943-0.0188936698096594i | 400.624379049527+795.341002710936i | 23.513723356272-1.04666864534998i | 0.00606189806648677-0.0189251829432129i | 0.000125-0.0640511027042629i | 0.0015-0.0308769145559151i | 66.0701 | 19.3402 | 19.3402 | -113.9299 | 66.0701 | 7.8336 | 19.3402
49406.8768 | 7863.3487 | -3.7308814495954-8.43414746344619i | 3.89762143804809-4.14430413272245i | 163.050462135508+14.7915536061729i | 3.83845820248023-8.5146398885574i | 0.999640183596909-0.0189654141860137i | 403.79898457138+800.80050301808i | 23.6078686539778-1.02788512769943i | 0.0060243398830228-0.0188642300698719i | 0.000125-0.0638086299106022i | 0.0015-0.0307600264553846i | 66.1376 | 19.297 | 19.297 | -113.8624 | 66.1376 | 7.8633 | 19.297
49594.623 | 7893.2294 | -3.70247599488862-8.39668475419158i | 3.89760333776079-4.12934532364797i | 163.120363799605+14.8374359044431i | 3.83844768589966-8.48295895861564i | 0.999637444789826-0.0190374306011604i | 407.032069121106+806.320932895725i | 23.7034039487537-1.00941276800724i | 0.00598702364212152-0.0188033999043785i | 0.000125-0.0635670750255055i | 0.0015-0.0306435808481616i | 66.2052 | 19.2538 | 19.2538 | -113.7948 | 66.2052 | 7.8932 | 19.2538
49783.0825 | 7923.2237 | -3.6742681739823-8.35944642840502i | 3.89758509982-4.11444590976117i | 163.190714736459+14.8831483521245i | 3.83843708929952-8.45140005583748i | 0.999634685143439-0.0191097200821025i | 410.325074125376+811.903272138133i | 23.8003565429512-0.991262477753262i | 0.00594994807635976-0.0187426930067828i | 0.000125-0.0633264345741236i | 0.0015-0.0305275760591369i | 66.2728 | 19.2106 | 19.2106 | -113.7272 | 66.2728 | 7.9232 | 19.2106
49972.2583 | 7953.3319 | -3.6462569256985-8.32243084789237i | 3.89756672318014-4.09960567665092i | 163.261515979384+14.92868803049i | 3.8384264120714-8.41996272620264i | 0.999631904499302-0.0191822836596688i | 413.679485813329+817.548519091866i | 23.898754418223-0.973445626689771i | 0.00591311192085037-0.0186821099267676i | 0.000125-0.0630867050947636i | 0.0015-0.0304120104195426i | 66.3406 | 19.1676 | 19.1676 | -113.6594 | 66.3406 | 7.9533 | 19.1676
50162.1528 | 7983.5546 | -3.61844119196553-8.28563638691316i | 3.89754820678773-4.08482441075648i | 163.332768551163+14.9740519997202i | 3.83841565360222-8.38864651743928i | 0.999629102697764-0.0192551223685271i | 417.096836885024+823.257690969677i | 23.9986262555021-0.955974063392354i | 0.00587651391330097-0.0186216512037288i | 0.000125-0.0628478831388362i | 0.0015-0.0302968822669283i | 66.4085 | 19.1246 | 19.1246 | -113.5915 | 66.4085 | 7.9836 | 19.1246
50352.769 | 8013.8921 | -3.59081991784936-8.24906143209254i | 3.8975295495813-4.07010189936454i | 163.404473463819+15.0192372988608i | 3.83840481327435-8.3574509790176i | 0.999626279577962-0.0193282372471982i | 420.578708251632+829.03182416267i | 24.1000014556243-0.938860136835935i | 0.00584015279407249-0.0185613173668567i | 0.000125-0.0626099652708071i | 0.0015-0.0301821899451367i | 66.4765 | 19.0817 | 19.0817 | -113.5235 | 66.4765 | 8.0139 | 19.0817
50544.1095 | 8044.3449 | -3.56339205158387-8.21270438233323i | 3.89751075049134-4.05543793060605i | 163.476631718381+15.0642409457833i | 3.83839389046535-8.32637566214322i | 0.999623434977812-0.0194016293380693i | 424.126730850904+834.87197455007i | 24.2029101606191-0.922116719053153i | 0.00580402730623631-0.018501108935217i | 0.000125-0.062372948068148i | 0.0015-0.0300679318042805i | 66.5446 | 19.0388 | 19.0388 | -113.4554 | 66.5446 | 8.0443 | 19.0388
50736.1772 | 8074.9134 | -3.53615654460034-8.1765636487274i | 3.8974918084403-4.04083229345319i | 163.549244304645+15.1090599371475i | 3.83838288454817-8.29542011975078i | 0.999620568734-0.0194752996874085i | 427.742587541584+840.779217805694i | 24.3073832756915-0.905757228933867i | 0.00576813619562981-0.0184410264178313i | 0.000125-0.0621368281212871i | 0.0015-0.0299541062007177i | 66.6127 | 18.996 | 18.996 | -113.3873 | 66.6127 | 8.0749 | 18.996
50928.9746 | 8105.5981 | -3.50911235155621-8.14063765446928i | 3.89747272234233-4.02628477771632i | 163.622312200937+15.1536912483662i | 3.83837179489093-8.2645839064975i | 0.999617680681971-0.0195492493453777i | 431.428015080527+846.754649699954i | 24.4134524919109-0.889795657230728i | 0.00573247821091177-0.0183810703137582i | 0.000125-0.0619016020335598i | 0.0015-0.0298407114970291i | 66.681 | 18.9533 | 18.9533 | -113.319 | 66.681 | 8.1056 | 18.9533
51122.5047 | 8136.3993 | -3.482258430363-8.10492483476827i | 3.89745349110352-4.01179517404098i | 163.695836373875+15.1981318335732i | 3.83836062085699-8.23386657875681i | 0.999614770655923-0.0196234793660472i | 435.18480618675+852.799386396563i | 24.5211503096377-0.874246592837703i | 0.00569705210361568-0.0183212411121735i | 0.000125-0.0616672664211592i | 0.0015-0.0297277460619935i | 66.7494 | 18.9107 | 18.9107 | -113.2506 | 66.7494 | 8.1364 | 18.9107
51316.7703 | 8167.3176 | -3.45559374221328-8.06942363676159i | 3.89743411362153-3.99736327390481i | 163.769817778123+15.2423786255928i | 3.83834936180482-8.20326769461184i | 0.999611838488792-0.0196979908074088i | 439.014811696501+858.914564742418i | 24.6305100627015-0.859125250412877i | 0.00566185662820286-0.0182615392924509i | 0.000125-0.0614338179130897i | 0.0015-0.0296152082705653i | 66.8178 | 18.8681 | 18.8681 | -113.1822 | 66.8178 | 8.1673 | 18.8681
51511.774 | 8198.3535 | -3.42911725160724-8.03413251942831i | 3.89741458878576-3.9829888696146i | 163.844257356149+15.2864285359124i | 3.83833801708809-8.17278681384921i | 0.99960888401225-0.0197727847313911i | 442.919942813926+865.101342549506i | 24.7415659433597-0.844447499420675i | 0.00562689054211385-0.0182019653242427i | 0.000125-0.0612012531511152i | 0.0015-0.0295030965038507i | 66.8863 | 18.8256 | 18.8256 | -113.1137 | 66.8863 | 8.1984 | 18.8256
51707.5187 | 8229.5072 | -3.4028279263781-7.9990499535031i | 3.89739491547717-3.96867175430323i | 163.919156037982+15.3302784546575i | 3.83832658605553-8.14242349795262i | 0.999605907056688-0.019847862203872i | 446.902173462199+871.360898867325i | 24.854353028059-0.830229894677598i | 0.00559215260581931-0.0181425196675597i | 0.000125-0.0609695687897142i | 0.0015-0.0293914091490841i | 66.9549 | 18.7832 | 18.7832 | -113.0451 | 66.9549 | 8.2295 | 18.7832
51904.0073 | 8260.7793 | -3.37672473771691-7.9641744213903i | 3.89737509256824-3.95441172192672i | 163.994514740961+15.3739252505695i | 3.83831506805089-8.11217731009643i | 0.999602907451211-0.0199232242946936i | 450.96354273989+877.694434244111i | 24.9689073040208-0.816489708482111i | 0.00555764158286937-0.0180832027728515i | 0.000125-0.0607387614960295i | 0.0015-0.0292801445996056i | 67.0236 | 18.7408 | 18.7408 | -112.9764 | 67.0236 | 8.2608 | 18.7408
52101.2425 | 8292.1703 | -3.35080666019667-7.92950441707864i | 3.89735511892289-3.94020856726128i | 164.070334369487+15.417365770986i | 3.83830346241304-8.08204781513966i | 0.999599885023626-0.0199988720776761i | 455.106157488068+884.103170975166i | 25.0852656966791-0.803244964424196i | 0.00552335623994233-0.0180240150810865i | 0.000125-0.0605088279498201i | 0.0015-0.0291693012548373i | 67.0923 | 18.6985 | 18.6985 | -112.9077 | 67.0923 | 8.2922 | 18.6985
52299.2272 | 8323.6805 | -3.32507267179557-7.89503844605617i | 3.8973349933965-3.92606208590029i | 164.146615814774+15.4605968418233i | 3.83829176847574-8.05203457961943i | 0.999596839600435-0.0200748066306319i | 459.332194973549+890.588353336258i | 25.2034660979899-0.790514472968258i | 0.005489295346892-0.0179649570238315i | 0.000125-0.060279764843415i | 0.0015-0.0290588775202603i | 67.1611 | 18.6562 | 18.6562 | -112.8389 | 67.1611 | 8.3237 | 18.6562
52497.9643 | 8355.3105 | -3.29952175391942-7.86077502522557i | 3.89731471483572-3.91197207425136i | 164.223359954594+15.5036152675636i | 3.83827998556772-8.02213717174483i | 0.99959377100682-0.0201510290353798i | 463.643905694234+897.151247799907i | 25.3235473956392-0.778317868913836i | 0.00545545767679457-0.0179060290233317i | 0.000125-0.0600515688816646i | 0.0015-0.0289488718073922i | 67.23 | 18.6141 | 18.6141 | -112.77 | 67.23 | 8.3553 | 18.6141
52697.4566 | 8387.0607 | -3.2741528914238-7.82671268282004i | 3.89729428207852-3.89793832953342i | 164.300567653026+15.5464178312416i | 3.83826811301264-7.99235516139076i | 0.99959067906664-0.020227540377759i | 468.043616312722+903.793143232295i | 25.4455495031753-0.766675650842546i | 0.00542184200599383-0.0178472314925902i | 0.000125-0.0598242367818937i | 0.0015-0.0288392825337639i | 67.299 | 18.572 | 18.572 | -112.701 | 67.299 | 8.3871 | 18.572
52897.7069 | 8418.9315 | -3.24896507263493-7.7928499583189i | 3.89727369395399-3.88396064977378i | 164.378239760198+15.589001294437i | 3.83825615012899-7.96268812009163i | 0.999587563602413-0.0203043417476437i | 472.533732724707+910.515351068072i | 25.5695133910865-0.755609222667953i | 0.00538844711414574-0.0177885648354468i | 0.000125-0.0595977652738529i | 0.0015-0.0287301081228969i | 67.368 | 18.5299 | 18.5299 | -112.632 | 67.368 | 8.4189 | 18.5299
53098.7182 | 8450.9235 | -3.22395728937006-7.75918540236469i | 3.89725294928245-3.87003883380519i | 164.45637711203+15.6313623972689i | 3.83824409623008-7.93313562103529i | 0.999584424435313-0.020381434238957i | 477.116743269037+917.319205460221i | 25.6954811188488-0.745140937411659i | 0.00535527178426221-0.0177300294466579i | 0.000125-0.0593721510996742i | 0.0015-0.0286213470042806i | 67.437 | 18.488 | 18.488 | -112.563 | 67.437 | 8.4509 | 18.488
53300.4933 | 8483.037 | -3.19912853695726-7.72571757667953i | 3.89723204687523-3.85617268126295i | 164.534980529976+15.673497858392i | 3.83823195062407-7.90369723905682i | 0.999581261385156-0.0204588189496857i | 481.795222086798+924.206063401958i | 25.823495867971-0.735294143337648i | 0.0053223148027535-0.0176716257119748i | 0.000125-0.0591473910138218i | 0.0015-0.0285129976133499i | 67.5061 | 18.4461 | 18.4461 | -112.4939 | 67.5061 | 8.483 | 18.4461
53503.0352 | 8515.2725 | -3.17447781425442-7.69244505398249i | 3.89721098553466-3.84236199258204i | 164.614050820762+15.7154043749968i | 3.83821971261382-7.87437255063243i | 0.999578074270391-0.0205364969818942i | 486.571832636911+931.17730481706i | 25.9536019760545-0.726093232583582i | 0.00528957495946986-0.0176133540082227i | 0.000125-0.0589234817830461i | 0.0015-0.0284050583914623i | 67.5753 | 18.4043 | 18.4043 | -112.4247 | 67.5753 | 8.5153 | 18.4043
53706.3467 | 8547.6306 | -3.15000412366754-7.65936641790733i | 3.89718976405401-3.82860656899419i | 164.693588776127+15.7570786228132i | 3.83820738149693-7.8451611338734i | 0.999574862908089-0.0206144694417391i | 491.449331376542+938.234332615017i | 26.0858449718954-0.717563692439862i | 0.00525705104774225-0.0175552147033791i | 0.000125-0.0587004201863379i | 0.0015-0.028297527785876i | 67.6445 | 18.3625 | 18.3625 | -112.3555 | 67.6445 | 8.5476 | 18.3625
53910.4308 | 8580.1116 | -3.12570647116835-7.62648026292046i | 3.89716838121741-3.81490621252504i | 164.773595172556+15.7985172561162i | 3.83819495656561-7.81606256851988i | 0.999571627113931-0.0206927374394837i | 496.430571614731+945.378572706777i | 26.2202716116472-0.709732159433892i | 0.00522474186442213-0.0174972081566523i | 0.000125-0.0584782030148814i | 0.0015-0.028190404249727i | 67.7138 | 18.3208 | 18.3208 | -112.2862 | 67.7138 | 8.5801 | 18.3208
54115.2905 | 8612.716 | -3.10158386631123-7.5937851942395i | 3.89714683579987-3.80126072599126i | 164.854070771018+15.839716907734i | 3.83818243710675-7.78707643593501i | 0.999568366702203-0.0207713020895127i | 501.51850754836+952.611473976675i | 26.3569299160691-0.702626476389366i | 0.00519264620992028-0.0174393347185591i | 0.000125-0.0582568270720079i | 0.0015-0.0280836862420074i | 67.7831 | 18.2792 | 18.2792 | -112.2169 | 67.7831 | 8.6127 | 18.2792
54320.9286 | 8645.4443 | -3.07763532224973-7.56127982775171i | 3.89712512656696-3.78766991299773i | 164.935016316696+15.8806741890618i | 3.83816982240184-7.75820231909877i | 0.999565081485777-0.0208501645103461i | 506.716198489841+959.934508205504i | 26.4958692088729-0.69627575263876i | 0.00516076288824453-0.017381594731003i | 0.000125-0.0580362891731499i | 0.0015-0.0279773722275427i | 67.8524 | 18.2377 | 18.2377 | -112.1476 | 67.8524 | 8.6454 | 18.2377
54527.3481 | 8678.297 | -3.05385985575212-7.52896278993387i | 3.89710325227502-3.77413357793467i | 165.016432538725+15.9213856900752i | 3.83815711172689-7.729439802602i | 0.999561771276111-0.0209293258246548i | 512.026813296753+967.349169939394i | 26.6371401561921-0.69071042758421i | 0.00512909070703695-0.0173239885273516i | 0.000125-0.057816586145796i | 0.0015-0.0278714606769703i | 67.9218 | 18.1962 | 18.1962 | -112.0782 | 67.9218 | 8.6783 | 18.1962
54734.552 | 8711.2745 | -3.03025648721623-7.49683271777138i | 3.89708121167097-3.76065152597482i | 165.098320149917+15.9618479793504i | 3.83814430435241-7.70078847264047i | 0.999558435883227-0.0210087871592741i | 517.453635013937+974.856976298589i | 26.7807948071863-0.68596233780867i | 0.00509762847760975-0.0172665164325137i | 0.000125-0.0575977148294441i | 0.0015-0.0277659500667168i | 67.9912 | 18.1548 | 18.1548 | -112.0088 | 67.9912 | 8.7113 | 18.1548
54942.5433 | 8744.3774 | -3.0068242406842-7.46488825867879i | 3.89705900349224-3.74722356307065i | 165.180679846495+16.0020576040836i | 3.83813139954341-7.67224791700883i | 0.999555075115708-0.0210885496452192i | 523.00006573923+982.459466719547i | 26.9268866357934-0.682064787955842i | 0.0050663750149807-0.0172091787630168i | 0.000125-0.0573796720755567i | 0.0015-0.0276608388789766i | 68.0606 | 18.1134 | 18.1134 | -111.9394 | 68.0606 | 8.7444 | 18.1134
55151.325 | 8777.606 | -2.983562143856-7.43312807041996i | 3.89703662646664-3.73384949595152i | 165.263512307817+16.0420110901183i | 3.83811839655927-7.64381772509479i | 0.999551688780685-0.0211686144176995i | 528.669631724738+990.15820262341i | 27.0754705836417-0.679052625612444i | 0.00503532913790731-0.0171519758270839i | 0.000125-0.0571624547475161i | 0.0015-0.0275561256016902i | 68.1301 | 18.0722 | 18.0722 | -111.8699 | 68.1301 | 8.7776 | 18.0722
55360.9 | 8810.9609 | -2.96046922810255-7.40155082102928i | 3.8970140793125-3.72052913212091i | 165.346818196107+16.0817049419715i | 3.8381052946538-7.6154974878731i | 0.999548276683825-0.0212489826161335i | 534.465988726153+997.954767003036i | 27.2266031041308-0.676962320440361i | 0.00500448966892031-0.0170949079247095i | 0.000125-0.0569460597205781i | 0.0015-0.0274518087285219i | 68.1996 | 18.031 | 18.031 | -111.8004 | 68.1996 | 8.811 | 18.031
55571.2715 | 8844.4425 | -2.93754452847849-7.3701551887326i | 3.89699136073825-3.70726227985362i | 165.430598156178+16.1211356428655i | 3.83809209307514-7.58728679789971i | 0.999544838629319-0.0213296553841637i | 540.392927613165+1005.85076392006i | 27.3803422076804-0.675832047822484i | 0.00497385543435614-0.0170379753477364i | 0.000125-0.0567304838818273i | 0.0015-0.0273478867588383i | 68.2691 | 17.9898 | 17.9898 | -111.7309 | 68.2691 | 8.8444 | 17.9898
55782.4423 | 8878.0514 | -2.91478708373396-7.33893986186967i | 3.89696846944272-3.69404874819302i | 165.51485281516+16.1602996547633i | 3.83807879106571-7.55918524930589i | 0.999541374419876-0.0214106338696712i | 546.454380255044+1013.84781790273i | 27.536747508149-0.675701777306872i | 0.00494342526438888-0.0169811783799316i | 0.000125-0.0565157241301326i | 0.0015-0.0272443581976871i | 68.3386 | 17.9488 | 17.9488 | -111.6614 | 68.3386 | 8.8781 | 17.9488
55994.4156 | 8911.788 | -2.89219593632594-7.30790353881565i | 3.89694540411479-3.68088834694826i | 165.599582782216+16.1991934184059i | 3.83806538786219-7.53119243779243i | 0.999537883856705-0.0214919192247908i | 552.654425695985+1021.94757323443i | 27.6958802704184-0.676613366148096i | 0.00491319799306104-0.016924517297062i | 0.000125-0.0563017773761035i | 0.0015-0.0271412215557751i | 68.4082 | 17.9078 | 17.9078 | -111.5918 | 68.4082 | 8.9118 | 17.9078
56207.1944 | 8945.6528 | -2.86977013242914-7.27704492790428i | 3.89692216343345-3.66778088669156i | 165.684788648275+16.2378133533545i | 3.83805188269545-7.50330796062373i | 0.999534366739509-0.0215735126059256i | 558.997296635797+1030.15169312164i | 27.8578034591274-0.67861065827066i | 0.00488317245831359-0.0168679923669695i | 0.000125-0.0560886405420437i | 0.0015-0.0270384753494472i | 68.4777 | 17.8669 | 17.8669 | -111.5223 | 68.4777 | 8.9457 | 17.8669
56420.7817 | 8979.6463 | -2.84750872194604-7.24636274735083i | 3.89689874606776-3.65472617875542i | 165.770470985745+16.276155858035i | 3.83803827479056-7.47553141662208i | 0.999530822866469-0.0216554151737627i | 565.487386232191+1038.46185872926i | 28.0225817885402-0.681739588994948i | 0.00485334750201538-0.0168116038496466i | 0.000125-0.0558763105619086i | 0.0015-0.0269361181006646i | 68.5473 | 17.826 | 17.826 | -111.4527 | 68.5473 | 8.9796 | 17.826
56635.1807 | 9013.769 | -2.82541075851662-7.2158557251752i | 3.89687515067657-3.64172403522992i | 165.856630348233+16.3142173097867i | 3.83802456336671-7.44786240616183i | 0.999527252034239-0.0217376280932873i | 572.129255242051+1046.87976806998i | 28.1902817735216-0.686048295895608i | 0.00482372196999133-0.0167553519973108i | 0.000125-0.0556647843812595i | 0.0015-0.0268341483369841i | 68.6169 | 17.7852 | 17.7852 | -111.3831 | 68.6169 | 9.0138 | 17.7852
56850.3943 | 9048.0213 | -2.8034752995275-7.18552259912668i | 3.8968513759087-3.62877426896004i | 165.943267270271+16.3519940649143i | 3.83801074763711-7.42030053116368i | 0.999523654037926-0.0218201525337982i | 578.927639519813+1055.407134733i | 28.3609717815815-0.691587236184058i | 0.00479429471205033-0.0166992370544795i | 0.000125-0.055454058957222i | 0.0015-0.0267325645915363i | 68.6865 | 17.7445 | 17.7445 | -111.3135 | 68.6865 | 9.048 | 17.7445
57066.4258 | 9082.4038 | -2.78170140612031-7.15536211660776i | 3.89682742040272-3.61587669354286i | 166.030382267028+16.3894824587435i | 3.8379968268091-7.39284539508891i | 0.999520028671086-0.0219029896689231i | 585.887457892224+1064.04568643636i | 28.5347220859493-0.698409311032451i | 0.00476506458201191-0.0166432592580439i | 0.000125-0.0552441312584401i | 0.0015-0.0266313654030049i | 68.756 | 17.7039 | 17.7039 | -111.244 | 68.756 | 9.0824 | 17.7039
57283.2783 | 9116.9169 | -2.76008814319975-7.12537303459898i | 3.89680328278685-3.60303112332496i | 166.117975834029+16.4266788056798i | 3.83798280008391-7.36549660293369i | 0.999516375725709-0.0219861406766334i | 593.013820429707+1072.79716338525i | 28.7116049196153-0.706569997290009i | 0.00473603043773226-0.0165874188373427i | 0.000125-0.055034998265033i | 0.0015-0.0265305493156055i | 68.8256 | 17.6633 | 17.6633 | -111.1744 | 68.8256 | 9.1169 | 17.6633
57500.9547 | 9151.5612 | -2.73863457944098-7.09555411958469i | 3.89677896167902-3.59023737339966i | 166.206048446872+16.463579399272i | 3.83796866665674-7.33825376122338i | 0.999512694992204-0.0220696067392595i | 600.312037135609+1081.66331641715i | 28.89169453027-0.716127487067358i | 0.00470719114112986-0.0165317160142363i | 0.000125-0.0548266569685526i | 0.0015-0.0264301148790651i | 68.8952 | 17.6228 | 17.6228 | -111.1048 | 68.8952 | 9.1516 | 17.6228
57719.4583 | 9186.3371 | -2.7173397872967-7.06590414747832i | 3.89675445568664-3.57749525960441i | 166.294600560943+16.5001805122781i | 3.83795442571676-7.31111647800686i | 0.999508986259394-0.0221533890435058i | 607.787627075967+1090.64590491311i | 29.0750672360623-0.727142835702169i | 0.00467854555820951-0.0164761510031794i | 0.000125-0.054619104371939i | 0.0015-0.0263300606486005i | 68.9647 | 17.5824 | 17.5824 | -111.0353 | 68.9647 | 9.1863 | 17.5824
57938.7923 | 9221.2452 | -2.69620284300334-7.03642190354892i | 3.89672976340662-3.56480459851805i | 166.383632611133+16.5364783967361i | 3.83794007644686-7.28408436285088i | 0.999505249314498-0.0222374887804666i | 615.446327973355+1099.74669445188i | 29.2618014820647-0.739680118655224i | 0.00465009255908655-0.0164207240112942i | 0.000125-0.0544123374894792i | 0.0015-0.0262303851848978i | 69.0343 | 17.542 | 17.542 | -110.9657 | 69.0343 | 9.2212 | 17.542
58158.9597 | 9256.2859 | -2.67522282658716-7.00710618234752i | 3.89670488342519-3.55216520745822i | 166.473145011548+16.5724692840364i | 3.83792561802383-7.25715702683448i | 0.999501483943123-0.0223219071456409i | 623.294106289747+1108.96745418221i | 29.4519778973366-0.753806597915526i | 0.00462183101800962-0.016365435238443i | 0.000125-0.0542063533467614i | 0.0015-0.0261310870540923i | 69.1038 | 17.5017 | 17.5017 | -110.8962 | 69.1038 | 9.2563 | 17.5017
58379.9637 | 9291.4598 | -2.65439882186943-6.97795578763447i | 3.896679814318-3.5395769044787i | 166.563138155225+16.6081493850014i | 3.83791104961821-7.23033408254334i | 0.999497689929247-0.0224066453389477i | 631.337167824721+1118.3099538854i | 29.6456793524319-0.76959289854863i | 0.00459375981338303-0.0163102848773001i | 0.000125-0.0540011489806351i | 0.0015-0.0260321648277468i | 69.1733 | 17.4615 | 17.4615 | -110.8267 | 69.1733 | 9.2915 | 17.4615
58601.8076 | 9326.7674 | -2.63372991647154-6.94896953230694i | 3.89665455464986-3.52703950836679i | 166.653612413844+16.6435148899656i | 3.83789637039421-7.20361514406423i | 0.999493867055215-0.0224917045647415i | 639.581968856399+1127.77596069828i | 29.8429910171919-0.787113196049452i | 0.00456587782778844-0.0162552731134241i | 0.000125-0.0537967214391662i | 0.0015-0.0259336170828321i | 69.2428 | 17.4213 | 17.4213 | -110.7572 | 69.2428 | 9.3268 | 17.4213
58824.4945 | 9362.2091 | -2.61321520181921-6.92014623832682i | 3.8966291029747-3.51455283864058i | 166.744568137441+16.6785619688611i | 3.83788157950969-7.17699982697936i | 0.999490015101715-0.022577086031828i | 648.03522785424+1137.36723546353i | 30.0440004186262-0.806445415218753i | 0.00453818394800553-0.0162004001253292i | 0.000125-0.053593067781596i | 0.0015-0.0258354424017056i | 69.3122 | 17.3812 | 17.3812 | -110.6878 | 69.3122 | 9.3622 | 17.3812
59048.0276 | 9397.7855 | -2.59285377314655-6.89148473664948i | 3.8966034578356-3.50211671554653i | 166.83600565412+16.7132867713079i | 3.83786667611618-7.15048774836104i | 0.999486133847776-0.0226627909534795i | 656.703937794011+1147.08552867106i | 30.2487974986561-0.827671441329107i | 0.00451067706503232-0.0161456660845562i | 0.000125-0.0533901850782986i | 0.0015-0.0257376393720916i | 69.3817 | 17.3412 | 17.3412 | -110.6183 | 69.3817 | 9.3978 | 17.3412
59272.4101 | 9433.4971 | -2.57264472949962-6.8629838671524i | 3.89657761776453-3.48973096005672i | 166.927925269761+16.7476854267046i | 3.83785165935877-7.12407852676596i | 0.999482223070751-0.0227488205474497i | 665.595379106686+1156.93257595095i | 30.4574746714586-0.850877344393826i | 0.00448335607410449-0.016091071155744i | 0.000125-0.0531880704107378i | 0.0015-0.0256402065870608i | 69.4511 | 17.3013 | 17.3013 | -110.5489 | 69.4511 | 9.4335 | 17.3013
59497.6452 | 9469.3443 | -2.55258717373907-6.83464247856467i | 3.89655158128242-3.47739539386627i | 167.020327267734+16.7817540443277i | 3.837836528376-7.0977717822298i | 0.999478282546304-0.0228351760359906i | 674.717133294956+1166.91009307448i | 30.670126880115-0.876153617421249i | 0.0044562198747142-0.0160366154966991i | 0.000125-0.0529867208714263i | 0.0015-0.0255431426450098i | 69.5205 | 17.2614 | 17.2614 | -110.4795 | 69.5205 | 9.4693 | 17.2614
59723.7363 | 9505.3278 | -2.53268021254309-6.80645942839706i | 3.89652534689903-3.46510983939084i | 167.113211908609+16.8154887134311i | 3.83782128229995-7.07156713626176i | 0.999474312048396-0.0229218586458669i | 684.077097251848+1177.01977041549i | 30.8868516522133-0.903595429581603i | 0.00442926737062817-0.0159822992584665i | 0.000125-0.0527861335638836i | 0.0015-0.0254464461496411i | 69.5898 | 17.2216 | 17.2216 | -110.4102 | 69.5898 | 9.5053 | 17.2216
59950.6865 | 9541.4481 | -2.51292295640926-6.77843358287201i | 3.89649891311276-3.45287411976396i | 167.206579429863+16.8488855033515i | 3.83780592025609-7.04546421183903i | 0.999470311349278-0.0230088696083724i | 693.683498318235+1187.26326681995i | 31.1077491540134-0.933302895293377i | 0.00440249746990515-0.0159281225853993i | 0.000125-0.0525863056025936i | 0.0015-0.0253501157099434i | 69.6591 | 17.1819 | 17.1819 | -110.3409 | 69.6591 | 9.5414 | 17.1819
60178.4991 | 9577.7056 | -2.49331451965623-6.75056381685472i | 3.89647227841082-3.44068805883456i | 167.300430045592+16.8819404636165i | 3.83779044136325-7.01946263340145i | 0.999466280219471-0.0230962101593451i | 703.54491011719+1197.64220282639i | 31.332922242723-0.965381360297245i | 0.00437590908491257-0.0158740856152277i | 0.000125-0.0523872341129644i | 0.0015-0.0252541499401707i | 69.7283 | 17.1422 | 17.1422 | -110.2717 | 69.7283 | 9.5777 | 17.1422
60407.1774 | 9614.1009 | -2.47385402042509-6.72284901378415i | 3.8964454412688-3.42855148116435i | 167.394763946223+16.9146496240594i | 3.83777484473361-6.99356202684607i | 0.999462218427758-0.0231838815391836i | 713.670269204642+1208.15815317441i | 31.5624765163677-0.999941705857192i | 0.00434950113234262-0.0158201884791283i | 0.000125-0.0521889162312855i | 0.0015-0.0251585474598234i | 69.7975 | 17.1026 | 17.1026 | -110.2025 | 69.7975 | 9.6141 | 17.1026
60636.7246 | 9650.6345 | -2.45454058067992-6.69528806560492i | 3.89641840015089-3.41646421202528i | 167.489581298217+16.9470089949334i | 3.83775912947259-6.96776201952171i | 0.999458125741167-0.0232718849928623i | 724.068892577589+1218.81263853211i | 31.7965203606672-1.03710067231642i | 0.00432327253322789-0.0157664313017928i | 0.000125-0.0519913491046878i | 0.0015-0.0250633068936276i | 69.8667 | 17.0631 | 17.0631 | -110.1333 | 69.8667 | 9.6506 | 17.0631
60867.1442 | 9687.3069 | -2.43537332620837-6.66787987269937i | 3.89639115350963-3.40442607739709i | 167.584882243781+16.9790145670349i | 3.83774329467883-6.94206224022367i | 0.999454001924961-0.0233602217699475i | 734.750496082418+1229.60711636716i | 32.0351649922558-1.07698120330757i | 0.00429722221295594-0.0157128142014961i | 0.000125-0.0517945298911016i | 0.0015-0.0249684268715158i | 69.9358 | 17.0236 | 17.0236 | -110.0642 | 69.9358 | 9.6873 | 17.0236
61098.4394 | 9724.1186 | -2.41635138662145-6.64062334382041i | 3.8963636997859-3.39243690396466i | 167.680666900581+17.0106623118281i | 3.83772733944416-6.91646231918832i | 0.999449846742624-0.0234488931246134i | 745.725213767391+1240.54297087803i | 32.2785244974815-1.11971281201681i | 0.00427134910128372-0.0156593372901642i | 0.000125-0.0515984557592166i | 0.0015-0.0248739060286071i | 70.0049 | 16.9842 | 16.9842 | -109.9951 | 70.0049 | 9.7241 | 16.9842
61330.6134 | 9761.0703 | -2.39747389535338-6.61351739602444i | 3.89633603740872-3.38049651911563i | 167.776935361446+17.0419481815736i | 3.83771126285347-6.89096188808784i | 0.999445659955846-0.0235379003156576i | 757.003618224535+1251.62150189467i | 32.5267158659306-1.16543197098394i | 0.00424565213235093-0.0156060006734419i | 0.000125-0.0514031238884404i | 0.0015-0.0247797430051874i | 70.0739 | 16.9449 | 16.9449 | -109.9261 | 70.0739 | 9.7611 | 16.9449
61563.6698 | 9798.1624 | -2.37873998966031-6.5865609546049i | 3.89630816479529-3.36860475093779i | 167.873687694077+17.0728681094621i | 3.8376950639848-6.8655605800248i | 0.99944144132451-0.0236272446065174i | 768.596741967676+1262.84391264837i | 32.7798590177029-1.21428252703157i | 0.00422013024469324-0.0155528044507595i | 0.000125-0.0512085314688587i | 0.0015-0.02468593644669i | 70.1428 | 16.9056 | 16.9056 | -109.8572 | 70.1428 | 9.7982 | 16.9056
61797.6117 | 9835.3954 | -2.36014881061947-6.55975295302659i | 3.89628008035087-3.35676142821666i | 167.970923940759+17.103418009753i | 3.83767874190913-6.840258029527i | 0.99943719060668-0.0237169272652856i | 780.516099893826+1274.21129630102i | 33.0380768233302-1.26641614301229i | 0.00419478238125435-0.0154997487154001i | 0.000125-0.0510146757011943i | 0.0015-0.024592485003676i | 70.2117 | 16.8664 | 16.8664 | -109.7883 | 70.2117 | 9.8354 | 16.8664
62032.4426 | 9872.7699 | -2.34169950312735-6.53309233285991i | 3.89625178246862-3.34496638043297i | 168.06864411807+17.1335937779148i | 3.83766229569042-6.81505387254215i | 0.999432907558585-0.0238069495647265i | 792.773712876639+1285.72462111329i | 33.3014951151012-1.32199276818274i | 0.00416960748939807-0.0154468335545653i | 0.000125-0.0508215537967666i | 0.0015-0.0244993873318151i | 70.2805 | 16.8273 | 16.8273 | -109.7195 | 70.2805 | 9.8728 | 16.8273
62268.1659 | 9910.2864 | -2.32339121589785-6.50657804371609i | 3.8962232695296-3.33321943776022i | 168.166848216589+17.1633912907725i | 3.83764572438555-6.78994774643258i | 0.999428591934608-0.0238973127822924i | 805.38213254024+1297.38471411926i | 33.5702426883745-1.38118113911886i | 0.00414460452091923-0.0153940590494418i | 0.000125-0.0506291629774521i | 0.0015-0.024406642091866i | 70.3492 | 16.7883 | 16.7883 | -109.6508 | 70.3492 | 9.9103 | 16.7883
62504.7849 | 9947.9455 | -2.30522310145977-6.48020904318251i | 3.89619453990264-3.32152043106216i | 168.265536200607+17.1928064066564i | 3.83762902704421-6.7649392899701i | 0.999424243487268-0.0239880182001391i | 818.354467262766+1309.19224316214i | 33.8444512912977-1.4441593132252i | 0.00411977243205455-0.0153414252752666i | 0.000125-0.0504375004756448i | 0.0015-0.0243142479496573i | 70.4179 | 16.7493 | 16.7493 | -109.5821 | 70.4179 | 9.9479 | 16.7493
62742.3031 | 9985.7477 | -2.28719431615421-6.45398429675843i | 3.89616559194415-3.30986919189042i | 168.364708007835+17.2218349655583i | 3.83761220270891-6.74002814333071i | 0.999419861967209-0.0240790671051424i | 831.704409457892+1321.14769713144i | 34.1242556011343-1.51111523700369i | 0.00409511018349249-0.0152889323013921i | 0.000125-0.0502465635342147i | 0.0015-0.0242222035760683i | 70.4864 | 16.7104 | 16.7104 | -109.5136 | 70.4864 | 9.9857 | 16.7104
62980.7239 | 10023.6935 | -2.26930402013145-6.42790277779194i | 3.89613642399825-3.29826555248199i | 168.464363549122+17.2504727892893i | 3.83759525041496-6.71521394808951i | 0.999415447123186-0.024170460788914i | 845.446264182029+1333.25136422632i | 34.4097931851778-1.58224735138922i | 0.00407061674038279-0.015236580191351i | 0.000125-0.0500563494064702i | 0.0015-0.0241305076470096i | 70.555 | 16.6715 | 16.6715 | -109.445 | 70.555 | 10.0237 | 16.6715
63220.0506 | 10061.7836 | -2.25155137734751-6.40196346741631i | 3.8961070343965-3.28670934575684i | 168.564502708154+17.2787156816431i | 3.83757816919024-6.69049634721543i | 0.999410998702048-0.0242622005478187i | 859.594979113285+1345.50330805232i | 34.7012044439672-1.6577652365993i | 0.00404629107234548-0.015184369002921i | 0.000125-0.0498668553561169i | 0.0015-0.0240391588434047i | 70.6234 | 16.6327 | 16.6327 | -109.3766 | 70.6234 | 10.0618 | 16.6327
63460.2868 | 10100.0183 | -2.23393555556039-6.37616535448758i | 3.89607742145788-3.27520040531547i | 168.665125341176+17.3065594285642i | 3.83756095805537-6.66587498506619i | 0.999406516448728-0.0243542876829892i | 874.166175946011+1357.90334134044i | 34.9986325342466-1.73789029908156i | 0.00402213215347924-0.0151322987881883i | 0.000125-0.0496780786572195i | 0.0015-0.0239481558511702i | 70.6917 | 16.594 | 16.594 | -109.3083 | 70.6917 | 10.1 | 16.594
63701.4359 | 10138.3984 | -2.21645572632596-6.35050743552214i | 3.89604758348858-3.26373856543648i | 168.766231276701+17.3339997983189i | 3.8375436160235-6.64134950738307i | 0.999402000106225-0.0244467235003436i | 889.176183241023+1370.45099705605i | 35.3022232687667-1.82285650329324i | 0.00399813896236919-0.0150803695936112i | 0.000125-0.0494900165941617i | 0.0015-0.0238574973611977i | 70.76 | 16.5554 | 16.5554 | -109.24 | 70.76 | 10.1384 | 16.5554
63943.5014 | 10176.9243 | -2.19911106499364-6.32498871463539i | 3.89601751878212-3.25232366107422i | 168.867820315223+17.3610325416715i | 3.8375261421003-6.61691956128589i | 0.999397449415588-0.0245395093106013i | 904.642070767263+1383.14549664269i | 35.6121249896761-1.91291115119292i | 0.00397431048209429-0.0150285814600837i | 0.000125-0.0493026664616075i | 0.0015-0.0237671820693342i | 70.8281 | 16.5168 | 16.5168 | -109.1719 | 70.8281 | 10.1769 | 16.5168
64186.4867 | 10215.5966 | -2.18190075070139-6.29960820348005i | 3.89598722561909-3.24095552785634i | 168.969892228927+17.3876533920661i | 3.8375085352839-6.59258479526787i | 0.999392864115907-0.0246326464292992i | 920.581685364921+1395.98571512114i | 35.9284884118466-2.00831571247572i | 0.00395064570023416-0.014976934422998i | 0.000125-0.0491160255644627i | 0.0015-0.023677208676364i | 70.8962 | 16.4783 | 16.4783 | -109.1038 | 70.8962 | 10.2156 | 16.4783
64430.3953 | 10254.4159 | -2.16482396637099-6.27436492118565i | 3.89595670226704-3.22963400208143i | 169.072446761411+17.4138580658094i | 3.83749079456488-6.5683448591906i | 0.999388243944294-0.024726136176809i | 937.013688351923+1408.97014273632i | 36.2514664320104-2.10934670872712i | 0.00392714360887537-0.014925428512307i | 0.000125-0.0489300912178348i | 0.0015-0.0235875758879897i | 70.9642 | 16.4399 | 16.4399 | -109.0358 | 70.9642 | 10.2544 | 16.4399
64675.2308 | 10293.3827 | -2.14787989870226-6.24925789429795i | 3.8959259469805-3.21835892071665i | 169.175483627394+17.4396422622626i | 3.83747291892611-6.54419940427898i | 0.999383588635868-0.0248199798783524i | 953.957594486569+1422.09684281517i | 36.5812138990878-2.21629665481857i | 0.00390380320461723-0.0148740637525858i | 0.000125-0.0487448607469962i | 0.0015-0.0234982824148134i | 71.0321 | 16.4015 | 16.4015 | -108.9679 | 71.0321 | 10.2934 | 16.4015
64920.9967 | 10332.4975 | -2.13106773816779-6.22428615671946i | 3.89589495800082-3.20713012139533i | 169.279002512439+17.4650016640324i | 3.83745490734281-6.52014808311617i | 0.999378897923743-0.0249141788640188i | 971.43381248649+1435.36340546546i | 36.9178873404977-2.32947506099556i | 0.0038806234885771-0.0148228401630941i | 0.000125-0.0485603314873444i | 0.0015-0.0234093269723185i | 71.0998 | 16.3632 | 16.3632 | -108.9002 | 71.0998 | 10.3325 | 16.3632
65167.6965 | 10371.761 | -2.1143866790067-6.19944874964973i | 3.89586373355605-3.19594744241466i | 169.383003072664+17.4899319371719i | 3.83743675878242-6.49619054963863i | 0.999374171539008-0.0250087344687815i | 989.463687090322+1448.76689671035i | 37.2616446386249-2.44920949925029i | 0.00385760346639527-0.014771757757837i | 0.000125-0.0483765007843638i | 0.0015-0.0233207082808514i | 71.1675 | 16.325 | 16.325 | -108.8325 | 71.1675 | 10.3718 | 16.325
65415.3337 | 10411.1737 | -2.09783591921836-6.1747447215263i | 3.89583227186083-3.18481072273329i | 169.487484934464+17.5144287313808i | 3.83741847220451-6.47232645913109i | 0.999369409210716-0.0251036480325138i | 1008.06954262975+1462.30380261447i | 37.612644650888-2.57584673766406i | 0.00383474214823919-0.0147208165456252i | 0.000125-0.0481933659935882i | 0.0015-0.0232324250656021i | 71.2351 | 16.2868 | 16.2868 | -108.7649 | 71.2351 | 10.4112 | 16.2868
65663.912 | 10450.7362 | -2.08141466055602-6.15017312796669i | 3.89580057111642-3.17371980196905i | 169.59244769423+17.5384876802141i | 3.83740004656084-6.44855546822159i | 0.999364610665869-0.0251989209000063i | 1027.27472805762+1475.96996791425i | 37.9710467660447-2.70975394649956i | 0.0038120385488074-0.0146700165301362i | 0.000125-0.048010924480562i | 0.0015-0.023144476056587i | 71.3025 | 16.2487 | 16.2487 | -108.6975 | 71.3025 | 10.4507 | 16.2487
65913.4349 | 10490.449 | -2.06512210851988-6.12573303170996i | 3.89576862951035-3.16267452039655i | 169.697890918071+17.5621044012931i | 3.83738148079517-6.42487723487655i | 0.999359775629399-0.0252945544209836i | 1047.10366335245+1489.7605286203i | 38.3370103885018-2.85131997988873i | 0.00378949168733296-0.0146193577099739i | 0.000125-0.0478291736208029i | 0.0015-0.0230568599886302i | 71.3699 | 16.2107 | 16.2107 | -108.6301 | 71.3699 | 10.4904 | 16.2107
66163.9059 | 10530.3127 | -2.04895747234999-6.10142350255952i | 3.89573644521664-3.15167471894493i | 169.803814141532+17.5852744965205i | 3.83736277384331-6.40129141839584i | 0.999354903824154-0.0253905499501204i | 1067.58188718713+1503.66983800883i | 38.7106943413794-3.00095673697147i | 0.00376710058758633-0.0145688400787282i | 0.000125-0.0476481107997639i | 0.0015-0.0229695756013451i | 71.4371 | 16.1727 | 16.1727 | -108.5629 | 71.4371 | 10.5303 | 16.1727
66415.3288 | 10570.3279 | -2.03291996501884-6.0772436173257i | 3.89570401639539-3.1407202391955i | 169.910216869324+17.6079935523023i | 3.83734392463295-6.37779767940783i | 0.999349994970884-0.025486908847059i | 1088.73610571264+1517.69138536532i | 39.0922561779735-3.15910060632863i | 0.00374486427787795-0.0145184636250337i | 0.000125-0.0474677334127951i | 0.0015-0.0228826216391165i | 71.5042 | 16.1348 | 16.1348 | -108.4958 | 71.5042 | 10.5703 | 16.1348
66667.707 | 10610.4951 | -2.01700880322384-6.0531924597694i | 3.89567134119293-3.12981092337946i | 170.017098575042+17.6302571397714i | 3.8373249320837-6.35439567986452i | 0.999345048788221-0.0255836324764258i | 1110.59424226175+1531.81770678544i | 39.4818513900202-3.32621399744248i | 0.00372278179106017-0.014468228332629i | 0.000125-0.0472880388651077i | 0.0015-0.0227959968510823i | 71.5712 | 16.097 | 16.097 | -108.4288 | 71.5712 | 10.6105 | 16.097
66921.0443 | 10650.815 | -2.00122320737943-6.02926912054575i | 3.89563841774145-3.11894661437557i | 170.124458700895+17.6520608150173i | 3.83730579510698-6.33108508303667i | 0.999340064992669-0.0256807222078479i | 1133.18548772574+1546.04028727526i | 39.8796324997884-3.50278696278307i | 0.00370085216452899-0.014418134180415i | 0.000125-0.0471090245717353i | 0.0015-0.0227096999911161i | 71.6381 | 16.0592 | 16.0592 | -108.3619 | 71.6381 | 10.6508 | 16.0592
67175.3443 | 10691.2881 | -1.98556240160884-6.00547269714859i | 3.89560524415922-3.10812715570795i | 170.232296657434+17.6734001193199i | 3.83728651260597-6.30786555350899i | 0.999335043298583-0.0257781794159706i | 1156.54035129342+1560.34945332607i | 40.2857480214991-3.68933891383758i | 0.00367907444022519-0.0143681811425122i | 0.000125-0.0469306879574967i | 0.0015-0.0226237298178085i | 71.7048 | 16.0215 | 16.0215 | -108.2952 | 71.7048 | 10.6913 | 16.0215
67430.6106 | 10731.915 | -1.97002561373586-5.98180229385495i | 3.89557181855017-3.09735239154371i | 170.34061182328+17.6942705793878i | 3.83726708347552-6.28473675717519i | 0.999329983418154-0.0258760054804738i | 1180.69071116727+1574.73425506711i | 40.7003412758571-3.88642043402421i | 0.00365744766463506-0.0143183691883187i | 0.000125-0.0467530264569603i | 0.0015-0.0225380850944495i | 71.7714 | 15.9839 | 15.9839 | -108.2286 | 71.7714 | 10.7319 | 15.9839
67686.8469 | 10772.6963 | -1.95461207527624-5.95825702167077i | 3.895538139004-3.08662216669073i | 170.44940354486+17.7146677076011i | 3.83724750660211-6.26169836123327i | 0.999324885061395-0.0259742017860893i | 1205.66986478504+1589.18233702378i | 41.1235490396118-4.09461519092507i | 0.00363597088879087-0.0142686982825674i | 0.000125-0.0465760375144054i | 0.0015-0.0224527645890113i | 71.8379 | 15.9463 | 15.9463 | -108.1621 | 71.8379 | 10.7727 | 15.9463
67944.0569 | 10813.6325 | -1.93932102142871-5.93483599827585i | 3.89550420359596-3.0759363265954i | 170.558671136132+17.7345870022576i | 3.83722778086383-6.23875003418067i | 0.999319747936121-0.0260727697226178i | 1231.51257797249+1603.67979642938i | 41.5555000099869-4.31454194956604i | 0.00361464316827069-0.014219168385382i | 0.000125-0.0463997185837871i | 0.0015-0.0223677670741296i | 71.9042 | 15.9088 | 15.9088 | -108.0958 | 71.9042 | 10.8136 | 15.9088
68202.2443 | 10854.7243 | -1.92415169106611-5.91153834797062i | 3.89547001038683-3.06529471734038i | 170.668413878327+17.754023947826i | 3.8372079051302-6.21589144580953i | 0.999314571747935-0.0261717106849457i | 1258.25513233251+1618.21102795443i | 41.9963130615093-4.54685668756122i | 0.00359346356319797-0.0141697794523339i | 0.000125-0.046224067128698i | 0.0015-0.0222830913270867i | 71.9704 | 15.8713 | 15.8713 | -108.0296 | 71.9704 | 10.8547 | 15.8713
68461.4128 | 10895.9723 | -1.909103326726-5.88836320162228i | 3.89543555742266-3.05469718564233i | 170.778631019682+17.772974015201i | 3.83718787826227-6.19312226720184i | 0.99930935620021-0.0262710260730623i | 1285.93537003691+1632.75855363184i | 42.4460952702706-4.79225481178283i | 0.00357243113824076-0.0141205314344979i | 0.000125-0.0460490806223333i | 0.0015-0.0221987361297935i | 72.0365 | 15.834 | 15.834 | -107.9635 | 72.0365 | 10.896 | 15.834
68721.5662 | 10937.377 | -1.89417517460131-5.86530969661225i | 3.89540084273489-3.04414357884972i | 170.889321775185+17.7914326619633i | 3.83716769911238-6.17044217072482i | 0.999304100994075-0.0263707172920773i | 1314.5927350239+1647.30283666831i | 42.9049396778897-5.05147347474491i | 0.00355154496261035-0.0140714242785074i | 0.000125-0.0458747565474529i | 0.0015-0.0221147002687721i | 72.1024 | 15.7967 | 15.7967 | -107.8976 | 72.1024 | 10.9374 | 15.7967
68982.7082 | 10978.939 | -1.87936648453041-5.84237697678311i | 3.89536586434002-3.03363374494057i | 171.000485326306+17.8093953326457i | 3.83714736652424-6.14785083002611i | 0.999298805828393-0.0264707857522375i | 1344.2683094143+1661.82207774377i | 43.3729227644292-5.3252939870315i | 0.00353080411005983-0.0140224579266096i | 0.000125-0.0457010923963468i | 0.0015-0.0220309825351386i | 72.1681 | 15.7594 | 15.7594 | -107.8319 | 72.1681 | 10.9789 | 15.7594
69244.8425 | 11020.659 | -1.86467650998749-5.81956419238696i | 3.89533062023961-3.02316753252025i | 171.11212082075+17.8268574590019i | 3.83712687933277-6.12534792002907i | 0.999293470399748-0.0265712328689443i | 1375.0048437407+1676.29199231463i | 43.8501015962655-5.61454431983339i | 0.00351020765888185-0.0139736323167202i | 0.000125-0.0455280856707978i | 0.0015-0.0219475817245852i | 72.2338 | 15.7222 | 15.7222 | -107.7662 | 72.2338 | 11.0207 | 15.7222
69507.9729 | 11062.5375 | -1.85010450807232-5.79687050003368i | 3.89529510842016-3.01274479081929i | 171.224227372199+17.8438144602802i | 3.83710623636407-6.10293311692812i | 0.999288094402428-0.0266720600627708i | 1406.84677932952+1690.68556735381i | 44.336510611375-5.92010168884566i | 0.00348975469190653-0.0139249473824774i | 0.000125-0.045355733882046i | 0.0015-0.0218644966373632i | 72.2992 | 15.6851 | 15.6851 | -107.7008 | 72.2992 | 11.0625 | 15.6851
69772.1032 | 11104.5751 | -1.83564973950003-5.77429506263973i | 3.89525932685302-3.00236536969118i | 171.336804060058+17.8602617435016i | 3.8370854364354-6.08060609818409i | 0.999282677528404-0.0267732687594791i | 1439.84026088252+1704.97279588678i | 44.8321580007287-6.24289520733693i | 0.00346944429649855-0.013876403053296i | 0.000125-0.045184034550753i | 0.0015-0.0217817260782658i | 72.3645 | 15.6481 | 15.6481 | -107.6355 | 72.3645 | 11.1046 | 15.6481
70037.2372 | 11146.7725 | -1.8213114685906-5.75183704937725i | 3.89522327349413-2.99202911961015i | 171.449849929207+17.8761947037435i | 3.83706447835499-6.05836654251947i | 0.999277219467318-0.026874860390038i | 1474.03313696769+1719.12038761948i | 45.3370216404466-6.58390859205798i | 0.00344927556455415-0.0138279992544205i | 0.000125-0.0450129852069667i | 0.0015-0.0216992688566107i | 72.4297 | 15.6111 | 15.6111 | -107.5703 | 72.4297 | 11.1468 | 15.6111
70303.3787 | 11189.1302 | -1.80708896325823-5.72949563562404i | 3.89518694628416-2.98173589166904i | 171.563363989756+17.891608724425i | 3.8370433609221-6.03621412991388i | 0.999271719906458-0.0269768363906396i | 1509.47494574235+1733.09145390974i | 45.8510445251437-6.94418290061933i | 0.0034292475924977-0.013779735906978i | 0.000125-0.0448425833900843i | 0.0015-0.021617123786223i | 72.4947 | 15.5742 | 15.5742 | -107.5053 | 72.4947 | 11.1891 | 15.5742
70570.5315 | 11231.6489 | -1.79298149500059-5.70727000291362i | 3.89515034314817-2.9714855375771i | 171.677345216796+17.9064991775992i | 3.83702208292688-6.01414854159944i | 0.999266178530749-0.0270791982027177i | 1546.21688278871+1746.84516531311i | 46.3741296484659-7.32481927293252i | 0.00340935948127795-0.0137316129280314i | 0.000125-0.0446728266488187i | 0.0015-0.0215352896854184i | 72.5595 | 15.5373 | 15.5373 | -107.4405 | 72.5595 | 11.2316 | 15.5373
70838.6995 | 11274.3292 | -1.77898833888777-5.68515933888564i | 3.89511346199557-2.96127790965784i | 171.791792550162+17.9208614242491i | 3.83700064315033-5.99216946005611i | 0.999260595022729-0.0271819472729645i | 1584.31174743981+1760.33637994725i | 46.9061342723263-7.72698164211939i | 0.00338961033636393-0.0136836302306307i | 0.000125-0.0445037125411623i | 0.0015-0.0214537653769859i | 72.6242 | 15.5006 | 15.5006 | -107.3758 | 72.6242 | 11.2743 | 15.5006
71107.8866 | 11317.1716 | -1.76510877355116-5.66316283723718i | 3.89507630072004-2.95111286084688i | 171.90670489419+17.9346908145867i | 3.83697904036425-5.97027656900715i | 0.999254969062534-0.0272850850533482i | 1623.81386339992+1773.51524097567i | 47.4468635217891-8.15189937168507i | 0.00336999926774048-0.0136357877238655i | 0.000125-0.0443352386343518i | 0.0015-0.0213725496881708i | 72.6887 | 15.4638 | 15.4638 | -107.3113 | 72.6887 | 11.3172 | 15.4638
71378.0965 | 11360.1769 | -1.75134208117207-5.64127969767408i | 3.89503885719942-2.94099024468977i | 172.022081117482+17.947982688359i | 3.83695727333107-5.94846955341457i | 0.999249300327877-0.027388613001131i | 1664.77896882017+1786.32674162641i | 47.9960632381706-8.60086976563183i | 0.00335052538990357-0.013588085312916i | 0.000125-0.0441674025048334i | 0.0015-0.0212916414506583i | 72.753 | 15.4272 | 15.4272 | -107.247 | 72.753 | 11.3602 | 15.4272
71649.3333 | 11403.3456 | -1.73768754747043-5.61950912586272i | 3.89500112929549-2.93090991533993i | 172.137920052673+17.9607323751542i | 3.83693534080391-5.92674809947457i | 0.999243588494032-0.0274925325788859i | 1707.26407026342+1798.71025634894i | 48.5534120187841-9.07526038620589i | 0.00333118782185516-0.0135405228991039i | 0.000125-0.0440002017382283i | 0.0015-0.0212110395005562i | 72.8171 | 15.3906 | 15.3906 | -107.1829 | 72.8171 | 11.4033 | 15.3906
71921.6008 | 11446.6783 | -1.72414446169301-5.5978503333825i | 3.89496311485391-2.92087172755644i | 172.2542204962+17.9729351947174i | 3.83691324152645-5.905111894613i | 0.999237833233819-0.0275968452545151i | 1751.32725418265+1810.59903699406i | 49.1185123681671-9.57651109995341i | 0.00331198568709787-0.0134931003799432i | 0.000125-0.0438336339292968i | 0.0015-0.0211307426783784i | 72.8811 | 15.354 | 15.354 | -107.1189 | 72.8811 | 11.4467 | 15.354
72194.9029 | 11490.1757 | -1.71071211660178-5.57630253767873i | 3.8949248117042-2.91087553670196i | 172.370981208076+17.9845864572654i | 3.83689097423285-5.88356062748087i | 0.999232034217576-0.0277015525012672i | 1797.02744864006+1821.91967329944i | 49.6908808828619-10.1061357564253i | 0.00329291811362925-0.0134458176491903i | 0.000125-0.0436676966819057i | 0.0015-0.021050749829028i | 72.9449 | 15.3176 | 15.3176 | -107.0551 | 72.9449 | 11.4902 | 15.3176
72469.2435 | 11533.8383 | -1.69738980846196-5.5548649620153i | 3.89488621765938-2.90092119874064i | 172.48820091166+17.9956814638087i | 3.83686853764771-5.86209398794984i | 0.999226191113152-0.0278066557977549i | 1844.42412700482+1832.59151750705i | 50.2699373902433-10.6657233848737i | 0.00327398423393588-0.0133986745968935i | 0.000125-0.0435023876089914i | 0.0015-0.0209710598017813i | 73.0085 | 15.2811 | 15.2811 | -106.9915 | 73.0085 | 11.5338 | 15.2811
72744.6266 | 11577.6669 | -1.68417683703-5.53353683542892i | 3.89484733051613-2.89100857023597i | 172.605878293446+18.0062155064787i | 3.83684593048591-5.84071166710777i | 0.999220303585877-0.0279121566279726i | 1893.57694429412+1842.52607365999i | 50.854992962025-11.2569387724584i | 0.00325518318498697-0.0133516711094425i | 0.000125-0.0433377043325278i | 0.0015-0.0208916714502702i | 73.0719 | 15.2448 | 15.2448 | -106.9281 | 73.0719 | 11.5777 | 15.2448
73021.0562 | 11621.662 | -1.67107250554148-5.51231739268281i | 3.89480814805446-2.88113750834872i | 172.724012002836+18.0161838688542i | 3.8368231514527-5.81941335725425i | 0.999214371298553-0.0280180564813146i | 1944.54529566498+1851.62635306568i | 51.4452367255092-11.8815222624235i | 0.00323651410822792-0.0133048070696176i | 0.000125-0.0431736444834907i | 0.0015-0.0208125836324669i | 73.1352 | 15.2085 | 15.2085 | -106.8648 | 73.1352 | 11.6217 | 15.2085
73298.5362 | 11665.8244 | -1.65807612069873-5.49120587422115i | 3.89476866803768-2.87130787083486i | 172.84260065193+18.0255818262988i | 3.83680019924348-5.79819875189614i | 0.999208393911428-0.0281243568525926i | 1997.38778534295+1859.78619861357i | 52.0397214011527-12.5412885823282i | 0.00321797614957334-0.0132580823566377i | 0.000125-0.0430102057018236i | 0.0015-0.0207337952106663i | 73.1982 | 15.1723 | 15.1723 | -106.8018 | 73.1982 | 11.6658 | 15.1723
73577.0706 | 11710.1545 | -1.64518699265856-5.47020152612408i | 3.89472888821219-2.86151951604342i | 172.961642815313+18.0344046462956i | 3.83677707254379-5.77706754574316i | 0.999202371082181-0.0282310592420534i | 2052.16159299996+1866.88958215123i | 52.6373475044722-13.23812448033i | 0.00319956845940005-0.0132114968462092i | 0.000125-0.0428473856364052i | 0.0015-0.0206553050514708i | 73.2611 | 15.1361 | 15.1361 | -106.7389 | 73.2611 | 11.7102 | 15.1361
73856.6635 | 11754.6531 | -1.6324044350196-5.44930360006287i | 3.89468880630752-2.85177230291452i | 173.08113702985+18.0426475887916i | 3.83675377002922-5.75601943470352i | 0.999196302465899-0.0283381651553969i | 2108.92172331505+1872.80988100981i | 53.2368461649504-13.9739849119472i | 0.00318129019253956-0.0131650504105727i | 0.000125-0.0426851819450142i | 0.0015-0.0205771120257728i | 73.3238 | 15.1 | 15.1 | -106.6762 | 73.3238 | 11.7547 | 15.1
74137.3188 | 11799.3208 | -1.61972776480984-5.42851135325588i | 3.89464842003601-2.84206609097724i | 173.20108179448+18.0503059065431i | 3.83673029036534-5.73505411587948i | 0.999190187715061-0.0284456761037942i | 2167.72012319529+1877.40914209259i | 53.8367605355651-14.7508874803588i | 0.00316314050827052-0.0131187429185516i | 0.000125-0.042523592294296i | 0.0015-0.0204992150087396i | 73.3863 | 15.064 | 15.064 | -106.6137 | 73.3863 | 11.7993 | 15.064
74419.0406 | 11844.1582 | -1.6071563024737-5.40782404842436i | 3.89460772709282-2.83240074034756i | 173.321475570017+18.0573748454646i | 3.83670663220764-5.71417128756299i | 0.999184026479517-0.028553593603905i | 2228.60464998787+1880.53734476602i | 54.4354257956477-15.570904790832i | 0.00314511857031072-0.013072574235598i | 0.000125-0.042362614359729i | 0.0015-0.0204216128797964i | 73.4485 | 15.028 | 15.028 | -106.5515 | 73.4485 | 11.8442 | 15.028
74701.833 | 11889.166 | -1.5946893718594-5.38724095374915i | 3.89456672515573-2.82277611172635i | 173.442316778952+18.0638496449833i | 3.8366827942014-5.69337064923135i | 0.999177818406467-0.0286619191778964i | 2291.61787304306+1882.03167719323i | 55.0309477885675-16.436154334466i | 0.00312722354680892-0.0130265442238398i | 0.000125-0.0422022458255916i | 0.0015-0.0203443045226105i | 73.5106 | 14.9921 | 14.9921 | -106.4894 | 73.5106 | 11.8892 | 14.9921
74985.7 | 11934.3448 | -1.58232630020593-5.36676134282786i | 3.89452541188507-2.81319206639734i | 173.563603805264+18.0697255383991i | 3.83665877498172-5.67265190154286i | 0.999171563140443-0.0287706543534599i | 2356.79569032671+1881.71584479387i | 55.6211803864897-17.348785469426i | 0.00310945461033644-0.0129806527421271i | 0.000125-0.0420424843849289i | 0.0015-0.0202672888250752i | 73.5725 | 14.9563 | 14.9563 | -106.4275 | 73.5725 | 11.9343 | 14.9563
75270.6456 | 11979.6953 | -1.57006641813005-5.34638449463168i | 3.89448378492348-2.80364846622505i | 173.685334994226+18.0749977532427i | 3.83663457317332-5.65201474633252i | 0.99916526032329-0.0288798006638304i | 2424.16574156727+1879.39943426445i | 56.2037017393097-18.3109630205321i | 0.00309181093787846-0.0129348996460773i | 0.000125-0.0418833277395188i | 0.0015-0.0201905646792938i | 73.6341 | 14.9205 | 14.9205 | -106.3659 | 73.6341 | 11.9797 | 14.9205
75556.6741 | 12025.2182 | -1.55790905961308-5.3261096934636i | 3.89444184189596-2.7941451736528i | 173.807508652222+18.0796615116434i | 3.83661018739051-5.6314588866077i | 0.99915890959414-0.0289893596478034i | 2493.74559984446+1874.87736210148i | 56.7757896463255-19.324846972623i | 0.00307429171082516-0.012889284788121i | 0.000125-0.0417247735998394i | 0.0015-0.0201141309815639i | 73.6956 | 14.8847 | 14.8847 | -106.3044 | 73.6956 | 12.0252 | 14.8847
75843.7894 | 12070.914 | -1.5458535619879-5.30593622891648i | 3.89439958040954-2.78468205170066i | 173.930123046573+18.0837120306989i | 3.83658561623717-5.61098402654383i | 0.999152510589398-0.0290993328497542i | 2565.54072482146+1867.92944285821i | 57.334396389782-20.3925676926908i | 0.00305689611496245-0.0128438080175469i | 0.000125-0.0415668196850363i | 0.0015-0.0200379866323609i | 73.7568 | 14.8491 | 14.8491 | -106.2432 | 73.7568 | 12.0709 | 14.8491
76131.9958 | 12116.7835 | -1.53389926592558-5.28586339583155i | 3.8943569980533-2.77525896396353i | 174.053176405352+18.087144522847i | 3.83656085830658-5.59058987148021i | 0.999146062942721-0.0292097218196545i | 2639.54216326486+1858.32011942318i | 57.8761234915252-21.5161960843301i | 0.0030396233404627-0.0127984691805464i | 0.000125-0.0414094637228892i | 0.0015-0.0199621305363229i | 73.8179 | 14.8135 | 14.8135 | -106.1821 | 73.8179 | 12.1168 | 14.8135
76421.2974 | 12162.8272 | -1.52204551542196-5.26589049425733i | 3.89431409239813-2.76587577460902i | 174.176666917214+18.0899541962431i | 3.83653591218141-5.57027612791568i | 0.999139566284991-0.0293205281130924i | 2715.72398641488+1845.79840536785i | 58.3971969997455-22.697708060812i | 0.00302247258187512-0.0127532681202579i | 0.000125-0.0412527034497801i | 0.0015-0.0198865616022344i | 73.8787 | 14.7779 | 14.7779 | -106.1213 | 73.8787 | 12.1628 | 14.7779
76711.6984 | 12209.046 | -1.5102916577844-5.24601682940916i | 3.89427086099663-2.75653234837557i | 174.300592731232+18.0921362551412i | 3.83651077643358-5.5500425035044i | 0.999133020244304-0.0294317532912891i | 2794.04045954295+1830.09809772233i | 58.8934440836206-23.9389427268418i | 0.00300544303811589-0.0127082046768107i | 0.000125-0.0410965366106596i | 0.0015-0.019811278743011i | 73.9393 | 14.7424 | 14.7424 | -106.0607 | 73.9393 | 12.209 | 14.7424
77003.2028 | 12255.4404 | -1.49863704361811-5.22624171162868i | 3.89422730138304-2.7472285505704i | 174.424951956727+18.0936859002761i | 3.83648544962425-5.52988870705166i | 0.999126424445939-0.0295433989211179i | 2874.42294708301+1810.93832715332i | 59.3602719099934-25.241553691986i | 0.00298853391245811-0.0126632786873681i | 0.000125-0.0409409609590154i | 0.0015-0.0197362808756834i | 73.9996 | 14.707 | 14.707 | -106.0004 | 73.9996 | 12.2554 | 14.707
77295.815 | 12302.011 | -1.48708102681272-5.20656445634427i | 3.89418341107301-2.73796424706757i | 174.549742663115+18.0945983292529i | 3.83645993030366-5.50981444850962i | 0.999119778512344-0.0296554665751225i | 2956.77656748028+1788.02452105221i | 59.7926499966447-26.606953010542i | 0.00297174441252162-0.012618489986171i | 0.000125-0.0407859742568394i | 0.0015-0.0196615669213821i | 74.0598 | 14.6716 | 14.6716 | -105.9402 | 74.0598 | 12.302 | 14.6716
77589.5391 | 12348.7587 | -1.47562296452868-5.18698438403147i | 3.89413918756353-2.728739304306i | 174.674962879749+18.0948687369368i | 3.83643421701111-5.48981943897317i | 0.999113082063113-0.0297679578315348i | 3040.97662582457+1761.04986293585i | 60.1850974777009-28.0362473649508i | 0.0029550737502625-0.0125738384045805i | 0.000125-0.040631574274596i | 0.0015-0.0195871358053219i | 74.1197 | 14.6363 | 14.6363 | -105.8803 | 74.1197 | 12.3488 | 14.6363
77884.3793 | 12395.684 | -1.46426221718351-5.16750082017373i | 3.8940946283327-2.71955358928751i | 174.800610595771+18.0944923158488i | 3.83640830827487-5.46990339067573i | 0.999106334714962-0.0298808742742938i | 3126.86486979579+1729.6973380682i | 60.5316769711165-29.5301662948885i | 0.00293852114196237-0.0125293237711198i | 0.000125-0.0404777587911894i | 0.0015-0.0195129864567861i | 74.1794 | 14.601 | 14.601 | -105.8206 | 74.1794 | 12.3957 | 14.601
78180.34 | 12442.7876 | -1.45299814843818-5.14811309522403i | 3.89404973083967-2.71040696957487i | 174.926683759966+18.0934642565623i | 3.83638220261205-5.45006601698512i | 0.999099536081711-0.0299942174930639i | 3214.24563575855+1693.64245933853i | 60.8259969950202-31.0889825355751i | 0.0029220858082176-0.0124849459115169i | 0.000125-0.0403245255939325i | 0.0015-0.0194391178091115i | 74.2389 | 14.5658 | 14.5658 | -105.7611 | 74.2389 | 12.4428 | 14.5658
78477.4253 | 12490.0702 | -1.44183012518323-5.12882054456616i | 3.89400449252454-2.70129931328989i | 175.053180280617+18.0917797481043i | 3.83635589852858-5.43030703239937i | 0.999092685774258-0.030107989083253i | 3302.88197709195+1652.55676795296i | 61.0612251225472-32.7124248793155i | 0.00290576697392827-0.0124407046487454i | 0.000125-0.040171872478514i | 0.0015-0.0193655287996728i | 74.2981 | 14.5307 | 14.5307 | -105.7019 | 74.2981 | 12.4901 | 14.5307
78775.6395 | 12537.5324 | -1.43075751752515-5.10962250847724i | 3.89395891080808-2.69223048911142i | 175.18009802538+18.0894339783608i | 3.83632939451909-5.41062615254266i | 0.999085783400564-0.0302221906460312i | 3392.49189584867+1606.11219893539i | 61.2301142711534-34.3995844250638i | 0.00288956386828681-0.0123965998030664i | 0.000125-0.040019797248968i | 0.0015-0.0192922183698672i | 74.3571 | 14.4956 | 14.4956 | -105.6429 | 74.3571 | 12.5375 | 14.4956
79074.9869 | 12585.175 | -1.41977969877234-5.09051833208991i | 3.89391298309173-2.68320036627347i | 175.307434821144+18.0864221344849i | 3.8363026890668-5.39102309416116i | 0.999078828565623-0.030336823788349i | 3482.74483100775+1553.98639010662i | 61.3250446630532-36.1488156391942i | 0.00287347572476679-0.0123526311920691i | 0.000125-0.039868297717641i | 0.0015-0.0192191854650999i | 74.4159 | 14.4606 | 14.4606 | -105.5841 | 74.4159 | 12.5852 | 14.4606
79375.4719 | 12632.9987 | -1.4088960454213-5.07150736535487i | 3.89386670675732-2.67420881456327i | 175.435188453907+18.0827394033048i | 3.8362757806435-5.37149757511894i | 0.999071820871445-0.0304518901229565i | 3573.25859077369+1495.86899330686i | 61.3380840321928-37.9576343174485i | 0.00285750178111108-0.0123087986307108i | 0.000125-0.0397173717051614i | 0.0015-0.0191464290347677i | 74.4744 | 14.4256 | 14.4256 | -105.5256 | 74.4744 | 12.633 | 14.4256
79677.0986 | 12681.0041 | -1.39810593714289-5.05258896300461i | 3.89382007916703-2.66525570431939i | 175.563356668656+18.0783809717386i | 3.83624866770944-5.35204931439396i | 0.99906475991703-0.0305673912684209i | 3663.59695073751+1431.46901635079i | 61.2610685475863-39.8226153040134i | 0.00284164127932032-0.0122651019313581i | 0.000125-0.0395670170404078i | 0.0015-0.0190739480322452i | 74.5327 | 14.3907 | 14.3907 | -105.4673 | 74.5327 | 12.681 | 14.3907
79979.8716 | 12729.1919 | -1.38740875676803-5.03376248451655i | 3.89377309766322-2.65634090642977i | 175.691937169254+18.0733420272132i | 3.83622134871319-5.33267803207391i | 0.999057645298351-0.0306833288491461i | 3753.26817163627+1360.52318197662i | 61.0857066262965-41.739293666784i | 0.00282589346564079-0.0122215409038254i | 0.000125-0.039417231560478i | 0.0015-0.0190017414148687i | 74.5907 | 14.3558 | 14.3558 | -105.4093 | 74.5907 | 12.7292 | 14.3558
80283.7951 | 12777.5628 | -1.376803890274-5.01502729407713i | 3.89372575956828-2.64746429232988i | 175.820927618326+18.0676177580827i | 3.83619382209162-5.31338344935223i | 0.999050476608325-0.0307997044953906i | 3841.72471638874+1282.80523484069i | 60.8037072743082-43.702073907881i | 0.00281025759055239-0.0121781153554151i | 0.000125-0.0392680131106575i | 0.0015-0.0189298081439218i | 74.6485 | 14.321 | 14.321 | -105.3515 | 74.6485 | 12.7776 | 14.321
80588.8736 | 12826.1176 | -1.36629072677049-4.99638276054589i | 3.89367806218441-2.63862573400082i | 175.950325637152+18.0612033540478i | 3.83616608626981-5.29416528852409i | 0.999043253436793-0.0309165198432863i | 3928.3644617347+1198.13605923326i | 60.4069337772349-45.7041526464996i | 0.00279473290875634-0.0121348250909565i | 0.000125-0.0391193595443887i | 0.0015-0.0188581471846203i | 74.706 | 14.2863 | 14.2863 | -105.294 | 74.706 | 12.8261 | 14.2863
80895.1113 | 12874.8568 | -1.35586865848534-4.97782825742048i | 3.89363000279362-2.6298251039674i | 176.080128805576+18.0540940065879i | 3.83613813966089-5.27502327298232i | 0.999035975370498-0.0310337765348574i | 4012.53370010774+1106.39438982693i | 59.8875824346303-47.7374609649741i | 0.00277931867916277-0.0120916699128442i | 0.000125-0.0389712687232405i | 0.0015-0.0187867575060971i | 74.7633 | 14.2516 | 14.2516 | -105.2367 | 74.7633 | 12.8749 | 14.2516
81202.5127 | 12923.7813 | -1.34553708075076-4.95936316280116i | 3.89358157865746-2.62106227529633i | 176.210334661898+18.0462849093806i | 3.83610998066604-5.25595712721344i | 0.999028641993059-0.0311514762180388i | 4093.5322069963+1007.52780829631i | 59.2383845824613-49.7926331567266i | 0.00276401416487816-0.0120486496210766i | 0.000125-0.0388237385168763i | 0.0015-0.0187156380813878i | 74.8204 | 14.217 | 14.217 | -105.1796 | 74.8204 | 12.9238 | 14.217
81511.0822 | 12972.8917 | -1.33529539198915-4.94098685935648i | 3.89353278701684-2.61233712159426i | 176.340940702798+18.0377712587407i | 3.83608160767435-5.23696657679371i | 0.99902125288495-0.031269620546695i | 4170.62060287851+901.56362507106i | 58.4528284007386-51.8590088378089i | 0.0027488186331925-0.0120057640132938i | 0.000125-0.0386767668030248i | 0.0015-0.0186447878874156i | 74.8771 | 14.1824 | 14.1824 | -105.1229 | 74.8771 | 12.9729 | 14.1824
81820.8244 | 13022.1886 | -1.3251429936991-4.92269873428885i | 3.89348362509206-2.60364951700601i | 176.471944383243+18.0285482540464i | 3.83605301906272-5.2180513483851i | 0.999013807623476-0.0313882111806388i | 4243.03016277637+788.619155090048i | 57.5253950219267-53.9246751567323i | 0.00273373135556659-0.0119630128848151i | 0.000125-0.0385303514674486i | 0.0015-0.0185742059049767i | 74.9337 | 14.1479 | 14.1479 | -105.0663 | 74.9337 | 13.0222 | 14.1479
82131.7435 | 13071.673 | -1.3150792904414-4.90449817930061i | 3.89343409008242-2.59499933621267i | 176.603343116414+18.0186110981804i | 3.83602421319582-5.19921116973141i | 0.999006305782747-0.03150724978565i | 4309.97511848734+668.910818709071i | 56.4518013548332-55.9765550423955i | 0.00271875160761884-0.0119203960286765i | 0.000125-0.0383844904039138i | 0.0015-0.0185038911187256i | 74.9899 | 14.1134 | 14.1134 | -105.0101 | 74.9899 | 13.0717 | 14.1134
82443.8441 | 13121.3453 | -1.3051036898249-4.88638459056041i | 3.8933841791663-2.58638645442974i | 176.735134273632+18.007954997963i | 3.83599518842594-5.18044576965427i | 0.998998746933658-0.0316267380334943i | 4370.66735959016+542.761445040069i | 55.2292399843777-58.0005459767733i | 0.00270387866911219-0.0118779132356672i | 0.000125-0.0382391815141598i | 0.0015-0.0184338425171604i | 75.0459 | 14.079 | 14.079 | -104.9541 | 75.0459 | 13.1213 | 14.079
82757.1307 | 13171.2064 | -1.29521560249253-4.86835736866981i | 3.89333388950076-2.57781074740535i | 176.86731518429+17.996575164596i | 3.83596594309294-5.16175487804925i | 0.998991130643861-0.0317466776019421i | 4424.33327436361+410.605136862616i | 53.8566047138164-59.9817116266901i | 0.00268911182394085-0.0118355642943664i | 0.000125-0.0380944227078699i | 0.0015-0.0183640590926084i | 75.1017 | 14.0447 | 14.0447 | -104.8983 | 75.1017 | 13.1712 | 14.0447
83071.6078 | 13221.257 | -1.28541444210716-4.85041591863061i | 3.89328321822158-2.56927209141835i | 176.999883135794+17.9844668141053i | 3.83593647552414-5.14313822588194i | 0.998983456477743-0.0318670701747873i | 4470.23229041983+272.989084909683i | 52.3346890280007-61.9045258496623i | 0.00267445036011684-0.0117933489911796i | 0.000125-0.03795021190264i | 0.0015-0.0182945398412118i | 75.1572 | 14.0104 | 14.0104 | -104.8428 | 75.1572 | 13.2213 | 14.0104
83387.2799 | 13271.4978 | -1.27569962533774-4.83255964981202i | 3.89323216244303-2.56077036327654i | 177.132835373507+17.9716251677816i | 3.83590678403422-5.1245955451841i | 0.998975723996401-0.0319879174418664i | 4507.67649142897+130.571803201043i | 50.6663442257815-63.7531652251317i | 0.00265989356975639-0.0117512671103741i | 0.000125-0.0378065470239489i | 0.0015-0.0182252837629128i | 75.2124 | 13.9761 | 13.9761 | -104.7876 | 75.2124 | 13.2715 | 13.9761
83704.1516 | 13321.9295 | -1.26607057184502-4.81478797591842i | 3.89318071925772-2.55230544031483i | 177.266169100699+17.958045452633i | 3.83587686692515-5.10612656904972i | 0.998967932757618-0.0321092210990771i | 4536.05051901675-15.8826001476426i | 48.8565844183137-65.5118425765225i | 0.00264544074906632-0.0117093184341146i | 0.000125-0.0376634260051294i | 0.0015-0.0181562898614393i | 75.2673 | 13.9419 | 13.9419 | -104.7327 | 75.2673 | 13.3219 | 13.9419
84022.2274 | 13372.5528 | -1.25652670426778-4.79710031495756i | 3.89312888573638-2.54387720039345i | 177.399881478504+17.9437229018288i | 3.83584672248603-5.0877310316312i | 0.998960082315837-0.0322309828483976i | 4554.83083818556-165.514303432968i | 46.9126271681579-67.1651702557103i | 0.00263109119833027-0.0116675027424987i | 0.000125-0.0375208467873376i | 0.0015-0.018087557144291i | 75.322 | 13.9078 | 13.9078 | -104.678 | 75.322 | 13.3726 | 13.9078
84341.5118 | 13423.3685 | -1.24706744820872-4.77949608920886i | 3.89307665892781-2.5354855218961i | 177.533969625886+17.9286527551518i | 3.83581634899311-5.06940866813551i | 0.998952172222135-0.0323532043979051i | 4563.60337053404-317.381745746132i | 44.8438612903691-68.6985386409956i | 0.0026168442218947-0.0116258198135912i | 0.000125-0.0373788073195233i | 0.0015-0.0180190846227247i | 75.3764 | 13.8737 | 13.8737 | -104.6236 | 75.3764 | 13.4234 | 13.8737
84662.0096 | 13474.3773 | -1.23769223222044-4.76197472519211i | 3.89302403585863-2.5271302837282i | 177.668430619601+17.9128302594517i | 3.83578574470955-5.05115921482032i | 0.998944202024203-0.0324758874617952i | 4562.07849873367-470.479366368634i | 42.6617371488881-70.098492756633i | 0.00260269912815497-0.011584269423459i | 0.000125-0.0372373055584015i | 0.0015-0.01795087131174i | 75.4305 | 13.8396 | 13.8396 | -104.5695 | 75.4305 | 13.4744 | 13.8396
84983.7252 | 13525.58 | -1.22840048779152-4.74453565363648i | 3.89297101353315-2.51881136531509i | 177.803261494172+17.8962506690998i | 3.83575490788546-5.03298240899025i | 0.998936171266314-0.0325990337604009i | 4550.10252808272-623.758506455237i | 40.3795794039403-71.3530885267151i | 0.00258865522954106-0.0115428513462051i | 0.000125-0.0370963394684214i | 0.0015-0.0178829162300658i | 75.4844 | 13.8057 | 13.8057 | -104.5156 | 75.4844 | 13.5256 | 13.8057
85306.6634 | 13576.9772 | -1.21919164933267-4.72717830944994i | 3.89291758893318-2.51052864660023i | 177.93845924188+17.8789092464394i | 3.83572383675771-5.01487798899301i | 0.9989280794893-0.0327226450202113i | 4527.66485712209-776.150622280751i | 38.0123272061125-72.4522102015805i | 0.00257471184250349-0.0115015653540021i | 0.000125-0.0369559070217388i | 0.0015-0.0178152184001452i | 75.5379 | 13.7717 | 13.7717 | -104.4621 | 75.5379 | 13.577 | 13.7717
85630.8287 | 13628.5697 | -1.21006515416274-4.70990213168903i | 3.89286375901788-2.50228200804343i | 178.074020812739+17.86080126225i | 3.83569252954986-4.99684569421561i | 0.998919926230529-0.032846722973891i | 4494.90034928005-926.591765369967i | 35.5762118007388-73.3878320632117i | 0.00256086828749885-0.0114604112171265i | 0.000125-0.0368160061981858i | 0.0015-0.0177477768481223i | 75.5912 | 13.7378 | 13.7378 | -104.4088 | 75.5912 | 13.6286 | 13.7378
85956.2258 | 13680.3582 | -1.2010204424948-4.6927065635286i | 3.89280952072363-2.49407133061909i | 178.209943114493+17.8419219962016i | 3.83566098447206-4.97888526508064i | 0.998911711023875-0.0329712693602989i | 4452.08669110903-1074.04716852522i | 33.0883858814167-74.1542105631678i | 0.00254712388897543-0.011419388703991i | 0.000125-0.0366766349852418i | 0.0015-0.0176805906038278i | 75.6442 | 13.704 | 13.704 | -104.3558 | 75.6442 | 13.6804 | 13.704
86282.8595 | 13732.3436 | -1.19205695742234-4.67559105223224i | 3.89275487096382-2.48589649581443i | 178.346223012617+17.8222667373162i | 3.83562919972095-4.9609964430425i | 0.998903433399694-0.0330962859245077i | 4399.6368417659-1217.53475329996i | 30.5665223378893-74.7479973183431i | 0.00253347797535861-0.0113784975811776i | 0.000125-0.0365377913780053i | 0.0015-0.0176136587007649i | 75.697 | 13.6702 | 13.6702 | -104.303 | 75.697 | 13.7323 | 13.6702
86610.7344 | 13784.5265 | -1.18317414490551-4.6585550491229i | 3.89269980662865-2.47775738562773i | 178.482857330323+17.8018307844286i | 3.83559717347957-4.94317897058361i | 0.998895092884798-0.0332217744178227i | 4338.08699073875-1356.14644790238i | 28.0284019233813-75.1682684706067i | 0.00251992987903625-0.0113377376134703i | 0.000125-0.0363994733791646i | 0.0015-0.0175469801760957i | 75.7494 | 13.6365 | 13.6365 | -104.2506 | 75.7494 | 13.7845 | 13.6365
86939.8552 | 13836.9077 | -1.17437145375734-4.6415980095538i | 3.89264432458501-2.4696538825666i | 178.61984284857+17.7806094466479i | 3.83556490391722-4.92543259121071i | 0.998886689002426-0.033347736597801i | 4268.08071482886-1489.06636692839i | 25.4915096364301-75.4164712874083i | 0.00250647893634405-0.0112971085638872i | 0.000125-0.0362616789989685i | 0.0015-0.0174805540706274i | 75.8015 | 13.6028 | 13.6028 | -104.1985 | 75.8015 | 13.8369 | 13.6028
87270.2266 | 13889.4879 | -1.16564833562989-4.62471939287959i | 3.89258842167634-2.4615858696462i | 178.757176306083+17.7585980438222i | 3.83553238918944-4.9077570494512i | 0.998878221272221-0.0334741742282709i | 4190.35023468912-1615.58513705837i | 22.9726582890044-75.4962939966092i | 0.00249312448755054-0.0112566101937122i | 0.000125-0.0361244062551987i | 0.0015-0.0174143794287979i | 75.8534 | 13.5692 | 13.5692 | -104.1466 | 75.8534 | 13.8895 | 13.5692
87601.8535 | 13942.268 | -1.15700424500067-4.60791866242777i | 3.89253209472234-2.45355323038756i | 178.894854399377+17.7357919070023i | 3.83549962743776-4.89015209084935i | 0.9988696892102-0.0336010890793507i | 4105.69579831165-1735.10992956014i | 20.4876550238896-75.4134692182751i | 0.00247986587684238-0.0112162422625266i | 0.000125-0.0359876531731407i | 0.0015-0.017348455298663i | 75.905 | 13.5356 | 13.5356 | -104.095 | 75.905 | 13.9423 | 13.5356
87934.7405 | 13995.2486 | -1.14843863915901-4.59119528547066i | 3.89247534051891-2.44555584881581i | 179.032873782792+17.712186378906i | 3.83546661678979-4.87261746196267i | 0.998861092328728-0.0337284829274683i | 4014.96425713773-1847.17005125287i | 18.051022808693-75.1755246073403i | 0.00246670245230926-0.0111760045282404i | 0.000125-0.0358514177855557i | 0.0015-0.0172827807318818i | 75.9562 | 13.5021 | 13.5021 | -104.0438 | 75.9562 | 13.9952 | 13.5021
88268.8925 | 14048.4306 | -1.13995097819232-4.57454873319738i | 3.89241815583792-2.43759360945844i | 179.171231068525+17.6877768143854i | 3.83543335535894-4.85515291035825i | 0.998852430136491-0.0338563575553803i | 3919.02785419835-1951.41822158209i | 15.6757846181199-74.7914962441811i | 0.00245363356592887-0.0111358967471232i | 0.000125-0.0357156981326516i | 0.0015-0.0172173547837038i | 76.0072 | 13.4686 | 13.4686 | -103.9928 | 76.0072 | 14.0484 | 13.4686
88604.3143 | 14101.8146 | -1.13154072497273-4.55797848068619i | 3.89236053742703-2.42966639734366i | 179.309922826679+17.662558580891i | 3.8353998412444-4.83775818460906i | 0.998843702138468-0.0339847147521911i | 3818.76412634585-2047.62790050834i | 13.3733135855644-74.2716208696863i | 0.00244065857355178-0.0110959186738347i | 0.000125-0.0355804922620558i | 0.0015-0.0171521765129546i | 76.0579 | 13.4352 | 13.4352 | -103.9421 | 76.0579 | 14.1018 | 13.4352
88941.0107 | 14155.4015 | -1.12320734514341-4.54148400687723i | 3.89230248200951-2.4217740979986i | 179.448945585315+17.6365270589409i | 3.83536607253106-4.82043303429032i | 0.998834907835904-0.0341135563133727i | 3715.03765386557-2135.6872133072i | 11.1532482780739-73.6270223781186i | 0.00242777683488622-0.0110560700614549i | 0.000125-0.0354457982287864i | 0.0015-0.0170872449820229i | 76.1083 | 13.4018 | 13.4018 | -103.8917 | 76.1083 | 14.1554 | 13.4018
89278.9865 | 14209.192 | -1.11495030710521-4.52506479454544i | 3.89224398628416-2.41391659744768i | 179.588295830501+17.6096776425867i | 3.8353320472893-4.80317720997593i | 0.998826046726281-0.0342428840407829i | 3608.68419292827-2215.59013592538i | 9.02346874931055-72.869406293347i | 0.00241498771348278-0.0110163506615144i | 0.000125-0.0353116140952245i | 0.0015-0.0170225592568468i | 76.1584 | 13.3685 | 13.3685 | -103.8416 | 76.1584 | 14.2092 | 13.3685
89618.2467 | 14263.187 | -1.10676908200335-4.50872033027381i | 3.89218504692491-2.40609378221088i | 179.727970006389+17.5820057398812i | 3.835297763575-4.78599046323477i | 0.998817118303291-0.034372699742686i | 3500.49752127456-2287.42565813849i | 6.99012635808979-72.0107735679657i | 0.00240229057671912-0.0109767602240239i | 0.000125-0.0351779379310864i | 0.0015-0.0169581184069006i | 76.2081 | 13.3352 | 13.3352 | -103.7919 | 76.2081 | 14.2632 | 13.3352
89958.796 | 14317.3871 | -1.09866314371384-4.49245010442663i | 3.89212566058088-2.39830553930204i | 179.867964515272+17.553506773347i | 3.83526321942935-4.76887254662715i | 0.998808122056807-0.0345030052337713i | 3391.21913382168-2351.36563797032i | 5.05771858668735-71.0631622834877i | 0.00238968479578448-0.0109372984975032i | 0.000125-0.0350447678133955i | 0.0015-0.0168939215051809i | 76.2576 | 13.3019 | 13.3019 | -103.7424 | 76.2576 | 14.3174 | 13.3019
90300.6395 | 14371.7931 | -1.09063196883047-4.47625361112366i | 3.89206582387602-2.39055175622721i | 180.008275717673+17.5241761804422i | 3.83522841287875-4.75182321370122i | 0.998799057472855-0.0346338023351723i | 3281.53075636875-2407.65201070799i | 3.22919922678748-70.0384229907339i | 0.00237716974566429-0.0108979652290109i | 0.000125-0.0349121018264549i | 0.0015-0.0168299676281938i | 76.3068 | 13.2687 | 13.2687 | -103.6932 | 76.3068 | 14.3718 | 13.2687
90643.7819 | 14426.4059 | -1.08267503665147-4.46013034821386i | 3.89200553340904-2.38283232098296i | 180.148899932424+17.4940094140297i | 3.83519334193476-4.7348422189894i | 0.998789924033584-0.0347650928744868i | 3172.04951072701-2456.5839326391i | 1.50611421420581-68.9480307556616i | 0.00236474480512458-0.0108587601641726i | 0.000125-0.03477993806182i | 0.0015-0.0167662558559412i | 76.3556 | 13.2356 | 13.2356 | -103.6444 | 76.3556 | 14.4264 | 13.2356
90988.2283 | 14481.2263 | -1.07479182916626-4.44407981724977i | 3.89194478575317-2.37514712205469i | 180.289833436754+17.4630019428461i | 3.83515800459392-4.71792931800482i | 0.998780721217239-0.0348968786857954i | 3063.32546678537-2498.50533680172i | -0.111246071592331-67.8029346401297i | 0.00235240935669642-0.0108196830472097i | 0.000125-0.0346482746182706i | 0.0015-0.016702785271908i | 76.4042 | 13.2025 | 13.2025 | -103.5958 | 76.4042 | 14.4812 | 13.2025
91333.9835 | 14536.255 | -1.06698183104262-4.42810152346208i | 3.89188357745591-2.367496048415i | 180.431072466392+17.4311492519656i | 3.83512239883766-4.70108426723774i | 0.99877144849813-0.0350291616096817i | 2955.84125541413-2533.79326768382i | -1.62368624872415-66.613443450791i | 0.00234016278666024-0.0107807336209675i | 0.000125-0.0345171096017839i | 0.0015-0.0166395549630484i | 76.4524 | 13.1695 | 13.1695 | -103.5476 | 76.4524 | 14.5363 | 13.1695
91681.0527 | 14591.4927 | -1.05924452961337-4.41219497573446i | 3.89182190503901-2.35987898952199i | 180.572613215669+17.3984468432697i | 3.8350865226322-4.6843068241521i | 0.998762105346605-0.0351619434932511i | 2850.01338685025-2562.84725374257i | -3.03294407247984-65.3891451695813i | 0.0023280044850302-0.0107419116269428i | 0.000125-0.0343864411255069i | 0.0015-0.0165765640197733i | 76.5004 | 13.1365 | 13.1365 | -103.4996 | 76.5004 | 14.5915 | 13.1365
92029.4407 | 14646.9404 | -1.05157941486366-4.39635968657864i | 3.89175976499811-2.35229583531767i | 180.71445183763+17.3648902359122i | 3.83505037392843-4.66759674718191i | 0.998752691229016-0.0352952261901506i | 2746.1949166138-2586.07987794943i | -4.34153286653258-64.1388565225188i | 0.00231593384553836-0.0107032168053118i | 0.000125-0.0342562673097299i | 0.0015-0.0165138115359367i | 76.548 | 13.1035 | 13.1035 | -103.452 | 76.548 | 14.6469 | 13.1035
92379.1525 | 14702.5988 | -1.04398597941792-4.38059517210972i | 3.89169715380265-2.34474647622626i | 180.856584444148+17.3304749667855i | 3.83501395066178-4.65095379572783i | 0.998743205607695-0.0354290115605882i | 2644.67911866075-2603.90862174657i | -5.55259248065692-62.8705986008712i | 0.00230395026561901-0.0106646488949573i | 0.000125-0.0341265862818589i | 0.0015-0.0164512966088232i | 76.5953 | 13.0706 | 13.0706 | -103.4047 | 76.5953 | 14.7026 | 13.0706
92730.1933 | 14758.4686 | -1.03646371852718-4.36490095202179i | 3.89163406789561-2.33723080315257i | 180.999007106055+17.2951965909866i | 3.83497725075212-4.63437773015362i | 0.99873364794092-0.0355633014713519i | 2545.70385706215-2616.74898894378i | -6.66975174620666-61.5915942510224i | 0.00229205314639267-0.0106262076334957i | 0.000125-0.0339973961763886i | 0.0015-0.0163890183391345i | 76.6423 | 13.0377 | 13.0377 | -103.3577 | 76.6423 | 14.7585 | 13.0377
93082.5681 | 14814.5508 | -1.02901213005616-4.34927654956361i | 3.89157050369342-2.32974870748037i | 181.141715853266+17.2590506822786i | 3.83494027210365-4.61786831178271i | 0.998724017682886-0.0356980977958299i | 2449.45638735712-2625.00886345896i | -7.6970042882349-60.3082830194449i | 0.00228024189265036-0.0105878927573034i | 0.000125-0.033868695134876i | 0.0015-0.0163269758309767i | 76.6889 | 13.0049 | 13.0049 | -103.3111 | 76.6889 | 14.8146 | 13.0049
93436.2818 | 14870.8461 | -1.02163071447082-4.33372149151501i | 3.8915064575856-2.32230008107077i | 181.284706674926+17.2220328335573i | 3.83490301260478-4.60142530289469i | 0.998714314283673-0.0358334024140294i | 2356.07836218839-2629.0840173786i | -8.63859862104378-59.026349701746i | 0.00226851591283765-0.0105497040015439i | 0.000125-0.0337404813059137i | 0.0015-0.0162651681918477i | 76.7353 | 12.9721 | 12.9721 | -103.2647 | 76.7353 | 14.8708 | 12.9721
93791.3397 | 14927.3553 | -1.01431897482557-4.31823530816273i | 3.89144192593476-2.3148848162606i | 181.427975519544+17.1841386573109i | 3.83486547012797-4.58504846672192i | 0.998704537189219-0.0359692172125965i | 2265.67085929437-2629.35466172474i | -9.49894270953653-57.7507629317702i | 0.00225687461903859-0.0105116411001931i | 0.000125-0.0336127528451022i | 0.0015-0.0162035945326237i | 76.7813 | 12.9394 | 12.9394 | -103.2187 | 76.7813 | 14.9274 | 12.9394
94147.7468 | 14984.0793 | -1.00707641675085-4.30281753327745i | 3.89137690507621-2.30750280586076i | 181.571518295157+17.1453637860827i | 3.8348276425297-4.56873756744603i | 0.998694685841285-0.0361055440848355i | 2178.29929089604-2626.18291931264i | -10.2825226136643-56.4858207019626i | 0.00224531742695992-0.0104737037860659i | 0.000125-0.0334855079150251i | 0.0015-0.0161422539675471i | 76.827 | 12.9067 | 12.9067 | -103.173 | 76.827 | 14.9841 | 12.9067
94505.5082 | 15041.0188 | -0.999902548440722-4.28746770409017i | 3.89131139131791-2.30015394315467i | 181.715330869479+17.1057038729292i | 3.83478952765026-4.55249237019455i | 0.998684759677427-0.0362423849307284i | 2093.99809034556-2619.91109482044i | -10.993834429781-55.2352001847451i | 0.00223384375591484-0.0104358917908412i | 0.000125-0.0333587446852213i | 0.0015-0.0160811456142131i | 76.8724 | 12.874 | 12.874 | -103.1276 | 76.8724 | 15.041 | 12.874
94864.6291 | 15098.1747 | -0.992796880640457-4.2721853612695i | 3.89124538094019-2.29283812189663i | 181.85940907007+17.0651545918798i | 3.83475112331368-4.53631264103747i | 0.998674758130962-0.0363797416569547i | 2012.77510378183-2610.86061945252i | -11.6373284771814-54.002009694366i | 0.00222245302880707-0.0103982048450877i | 0.000125-0.0332324613321591i | 0.0015-0.0160202685935575i | 76.9175 | 12.8414 | 12.8414 | -103.0825 | 76.9175 | 15.0982 | 12.8414
95225.1147 | 15155.5477 | -0.98575892663431-4.25697004889881i | 3.89117887019555-2.28555523631025i | 182.00374868451+17.0237116383926i | 3.83471242732761-4.52019814698388i | 0.998664680630938-0.0365176161769102i | 1934.6156411676-2599.33155439981i | -12.2173645257398-52.7888410670798i | 0.00221114467211479-0.0103606426782886i | 0.000125-0.03310665603921i | 0.0015-0.0159596220298441i | 76.9622 | 12.8089 | 12.8089 | -103.0378 | 76.9622 | 15.1555 | 12.8089
95586.9702 | 15213.1388 | -0.978788202233257-4.24182131445357i | 3.89111185530848-2.27830518108681i | 182.148345460572+16.9813707298091i | 3.83467343748315-4.50414865597852i | 0.998654526602104-0.0366560104107275i | 1859.48616262613-2585.60254704286i | -12.7381767967264-51.5978211315622i | 0.00219991811587447-0.0103232050188665i | 0.000125-0.0329813269966229i | 0.0015-0.0158992050506516i | 77.0066 | 12.7763 | 12.7763 | -102.9934 | 77.0066 | 15.2131 | 12.7763
95950.2007 | 15270.9487 | -0.971884225762985-4.2267387087793i | 3.89104433247526-2.27108785138374i | 182.293195106415+16.9381276058089i | 3.83463415155481-4.48816393689851i | 0.998644295464873-0.0367949262852949i | 1787.33759283008-2569.9311451909i | -13.2038474715658-50.4306612842317i | 0.00218877279366472-0.0102858915942079i | 0.000125-0.0328564724014972i | 0.0015-0.0158390167868616i | 77.0507 | 12.7439 | 12.7439 | -102.9493 | 77.0507 | 15.2709 | 12.7439
96314.8114 | 15328.9783 | -0.965046518051746-4.21172178606917i | 3.89097629786374-2.263903142823i | 182.438293290772+16.89397802886i | 3.83459456730029-4.47224375954988i | 0.998633986635294-0.0369343657342759i | 1718.10826888894-2552.55438660894i | -13.6182874931988-49.2887044743222i | 0.00217770814259017-0.0102487021306871i | 0.000125-0.0327320904577577i | 0.0015-0.0157790563726455i | 77.0944 | 12.7114 | 12.7114 | -102.9056 | 77.0944 | 15.329 | 12.7114
96680.8077 | 15387.2284 | -0.958274602418603-4.19677010384245i | 3.89090774761309-2.25675095148953i | 182.58363564315+16.848917784668i | 3.83455468246043-4.45638789466433i | 0.998623599525018-0.0370743306981291i | 1651.7265363302-2533.68959292846i | -13.9852235260601-48.1729691427819i | 0.00216672360326531-0.010211636353691i | 0.000125-0.0326081793761284i | 0.0015-0.0157193229454528i | 77.1378 | 12.679 | 12.679 | -102.8622 | 77.1378 | 15.3872 | 12.679
97048.1948 | 15445.6999 | -0.951568004661367-4.18188322292251i | 3.89083867783371-2.24963117392968i | 182.729217754036+16.8029426826229i | 3.83451449475905-4.44059611389584i | 0.998613133541266-0.0372148231241274i | 1588.11301399541-2513.53530827556i | -14.3081900407721-47.0841898515049i | 0.00215581861979823-0.0101746939876416i | 0.000125-0.0324847373741068i | 0.0015-0.015659815645998i | 77.1809 | 12.6467 | 12.6467 | -102.8191 | 77.1809 | 15.4457 | 12.6467
97416.9779 | 15504.3936 | -0.944926253045001-4.16706070741563i | 3.89076908460686-2.24254370714962i | 182.875035175109+16.756048556245i | 3.83447400190284-4.42486818981735i | 0.998602588086793-0.0373558449663777i | 1527.18255254887-2492.27233327742i | -14.5905255988264-46.0228544902849i | 0.00214499263977446-0.0101378747560206i | 0.000125-0.0323617626759383i | 0.0015-0.0156005336182487i | 77.2236 | 12.6144 | 12.6144 | -102.7764 | 77.2236 | 15.5044 | 12.6144
97787.1624 | 15563.3103 | -0.938348878289868-4.15230212468952i | 3.89069896398456-2.23548844861385i | 183.021083419462+16.7082312636265i | 3.83443320158121-4.40920389591751i | 0.99859196255986-0.0374973981858408i | 1468.84591332733-2470.06481435225i | -14.8353725236993-44.9892380636797i | 0.00213424511424069-0.0101011783813916i | 0.000125-0.0322392535125905i | 0.0015-0.0155414760094129i | 77.266 | 12.5821 | 12.5821 | -102.734 | 77.266 | 15.5633 | 12.5821
98158.7536 | 15622.4509 | -0.931835413560136-4.13760704535251i | 3.89062831198936-2.22846529624358i | 183.167357961825+16.6594866878725i | 3.83439209146616-4.39360300659731i | 0.998581256354196-0.0376394847503502i | 1413.01119491507-2447.06135630047i | -15.0456792528755-43.983433144871i | 0.00212357549768858-0.0100646045854237i | 0.000125-0.0321172081217279i | 0.0015-0.0154826419699272i | 77.3081 | 12.5499 | 12.5499 | -102.6919 | 77.3081 | 15.6225 | 12.5499
98531.7569 | 15681.8162 | -0.925385394452328-4.12297504323249i | 3.89055712461409-2.22147414841523i | 183.313854238797+16.6098107375367i | 3.83435066921221-4.37806529716687i | 0.998570468858966-0.0377821066346322i | 1359.58503444807-2423.39613319052i | -15.2242047669996-43.0053771433153i | 0.00211298324803849-0.0100281530889139i | 0.000125-0.0319956247476867i | 0.0015-0.0154240306534441i | 77.3498 | 12.5177 | 12.5177 | -102.6502 | 77.3498 | 15.6818 | 12.5177
98906.1776 | 15741.4071 | -0.918998358983923-4.10840569535636i | 3.89048539782167-2.21451490395889i | 183.460567649088+16.5591993470569i | 3.83430893245617-4.36259054384214i | 0.998559599458739-0.0379252658203253i | 1308.47360957206-2399.18997844881i | -15.3735245856803-42.0548765729706i | 0.00210246782662315-0.00999182361180946i | 0.000125-0.0318745016414492i | 0.0015-0.0153656412168202i | 77.3912 | 12.4855 | 12.4855 | -102.6088 | 77.3912 | 15.7414 | 12.4855
99282.0211 | 15801.2244 | -0.912673847581959-4.0938985819295i | 3.89041312754482-2.20758746215677i | 183.607493553764+16.5076484771883i | 3.83426687881712-4.34717852374165i | 0.998548647533448-0.0380689642960001i | 1259.58346541992-2374.55143999502i | -15.4960379034289-41.1316285319443i | 0.0020920286981715-0.00995561587323004i | 0.000125-0.0317538370606188i | 0.0015-0.0153074728201038i | 77.4323 | 12.4534 | 12.4534 | -102.5677 | 77.4323 | 15.8012 | 12.4534
99659.2927 | 15861.2691 | -0.906411403071938-4.07945328631561i | 3.89034030968602-2.20069172274171i | 183.754627276496+16.455154115428i | 3.83422450589617-4.33182901488327i | 0.998537612458362-0.038213204057178i | 1212.82218913383-2349.5777903226i | -15.5939755134923-40.235239616361i | 0.00208166533079233-0.00991952959148979i | 0.000125-0.0316336292693951i | 0.0015-0.015249524626523i | 77.473 | 12.4213 | 12.4213 | -102.527 | 77.473 | 15.8613 | 12.4213
100037.9981 | 15921.5419 | -0.900210570666613-4.06506939501646i | 3.89026694011702-2.19382758589559i | 183.901964103824+16.4017122764448i | 3.83418181127639-4.31654179618098i | 0.99852649360405-0.0383579871063517i | 1168.09895247668-2324.35598471451i | -15.6694082321234-39.3652424940647i | 0.002071377195958-0.00988356448411883i | 0.000125-0.0315138765385486i | 0.0015-0.0151917958024736i | 77.5133 | 12.3893 | 12.3893 | -102.4867 | 77.5133 | 15.9215 | 12.3893
100418.1424 | 15982.0437 | -0.894070897954992-4.05074649765223i | 3.89019301467894-2.18699495224792i | 184.049499285418+16.3473190024993i | 3.83413879252274-4.30131664744169i | 0.998515290336341-0.0385033154530041i | 1125.32494106092-2298.96356341537i | -15.724255591662-38.5211103599302i | 0.00206116376848818-0.00984772026788474i | 0.000125-0.0313945771453961i | 0.0015-0.0151342855175071i | 77.5534 | 12.3573 | 12.3573 | -102.4466 | 77.5534 | 15.982 | 12.3573
100799.7314 | 16042.7755 | -0.887991934891365-4.0364841869415i | 3.89011852918169-2.1801937228742i | 184.197228034353+16.2919703638637i | 3.83409544718167-4.28615334936192i | 0.998504002016295-0.0386491911136282i | 1084.41368674259-2273.46949564934i | -15.7602946183826-37.7022694859767i | 0.00205102452653358-0.00981199665881366i | 0.000125-0.0312757293737757i | 0.0015-0.0150769929443186i | 77.593 | 12.3253 | 12.3253 | -102.407 | 77.593 | 16.0428 | 12.3253
101182.7704 | 16103.7381 | -0.881973233784551-4.02228205868196i | 3.89004347940407-2.17342379929458i | 184.345145527382+16.2356624592368i | 3.8340517727814-4.27105168352482i | 0.998492628000164-0.0387956161117465i | 1045.28131784085-2247.93496497398i | -15.7791685511935-36.9081100678551i | 0.00204095895155959-0.00977639337221138i | 0.000125-0.0311573315140225i | 0.0015-0.0150199172587354i | 77.6324 | 12.2934 | 12.2934 | -102.3676 | 77.6324 | 16.1037 | 12.2934
101567.2649 | 16164.9323 | -0.876014349287019-4.00813971173091i | 3.88996786109331-2.1666850834722i | 184.493246905227+16.1783914161571i | 3.83400776683142-4.25601143239676i | 0.998481167639358-0.0389425924779304i | 1007.8467400722-2222.41409666977i | -15.7823953908184-36.1379955556169i | 0.00203096652833008-0.0097409101226838i | 0.000125-0.0310393818629432i | 0.0015-0.0149630576397046i | 77.6714 | 12.2615 | 12.2615 | -102.3286 | 77.6714 | 16.1649 | 12.2615
101953.2205 | 16226.359 | -0.870114838384318-3.99405674798596i | 3.88989166996491-2.15997747781176i | 184.641527272863+16.1201533914088i | 3.83396342682246-4.24103237932426i | 0.998469620280408-0.0390901222498202i | 972.031759462284-2196.95462876009i | -15.7713761968541-35.3912706421572i | 0.00202104674489105-0.00970554662415748i | 0.000125-0.0309218787237928i | 0.0015-0.0149064132692813i | 77.71 | 12.2297 | 12.2297 | -102.29 | 77.71 | 16.2264 | 12.2297
102340.6427 | 16288.0192 | -0.864274260384535-3.98003277236635i | 3.8898149017025-2.1533008851581i | 184.78998169982+16.0609445714288i | 3.83391875022648-4.22611430853092i | 0.99845798526493-0.039238207472144i | 937.761157016377-2171.59852889278i | -15.7474030728712-34.6672680677879i | 0.00201119909255441-0.00967030258989996i | 0.000125-0.0308048204062492i | 0.0015-0.0148499833326174i | 77.7483 | 12.1978 | 12.1978 | -102.2517 | 77.7483 | 16.288 | 12.1978
102729.5372 | 16349.9136 | -0.8584921769078-3.96606739279378i | 3.88973755195754-2.14665520879465i | 184.938605220483+16.0007611727053i | 3.83387373449641-4.2112570051142i | 0.998446261929588-0.0393868501967376i | 904.962723595911-2146.38255974485i | -15.7116667982304-33.9653143846476i | 0.00200142306588163-0.00963517773253951i | 0.000125-0.0306882052263888i | 0.0015-0.0147937670179492i | 77.7862 | 12.1661 | 12.1661 | -102.2138 | 77.7862 | 16.3499 | 12.1661
103119.9094 | 16412.0433 | -0.852768151875929-3.95216022017369i | 3.88965961634892-2.14004035244191i | 185.087392834402+15.9395994421752i | 3.83382837706591-4.19646025504219i | 0.99843444960606-0.039536052482564i | 873.567262263092-2121.33879588442i | -15.6652640801679-33.2847348105175i | 0.00199171816266752-0.00960017176408506i | 0.000125-0.0305720315066635i | 0.0015-0.0147377635165861i | 77.8238 | 12.1343 | 12.1343 | -102.1762 | 77.8238 | 16.412 | 12.1343
103511.7651 | 16474.4091 | -0.847101751502124-3.93831086837709i | 3.88958109046308-2.13345622025607i | 185.236339506607+15.8774556576162i | 3.83378267534948-4.18172384515068i | 0.998422547620996-0.0396858163957327i | 843.508564301727-2096.495095166i | -15.6092044115409-32.6248572881046i | 0.00198208388392407-0.00956528439594577i | 0.000125-0.0304562975758752i | 0.0015-0.0146819720228991i | 77.861 | 12.1026 | 12.1026 | -102.139 | 77.861 | 16.4744 | 12.1026
103905.1098 | 16537.0118 | -0.841492544280921-3.92451895422173i | 3.88950196985346-2.12690271682754i | 185.38544016793+15.8143261280343i | 3.83373662674216-4.16704756313999i | 0.998410555295986-0.0398361440095193i | 814.723364199077-2071.87552778428i | -15.5444165289216-31.9850158533125i | 0.001972519733864-0.00953051533895004i | 0.000125-0.0303410017691524i | 0.0015-0.0146263917343087i | 77.8979 | 12.0709 | 12.0709 | -102.1021 | 77.8979 | 16.537 | 12.0709
104299.9492 | 16599.8525 | -0.835940100977938-3.91078409745418i | 3.88942225004036-2.12037974717937i | 185.53468971533+15.7502071940483i | 3.83369022861928-4.15243119757172i | 0.998398471947518-0.039987037404385i | 787.151278066677-2047.50076608772i | -15.4717544729157-31.3645534044455i | 0.00196302521988476-0.00949586430336497i | 0.000125-0.0302261424279263i | 0.0015-0.0145710218512739i | 77.9345 | 12.0393 | 12.0393 | -102.0655 | 77.9345 | 16.5999 | 12.0393
104696.289 | 16662.9319 | -0.830443994620089-3.89710592073151i | 3.88934192651078-2.11388721676596i | 185.684083012229+15.685095228267i | 3.83364347833665-4.13787453786595i | 0.998386296886942-0.040138498667996i | 760.734729273181-2023.38843817418i | -15.392003258054-30.7628239536395i | 0.001953599852552-0.00946133099891455i | 0.000125-0.0301117178999066i | 0.0015-0.0145158615772802i | 77.9706 | 12.0077 | 12.0077 | -102.0294 | 77.9706 | 16.6629 | 12.0077
105094.1349 | 16726.2511 | -0.825003800485522-3.88348404960381i | 3.8892609947181-2.10742503147151i | 185.833614888848+15.6189866356684i | 3.83359637323-4.12337737429797i | 0.998374029420435-0.0402905298952429i | 735.418864457606-1999.55344817834i | -15.3058841636464-30.1791944322386i | 0.00194424314558384-0.00942691513479931i | 0.000125-0.0299977265390582i | 0.0015-0.0144609101188287i | 78.0064 | 11.9761 | 11.9761 | -101.9936 | 78.0064 | 16.7263 | 11.9761
105493.4926 | 16789.8108 | -0.81961909609406-3.86991811249577i | 3.8891794500818-2.1009930976086i | 185.983280142553+15.551877853961i | 3.83354891061523-4.10893949799527i | 0.998361668848956-0.0404431331882601i | 711.151462563939-1976.00826601774i | -15.2140596599098-29.6130461131028i | 0.00193495461583413-0.00939261641971356i | 0.000125-0.0298841667055771i | 0.0015-0.0144061666854241i | 78.0419 | 11.9446 | 11.9446 | -101.9581 | 78.0419 | 16.7898 | 11.9446
105894.3679 | 16853.6121 | -0.814289461197253-3.85640774068958i | 3.88909728798723-2.0945913219167i | 186.133073538206+15.4837653539587i | 3.83350108778785-4.09456070093444i | 0.998349214468213-0.0405963106564454i | 687.882839091548-1952.76318920984i | -15.1171379856669-29.0637757050844i | 0.00192573378327673-0.00935843456186446i | 0.000125-0.0297710367658668i | 0.0015-0.0143516304895637i | 78.077 | 11.9131 | 11.9131 | -101.923 | 78.077 | 16.8536 | 11.9131
106296.7665 | 16917.6558 | -0.809014477769022-3.84295256830713i | 3.8890145037855-2.08821961156086i | 186.282989808516+15.4146456399329i | 3.83345290202324-4.08024077593831i | 0.998336665568622-0.0407500644164793i | 665.56574736888-1929.82657920629i | -15.0156773951808-28.5307961679376i | 0.00191658017098905-0.00932436926898943i | 0.000125-0.0296583350925152i | 0.0015-0.0142973007467262i | 78.1117 | 11.8816 | 11.8816 | -101.8883 | 78.1117 | 16.9177 | 11.8816
106700.6942 | 16981.9429 | -0.803793729996073-3.82955223229284i | 3.88893109279303-2.08187787413016i | 186.433023654408+15.3445152499705i | 3.83340435057626-4.06597951667273i | 0.998324021435267-0.0409043965923442i | 644.155278332003-1907.20507452295i | -14.9101900923748-28.0135372897528i | 0.00190749330513614-0.00929042024837425i | 0.000125-0.0295460600642709i | 0.0015-0.0142431766753598i | 78.1461 | 11.8502 | 11.8502 | -101.8539 | 78.1461 | 16.9819 | 11.8502
107106.1568 | 17046.4743 | -0.798626804268463-3.81620637239633i | 3.88884705029142-2.07556601763632i | 186.583169745383+15.273370756325i | 3.83335543068105-4.05177671764361i | 0.998311281347861-0.0410593093153439i | 623.608760010148-1884.90378277702i | -14.8011458709392-27.5114460635343i | 0.00189847271495444-0.00925658720687044i | 0.000125-0.02943421006602i | 0.0015-0.0141892574968717i | 78.1802 | 11.8188 | 11.8188 | -101.8198 | 78.1802 | 17.0465 | 11.8188
107513.1602 | 17111.2509 | -0.793513289170382-3.80291463115534i | 3.88876237152722-2.06928395051234i | 186.733422719892+15.2012087657587i | 3.83330613955114-4.03763217419409i | 0.998298444580707-0.0412148047241231i | 603.885657685756-1862.92645357923i | -14.6889754787144-27.0239868947056i | 0.00188951793273572-0.00922286985091249i | 0.000125-0.0293227834887627i | 0.0015-0.0141355424356163i | 78.2138 | 11.7874 | 11.7874 | -101.7862 | 78.2138 | 17.1113 | 11.7874
107921.7102 | 17176.2737 | -0.78845277547094-3.78967665387876i | 3.88867705171147-2.06303158161096i | 186.883777185717+15.1280259198823i | 3.83325647437896-4.02354568250122i | 0.998285510402659-0.0413708849646864i | 584.947475498061-1841.2756340725i | -14.5740737243875-26.5506416670674i | 0.00188062849381106-0.00918926788653527i | 0.000125-0.0292117787295904i | 0.0015-0.0140820307188846i | 78.2471 | 11.7561 | 11.7561 | -101.7529 | 78.2471 | 17.1763 | 11.7561
108331.8127 | 17241.5435 | -0.783444856115049-3.77649208862974i | 3.88859108601975-2.0568088202034i | 187.034227720347+15.0538188954892i | 3.833206432336-4.00951703957335i | 0.998272478077078-0.0415275521904177i | 566.757660092382-1819.95280875922i | -14.4568023439991-26.0909096910093i | 0.00187180393653462-0.00915578101939038i | 0.000125-0.0291011941916621i | 0.0015-0.0140287215768924i | 78.2801 | 11.7248 | 11.7248 | -101.7199 | 78.2801 | 17.2415 | 11.7248
108743.4736 | 17307.0614 | -0.778489126214382-3.7633605862092i | 3.88850446959171-2.05061557597785i | 187.18476887137+14.978584404884i | 3.83315601057244-3.99554604324688i | 0.998259346861794-0.0416848085620995i | 549.281506778257-1798.95852511775i | -14.3374926440556-25.6443075544788i | 0.001863043802268-0.00912240895476367i | 0.000125-0.0289910282841821i | 0.0015-0.0139756142427699i | 78.3126 | 11.6935 | 11.6935 | -101.6874 | 78.3126 | 17.3071 | 11.6935
109156.6988 | 17372.8282 | -0.77358518303852-3.75028180013889i | 3.8884171975308-2.04445175903809i | 187.335395156865+14.9023191962048i | 3.83310520621697-3.98163249218341i | 0.998246116009064-0.041842656247932i | 532.486068542695-1778.29250637765i | -14.2164479372941-25.2103688943629i | 0.0018543476353638-0.00908915139759092i | 0.000125-0.0288812794223771i | 0.0015-0.0139227079525502i | 78.3448 | 11.6622 | 11.6622 | -101.6552 | 78.3448 | 17.3728 | 11.6622
109571.4943 | 17438.8449 | -0.768732626006154-3.73725538664526i | 3.88832926490423-2.03831727990215i | 187.486101065797+14.8250200537362i | 3.83305401637698-3.96777618586693i | 0.998232784765532-0.0420010974235528i | 516.340068169801-1757.95375270012i | -14.0939457862959-24.788644103441i | 0.00184571498315-0.00905600805247473i | 0.000125-0.0287719460274727i | 0.0015-0.0138700019451586i | 78.3767 | 11.631 | 11.631 | -101.6233 | 78.3767 | 17.4388 | 11.631
109987.866 | 17505.1125 | -0.763931056676267-3.7242810046429i | 3.88824066674241-2.03221204950082i | 187.636881058426+14.7466837982269i | 3.83300243813786-3.9539769246006i | 0.998219352372188-0.0421601342720553i | 500.813813637261-1737.94063189634i | -13.9702400692999-24.3786999858688i | 0.00183714539591383-0.00902297862370025i | 0.000125-0.0286630265266714i | 0.0015-0.0138174954624014i | 78.4082 | 11.5998 | 11.5998 | -101.5918 | 78.4082 | 17.5051 | 11.5998
110405.8199 | 17571.632 | -0.759180078739618-3.71135831571827i | 3.88815139803887-2.02613597917639i | 187.787729566703+14.6673072871901i | 3.83295046856331-3.94023450950411i | 0.998205818064322-0.0423197689840083i | 485.8791168958-1718.25096071157i | -13.8455628816934-23.9801193722838i | 0.00182863842688593-0.00899006281525135i | 0.000125-0.0285545193531295i | 0.0015-0.0137651877489554i | 78.4393 | 11.5687 | 11.5687 | -101.5607 | 78.4393 | 17.5716 | 11.5687
110825.362 | 17638.4042 | -0.754479298010113-3.69848698411365i | 3.88806145374995-2.02008898068115i | 187.938640994691+14.5868874152027i | 3.83289810469489-3.92654874251057i | 0.998192181071487-0.0424800037574753i | 471.509216084532-1698.88207760689i | -13.7201262857976-23.5925007039579i | 0.00182019363222446-0.00895726033082601i | 0.000125-0.0284464229459349i | 0.0015-0.0137130780523565i | 78.47 | 11.5376 | 11.5376 | -101.53 | 78.47 | 17.6384 | 11.5376
111246.4983 | 17705.4301 | -0.749828322416449-3.68566667671121i | 3.88797082879457-2.01407096617611i | 188.089609718978+14.5054211141986i | 3.83284534355212-3.91291942636381i | 0.998178440617453-0.0426408407980333i | 457.678701192078-1679.8309078819i | -13.594123920728-23.2154575940098i | 0.00181181057099931-0.00892457087385218i | 0.000125-0.0283387357500846i | 0.0015-0.0136611656229891i | 78.5004 | 11.5065 | 11.5065 | -101.4996 | 78.5004 | 17.7054 | 11.5065
111669.235 | 17772.7107 | -0.745226761993723-3.67289706301676i | 3.88787951805379-2.00808184822952i | 188.2406300891+14.4229053537555i | 3.83279218213187-3.89934636461522i | 0.998164595920166-0.0428022823187918i | 444.363443139014-1661.09402190121i | -13.4677324832897-22.8486183724418i | 0.0018034888051761-0.00889199414750268i | 0.000125-0.028231456216462i | 0.0015-0.0136094497140756i | 78.5305 | 11.4754 | 11.4754 | -101.4695 | 78.5305 | 17.7727 | 11.4754
112093.5781 | 17840.247 | -0.740674228875184-3.66017781514444i | 3.88778751637086-2.00212153981567i | 188.391696427959+14.3393371413751i | 3.83273861740879-3.88582936162121i | 0.998150646191706-0.042964330540412i | 431.540526230468-1642.66768711418i | -13.3411130900911-22.4916256207199i | 0.00179522789960072-0.00885952985471094i | 0.000125-0.0281245828018151i | 0.0015-0.0135579295816653i | 78.5601 | 11.4443 | 11.4443 | -101.4399 | 78.5601 | 17.8402 | 11.4443
112519.5337 | 17908.04 | -0.736170337284062-3.64750860780033i | 3.88769481855055-1.99618995431333i | 188.542803032259+14.2547135227555i | 3.83268464633462-3.87236822254002i | 0.99813659063824-0.0431269876911258i | 419.188183905516-1624.54791449016i | -13.2144125303144-22.1441357006581i | 0.00178702742198318-0.00882717769818501i | 0.000125-0.0280181139687339i | 0.0015-0.0135066044846237i | 78.5894 | 11.4133 | 11.4133 | -101.4106 | 78.5894 | 17.908 | 11.4133
112947.108 | 17976.0905 | -0.731714703525491-3.63488911826762i | 3.88760141935927-1.99028700550458i | 188.693944172936+14.1690315820626i | 3.83263026583832-3.85896275332916i | 0.998122428459982-0.0432902560067546i | 407.285737695453-1606.73049993163i | -13.0877644178801-21.805818281624i | 0.00177888694288231-0.00879493738042341i | 0.000125-0.0279120481856286i | 0.0015-0.0134554736846221i | 78.6183 | 11.3823 | 11.3823 | -101.3817 | 78.6183 | 17.9761 | 11.3823
113376.307 | 18044.3997 | -0.727306945978645-3.62231902639037i | 3.88750731352438-1.9844126075733i | 188.845114095599+14.0822884421826i | 3.83257547282581-3.84561276074227i | 0.998108158851146-0.0434541377307285i | 395.813539289106-1589.21106117121i | -12.9612902510732-21.4763558693474i | 0.00177080603568975-0.00876280860372879i | 0.000125-0.0278063839267071i | 0.0015-0.0134045364461269i | 78.6468 | 11.3514 | 11.3514 | -101.3532 | 78.6468 | 18.0444 | 11.3514
113807.1369 | 18112.9684 | -0.722946685088605-3.60979801455845i | 3.8874124957343-1.97856667510393i | 188.996307020963+13.9944812649864i | 3.83252026417981-3.83231805232657i | 0.998093780999906-0.0436186351141046i | 384.752915596393-1571.98507061012i | -12.8351003870904-21.1554433390693i | 0.00176278427661446-0.00873079107022261i | 0.000125-0.0277011196719536i | 0.0015-0.0133537920363886i | 78.675 | 11.3204 | 11.3204 | -101.325 | 78.675 | 18.113 | 11.3204
114239.6041 | 18181.7977 | -0.718633543358785-3.59732576769227i | 3.887316960638-1.97274912308009i | 189.147517145305+13.9056072515706i | 3.83246463675968-3.81907843641988i | 0.998079294088347-0.0437837504155866i | 374.086116694527-1555.04788450947i | -12.7092949383698-20.8427874752421i | 0.00175482124466711-0.0086988844818595i | 0.000125-0.0275962539071066i | 0.0015-0.0133032397254319i | 78.7028 | 11.2895 | 11.2895 | -101.2972 | 78.7028 | 18.1818 | 11.2895
114673.7146 | 18250.8885 | -0.714367145343119-3.58490197322727i | 3.8872207028447-1.96695986688322i | 189.298738640901+13.8156636424982i | 3.83240858740112-3.8058937221478i | 0.99806469729242-0.043949485901543i | 363.796266538069-1538.39476890539i | -12.5839645970368-20.5381065195686i | 0.00174691652164454-0.00866708854044121i | 0.000125-0.0274917851236368i | 0.0015-0.013252878786045i | 78.7302 | 11.2587 | 11.2587 | -101.2698 | 78.7302 | 18.2509 | 11.2587
115109.4747 | 18320.2419 | -0.710147117638425-3.57252632109898i | 3.88712371692379-1.96119882229129i | 189.449965656488+13.724647718034i | 3.83235211291631-3.79276371942103i | 0.998049989781902-0.044115843846026i | 353.867316312422-1522.02092258224i | -12.4591913932922-20.2411297288053i | 0.00173906969211416-0.00863540294763013i | 0.000125-0.0273877118187256i | 0.0015-0.0132027084937686i | 78.7573 | 11.2278 | 11.2278 | -101.2427 | 78.7573 | 18.3202 | 11.2278
115546.8907 | 18389.8588 | -0.705973088876877-3.56019850372776i | 3.88702599740424-1.95546590547741i | 189.601192317713+13.6325567983739i | 3.83229521009332-3.77968823893242i | 0.998035170720346-0.0442828265307906i | 344.284000310152-1505.92149740466i | -12.3350493930989-19.9515969434321i | 0.00173128034339845-0.00860382740496337i | 0.000125-0.0272840324952437i | 0.0015-0.0131527281268865i | 78.784 | 11.197 | 11.197 | -101.216 | 78.784 | 18.3899 | 11.197
115985.9689 | 18459.7403 | -0.701844689718576-3.54791821600394i | 3.88692753877461-1.94976103300858i | 189.752412727592+13.5393882438576i | 3.83223787569636-3.76666709215436i | 0.998020239265034-0.0444504362453122i | 335.031794210497-1490.09161627919i | -12.2116053400951-19.6692581680386i | 0.00172354806555964-0.00857236161386594i | 0.000125-0.0271807456617291i | 0.0015-0.0131029369664141i | 78.8103 | 11.1662 | 11.1662 | -101.1897 | 78.8103 | 18.4597 | 11.1662
116426.7155 | 18529.8873 | -0.697761552844164-3.53568515527301i | 3.88682833548261-1.94408412184435i | 189.903620966979+13.4451394551896i | 3.83218010646523-3.75370009133594i | 0.998005194566935-0.0446186752868066i | 326.096875644526-1474.52638898948i | -12.0889192462624-19.3938731640384i | 0.00171587245138417-0.00854100527566425i | 0.000125-0.0270778498323662i | 0.0015-0.013053334296089i | 78.8362 | 11.1354 | 11.1354 | -101.1638 | 78.8362 | 18.5299 | 11.1354
116869.1371 | 18600.3009 | -0.693723312947452-3.52349902132031i | 3.88672838193467-1.93843508933538i | 190.054811095021+13.3498078736398i | 3.83212189911532-3.74078704950004i | 0.997990035770655-0.0447875459602475i | 317.46608693101-1459.22092612425i | -11.9670449355066-19.1252110551476i | 0.00170825309636738-0.00850975809159901i | 0.000125-0.0269753435269637i | 0.0015-0.01300391940236i | 78.8618 | 11.1047 | 11.1047 | -101.1382 | 78.8618 | 18.6003 | 11.1047
117313.2398 | 18670.982 | -0.689729606728396-3.51135951635695i | 3.88662767249604-1.93281385322236i | 190.205977149632+13.2533909812416i | 3.83206325033758-3.72792778044094i | 0.997974762014394-0.0449570505783855i | 309.126899871406-1444.1703512956i | -11.8460305439729-18.8630499458943i | 0.00170068959869819-0.00847861976283849i | 0.000125-0.0268732252709341i | 0.0015-0.0129546915743774i | 78.887 | 11.0739 | 11.0739 | -101.113 | 78.887 | 18.671 | 11.0739
117759.0301 | 18741.9317 | -0.68578007288578-3.49926634500455i | 3.88652620149-1.92722033163446i | 190.357113147963+13.1558863009862i | 3.83200415679786-3.71512209872119i | 0.997959372429893-0.0451271914617663i | 301.067382495927-1429.36981182515i | -11.7259189805994-18.6071765532938i | 0.00169318155924387-0.00844758999049115i | 0.000125-0.0267714935952721i | 0.0015-0.0129056501039822i | 78.9118 | 11.0432 | 11.0432 | -101.0882 | 78.9118 | 18.7419 | 11.0432
118206.5144 | 18813.1511 | -0.681874352110297-3.48721921428095i | 3.88642396319796-1.92165444308821i | 190.508213086874+13.0572913970057i | 3.83194461513734-3.7023698196692i | 0.997943866142392-0.0452979709387495i | 293.276167656727-1414.8144880579i | -11.6067483511313-18.3573858517234i | 0.00168572858153464-0.00841666847561818i | 0.000125-0.0266701470365332i | 0.0015-0.0128567942856966i | 78.9362 | 11.0125 | 11.0125 | -101.0638 | 78.9362 | 18.8132 | 11.0125
118655.6992 | 18884.641 | -0.678012087077567-3.47521783358555i | 3.88632095185895-1.91611610648609i | 190.659270943413+12.9576038747456i | 3.83188462197189-3.68967075937631i | 0.997928242270578-0.0454693913455262i | 285.742423368267-1400.49960144742i | -11.488552348546-18.1134807309218i | 0.00167833027174867-0.00838585491924609i | 0.000125-0.0265691841368134i | 0.0015-0.0128081234167131i | 78.9603 | 10.9819 | 10.9819 | -101.0397 | 78.9603 | 18.8846 | 10.9819
119106.5908 | 18956.4027 | -0.674192922441167-3.46326191468489i | 3.88621716166942-1.91060524111531i | 190.810280675288+12.8568213811416i | 3.8318241738921-3.67702473469425i | 0.99791249992654-0.0456414550261382i | 278.455824799317-1386.42042154195i | -11.3713606126069-17.8752716669837i | 0.00167098623869685-0.00835514902237904i | 0.000125-0.0264686034437272i | 0.0015-0.0127596367968849i | 78.984 | 10.9512 | 10.9512 | -101.016 | 78.984 | 18.9564 | 10.9512
119559.1959 | 19028.437 | -0.67041650482598-3.45135117169809i | 3.88611258678274-1.90512176664642i | 190.961236221357+12.754941604772i | 3.83176326746293-3.66443156323225i | 0.997896638215719-0.0458141643324955i | 271.406527825127-1372.5722719873i | -11.2551990610266-17.6425764061395i | 0.00166369609380764-0.00832455048601078i | 0.000125-0.0263684035103878i | 0.0015-0.0127113337287158i | 79.0073 | 10.9206 | 10.9206 | -100.9927 | 79.0073 | 19.0284 | 10.9206
120013.5208 | 19100.7451 | -0.666682482821256-3.43948532108277i | 3.88600722130926-1.89966560313215i | 191.1121315021+12.6519622760212i | 3.83170189922382-3.65189106335463i | 0.99788065623686-0.0459875216243948i | 264.585144052868-1358.95053565145i | -11.1400901945309-17.4152196610781i | 0.0016564594511121-0.00829405901113675i | 0.000125-0.0262685828953853i | 0.0015-0.0126632135173499i | 79.0303 | 10.89 | 10.89 | -100.9697 | 79.0303 | 19.1007 | 10.89
120469.5722 | 19173.3279 | -0.662990506974206-3.4276640816205i | 3.88590105931556-1.894236671006i | 191.262960420116+12.5478811672167i | 3.83164006568809-3.63940305417781i | 0.997864553081958-0.0461615292695377i | 257.982717237443-1345.55065896482i | -11.026053377913-17.1930328195188i | 0.00164927592722881-0.00826367429876589i | 0.000125-0.0261691401627668i | 0.0015-0.0126152754705617i | 79.0528 | 10.8595 | 10.8595 | -100.9472 | 79.0528 | 19.1733 | 10.8595
120927.3566 | 19246.1866 | -0.659340229783165-3.41588717440276i | 3.88579409482444-1.88883489108103i | 191.413716860598+12.4426960927768i | 3.83157776334305-3.62696735556787i | 0.997848327836217-0.0463361896435485i | 251.59070100911-1332.36815556067i | -10.9131050990063-16.9758536647201i | 0.00164214514134902-0.00823339604993235i | 0.000125-0.0260700738820151i | 0.0015-0.0125675188987465i | 79.075 | 10.8289 | 10.8289 | -100.925 | 79.075 | 19.2462 | 10.8289
121386.8805 | 19319.3221 | -0.655731305691277-3.40415432281674i | 3.88568632181462-1.88346018454862i | 191.564394691828+12.3364049093359i | 3.83151498864982-3.61458378813791i | 0.997831979577993-0.046511505129992i | 245.400937838224-1319.39860929169i | -10.8012592073375-16.7635261075786i | 0.00163506671522157-0.0082032239657068i | 0.000125-0.0259713826280286i | 0.0015-0.0125199431149098i | 79.0968 | 10.7984 | 10.7984 | -100.9032 | 79.0968 | 19.3193 | 10.7984
121848.1507 | 19392.7355 | -0.652163391079947-3.39246525253117i | 3.88557773422011-1.87811247297708i | 191.714987765668+12.2290055158715i | 3.8314517380429-3.60225217324517i | 0.997815507378746-0.046687478120392i | 239.405639166639-1306.63767669125i | -10.6905271340822-16.5558999299663i | 0.0016280402731382-0.00817315774720798i | 0.000125-0.0258730649811004i | 0.0015-0.0124725474346581i | 79.1183 | 10.7679 | 10.7679 | -100.8817 | 79.1183 | 19.3927 | 10.7679
122311.1736 | 19466.4279 | -0.648636144262536-3.38081969148234i | 3.8854683259303-1.87279167831052i | 191.865489918047+12.120495853818i | 3.83138800793018-3.58997233298868i | 0.99779891030299-0.0468641110142487i | 233.597366638795-1294.08108894058i | -10.5809180948124-16.3528305389381i | 0.00162106544191858-0.0081431970956137i | 0.000125-0.0257751195268982i | 0.0015-0.0124253311761886i | 79.1393 | 10.7374 | 10.7374 | -100.8607 | 79.1393 | 19.4664 | 10.7374
122775.9561 | 19540.4003 | -0.645149225478025-3.36921736986005i | 3.88535809078936-1.86749772286747i | 192.015894969459+12.0108739071754i | 3.83132379469269-3.57774409020649i | 0.997782187408242-0.0470414062190565i | 227.969014369354-1281.7246533971i | -10.4724392763982-16.154178731432i | 0.00161414185089561-0.00811334171217191i | 0.000125-0.0256775448564437i | 0.0015-0.0123782936602796i | 79.16 | 10.707 | 10.707 | -100.84 | 79.16 | 19.5404 | 10.707
123242.5047 | 19614.6538 | -0.641702296884811-3.35765802009367i | 3.88524702259596-1.86223052933968i | 192.166196725451+11.9001377026092i | 3.83125909468438-3.565567268473i | 0.997765337744968-0.047219366150322i | 222.51379218783-1269.5642547337i | -10.3650960093219-15.9598104690907i | 0.00160726913190074-0.00808359129821172i | 0.000125-0.0255803395660926i | 0.0015-0.0123314342102805i | 79.1803 | 10.6765 | 10.6765 | -100.8197 | 79.1803 | 19.6147 | 10.6765
123710.8262 | 19689.1895 | -0.638295022554514-3.34614137683843i | 3.8851351151031-1.85699002079088i | 192.316388977126+11.788285309546i | 3.83119390423191-3.55344169209656i | 0.997748360356535-0.0473979932315811i | 217.225209803713-1257.59585573325i | -10.258891926556-15.7695966628215i | 0.00160044691924928-0.0080539455551541i | 0.000125-0.025483502257514i | 0.0015-0.0122847521521025i | 79.2003 | 10.6461 | 10.6461 | -100.7997 | 79.2003 | 19.6892 | 10.6461
124180.9274 | 19764.0084 | -0.634927068465869-3.33466717696118i | 3.88502236201752-1.85177612065544i | 192.466465501633+11.6753148402559i | 3.83112821963448-3.54136718611661i | 0.997731254279157-0.0475772898944168i | 212.097061839102-1245.81549777848i | -10.1538291100606-15.5834129667243i | 0.00159367484972568-0.00802440418452219i | 0.000125-0.0253870315376709i | 0.0015-0.0122382468142085i | 79.2198 | 10.6157 | 10.6157 | -100.7802 | 79.2198 | 19.764 | 10.6157
124652.8149 | 19839.1117 | -0.631598102498803-3.32323515952705i | 3.88490875699967-1.84658875273724i | 192.616420062664+11.5612244499254i | 3.83106203716367-3.52934357630133i | 0.997714018541841-0.047757258578477i | 207.123413678798-1234.2193010733i | -10.0499082258783-15.401139581019i | 0.00158695256256914-0.0079949668879522i | 0.000125-0.0252909260187994i | 0.0015-0.0121919175276036i | 79.239 | 10.5853 | 10.5853 | -100.761 | 79.239 | 19.8391 | 10.5853
125126.4956 | 19914.5003 | -0.628307794428353-3.31184506578538i | 3.88479429366313-1.84142784120835i | 192.766246410959+11.4460123367338i | 3.83099535306316-3.51737068914497i | 0.997696652166339-0.0479379017314915i | 202.29858809057-1222.80346462761i | -9.94712864871639-15.2226610636047i | 0.00158027969945893-0.00796563336720328i | 0.000125-0.0251951843183896i | 0.0015-0.0121457636258255i | 79.2578 | 10.555 | 10.555 | -100.7422 | 79.2578 | 19.9145 | 10.555
125601.9763 | 19990.1754 | -0.625055815918742-3.30049663915612i | 3.88467896557442-1.83629331060779i | 192.915938284793+11.3296767419104i | 3.83092816354852-3.50544835186525i | 0.997679154167088-0.0481192218092889i | 197.617152571264-1211.56426603468i | -9.84548857684012-15.0478661499007i | 0.00157365590450005-0.00793640332416788i | 0.000125-0.0250998050591648i | 0.0015-0.0120997844449347i | 79.2762 | 10.5246 | 10.5246 | -100.7238 | 79.2762 | 19.9902 | 10.5246
126079.2638 | 20066.1381 | -0.621841840517629-3.28918962521624i | 3.88456276625258-1.8311850858403i | 193.065489410484+11.2122159497876i | 3.83086046480708-3.49357639240083i | 0.997661523551163-0.048301221275815i | 193.073907376853-1200.49806106698i | -9.74498513803134-14.8766475806183i | 0.00156708082420876-0.00790727646088186i | 0.000125-0.0250047868690623i | 0.0015-0.0120539793235054i | 79.2942 | 10.4943 | 10.4943 | -100.7058 | 79.2942 | 20.0661 | 10.4943
126558.365 | 20142.3894 | -0.618665543650258-3.27792377168597i | 3.88444568916892-1.82610309217513i | 193.214893502886+11.0936282878464i | 3.83079225299768-3.48175463940882i | 0.997643759318218-0.0484839026031488i | 188.663874197049-1189.60128311381i | -9.64561448730956-14.708901937129i | 0.00156055410749821-0.00787825247953407i | 0.000125-0.0249101283812137i | 0.0015-0.0120083476026155i | 79.3119 | 10.464 | 10.464 | -100.6881 | 79.3119 | 20.1424 | 10.464
127039.2868 | 20218.9305 | -0.615526602613725-3.26669882841537i | 3.88432772774664-1.8210472552448i | 193.36414426589+10.9739121267556i | 3.83072352425047-3.46998292226221i | 0.997625860460435-0.04866726827152i | 184.382285437445-1178.87044248157i | -9.54737189705281-14.5445294841011i | 0.00155407540566417-0.00784933108247632i | 0.000125-0.0248158282339248i | 0.0015-0.0119628886258373i | 79.3292 | 10.4337 | 10.4337 | -100.6708 | 79.3292 | 20.2189 | 10.4337
127522.0361 | 20295.7624 | -0.61242469657133-3.2555145473706i | 3.88420887536043-1.81601750104383i | 193.513235392923+10.8530658803982i | 3.8306542746667-3.45826107104726i | 0.997607825962467-0.048851320769326i | 180.224574074295-1168.30212557537i | -9.4502518401072-14.3834340190882i | 0.00154764437237071-0.00782051197223275i | 0.000125-0.0247218850706563i | 0.0015-0.0119176017392282i | 79.3461 | 10.4034 | 10.4034 | -100.6539 | 79.3461 | 20.2958 | 10.4034
128006.6198 | 20372.8863 | -0.609359506546931-3.24437068262064i | 3.88408912533613-1.81101375592755i | 193.662160567445+10.7310880058954i | 3.83058450031843-3.4465889165611i | 0.997589654801384-0.0490360625931487i | 176.186364049123-1157.89299397862i | -9.35424806642683-14.2255227287637i | 0.00154126066363617-0.0077917948515097i | 0.000125-0.0246282975400042i | 0.0015-0.0118724862913212i | 79.3626 | 10.3732 | 10.3732 | -100.6374 | 79.3626 | 20.3729 | 10.3732
128493.045 | 20450.3033 | -0.606330715419416-3.23326699032376i | 3.8839684709506-1.80603594661093i | 193.81091346345+10.6079770036195i | 3.83051419724847-3.43496629030922i | 0.99757134594662-0.0492214962477712i | 172.263461172276-1147.63978344573i | -9.2593536737428-14.0707060515074i | 0.00153492393781877-0.00776317942320454i | 0.000125-0.0245350642956807i | 0.0015-0.0118275416331154i | 79.3788 | 10.3429 | 10.3429 | -100.6212 | 79.3788 | 20.4503 | 10.3429
128981.3185 | 20528.0144 | -0.603338007917121-3.22220322871386i | 3.88384690543103-1.80108400016727i | 193.959487745958+10.4837314171996i | 3.83044336147009-3.42339302450287i | 0.99755289835991-0.0494076242461945i | 168.451844506447-1137.53930282112i | -9.16556117271872-13.9188975460596i | 0.00152863385560269-0.00773466539041503i | 0.000125-0.024442183996494i | 0.0015-0.0117827671180667i | 79.3945 | 10.3127 | 10.3127 | -100.6055 | 79.3945 | 20.528 | 10.3127
129471.4475 | 20606.0209 | -0.600381070612433-3.21117915808747i | 3.88372442195483-1.796157844027i | 194.107877071521+10.3583498335177i | 3.83037198896671-3.41186895205663i | 0.997534310995242-0.0495944491096544i | 164.74765820283-1127.58843289656i | -9.07286254701692-13.7700137659692i | 0.001522390079984-0.00770625245644853i | 0.000125-0.0243496553063299i | 0.0015-0.0117381621020788i | 79.4099 | 10.2825 | 10.2825 | -100.5901 | 79.4099 | 20.606 | 10.2825
129963.439 | 20684.3237 | -0.597459591916366-3.20019454079011i | 3.88360101364919-1.79125740597658i | 194.25607508871+10.2318308827021i | 3.83030007569187-3.40039390658599i | 0.997515582798794-0.0497819733676371i | 161.147203764236-1117.7841252176i | -8.98124930866539-13.6239741395771i | 0.00151619227625667-0.00767794032483084i | 0.000125-0.0242574768941322i | 0.0015-0.0116937259434935i | 79.4249 | 10.2523 | 10.2523 | -100.5751 | 79.4249 | 20.6843 | 10.2523
130457.3001 | 20762.9242 | -0.594573262073133-3.18924914120302i | 3.88347667359076-1.78638261415712i | 194.404075438614+10.1041732381054i | 3.83022761756884-3.38896772240476i | 0.997496712708882-0.0499701995578967i | 157.646932711017-1108.12340084836i | -8.8907125490818-13.4807008552791i | 0.00151004011199861-0.00764972869931486i | 0.000125-0.0241656474338834i | 0.0015-0.0116494580030818i | 79.4396 | 10.2221 | 10.2221 | -100.5604 | 79.4396 | 20.7629 | 10.2221
130953.0379 | 20841.8233 | -0.591721773154913-3.17834272572998i | 3.88335139480522-1.78153339706333i | 194.55187175534+9.97537561628243i | 3.8301546104905-3.37759023452271i | 0.997477699655898-0.0501591302264706i | 154.243439627099-1098.60334910329i | -8.80124298608773-13.3401187518298i | 0.00150393325705787-0.00762161728388943i | 0.000125-0.024074165604586i | 0.0015-0.0116053576440345i | 79.4538 | 10.192 | 10.192 | -100.5462 | 79.4538 | 20.8418 | 10.192
131450.6594 | 20921.0222 | -0.588904819056543-3.16747506278377i | 3.88322517026705-1.77670968354225i | 194.699457666493+9.84543677695107i | 3.83008105031913-3.36626127864309i | 0.997458542562255-0.0503487679276961i | 150.933455564734-1089.22112625347i | -8.71283100721809-13.2021552134591i | 0.0014978713835387-0.00759360578278762i | 0.000125-0.0239830300902431i | 0.0015-0.0115614242319531i | 79.4677 | 10.1619 | 10.1619 | -100.5323 | 79.4677 | 20.921 | 10.1619
131950.1719 | 21000.5221 | -0.586122095490211-3.15664592277336i | 3.88309799289899-1.77191140279201i | 194.846826793685+9.7143555229593i | 3.83000693288607-3.35498069116011i | 0.997439240342328-0.050539115224226i | 147.713841787924-1079.97395421391i | -8.62546670960472-13.066740069575i | 0.00149185416578798-0.00756569390049557i | 0.000125-0.0238922395798397i | 0.0015-0.0115176571348407i | 79.4812 | 10.1317 | 10.1317 | -100.5188 | 79.4812 | 21.0005 | 10.1317
132451.5826 | 21080.3241 | -0.58337329998042-3.14585507809021i | 3.88296985557183-1.76713848436074i | 194.993972753004+9.58213070022445i | 3.82993225399159-3.34374830915664i | 0.997419791902395-0.0507301746870455i | 144.58158383554-1070.85911921794i | -8.53913993669677-12.9338054988481i | 0.00148588128038134-0.00753788134176039i | 0.000125-0.0238017927673239i | 0.0015-0.0114740557230929i | 79.4943 | 10.1016 | 10.1016 | -100.5057 | 79.4943 | 21.0803 | 10.1016
132954.8986 | 21160.4293 | -0.580658131858709-3.13510230309556i | 3.88284075110397-1.7623908581453i | 195.140889155527+9.44876119768701i | 3.82985700940468-3.33256397040169i | 0.997400196140578-0.0509219488954868i | 141.533785886414-1061.8739704839i | -8.45384031205533-12.8032859374717i | 0.00147995240610959-0.00751016781159848i | 0.000125-0.0237116883515879i | 0.0015-0.0114306193694889i | 79.507 | 10.0715 | 10.0715 | -100.493 | 79.507 | 21.1604 | 10.0715
133460.1272 | 21240.8389 | -0.577976292258607-3.12438737410685i | 3.88271067226106-1.75766845439011i | 195.287569607784+9.31424594723611i | 3.82978119486273-3.321427513348i | 0.997380451946784-0.0511144404372455i | 138.567665409647-1053.01591887863i | -8.36955727044345-12.6751179914074i | 0.00147406722396511-0.00748255301530348i | 0.000125-0.0236219250364493i | 0.0015-0.011387347449182i | 79.5194 | 10.0414 | 10.0414 | -100.4806 | 79.5194 | 21.2408 | 10.0414
133967.2757 | 21321.5541 | -0.575327484110529-3.11371006938499i | 3.88257961175567-1.75297120368599i | 195.43400771226+9.17858392364467i | 3.82970480607143-3.31033877712973i | 0.997360558202645-0.0513076519083961i | 135.680548084374-1044.28243558194i | -8.28628008641671-12.5492403524314i | 0.00146822541712836-0.00745503665845438i | 0.000125-0.0235325015306329i | 0.0015-0.0113442393396911i | 79.5314 | 10.0114 | 10.0114 | -100.4686 | 79.5314 | 21.3216 | 10.0114
134476.3513 | 21402.576 | -0.572711412136785-3.10307016912092i | 3.88244756224674-1.74829903696892i | 195.580197067867+9.04177414448293i | 3.82962783870435-3.29929760155987i | 0.997340513781457-0.0515015859134078i | 132.869862974188-1035.67105075555i | -8.20399790060066-12.4255937178061i | 0.00146242667095436-0.00742761844692325i | 0.000125-0.0234434165477515i | 0.0015-0.0113012944208917i | 79.543 | 9.9813 | 9.9813 | -100.457 | 79.543 | 21.4026 | 9.9813
134987.3615 | 21483.9058 | -0.570127782846565-3.0924674554228i | 3.88231451633954-1.74365188551895i | 195.726131270431+8.90381567003236i | 3.82955028840297-3.28830382712808i | 0.99732031754812-0.0516962450651589i | 130.133137942249-1027.17935221966i | -8.12269974383199-12.3041207134114i | 0.00145667067295925-0.00740029808688278i | 0.000125-0.0233546688062876i | 0.0015-0.0112585120750067i | 79.5542 | 9.9513 | 9.9513 | -100.4458 | 79.5542 | 21.4839 | 9.9513
135500.3134 | 21565.5447 | -0.567576304530925-3.08190171230273i | 3.88218046658493-1.73902968095894i | 195.871803913166+8.76470760319235i | 3.82947215077619-3.27735729499813i | 0.997299968359076-0.0518916319849531i | 127.467995293964-1018.80498413986i | -8.04237455932133-12.1847658201731i | 0.00145095711280696-0.00737307528481397i | 0.000125-0.0232662570295752i | 0.0015-0.0112158916865977i | 79.5651 | 9.9212 | 9.9212 | -100.4349 | 79.5651 | 21.5655 | 9.9212
136015.2146 | 21647.4937 | -0.565056687257902-3.07137272566392i | 3.88204540547922-1.73443235525342i | 196.017208587156+8.62444908937323i | 3.8293934214002-3.26645784700562i | 0.997279465062249-0.0520877493025336i | 124.872147634865-1010.54564572666i | -7.96301122298758-12.0674753036392i | 0.00144528568229593-0.00734594974751356i | 0.000125-0.0231781799457813i | 0.0015-0.0111734326425559i | 79.5756 | 9.8912 | 9.8912 | -100.4244 | 79.5756 | 21.6475 | 9.8912
136532.0724 | 21729.7542 | -0.562568642867666-3.0608802832875i | 3.88190932546363-1.72985984070742i | 196.162338881819+8.48303931638425i | 3.82931409581821-3.25560532565554i | 0.997258806496981-0.0522845996560992i | 122.343393932039-1002.39908994987i | -7.88459856210163-11.9521971465589i | 0.00143965607534581-0.00731892118210152i | 0.000125-0.0230904362878873i | 0.0015-0.011131134332094i | 79.5857 | 9.8612 | 9.8612 | -100.4143 | 79.5857 | 21.7298 | 9.8612
137050.8943 | 21812.3273 | -0.560111884967522-3.05042417481971i | 3.88177221892406-1.72531206996533i | 196.307188385386+8.34047751432159i | 3.82923416954039-3.24479957412008i | 0.99723799149397-0.0524821856923176i | 119.879615768135-994.363122269346i | -7.80712537236524-11.8388809843244i | 0.00143406798798427-0.00729198929602799i | 0.000125-0.0230030247936713i | 0.0015-0.0110889961467364i | 79.5954 | 9.8312 | 9.8312 | -100.4046 | 79.5954 | 21.8123 | 9.8312
137571.6877 | 21895.2141 | -0.557686128927142-3.04000419175886i | 3.88163407819056-1.72078897600967i | 196.451750685368+8.19676295543637i | 3.82915363804334-3.23404043623606i | 0.997217018875209-0.052680510066342i | 117.478773777623-986.435599383728i | -7.73058043354223-11.7274780431447i | 0.00142852111833394-0.00726515379708059i | 0.000125-0.0229159442056897i | 0.0015-0.0110470174803112i | 79.6047 | 9.8012 | 9.8012 | -100.3953 | 79.6047 | 21.8952 | 9.8012
138094.4601 | 21978.4159 | -0.555291091873759-3.02962012744224i | 3.88149489553697-1.71629049215995i | 196.59601936901+8.05189495400028i | 3.82907249677-3.22332775650272i | 0.997195887453921-0.0528795754418238i | 115.138904255554-978.61442799838i | -7.65495252375189-11.6179410808277i | 0.00142301516659926-0.00723841439339142i | 0.000125-0.0228291932712589i | 0.0015-0.0110051977289412i | 79.6137 | 9.7713 | 9.7713 | -100.3863 | 79.6137 | 21.9784 | 9.7713
138619.2191 | 22061.9339 | -0.552926492687332-3.01927177703351i | 3.8813546631806-1.71181655207158i | 196.739988023771+7.90587286617382i | 3.82899074112944-3.21266138007945i | 0.997174596034496-0.0530793844909282i | 112.858115929675-970.897563613689i | -7.58023043252455-11.5102243300494i | 0.00141754983505345-0.00721177079344383i | 0.000125-0.0227427707424377i | 0.0015-0.0109635362910353i | 79.6223 | 9.7413 | 9.7413 | -100.3777 | 79.6223 | 22.0619 | 9.7413
139145.9721 | 22145.7693 | -0.550592051995811-3.00895893750953i | 3.88121337328182-1.70736708973464i | 196.883650237762+7.75869608984642i | 3.82890836649656-3.20204115278335i | 0.997153143412424-0.053279939894348i | 110.6345868872-963.283009334365i | -7.50640297271056-11.4042834439972i | 0.00141212482802565-0.00718522270607931i | 0.000125-0.0226566753760088i | 0.0015-0.0109220325672796i | 79.6305 | 9.7114 | 9.7114 | -100.3695 | 79.6305 | 22.1458 | 9.7114
139674.7268 | 22229.9232 | -0.54828749217036-2.99868140764759i | 3.88107101794346-1.70294203947269i | 197.02699960022+7.61036406449131i | 3.82882536821178-3.19146692108689i | 0.997131528374236-0.053481244341318i | 108.46656164812-955.768814700692i | -7.43345899133096-11.3000754442784i | 0.00140673985188792-0.0071587698405042i | 0.000125-0.0225709059334616i | 0.0015-0.0108806859606292i | 79.6383 | 9.6814 | 9.6814 | -100.3617 | 79.6383 | 22.2299 | 9.6814
140205.4908 | 22314.3969 | -0.546012537320667-2.98843898801264i | 3.88092758921078-1.69854133594175i | 197.170029701943+7.46087627099663i | 3.82874174158094-3.18093853211583i | 0.997109749697434-0.0536833005296285i | 106.352348377343-948.353074542102i | -7.36138737944851-11.1975586709925i | 0.00140139461504251-0.0071324119062963i | 0.000125-0.022485461180974i | 0.0015-0.0108394958762993i | 79.6458 | 9.6515 | 9.6515 | -100.3542 | 79.6458 | 22.3144 | 9.6515
140738.2716 | 22399.1916 | -0.54376691329022-2.97823148094409i | 3.88078307907067-1.69416491412901i | 197.312734135748+7.31023223149758i | 3.82865748187491-3.17045583364664i | 0.997087806150427-0.0538861111656395i | 104.290316228397-941.033927853606i | -7.29017708113166-11.096692734867i | 0.00139608882790889-0.00710614861341092i | 0.000125-0.0224003398893942i | 0.0015-0.0107984617217566i | 79.6529 | 9.6216 | 9.6216 | -100.3471 | 79.6529 | 22.3992 | 9.6216
141273.0771 | 22484.3085 | -0.541550347651597-2.96805869054353i | 3.88063747945159-1.68981270935181i | 197.455106496911+7.158431509204i | 3.82857258432944-3.16001867410445i | 0.997065696492465-0.0540896789642943i | 102.278892811903-933.809556695374i | -7.21981710158191-10.9974384713653i | 0.00139082220291127-0.00707997967218794i | 0.000125-0.0223155408342242i | 0.0015-0.0107575829067111i | 79.6596 | 9.5917 | 9.5917 | -100.3404 | 79.6596 | 22.4843 | 9.5917
141809.9147 | 22569.7489 | -0.539362569701847-2.95792042266136i | 3.88049078222282-1.68548465725633i | 197.597140383606+7.00547370820833i | 3.82848704414477-3.14962690256055i | 0.997043419473575-0.0542940066491332i | 100.316561782256-926.678185115553i | -7.15029651448484-10.8997578966754i | 0.00138559445446572-0.00705390479335749i | 0.000125-0.0222310627956009i | 0.0015-0.0107168588431073i | 79.6659 | 9.5618 | 9.5618 | -100.3341 | 79.6659 | 22.5697 | 9.5618
142348.7924 | 22655.514 | -0.537203310457789-2.9478164848845i | 3.88034297919443-1.68118069381668i | 197.738829397345+6.85135847330554i | 3.8284008564856-3.13928036873039i | 0.997020973834488-0.0544990969523061i | 98.4018605365394-919.638078096648i | -7.0816044686467-10.8036141654972i | 0.0013804052989677-0.00702792368804639i | 0.000125-0.0221469045582795i | 0.0015-0.0106762889451159i | 79.6719 | 9.5319 | 9.5319 | -100.3281 | 79.6719 | 22.6555 | 9.5319
142889.7178 | 22741.6049 | -0.535072302651396-2.93774668652319i | 3.88019406211646-1.67690075533351i | 197.880167143406+6.69608548978622i | 3.82831401648051-3.12897892297102i | 0.99699835830658-0.0547049526145868i | 96.5333780198205-912.687540525335i | -7.01373019396728-10.7089715305458i | 0.00137525445477945-0.00700203606778408i | 0.000125-0.0220630649116153i | 0.0015-0.0106358726291252i | 79.6775 | 9.502 | 9.502 | -100.3225 | 79.6775 | 22.7416 | 9.502
143432.6988 | 22828.023 | -0.532969280725164-2.92771083859851i | 3.88004402267884-1.67264477843305i | 198.021147231256+6.5396544832381i | 3.82822651922206-3.11872241627907i | 0.996975571611797-0.0549115763853847i | 94.7097526314398-905.824916185716i | -6.94666300680209-10.6157953036953i | 0.00137014164221753-0.0069762416445088i | 0.000125-0.021979542649547i | 0.0015-0.010595609313733i | 79.6827 | 9.4722 | 9.4722 | -100.3173 | 79.6827 | 22.828 | 9.4722
143977.743 | 22914.7695 | -0.530893980827512-2.91770875382961i | 3.87989285251081-1.66841270006594i | 198.161763274988+6.38206521933523i | 3.82813835976624-3.10851070028842i | 0.996952612462589-0.0551189710227592i | 92.9296702271316-899.048586775921i | -6.88039231475851-10.5240518186874i | 0.00136506658354034-0.00695054013057309i | 0.000125-0.0218963365705789i | 0.0015-0.010555498419738i | 79.6875 | 9.4423 | 9.4423 | -100.3125 | 79.6875 | 22.9148 | 9.4423
144524.8584 | 23001.8456 | -0.528846140808112-2.90774024662091i | 3.87974054318048-1.66420445750603i | 198.302008893725+6.22331750361904i | 3.82804953313236-3.09834362726791i | 0.996929479561844-0.0553271392934308i | 91.1918622121693-892.356970947973i | -6.81490762097002-10.4337083953403i | 0.00136002900293589-0.00692493123874996i | 0.000125-0.0218134454777634i | 0.0015-0.0105155393701315i | 79.692 | 9.4124 | 9.4124 | -100.308 | 79.692 | 23.0018 | 9.4124
145074.0529 | 23089.2526 | -0.526825500213398-2.89780513304944i | 3.87958708619449-1.66001998834932i | 198.441877712042+6.06341118127483i | 3.82796003430269-3.0882210501192i | 0.996906171602815-0.0555360839727946i | 89.4951037208726-885.748523370561i | -6.75019852788823-10.3447333051844i | 0.00135502862650924-0.0068994146822382i | 0.000125-0.0217308681786844i | 0.0015-0.0104757315900892i | 79.6961 | 9.3826 | 9.3826 | -100.3039 | 79.6961 | 23.0893 | 9.3826
145625.3343 | 23176.9918 | -0.524831800281862-2.88790323085206i | 3.87943247299748-1.65585923051278i | 198.581363360369+5.90234613690148i | 3.8278698582223-3.07814282237448i | 0.996882687269053-0.0557458078449325i | 87.83821187824-879.221733814634i | -6.68625474062924-10.2570957384684i | 0.00135006518227051-0.00687399017466813i | 0.000125-0.0216486034854397i | 0.0015-0.0104360745069627i | 79.6998 | 9.3528 | 9.3528 | -100.3002 | 79.6998 | 23.177 | 9.3528
146178.7106 | 23265.0644 | -0.522864783939567-2.8780343594131i | 3.87927669497178-1.65172212223328i | 198.720459475406+5.74012229427741i | 3.82777899979869-3.06810879819428i | 0.996859025234335-0.0559563137026249i | 86.2200441395366-872.775126261499i | -6.62306606990983-10.1707657724711i | 0.00134513840012254-0.00684865743010721i | 0.000125-0.0215666502146241i | 0.0015-0.0103965675502717i | 79.7031 | 9.3229 | 9.3229 | -100.2969 | 79.7031 | 23.2651 | 9.3229
146734.1897 | 23353.4716 | -0.52092419579552-2.86819833975125i | 3.87911974343688-1.64760860206643i | 198.859159700506+5.57673961611306i | 3.82768745390162-3.05811883236531i | 0.996835184162593-0.0561676043473632i | 84.639496703978-866.407258033006i | -6.56062243460387-10.085714341063i | 0.00134024801184874-0.00682341616306502i | 0.000125-0.0214850071873123i | 0.0015-0.0103572101516952i | 79.7061 | 9.2931 | 9.2931 | -100.2939 | 79.7061 | 23.3535 | 9.2931
147291.7796 | 23442.2148 | -0.519009782137094-2.85839499450734i | 3.878961609649-1.64351860888542i | 198.997457686083+5.41219810380601i | 3.82759521536266-3.04817278029812i | 0.996811162707847-0.0563796825893611i | 83.0955029988959-860.116718943727i | -6.49891386394964-10.0019132054641i | 0.00133539375110115-0.00679826608849912i | 0.000125-0.0214036732290419i | 0.0015-0.010318001745064i | 79.7087 | 9.2633 | 9.2633 | -100.2913 | 79.7087 | 23.4422 | 9.2633
147851.4884 | 23531.2952 | -0.517121290925529-2.8486241479315i | 3.87880228480076-1.63945208188003i | 199.135347089995+5.24649779718327i | 3.82750227897515-3.03827049802515i | 0.996786959514128-0.0565925512475663i | 81.5870322308259-853.902130474472i | -6.43793049943506-9.91933492614314i | 0.00133057535338826-0.00677320692181969i | 0.000125-0.0213226471697967i | 0.0015-0.0102789417663519i | 79.7109 | 9.2335 | 9.2335 | -100.2891 | 79.7109 | 23.5313 | 9.2335
148413.324 | 23620.7141 | -0.515258471791234-2.83888562587063i | 3.87864176002061-1.63540896055535i | 199.272821577928+5.079638774243i | 3.82740863949381-3.0284118421983i | 0.996762573215408-0.0568062131496722i | 80.1130880003397-847.762144967082i | -6.37766259638566-9.83795283581225i | 0.00132579255606317-0.00674823837889498i | 0.000125-0.0212419278439896i | 0.0015-0.0102400296536679i | 79.7128 | 9.2037 | 9.2037 | -100.2872 | 79.7128 | 23.6207 | 9.2037
148977.2946 | 23710.4729 | -0.513421076029362-2.82917925575579i | 3.87848002637242-1.63138918473077i | 199.409874823773+4.91162115088413i | 3.82731429163434-3.01859667008687i | 0.996738002435531-0.0570206711321285i | 78.6727069774298-841.695444839844i | -6.31810052527971-9.7577410134655i | 0.00132104509831163-0.00672336017605631i | 0.000125-0.0211615140904459i | 0.0015-0.0102012648472484i | 79.7143 | 9.1739 | 9.1739 | -100.2857 | 79.7143 | 23.7105 | 9.1739
149543.4084 | 23800.5726 | -0.51160885659512-2.81950486658966i | 3.87831707485503-1.62739269453881i | 199.546500510002+4.74244508063751i | 3.82721923007336-3.0088248395754i | 0.996713245788133-0.0572359280401529i | 77.2649576345669-835.700741823333i | -6.25923477281197-9.67867425942078i | 0.00131633272114024-0.00669857203010288i | 0.000125-0.0210814047523868i | 0.0015-0.0101626467894485i | 79.7154 | 9.1441 | 9.1441 | -100.2846 | 79.7154 | 23.8006 | 9.1441
150111.6733 | 23891.0148 | -0.509821568099293-2.80986228893398i | 3.87815289640188-1.62341943042406i | 199.682692328032+4.57211075438365i | 3.82712344944798-2.99909620916148i | 0.996688301876575-0.0574519867277411i | 75.8889390346024-829.77677621612i | -6.20105594272589-9.60072807131779i | 0.00131165516736462-0.00667387365830663i | 0.000125-0.0210015986774126i | 0.0015-0.0101241749247345i | 79.7161 | 9.1144 | 9.1144 | -100.2839 | 79.7161 | 23.891 | 9.1144
150682.0977 | 23981.8007 | -0.508058966803616-2.80025135489708i | 3.87798748188043-1.61946933314204i | 199.818443978587+4.40061840007298i | 3.82702694435562-2.98941063795363i | 0.996663169293864-0.0576688500576779i | 74.5437796709218-823.922316160097i | -6.14355475643407-9.52387862103501i | 0.00130701218159775-0.00664926477841721i | 0.000125-0.0209220947174862i | 0.0015-0.0100858486996757i | 79.7165 | 9.0846 | 9.0846 | -100.2835 | 79.7165 | 23.9818 | 9.0846
151254.6896 | 24072.9315 | -0.506320810616182-2.79067189812129i | 3.87782082209184-1.61554234375807i | 199.953749172052+4.22796828243316i | 3.82692970935358-2.97976798566911i | 0.996637846622581-0.0578865209015473i | 73.2286363573031-818.136156934804i | -6.08672205344297-9.44810273248282i | 0.00130240351023828-0.0066247451086664i | 0.000125-0.0208428917289163i | 0.0015-0.0100476675629365i | 79.7165 | 9.0548 | 9.0548 | -100.2835 | 79.7165 | 24.0729 | 9.0548
151829.4575 | 24164.4087 | -0.504606859086923-2.78112375377049i | 3.87765290777037-1.6116384036462i | 200.088601628826+4.0541607026755i | 3.82683173895886-2.9701681126318i | 0.996612332434808-0.0581050021397428i | 71.9426931651483-812.417120270502i | -6.03054879159934-9.37337786023868i | 0.00129782890145893-0.0066003143677729i | 0.000125-0.0207639885723414i | 0.0015-0.0100096309652685i | 79.7161 | 9.0251 | 9.0251 | -100.2839 | 79.7161 | 24.1644 | 9.0251
152406.4094 | 24256.2334 | -0.502916873402973-2.77160675851762i | 3.87748372958304-1.60775745448808i | 200.222995079663+3.87919599819414i | 3.82673302764795-2.96061087977011i | 0.996586625292047-0.0583242966614774i | 70.6851604058213-806.764053679472i | -5.9750260471726-9.29968206898718i | 0.00129328810519491-0.00657597227494662i | 0.000125-0.0206853841127131i | 0.0015-0.00997173835950239i | 79.7154 | 8.9953 | 8.9953 | -100.2846 | 79.7154 | 24.2562 | 8.9953
152985.5538 | 24348.4071 | -0.501250616384074-2.76212075053224i | 3.87731327812908-1.60389943827188i | 200.356923266007+3.70307454226342i | 3.82663356985626-2.95109614861478i | 0.996560723745148-0.0585444073647926i | 69.4552736559901-801.175829805208i | -5.92014501478744-9.22699401373125i | 0.0012887808731325-0.00655171854989339i | 0.000125-0.0206070772192798i | 0.0015-0.00993398920054036i | 79.7143 | 8.9656 | 8.9656 | -100.2857 | 79.7143 | 24.3484 | 8.9656
153566.8989 | 24440.931 | -0.499607852477965-2.75266556946808i | 3.87714154393954-1.60006429729113i | 200.490379940329+3.52579674372405i | 3.82653335997807-2.94162378129681i | 0.996534626334231-0.0587653371565692i | 68.2522928239138-795.651345788931i | -5.86589700721897-9.15529292074238i | 0.00128430695869757-0.00652755291281901i | 0.000125-0.0205290667655706i | 0.0015-0.00989638294534807i | 79.7128 | 8.9358 | 8.9358 | -100.2872 | 79.7128 | 24.4409 | 8.9358
154150.4531 | 24533.8066 | -0.497988347755807-2.74324105645066i | 3.87696851747674-1.59625197414372i | 200.623358866446+3.34736304667128i | 3.82643239236628-2.9321936405454i | 0.996508331588611-0.0589870889525349i | 67.0755012548017-790.189522653168i | -5.81227345506316-9.08455856921946i | 0.00127986611704426-0.0065034750844338i | 0.000125-0.020451351629379i | 0.0015-0.00985891905294689i | 79.711 | 8.9061 | 8.9061 | -100.289 | 79.711 | 24.5338 | 8.9061
154736.2248 | 24627.0351 | -0.496391869907503-2.73384705406486i | 3.87679418913388-1.59246241173068i | 200.755853819845+3.16777393013291i | 3.82633066133179-2.92280558968571i | 0.996481838026715-0.0592096656772747i | 65.9242048734008-784.789304701894i | -5.75926590629291-9.01477127362521i | 0.0012754581050436-0.00647948478595655i | 0.000125-0.0203739306927466i | 0.0015-0.00982159698440615i | 79.7088 | 8.8764 | 8.8764 | -100.2912 | 79.7088 | 24.627 | 8.8764
155324.2225 | 24720.6178 | -0.494818188237116-2.72448340634255i | 3.87661854923449-1.58869555325518i | 200.88785858799+2.98702990774481i | 3.82622816114362-2.91345949263695i | 0.996455144156011-0.0594330702642392i | 64.7977313620929-779.449658936781i | -5.70686602571043-8.94591186667417i | 0.00127108268127232-0.00645558173911877i | 0.000125-0.0202968028419472i | 0.0015-0.00978441620283537i | 79.7062 | 8.8466 | 8.8466 | -100.2938 | 79.7062 | 24.7206 | 8.8466
155914.4545 | 24814.5561 | -0.493267073658158-2.71514995875025i | 3.87644158803203-1.58495134222138i | 201.019366970628+2.80513152742226i | 3.82612488602818-2.90415521391011i | 0.996428248472925-0.0596573056557527i | 63.6954293728829-774.169574489284i | -5.65506559430522-8.87796168294355i | 0.00126673960600168-0.00643176566616872i | 0.000125-0.0202199669674708i | 0.0015-0.00974737617337651i | 79.7033 | 8.8169 | 8.8169 | -100.2967 | 79.7033 | 24.8146 | 8.8169
156506.9294 | 24908.8514 | -0.491738298688987-2.70584655817678i | 3.87626329570931-1.58122972243334i | 201.150372780094+2.62207937102686i | 3.82602083016932-2.894892618606i | 0.996401149462761-0.0598823748030219i | 62.61666777169-768.948062068019i | -5.60385650852683-8.810902543083i | 0.00126242864118624-0.0064080362898753i | 0.000125-0.0201434219640076i | 0.0015-0.00971047636319635i | 79.6999 | 8.7872 | 8.7872 | -100.3001 | 79.6999 | 24.9089 | 8.7872
157101.6558 | 25003.5051 | -0.490231637448083-2.69657305292098i | 3.87608366237812-1.57753063799396i | 201.280869841595+2.43787405402736i | 3.82591598770786-2.88567157241316i | 0.996373845599625-0.0601082806661441i | 61.5608349134963-763.784153421089i | -5.55323077947998-8.744716738597i | 0.00125814955045288-0.00638439333353193i | 0.000125-0.0200671667304319i | 0.0015-0.00967371624147869i | 79.6963 | 8.7575 | 8.7575 | -100.3037 | 79.6963 | 25.0035 | 8.7575
157698.6421 | 25098.5184 | -0.488746865649404-2.68732929267935i | 3.87590267807864-1.57385403330384i | 201.410851993499+2.25251622515698i | 3.8258103527413-2.87649194160576i | 0.996346335346341-0.0603350262141147i | 60.5273379469394-758.676900813007i | -5.5031805320501-8.67938701717806i | 0.00125390209908973-0.00636083652096049i | 0.000125-0.0199912001697867i | 0.0015-0.00963709527941697i | 79.6922 | 8.7277 | 8.7277 | -100.3078 | 79.6922 | 25.0985 | 8.7277
158297.8969 | 25193.8928 | -0.487283760597608-2.67811512853386i | 3.87572033277908-1.57019985306021i | 201.540313087616+2.06600656606858i | 3.8257039193235-2.86735359304157i | 0.996318617154373-0.0605626144248346i | 59.5156021470105-753.62537651575i | -5.45369800396609-8.6148965685673i | 0.00124968605403521-0.00633736557651472i | 0.000125-0.0199155211892675i | 0.0015-0.00960061295020619i | 79.6878 | 8.698 | 8.698 | -100.3122 | 79.6878 | 25.1939 | 8.698
158899.4289 | 25289.6296 | -0.485842101183395-2.6689304129396i | 3.87553661637497-1.56656804225583i | 201.669246989467+1.87834579098351i | 3.82559668146438-2.85825639415985i | 0.996290689463742-0.0607910482851178i | 58.5250702746115-748.628672313659i | -5.40477554480679-8.55122901092217i | 0.00124550118386716-0.00631398022508423i | 0.000125-0.0198401287002067i | 0.0015-0.0095642687290358i | 79.6831 | 8.6683 | 8.6683 | -100.3169 | 79.6831 | 25.2896 | 8.6683
159503.2467 | 25385.7302 | -0.48442166787874-2.65977499971277i | 3.87535151868895-1.56295854617794i | 201.797647578547+1.68953464633796i | 3.82548863312962-2.84920021297944i | 0.996262550702946-0.061020330790698i | 57.5552019617434-743.685899021718i | -5.35640561495746-8.48836837766966i | 0.00124134725879199-0.00629068019209807i | 0.000125-0.0197650216180581i | 0.0015-0.00952806209308215i | 79.6779 | 8.6386 | 8.6386 | -100.3221 | 79.6779 | 25.3857 | 8.6386
160109.3591 | 25482.1959 | -0.483022242732116-2.65064874401817i | 3.87516502947-1.5593713104071i | 201.925508748587+1.49957391042269i | 3.82537976824036-2.84018491809655i | 0.996234199288874-0.0612504649462362i | 56.6054731211977-738.79618601691i | -5.30858078452095-8.42629910482639i | 0.00123722405063389-0.00626746520352791i | 0.000125-0.019690198862381i | 0.0015-0.00949199252150039i | 79.6724 | 8.6089 | 8.6089 | -100.3276 | 79.6724 | 25.4822 | 8.6089
160717.7746 | 25579.0283 | -0.481643609363727-2.64155150235736i | 3.87497713839318-1.55580628081616i | 202.052824407803+1.30846439302535i | 3.82527008067281-2.83121037868286i | 0.996205633626728-0.0614814537653258i | 55.6753753796611-733.958680782294i | -5.26129373219001-8.36500601876656i | 0.00123313133282408-0.00624433498589184i | 0.000125-0.0196156593568251i | 0.0015-0.00945605949541783i | 79.6666 | 8.5792 | 8.5792 | -100.3334 | 79.6666 | 25.579 | 8.5792
161328.5022 | 25676.2286 | -0.480285552960705-2.63248313255616i | 3.87478783505892-1.55226340356914i | 202.179588479137+1.11620693506188i | 3.82515956425797-2.82227646448343i | 0.996176852109934-0.0617133002705002i | 54.7644155331943-729.172548463436i | -5.21453724408447-8.30447432442042i | 0.00122906888039013-0.00622128926625742i | 0.000125-0.0195414020291145i | 0.0015-0.00942026249792569i | 79.6603 | 8.5495 | 8.5495 | -100.3397 | 79.6603 | 25.6762 | 8.5495
161941.5505 | 25773.7983 | -0.478947860272299-2.62344349375279i | 3.87459710899259-1.54874262512017i | 202.305794900496+0.922802408209562i | 3.82504821278133-2.81338304581467i | 0.996147853120063-0.0619460074932373i | 53.8721150241048-724.436971436832i | -5.16830421255779-8.2446895938854i | 0.00122503646994543-0.00619832777224529i | 0.000125-0.0194674258110325i | 0.0015-0.00938460101407218i | 79.6538 | 8.5198 | 8.5198 | -100.3462 | 79.6538 | 25.7738 | 8.5198
162556.9284 | 25871.7387 | -0.477630319605004-2.61443244638581i | 3.87440494964412-1.5452438922124i | 202.431437624981+0.728251714537041i | 3.82493601998258-2.80452999356244i | 0.996118635026744-0.0621795784739664i | 52.9980094382729-719.751148890049i | -5.12258763497787-8.18563775543458i | 0.00122103387967861-0.00617545023203241i | 0.000125-0.0193937296384066i | 0.0015-0.009349074530855i | 79.6468 | 8.4901 | 8.4901 | -100.3532 | 79.6468 | 25.8717 | 8.4901
163174.6447 | 25970.0513 | -0.476332720817707-2.6054498521817i | 3.87421134638725-1.54176715187688i | 202.556510621109+0.532555786126381i | 3.82482297955509-2.79571717917987i | 0.996089196187578-0.0624140162620729i | 52.1416480220327-715.114296413211i | -5.07738061248458-8.12730508290571i | 0.00121706088934289-0.00615265637435465i | 0.000125-0.0193203124510924i | 0.0015-0.00931368253721354i | 79.6395 | 8.4604 | 8.4604 | -100.3605 | 79.6395 | 25.9701 | 8.4604
163794.7084 | 26068.7375 | -0.475054855316831-2.59649557414322i | 3.87401628851922-1.53831235143153i | 202.681007873021+0.335715584696282i | 3.82470908514589-2.78694447468553i | 0.996059534948055-0.0626493239159031i | 51.302593217789-710.525645601542i | -5.03267634872868-8.06967818545793i | 0.00121311728024592-0.00612994592851087i | 0.000125-0.0192471731929592i | 0.0015-0.00927842452402231i | 79.6318 | 8.4307 | 8.4307 | -100.3682 | 79.6318 | 26.0687 | 8.4307
164417.1282 | 26167.7987 | -0.473796516051349-2.58756947653709i | 3.8738197652601-1.53487943848i | 202.804923380701+0.137732101223576i | 3.82459433035501-2.77821175266131i | 0.996029649641463-0.0628855045027695i | 50.4804202175039-705.984443668591i | -4.9884681485943-8.01274399767846i | 0.00120920283523912-0.00610731862436493i | 0.000125-0.0191743108118741i | 0.0015-0.00924329998408277i | 79.6238 | 8.4011 | 8.4011 | -100.3762 | 79.6238 | 26.1678 | 8.4011
165041.9133 | 26267.2363 | -0.472557497507927-2.57867142488219i | 3.87362176575238-1.53146836091066i | 202.928251160165-0.0613936444414092i | 3.82447870873541-2.76951888625052i | 0.995999538588806-0.0631225610989547i | 49.6747165333539-701.489953069978i | -4.94474941690894-7.95648977003017i | 0.00120531733870751-0.00608477419234938i | 0.000125-0.0191017242596873i | 0.0015-0.00920830841211673i | 79.6154 | 8.3714 | 8.3714 | -100.3846 | 79.6154 | 26.2672 | 8.3714
165669.0726 | 26367.0518 | -0.471337595705903-2.56980128593748i | 3.87342227906037-1.52807906689543i | 203.050985243655-0.261660603962718i | 3.82436221379245-2.76086574915583i | 0.995969200098716-0.0633604967897161i | 48.885081584767-697.041451137203i | -4.90151365714264-7.90090305962263i | 0.00120146057655945-0.00606231236346812i | 0.000125-0.0190294124922169i | 0.0015-0.00917344930475861i | 79.6067 | 8.3417 | 8.3417 | -100.3933 | 79.6067 | 26.3671 | 8.3417
166298.6151 | 26467.2466 | -0.470136608192341-2.56095892769017i | 3.87322129416974-1.52471150488878i | 203.173119679829-0.463067700902871i | 3.82424483898378-2.75225221563742i | 0.995938632467362-0.0635993146692889i | 48.1111263011637-692.638229721347i | -4.85875447009988-7.84597172129734i | 0.00119763233621631-0.00603993286929918i | 0.000125-0.0189573744692338i | 0.0015-0.00913872216054859i | 79.5976 | 8.312 | 8.312 | -100.4024 | 79.5976 | 26.4672 | 8.312
166930.5498 | 26567.8222 | -0.468954334036964-2.55214421934373i | 3.87301879998696-1.5213656236266i | 203.294648533931-0.665613831116614i | 3.82412657771872-2.7436781605109i | 0.995907833978362-0.0638390178408905i | 47.352472739738-688.27959484631i | -4.81646555260531-7.79168389901244i | 0.00119383240660243-0.0060176354419975i | 0.000125-0.0188856091544469i | 0.0015-0.00910412647992484i | 79.5881 | 8.2823 | 8.2823 | -100.4119 | 79.5881 | 26.5678 | 8.2823
167564.8859 | 26668.7799 | -0.467790573827183-2.54335703130605i | 3.8728147853387-1.51804137212512i | 203.415565887963-0.869297863143381i | 3.82400742335811-2.73514345914536i | 0.995876802902697-0.0640796094167231i | 46.6087537176399-683.964866371417i | -4.77464069618666-7.73802801751852i | 0.00119006057813497-0.00599541981429786i | 0.000125-0.018814115515488i | 0.0015-0.009069661765217i | 79.5783 | 8.2526 | 8.2526 | -100.4217 | 79.5783 | 26.6688 | 8.2526
168201.6325 | 26770.1212 | -0.46664512966299-2.53459723517763i | 3.87260923897138-1.51473869967986i | 203.535865840848-1.07411863860123i | 3.82388736921391-2.7266479874615i | 0.995845537498619-0.0643210925179763i | 45.8796124579423-679.693377662972i | -4.73327378575578-7.68499277431137i | 0.00118631664271386-0.00597328571951729i | 0.000125-0.0187428925238972i | 0.0015-0.00903532752063861i | 79.5681 | 8.223 | 8.223 | -100.4319 | 79.5681 | 26.7701 | 8.223
168840.7987 | 26871.8477 | -0.46551780515183-2.52586470373969i | 3.87240214955065-1.51145755586452i | 203.655542508578-1.28007497258381i | 3.82376640854887-2.71819162192959i | 0.995814036011559-0.0645634702748305i | 45.1647022488391-675.464475274686i | -4.69235879829024-7.63256713185378i | 0.00118260039371184-0.00595123289155771i | 0.000125-0.0186719391551078i | 0.0015-0.00900112325227996i | 79.5575 | 8.1933 | 8.1933 | -100.4425 | 79.5575 | 26.8718 | 8.1933
169482.3937 | 26973.9607 | -0.464408405403575-2.5171593109425i | 3.87219350566075-1.50819789052993i | 203.774590024371-1.48716565405968i | 3.82364453457618-2.70977423956758i | 0.995782296674039-0.0648067458264582i | 44.4636861154923-671.277518636547i | -4.65188980151648-7.58074031005416i | 0.00117891162596446-0.0059292610649085i | 0.000125-0.0186012543884317i | 0.0015-0.00896704846810111i | 79.5466 | 8.1636 | 8.1636 | -100.4534 | 79.5466 | 26.974 | 8.1636
170126.4268 | 27076.4618 | -0.463316737025262-2.50848093189359i | 3.87198329580404-1.50495965380294i | 203.893002538797-1.69538944627092i | 3.82352174045907-2.70139571793918i | 0.99575031770558-0.0650509223210261i | 43.7762365040399-667.131879752069i | -4.61186095259688-7.52950177899428i | 0.00117525013576033-0.00590736997464909i | 0.000125-0.018530837207045i | 0.0015-0.00893310267792504i | 79.5354 | 8.1339 | 8.1339 | -100.4646 | 79.5354 | 27.0765 | 8.1339
170772.9072 | 27179.3523 | -0.462242608115998-2.49982944284597i | 3.87177150840039-1.50174279608535i | 204.010774219918-1.90474508713715i | 3.82339801931048-2.69305593515183i | 0.995718097312609-0.065296002915697i | 43.102034977219-663.026942903502i | -4.57226649682088-7.47884125189493i | 0.00117161572083115-0.00588555935645112i | 0.000125-0.0184606865979727i | 0.0015-0.00889928539343002i | 79.5238 | 8.1042 | 8.1042 | -100.4762 | 79.5238 | 27.1794 | 8.1042
171421.8443 | 27282.6339 | -0.461185828261701-2.49120472118659i | 3.87155813178669-1.49854726805285i | 204.127899253406-2.11523128965679i | 3.82327336419277-2.6847547698549i | 0.995685633688365-0.0655419907766301i | 42.4407719211683-658.962104364935i | -4.53310076630273-7.42874867831255i | 0.00116800818034207-0.00586382894658101i | 0.000125-0.0183908015520748i | 0.0015-0.00886559612814307i | 79.5118 | 8.0745 | 8.0745 | -100.4882 | 79.5118 | 27.2826 | 8.0745
172073.2473 | 27386.3079 | -0.46014620852987-2.48260664542462i | 3.87134315421629-1.4953730206539i | 204.244371842658-2.32684674231253i | 3.82314776811724-2.67649210123771i | 0.995652925012809-0.0657888890789827i | 41.7921462629222-654.936772122967i | -4.49435817868605-7.37921423755663i | 0.00116442731488192-0.00584217848190222i | 0.000125-0.0183211810640315i | 0.0015-0.00883203439743278i | 79.4995 | 8.0448 | 8.0448 | -100.5005 | 79.4995 | 27.3863 | 8.0448
172727.1256 | 27490.3758 | -0.459123561464345-2.47403509517982i | 3.87112656385839-1.49222000510871i | 204.360186208905-2.53959010947591i | 3.82302122404394-2.66826780902763i | 0.995619969452527-0.0660367010069097i | 41.1558651981714-650.950365604754i | -4.45603323585643-7.33022833232089i | 0.00116087292645352-0.00582060769987737i | 0.000125-0.0182518241323286i | 0.0015-0.0087985997185025i | 79.4868 | 8.0152 | 8.0152 | -100.5132 | 79.4868 | 27.4904 | 8.0152
173383.4887 | 27594.8393 | -0.458117701079964-2.46548995117112i | 3.87090834879753-1.4890881729081i | 204.475336591316-2.75346003181388i | 3.82289372488108-2.66008177348817i | 0.995586765160638-0.0662854297535644i | 40.5316439288777-647.002315413238i | -4.41812052266317-7.28178158251937i | 0.00115734481846416-0.00579911633857057i | 0.000125-0.0181827297592435i | 0.0015-0.00876529161038303i | 79.4738 | 7.9855 | 7.9855 | -100.5262 | 79.4738 | 27.5948 | 7.9855
174042.346 | 27699.6997 | -0.457128442857273-2.45697109520491i | 3.87068849703303-1.48597747581248i | 204.589817247076-2.96845512669817i | 3.82276526348489-2.6519338754171i | 0.995553310276696-0.0665350785210977i | 39.919205410338-643.092063069359i | -4.38061470565107-7.23386481932155i | 0.00115384279571602-0.00577770413664954i | 0.000125-0.0181138969508303i | 0.0015-0.00873210959392615i | 79.4604 | 7.9558 | 7.9558 | -100.5396 | 79.4604 | 27.6997 | 7.9558
174703.7069 | 27804.9585 | -0.456155603737117-2.44847841016362i | 3.87046699647831-1.48288786585068i | 204.703622451484-3.18457398861039i | 3.82263583265909-2.64382399614448i | 0.995519602926597-0.0667856505206575i | 39.3182801073153-639.219060761006i | -4.34351053180243-7.18646907937715i | 0.00115036666439666-0.00575637083338758i | 0.000125-0.0180453247169061i | 0.0015-0.00869905319179726i | 79.4467 | 7.9261 | 7.9261 | -100.5533 | 79.4467 | 27.805 | 7.9261
175367.581 | 27910.6174 | -0.455199002115308-2.44001177999432i | 3.8702438349605-1.479819295319i | 204.816746498022-3.40181518955195i | 3.82250542515459-2.63575201753089i | 0.995485641222482-0.067037148972388i | 38.7286057588772-635.382771098537i | -4.30680282729077-7.13958559922518i | 0.00114691623206959-0.00573511616866569i | 0.000125-0.0179770120710362i | 0.0015-0.00866612192846908i | 79.4326 | 7.8964 | 7.8964 | -100.5674 | 79.4326 | 27.9106 | 7.8964
176033.9778 | 28016.6777 | -0.454258457837139-2.43157108969723i | 3.87001900021973-1.47677171678001i | 204.929183698423-3.62017727945288i | 3.82237403366914-2.62771782196547i | 0.995451423262637-0.0672895771054274i | 38.149927151601-631.582666876742i | -4.27048649624634-7.09320580988077i | 0.0011434913076649-0.0057139398829745i | 0.000125-0.0179089580305202i | 0.0015-0.00863331533021427i | 79.4182 | 7.8667 | 7.8667 | -100.5818 | 79.4182 | 28.0167 | 7.8667
176702.9069 | 28123.1411 | -0.453333792191989-2.42315622531447i | 3.86979247990865-1.47374508306154i | 205.040928382731-3.83965878658358i | 3.82224165084689-2.61972129236405i | 0.995416947131401-0.0675429381579066i | 37.581995900799-627.818230842955i | -4.23455651953391-7.04732133159204i | 0.00114009170146996-0.00569284171741632i | 0.000125-0.0178411616163779i | 0.0015-0.00860063292509889i | 79.4034 | 7.837 | 7.837 | -100.5966 | 79.4034 | 28.1231 | 7.837
177374.3779 | 28230.009 | -0.452424827907786-2.41476707391851i | 3.86956426159169-1.47073934725556i | 205.151974899358-4.06025821796045i | 3.82210826927806-2.61176231216728i | 0.995382210899062-0.0677972353769472i | 37.0245702394518-624.088955471205i | -4.19900795354361-7.001923968762i | 0.00113671722512007-0.00567182141370672i | 0.000125-0.0177736218533353i | 0.0015-0.0085680742429756i | 79.3882 | 7.8073 | 7.8073 | -100.6118 | 79.3882 | 28.23 | 7.8073
178048.4006 | 28337.2831 | -0.451531389145508-2.40640352360113i | 3.86933433274471-1.46775446271714i | 205.262317615122-4.28197405975731i | 3.82197388149857-2.6038407653388i | 0.995347212621763-0.0680524720186581i | 36.4774148145546-620.394342742253i | -4.16383592899526-6.95700570502957i | 0.00113336769158928-0.0056508787141766i | 0.000125-0.01770633776981i | 0.0015-0.0085356388154768i | 79.3727 | 7.7776 | 7.7776 | -100.6273 | 79.3727 | 28.3373 | 7.7776
178724.9845 | 28444.9647 | -0.450653301493622-2.39806546346205i | 3.86910268075422-1.46479038306332i | 205.371950915287-4.50480477771598i | 3.82183847998958-2.59595653636332i | 0.995311950341398-0.0683086513481326i | 35.9403004905763-616.733903929299i | -4.12903564975614-6.91255869850348i | 0.00113004291518128-0.00563001336177391i | 0.000125-0.017639308397898i | 0.0015-0.00850332617600794i | 79.3569 | 7.7479 | 7.7479 | -100.6431 | 79.3569 | 28.445 | 7.7479
179404.1394 | 28553.0556 | -0.449790391962541-2.38975278359767i | 3.86886929291687-1.46184706217207i | 205.480869203588-4.72874881755573i | 3.82170205717722-2.58810951024481i | 0.995276422085515-0.0685657766394455i | 35.4130041597504-613.107159389211i | -4.09460239167297-6.86857527714413i | 0.00112674271152019-0.00560922510006534i | 0.000125-0.0175725327733592i | 0.0015-0.00847113585974096i | 79.3407 | 7.7182 | 7.7182 | -100.6593 | 79.3407 | 28.5531 | 7.7182
180085.8752 | 28661.5572 | -0.448942488978937-2.38146537509001i | 3.86863415643884-1.45892445418117i | 205.589066902258-4.95380460537964i | 3.82156460543208-2.58029957250461i | 0.995240625867217-0.0688238511756483i | 34.8953085589453-609.51363835916i | -4.06053150141819-6.82504793428806i | 0.00112346689754153-0.00558851367323788i | 0.000125-0.0175060099356039i | 0.0015-0.00843906740360726i | 79.3242 | 7.6885 | 7.6885 | -100.6758 | 79.3242 | 28.6616 | 7.6885
180770.2015 | 28770.4711 | -0.44810942238015-2.3732031299956i | 3.86839725843528-1.45602251348717i | 205.696538452037-5.17997054808574i | 3.82142611706893-2.57252660917965i | 0.995204559685052-0.0690828782487653i | 34.3870020928461-605.952878758429i | -4.02681839535075-6.78196932430993i | 0.00112021529148326-0.00556787882610061i | 0.000125-0.0174397389276788i | 0.0015-0.00840712034629135i | 79.3073 | 7.6588 | 7.6588 | -100.6927 | 79.3073 | 28.7705 | 7.6588
181457.1283 | 28879.7989 | -0.447291023408478-2.36496594133432i | 3.86815858592967-1.45314119474427i | 205.803278312175-5.40724503377325i | 3.82128658434627-2.56479050682054i | 0.995168221522923-0.069342861159789i | 33.887878663212-602.424426995352i | -3.9934585583917-6.73933225841751i | 0.00111698771287675-0.00554732030408618i | 0.000125-0.017373718796253i | 0.0015-0.00837529422822406i | 79.29 | 7.6291 | 7.6291 | -100.71 | 79.29 | 28.8798 | 7.6291
182146.6653 | 28989.5422 | -0.446487124705497-2.35675370307849i | 3.86791812585322-1.45028045286324i | 205.909280960434-5.63562643215265i | 3.82114599946599-2.55709115248978i | 0.995131609349975-0.0696038032186744i | 33.3977375039717-598.927837779129i | -3.96044754291453-6.69712970057454i | 0.00111378398253793-0.00552683785325239i | 0.000125-0.0173079485916049i | 0.0015-0.0083435885915761i | 79.2724 | 7.5994 | 7.5994 | -100.7276 | 79.2724 | 28.9895 | 7.5994
182838.8227 | 29099.7024 | -0.44569756030625-2.34856631014176i | 3.86767586504427-1.44744024301033i | 206.014540893076-5.86511309494838i | 3.82100435457281-2.54942843375988i | 0.995094721120498-0.0698657077443334i | 32.916383021937-595.462673936469i | -3.92778096765072-6.65535476354733i | 0.00111060392255843-0.00550643122028354i | 0.000125-0.017242427367608i | 0.0015-0.00831200298025111i | 79.2545 | 7.5697 | 7.5697 | -100.7455 | 79.2545 | 29.0997 | 7.5697
183533.6102 | 29210.2813 | -0.444922165633544-2.3404036583683i | 3.86743179024772-1.44462052060623i | 206.119052624841-6.09570335630656i | 3.82086164175411-2.54180223871162i | 0.995057554773819-0.070128578064629i | 32.4436246429177-592.028506232886i | -3.89545451661047-6.61400070507145i | 0.00110744735629676-0.005486100152492i | 0.000125-0.0171771541817174i | 0.0015-0.00828053693987958i | 79.2362 | 7.54 | 7.54 | -100.7638 | 79.2362 | 29.2103 | 7.54
184231.0379 | 29321.2804 | -0.444160777492071-2.33226564452186i | 3.86718588811436-1.44182124132491i | 206.222810688925-6.3273955331981i | 3.82071785303946-2.53421245593216i | 0.995020108234202-0.0703924175163684i | 31.9792766630336-588.624913198493i | -3.86346393801831-6.57306092413291i | 0.00110431410836961-0.00546584439781957i | 0.000125-0.0171121280949566i | 0.0015-0.00824919001781193i | 79.2176 | 7.5103 | 7.5103 | -100.7824 | 79.2176 | 29.3213 | 7.5103
184931.1159 | 29432.7012 | -0.443413234062611-2.32415216627493i | 3.86693814520028-1.43904236109256i | 206.325809636947-6.56018792582351i | 3.82057298039998-2.52665897451323i | 0.994982379410737-0.070657229445296i | 31.5231581050276-585.251480958238i | -3.8318050432643-6.53252895736104i | 0.00110120400464308-0.00544566370483867i | 0.000125-0.0170473481719034i | 0.0015-0.00821796176311207i | 79.1986 | 7.4806 | 7.4806 | -100.8014 | 79.1986 | 29.4327 | 7.4806
185633.8541 | 29544.5455 | -0.442679374896134-2.31606312219802i | 3.86668854796629-1.43628383608654i | 206.428044038904-6.79407881801139i | 3.82042701574833-2.51914168404937i | 0.994944366197238-0.0709230172060861i | 31.0750925793942-581.907803066382i | -3.80047370587041-6.49239847552962i | 0.00109811687222413-0.00542555782275391i | 0.000125-0.0169828134806768i | 0.0015-0.00818685172655122i | 79.1793 | 7.4508 | 7.4508 | -100.8207 | 79.1793 | 29.5445 | 7.4508
186339.2627 | 29656.8148 | -0.4419590409079-2.30799841174876i | 3.86643708277723-1.43354562273424i | 206.52950848312-7.02906647762277i | 3.82027995093805-2.51166047463611i | 0.994906066472134-0.0711897841623342i | 30.6349081501347-578.593480345146i | -3.76946586047208-6.45266328016102i | 0.00109505253945189-0.00540552650140299i | 0.000125-0.0169185230929237i | 0.0015-0.00815585946060092i | 79.1596 | 7.4211 | 7.4211 | -100.8404 | 79.1596 | 29.6568 | 7.4211
187047.3519 | 29769.5107 | -0.441252074371509-2.29995793526149i | 3.86618373590135-1.43082767771197i | 206.630197576199-7.26514915694666i | 3.8201317777631-2.50421523686807i | 0.994867478098365-0.0714575336865495i | 30.2024372049802-575.308120727408i | -3.73877750181498-6.41331730023127i | 0.00109201083588923-0.00538556949125831i | 0.000125-0.0168544760838052i | 0.0015-0.0081249845194271i | 79.1396 | 7.3914 | 7.3914 | -100.8604 | 79.1396 | 29.7695 | 7.3914
187758.1319 | 29882.6348 | -0.440558318912909-2.29194159393638i | 3.86592849350976-1.42812995794393i | 206.730105942952-7.50232509309575i | 3.81998248795762-2.49680586183734i | 0.99482859892327-0.071726269160145i | 29.7775163298999-572.051339103309i | -3.70840468376737-6.37435458897231i | 0.00108899159231418-0.00536568654342776i | 0.000125-0.0167906715319837i | 0.0015-0.00809422645888332i | 79.1193 | 7.3616 | 7.3616 | -100.8807 | 79.1193 | 29.8826 | 7.3616
188471.6128 | 29996.1888 | -0.439877619504465-2.28394928982892i | 3.86567134167572-1.42545242060108i | 206.829228226322-7.74059250840751i | 3.81983207319545-2.48943224113156i | 0.994789426778481-0.0719959939734287i | 29.3599861877481-568.822757170682i | -3.67834351834706-6.33576932076775i | 0.0010859946407115-0.00534587740965606i | 0.000125-0.0167271085196092i | 0.0015-0.00806358483650462i | 79.0986 | 7.3319 | 7.3319 | -100.9014 | 79.0986 | 29.9962 | 7.3319
189187.8049 | 30110.1743 | -0.439209822458801-2.27598092583943i | 3.8654122663741-1.42279502310002i | 206.927559087312-7.97994961082933i | 3.81968052508967-2.48209426683218i | 0.994749959479813-0.0722667115255931i | 28.9496914008963-565.622003289222i | -3.648590174764-6.29755578813961i | 0.00108301981426433-0.00532614184232573i | 0.000125-0.0166637861323064i | 0.0015-0.00803305921150094i | 79.0775 | 7.3022 | 7.3022 | -100.9225 | 79.0775 | 30.1102 | 7.3022
189906.7186 | 30224.593 | -0.438554775422835-2.26803640570261i | 3.86515125348056-1.42015772310195i | 207.0250932049-8.22039459431359i | 3.81952783519215-2.47479183151268i | 0.994710194827153-0.072538425224705i | 28.5464804376978-562.448712338229i | -3.61914087847753-6.25970839882239i | 0.00108006694734587-0.00530647959445825i | 0.000125-0.0166007034591616i | 0.0015-0.00800264914475085i | 79.0562 | 7.2724 | 7.2724 | -100.9438 | 79.0562 | 30.2246 | 7.2724
190628.3641 | 30339.4464 | -0.43791232737164-2.26011563397703i | 3.86488828877114-1.41754047851151i | 207.121825275932-8.46192563920777i | 3.81937399499329-2.46752482823678i | 0.994670130604351-0.0728111384876943i | 28.150205502647-559.30252557788i | -3.58999191026867-6.22222167292232i | 0.00107713587551101-0.00528689041971496i | 0.000125-0.0165378595927093i | 0.0015-0.00797235419879541i | 79.0344 | 7.2427 | 7.2427 | -100.9656 | 79.0344 | 30.3394 | 7.2427
191352.7519 | 30454.7363 | -0.437282328602288-2.25221851603485i | 3.86462335792147-1.41494324747572i | 207.217750015032-8.70454091263622i | 3.8192189959214-2.4602931505567i | 0.994629764579107-0.0730848547403427i | 27.7607224301036-556.183090513907i | -3.56113960532725-6.18509024015801i | 0.00107422643548818-0.00526737407239806i | 0.000125-0.0164752536289194i | 0.0015-0.00794217393783167i | 79.0124 | 7.2129 | 7.2129 | -100.9876 | 79.0124 | 30.4547 | 7.2129
192079.8923 | 30570.4643 | -0.436664630727732-2.24434495805137i | 3.86435644650609-1.41236598838284i | 207.312862154484-8.9482385688892i | 3.8190628293423-2.45309669251133i | 0.99458909450286-0.0733595774172711i | 27.3778905814461-553.090060765616i | -3.5325803523537-6.14830883718091i | 0.00107133846517108-0.00524793030745146i | 0.000125-0.0164128846671841i | 0.0015-0.0079121079277064i | 78.99 | 7.1832 | 7.1832 | -101.01 | 78.99 | 30.5705 | 7.1832
192809.7959 | 30686.6321 | -0.436059086670576-2.23649486699499i | 3.864087539998-1.40980865986132i | 207.407156444122-9.1930167498003i | 3.81890548655911-2.44593534862455i | 0.994548118110676-0.0736353099619278i | 27.001572745535-550.023095937106i | -3.50431059267545-6.1118723049724i | 0.00106847180361063-0.00522855888046177i | 0.000125-0.016350751810305i | 0.0015-0.00788215573590996i | 78.9672 | 7.1534 | 7.1534 | -101.0328 | 78.9672 | 30.6866 | 7.1534
193542.4732 | 30803.2413 | -0.435465550656834-2.2286681506168i | 3.86381662376775-1.40727122077863i | 207.500627651202-9.43887358512493i | 3.81874695881147-2.43880901390341i | 0.99450683312113-0.0739120558265745i | 26.6316350423633-546.981861491656i | -3.47632681937782-6.07577558631448i | 0.00106562629100681-0.00520925954765899i | 0.000125-0.0162888541644799i | 0.0015-0.00785231693156999i | 78.9441 | 7.1236 | 7.1236 | -101.0559 | 78.9441 | 30.8032 | 7.1236
194277.9345 | 30920.2936 | -0.434883878209736-2.22086471744056i | 3.86354368308299-1.40475363024019i | 207.59327056027-9.68580719291987i | 3.81858723727532-2.43171758383638i | 0.9944652372362-0.0741898184722733i | 26.2679468297807-543.966028629138i | -3.44862557644896-6.04001372333282i | 0.00106280176870064-0.00519003206591748i | 0.000125-0.0162271908392906i | 0.0015-0.00782259108544524i | 78.9207 | 7.0939 | 7.0939 | -101.0793 | 78.9207 | 30.9203 | 7.0939
195016.1907 | 31037.7907 | -0.434313926143409-2.21308447675262i | 3.8632687031077-1.40225584758827i | 207.685079973026-9.93381567991281i | 3.81842631306249-2.42466095439166i | 0.994423328141143-0.0744686013688716i | 25.9103806131863-540.97527416644i | -3.4212034579394-6.00458185510935i | 0.0010599980791662-0.00517087619275666i | 0.000125-0.0161657609476894i | 0.0015-0.00779297776991958i | 78.8969 | 7.0641 | 7.0641 | -101.1031 | 78.8969 | 31.0378 | 7.0641
195757.2522 | 31155.7343 | -0.433755552556511-2.20532733859178i | 3.86299166890155-1.39977783240081i | 207.776050708174-10.1828971418729i | 3.81826417722005-2.41763902201536i | 0.994381103504386-0.0747484079949881i | 25.558811958076-538.009280420733i | -3.39405710713512-5.96947521536114i | 0.0010572150660027-0.00515179168634168i | 0.000125-0.0161045636059867i | 0.0015-0.00776347655899542i | 78.8728 | 7.0343 | 7.0343 | -101.1272 | 78.8728 | 31.1557 | 7.0343
196501.1298 | 31274.1261 | -0.433208616825979-2.19759321373942i | 3.86271256541923-1.39731954449041i | 207.866177601274-10.4330496639789i | 3.81810082073006-2.41065168362978i | 0.994338560977409-0.0750292418379969i | 25.2131194053499-535.067735095595i | -3.36718321574474-5.93468913018552i | 0.00105445257392655-0.00513277830548411i | 0.000125-0.0160435979338381i | 0.0015-0.0077340870282879i | 78.8483 | 7.0045 | 7.0045 | -101.1517 | 78.8483 | 31.2741 | 7.0045
197247.8341 | 31392.9678 | -0.432672979600575-2.18988201370956i | 3.86243137750983-1.39488094390311i | 207.955455504577-10.6842713211799i | 3.81793623450907-2.40369883663171i | 0.994295698194623-0.0753111063940115i | 24.8731843892805-532.150331169852i | -3.34057852310048-5.90021901586745i | 0.00105171044876351-0.0051138358096427i | 0.000125-0.015982863054232i | 0.0015-0.00770480875501881i | 78.8236 | 6.9747 | 6.9747 | -101.1764 | 78.8236 | 31.393 | 6.9747
197997.3758 | 31512.2611 | -0.432148502794521-2.18219365073906i | 3.86214808991611-1.39246199091733i | 208.043879286863-10.936560178558i | 3.81777040940762-2.39678037889068i | 0.994252512773259-0.0755940051678686i | 24.5388911580473-529.256766789068i | -3.31423981537232-5.86606037674788i | 0.00104898853744097-0.00509496395892397i | 0.000125-0.0159223580934768i | 0.0015-0.00767564131801039i | 78.7984 | 6.9449 | 6.9449 | -101.2016 | 78.7984 | 31.5123 | 6.9449
198749.7659 | 31632.0077 | -0.431635049581075-2.17452803777769i | 3.86186268727383-1.39006264604276i | 208.131443833261-11.1899142916843i | 3.8176033362098-2.38989620874717i | 0.994209002313244-0.0758779416731098i | 24.2101266967469-526.386745159659i | -3.28816392479574-5.8322088031514i | 0.00104628668798007-0.00507616251408262i | 0.000125-0.0158620821811883i | 0.0015-0.0076465842976792i | 78.773 | 6.9151 | 6.9151 | -101.227 | 78.773 | 31.632 | 6.9151
199505.015 | 31752.2093 | -0.431132484386022-2.16688508847861i | 3.8615751541111-1.38768287001917i | 208.218144045077-11.4443317069699i | 3.81743500563286-2.383046225011i | 0.994165164397087-0.0761629194319657i | 23.8867806527976-523.539974445497i | -3.26234772891265-5.79865996937092i | 0.00104360474948814-0.00505743123652238i | 0.000125-0.0158020344502772i | 0.0015-0.00761763727603031i | 78.7471 | 6.8853 | 6.8853 | -101.2529 | 78.7471 | 31.7522 | 6.8853
200263.134 | 31872.8677 | -0.430640672881237-2.15926471718844i | 3.86128547484768-1.38532262381536i | 208.303974839592-11.699810462019i | 3.81726540832664-2.37623032695951i | 0.994120996589754-0.0764489419753354i | 23.5687452636468-520.71616766699i | -3.23678814982517-5.76540963170767i | 0.00104094257215092-0.00503876988829618i | 0.000125-0.0157422140369369i | 0.0015-0.00758879983665103i | 78.721 | 6.8555 | 6.8555 | -101.279 | 78.721 | 31.8729 | 6.8555
201024.134 | 31993.9846 | -0.430159481978145-2.15166683893792i | 3.86099363379427-1.38298186862796i | 208.388931149884-11.9563485859719i | 3.81709453487316-2.36944841433586i | 0.994076496438552-0.0767360128427689i | 23.2559152867092-517.915042602533i | -3.21148215346224-5.73245362656484i | 0.00103830000722505-0.00502017823210697i | 0.000125-0.0156826200806304i | 0.0015-0.00756007156470514i | 78.6945 | 6.8257 | 6.8257 | -101.3055 | 78.6945 | 31.994 | 6.8257
201788.0257 | 32115.5617 | -0.429688779821177-2.14409136943213i | 3.86069961515188-1.38066056588036i | 208.47300792461-12.2139440998472i | 3.81692237578623-2.36270038734738i | 0.994031661473004-0.0770241355824469i | 22.9481879314543-515.136321692304i | -3.18642674885917-5.69978786859348i | 0.00103567690703043-0.0050016560313079i | 0.000125-0.015623251724079i | 0.0015-0.00753145204692683i | 78.6677 | 6.7959 | 6.7959 | -101.3323 | 78.6677 | 32.1156 | 6.7959
202554.8202 | 32237.6009 | -0.4292284357812-2.13653822504121i | 3.8604034030111-1.37835867722155i | 208.556200127816-12.4725950168785i | 3.81674892151084-2.3559861466638i | 0.99398648920473-0.0773133137511605i | 22.6454627935718-512.379731944305i | -3.16161898744923-5.66740834888813i | 0.00103307312494276-0.00498320304990284i | 0.000125-0.0155641081132486i | 0.0015-0.00750294087161466i | 78.6405 | 6.7661 | 6.7661 | -101.3595 | 78.6405 | 32.2376 | 6.7661
203324.5285 | 32360.1038 | -0.428778320448946-2.12900732279081i | 3.86010498135143-1.37607616452497i | 208.638502738704-12.7322993428517i | 3.81657416242283-2.34930559341557i | 0.993940977127322-0.0776035509142902i | 22.347641791142-509.645004842621i | -3.13705596236781-5.63531113323196i | 0.00103048851538606-0.00496481905254687i | 0.000125-0.0155051883973387i | 0.0015-0.00747453762862588i | 78.6131 | 6.7362 | 6.7362 | -101.3869 | 78.6131 | 32.3601 | 6.7362
204097.1617 | 32483.0722 | -0.428338305628354-2.12149858035276i | 3.85980433404054-1.3738129898874i | 208.719910751423-12.99305507643i | 3.81639808882826-2.34265862919211i | 0.993895122716221-0.0778948506457845i | 22.0546291027414-506.931876257795i | -3.11273480776844-5.60349236038825i | 0.00102792293382522-0.0049465038045464i | 0.000125-0.0154464917287694i | 0.0015-0.00744624190937031i | 78.5852 | 6.7064 | 6.7064 | -101.4148 | 78.5852 | 32.4831 | 6.7064
204872.7309 | 32606.5078 | -0.427908264329928-2.11401191603578i | 3.85950144483356-1.37156911562777i | 208.800419174839-13.2548602094819i | 3.81622069096305-2.33604515604019i | 0.993848923428595-0.0781872165281374i | 21.7663311074253-504.240086359342i | -3.08865269815112-5.5719482404388i | 0.00102537623675868-0.00492825707185964i | 0.000125-0.0153880172631693i | 0.0015-0.00741805330680444i | 78.5571 | 6.6765 | 6.6765 | -101.4429 | 78.5571 | 32.6065 | 6.6765
205651.2473 | 32730.4126 | -0.427488070764089-2.10654724877628i | 3.85919629737249-1.36934450428607i | 208.880023032299-13.5177127274007i | 3.8160419589925-2.32946507646218i | 0.993802376703211-0.0784806521523657i | 21.4826563265118-501.569379530243i | -3.06480684770193-5.54067505316588i | 0.00102284828171102-0.00491007862109682i | 0.000125-0.0153297641593638i | 0.0015-0.00738997141542583i | 78.5286 | 6.6467 | 6.6467 | -101.4714 | 78.5286 | 32.7304 | 6.6467
206432.722 | 32854.7881 | -0.427077600334461-2.09910449812916i | 3.85888887518536-1.36713911862219i | 208.95871736139-13.7816106094212i | 3.81586188301076-2.32291829341438i | 0.993755479960309-0.0787751611179851i | 21.2035153671188-498.919504283452i | -3.0411945096445-5.50966914647762i | 0.00102033892722577-0.00489196821952051i | 0.000125-0.0152717315793622i | 0.0015-0.00736199583126698i | 78.4997 | 6.6168 | 6.6168 | -101.5003 | 78.4997 | 32.8548 | 6.6168
207217.1664 | 32979.6363 | -0.42667672963118-2.09168358425871i | 3.85857916168556-1.36495292161471i | 209.036497213692-14.0465518289346i | 3.81568045304033-2.3164047103053i | 0.993708230601481-0.0790707470329859i | 20.9288208673852-496.290213180327i | -3.01781297560273-5.47892693487509i | 0.00101784803285809-0.00487392563504584i | 0.000125-0.0152139186883465i | 0.0015-0.00733412615188982i | 78.4706 | 6.587 | 6.587 | -101.5294 | 78.4706 | 32.9796 | 6.587
208004.5916 | 33104.9589 | -0.426285336424068-2.08428442792965i | 3.85826714017116-1.36278587645983i | 209.113357654534-14.3125343537861i | 3.81549765903163-2.30992423099404i | 0.993660626009537-0.0793674135138085i | 20.6584874433259-493.68126275092i | -2.99465957497478-5.44844489795978i | 0.00101537545916762-0.00485595063624059i | 0.000125-0.0151563246546588i | 0.0015-0.00730636197637959i | 78.4411 | 6.5571 | 6.5571 | -101.5589 | 78.4411 | 33.105 | 6.5571
208795.009 | 33230.7578 | -0.425903299655983-2.07690695049802i | 3.85795279382418-1.36063794657015i | 209.189293762718-14.5795561465913i | 3.81531349086246-2.30347675978853i | 0.99361266354838-0.0796651641853169i | 20.3924316372648-491.092413416122i | -2.9717316743179-5.4182195789805i | 0.00101292106771134-0.00483804299232549i | 0.000125-0.0150989486497896i | 0.0015-0.00727870290533929i | 78.4112 | 6.5272 | 6.5272 | -101.5888 | 78.4112 | 33.2308 | 6.5272
209588.4301 | 33357.0347 | -0.425530499435927-2.06955107390241i | 3.85763610570982-1.35850909557353i | 209.264300630269-14.8476151650215i | 3.81512793833755-2.2970622014439i | 0.993564340562879-0.0799640026807727i | 20.130571867791-488.523429411567i | -2.94902667674432-5.38824758341822i | 0.00101048472103643-0.00482020247317425i | 0.000125-0.0150417898483658i | 0.0015-0.00725114854088392i | 78.3811 | 6.4974 | 6.4974 | -101.6189 | 78.3811 | 33.357 | 6.4974
210384.8661 | 33483.7914 | -0.4251668170323-2.06221672065513i | 3.85731705877584-1.35639928731194i | 209.33837336216-15.116709362101i | 3.81494099118802-2.29068046116083i | 0.993515654378735-0.080263932641808i | 19.8728283811911-485.974078713299i | -2.92654202132777-5.358525577608i | 0.00100806628267321-0.00480242884931376i | 0.000125-0.0149848474281389i | 0.0015-0.00722369848663471i | 78.3506 | 6.4675 | 6.4675 | -101.6494 | 78.3506 | 33.4838 | 6.4675
211184.3286 | 33611.0298 | -0.424812134866048-2.05490381383325i | 3.85699563585169-1.35430848584027i | 209.411507076028-15.3868366864981i | 3.81475263907091-2.28433144458378i | 0.993466602302357-0.0805649577183974i | 19.6191232043063-483.444132965082i | -2.90427518252006-5.32905028739643i | 0.00100566561712818-0.00478472189192405i | 0.000125-0.014928120569973i | 0.0015-0.00719635234771341i | 78.3197 | 6.4376 | 6.4376 | -101.6803 | 78.3197 | 33.611 | 6.4376
211986.829 | 33738.7517 | -0.424466336503774-2.04761227707017i | 3.85667181964794-1.35223665542515i | 209.483696901901-15.6579950828002i | 3.81456287156866-2.27801505779945i | 0.993417181620726-0.0808670815688294i | 19.3693800987708-480.933367407426i | -2.88222366957877-5.29981849683444i | 0.001003282589877-0.00476708137283848i | 0.000125-0.0148716084578332i | 0.0015-0.00716910973073662i | 78.2886 | 6.4077 | 6.4077 | -101.7114 | 78.2886 | 33.7388 | 6.4077
212792.379 | 33866.959 | -0.424129306650943-2.04034203454677i | 3.85634559275542-1.35018376054382i | 209.554937981902-15.9301824917984i | 3.81437167818864-2.271731207335i | 0.993367389601264-0.0811703078596769i | 19.1235245165796-478.441560808141i | -2.86038502600416-5.27082704690311i | 0.00100091706735755-0.00474950706454362i | 0.000125-0.0148153102787739i | 0.0015-0.00714197024381014i | 78.2571 | 6.3778 | 6.3778 | -101.7429 | 78.2571 | 33.867 | 6.3778
213600.99 | 33995.6534 | -0.423800931144913-2.03309301098299i | 3.85601693764454-1.34814976588289i | 209.62522546996-16.2033968507545i | 3.81417904836254-2.26547980015646i | 0.993317223491704-0.081474640265767i | 18.8814835569519-475.96849539452i | -2.83875682898677-5.24207283427281i | 0.000998568916963108-0.00473199874017941i | 0.000125-0.0147592252229267i | 0.0015-0.00711493349652335i | 78.2252 | 6.3479 | 6.3479 | -101.7748 | 78.2252 | 33.9957 | 6.3479
214412.6738 | 34124.8369 | -0.423481096948048-2.0258651316292i | 3.85568583666457-1.3461346363372i | 209.694554531504-16.4776360936701i | 3.813984971446-2.25926074366703i | 0.993266680519955-0.0817800824701506i | 18.6431859244395-473.513956787005i | -2.81733668886434-5.21355281009394i | 0.000996238007035454-0.00471455617353896i | 0.000125-0.0147033524834895i | 0.0015-0.00708799909994356i | 78.1931 | 6.318 | 6.318 | -101.8069 | 78.1931 | 34.1248 | 6.318
215227.442 | 34254.5113 | -0.42316969214081-2.01865832225791i | 3.85535227204282-1.34413833700861i | 209.762920343165-16.7528981515485i | 3.81378943671798-2.25307394570543i | 0.993215757893968-0.08208663816407i | 18.4085618882437-471.077733934358i | -2.79612224858859-5.1852639788184i | 0.000993924206858108-0.00469717913906864i | 0.000125-0.0146476912567139i | 0.0015-0.00706116666661042i | 78.1606 | 6.288 | 6.288 | -101.8394 | 78.1606 | 34.2545 | 6.288
216045.3062 | 34384.6784 | -0.422866605914757-2.0114725091553i | 3.85501622588404-1.34216083320484i | 209.830318092459-17.0291809526462i | 3.81359243338032-2.24691931454432i | 0.993164452801601-0.0823943110469269i | 18.1775432427019-468.659619050269i | -2.77511118320147-5.15720339705121i | 0.000991627386649531-0.00467986741186784i | 0.000125-0.0145922407418948i | 0.0015-0.00703443581053041i | 78.1277 | 6.2581 | 6.2581 | -101.8723 | 78.1277 | 34.3847 | 6.2581
216866.2784 | 34515.3402 | -0.422571728565626-2.00430761911295i | 3.85467768016947-1.34020209043821i | 209.896742977472-17.3064824227298i | 3.81339395055718-2.24079675888848i | 0.993112762410484-0.082703104826249i | 17.9500632689053-466.25940755138i | -2.75430119932032-5.12936817243108i | 0.000989347417556477-0.00466262076768904i | 0.000125-0.0145370001413576i | 0.0015-0.00700780614717118i | 78.0946 | 6.2282 | 6.2282 | -101.9054 | 78.0946 | 34.5153 | 6.2282
217690.3703 | 34646.4985 | -0.422284951486327-1.99716357941962i | 3.85433661675627-1.33826207442454i | 209.962190206539-17.5848004853156i | 3.8131939772945-2.23470618787333i | 0.993060683867883-0.0830130232176556i | 17.7260566974109-463.876897996681i | -2.73369003463274-5.1017554625392i | 0.000987084171647265-0.00464543898293747i | 0.000125-0.0144819686604479i | 0.0015-0.00698127729345603i | 78.0611 | 6.1982 | 6.1982 | -101.9389 | 78.0611 | 34.6465 | 6.1982
218517.5937 | 34778.1552 | -0.422006167159924-1.9900403178532i | 3.8539930173767-1.33634075108184i | 210.026654997921-17.8641330619085i | 3.81299250255952-2.22864751106321i | 0.993008214300563-0.0833240699448236i | 17.5054596720147-461.511892028244i | -2.71327545739993-5.07436247383554i | 0.000984837521905197-0.0046283218346712i | 0.000125-0.0144271455075193i | 0.0015-0.00695484886775855i | 78.0273 | 6.1683 | 6.1683 | -101.9727 | 78.0273 | 34.7782 | 6.1683
219347.9605 | 34910.3122 | -0.421735269152664-1.98293776267241i | 3.85364686363732-1.3344380865292i | 210.090132579464-18.1444780722392i | 3.81278951524023-2.22262063844973i | 0.992955350814648-0.0836362487394504i | 17.2882097145513-459.164194313282i | -2.69305526596911-5.04718646062192i | 0.000982607342221948-0.0046112691006007i | 0.000125-0.0143725298939224i | 0.0015-0.00692852048989694i | 77.9931 | 6.1383 | 6.1383 | -102.0069 | 77.9931 | 34.9103 | 6.1383
220181.4828 | 35042.9714 | -0.421472152106878-1.975855842609i | 3.8532981370183-1.33255404708548i | 210.152618188271-18.4258334344859i | 3.81258500414481-2.21662548045014i | 0.992902090495485-0.0839495633412185i | 17.0742456906852-456.833612487447i | -2.67302728829442-5.02022472403046i | 0.000980393507391032-0.00459428055908882i | 0.000125-0.0143181210339932i | 0.0015-0.00690229178112867i | 77.9586 | 6.1084 | 6.1084 | -102.0414 | 77.9586 | 35.043 | 6.1084
221018.1724 | 35176.1347 | -0.421216711733997-1.96879448685963i | 3.85294681887262-1.33068859926819i | 210.214107070352-18.7081970654996i | 3.81237895800118-2.2106619479057i | 0.992848430407501-0.0842640174977574i | 16.8635077766681-454.519957099407i | -2.65318938146644-4.99347461103786i | 0.000978195893101303-0.00457735598915045i | 0.000125-0.0142639181450421i | 0.0015-0.0068761623641449i | 77.9238 | 6.0784 | 6.0784 | -102.0762 | 77.9238 | 35.1761 | 6.0784
221858.0415 | 35309.804 | -0.42096884480746-1.96175362507811i | 3.8525928904253-1.3288417097922i | 210.274594480284-18.9915668810178i | 3.81217136545629-2.20472995208003i | 0.99279436759407-0.0845796149646059i | 16.6559374270247-452.22304155661i | -2.63353943124996-4.96693351350337i | 0.000976014375930479-0.00456049517045232i | 0.000125-0.0142099204473422i | 0.0015-0.00685013186306528i | 77.8887 | 6.0484 | 6.0484 | -102.1113 | 77.8887 | 35.3098 | 6.0484
222701.102 | 35443.9812 | -0.420728449155606-1.95473318736753i | 3.85223633277267-1.32701334556853i | 210.334075680854-19.2759407958725i | 3.81196221507582-2.19882940465749i | 0.992739899077362-0.084896359505172i | 16.451477343144-449.942682072236i | -2.61407535162999-4.94059886723118i | 0.000973848833338771-0.00454369788331267i | 0.000125-0.0141561271641185i | 0.0015-0.00682419990343219i | 77.8532 | 6.0184 | 6.0184 | -102.1468 | 77.8532 | 35.444 | 6.0184
223547.3662 | 35578.6683 | -0.420495423654675-1.94773310427259i | 3.85187712688156-1.32520347370315i | 210.392545942705-19.5613167241966i | 3.81175149534344-2.19296021774155i | 0.992685021858209-0.085214254890694i | 16.250071442743-447.678697613301i | -2.59479508436576-4.91446815105523i | 0.000971699143662439-0.00452696390870104i | 0.000125-0.0141025375215367i | 0.0015-0.00679836611220582i | 77.8174 | 5.9884 | 5.9884 | -102.1826 | 77.8174 | 35.5787 | 5.9884
224396.8462 | 35713.8673 | -0.42026966822161-1.94075330677185i | 3.8515152535885-1.3234120614957i | 210.450000543979-19.8476925796164i | 3.81153919466028-2.1871223038531i | 0.992629732915959-0.0855333049001986i | 16.0516648301804-445.430909849895i | -2.57569659855263-4.88853888594689i | 0.000969565186107511-0.00451029302823782i | 0.000125-0.0140491507486917i | 0.0015-0.00677263011775835i | 77.7813 | 5.9584 | 5.9584 | -102.2187 | 77.7813 | 35.7139 | 5.9584
225249.5542 | 35849.58 | -0.420051083806983-1.93379372627016i | 3.85115069359904-1.32163907643828i | 210.506434769938-20.1350662754442i | 3.81132530134453-2.18131557592893i | 0.992574029208335-0.0858535133204601i | 15.8562037675879-443.199143105492i | -2.55677789019185-4.8628086341443i | 0.000967446840743442-0.00449368502419395i | 0.000125-0.0139959660775968i | 0.0015-0.00674699154986885i | 77.7448 | 5.9284 | 5.9284 | -102.2552 | 77.7448 | 35.8496 | 5.9284
226105.5025 | 35985.8084 | -0.419839572387894-1.92685429459119i | 3.85078342748689-1.3198844862142i | 210.561843912609-20.4234357248636i | 3.81110980363068-2.17553994732001i | 0.992517907671285-0.0861748839459565i | 15.6636356468011-440.983224308352i | -2.5380369817677-4.83727499830264i | 0.000965343988496906-0.00447713967949062i | 0.000125-0.0139429827431727i | 0.0015-0.00672145003971793i | 77.708 | 5.8984 | 5.8984 | -102.292 | 77.708 | 35.9858 | 5.8984
226964.7034 | 36122.5545 | -0.419635036960788-1.91993494396988i | 3.85041343569313-1.31814825869673i | 210.616223270399-20.7127988411044i | 3.81089268966917-2.16979533178992i | 0.992461365218846-0.0864974205788267i | 15.4739089620576-438.782982943951i | -2.51947192183236-4.8119356206654i | 0.000963256511145555-0.00446065677769878i | 0.000125-0.0138901999832364i | 0.0015-0.00669600521988236i | 77.6709 | 5.8684 | 5.8684 | -102.3291 | 77.6709 | 36.1226 | 5.8684
227827.1693 | 36259.8202 | -0.41943738153434-1.91303560704517i | 3.85004069852551-1.31643036194781i | 210.669568147721-21.0031535376168i | 3.81067394752564-2.16408164351321i | 0.992404398742989-0.0868211270288254i | 15.2869732834454-436.598251008435i | -2.5010807845979-4.78678818225521i | 0.000961184291311852-0.00444423610303884i | 0.000125-0.0138376170384902i | 0.0015-0.0066706567243299i | 77.6335 | 5.8384 | 5.8384 | -102.3665 | 77.6335 | 36.2598 | 5.8384
228692.9125 | 36397.6075 | -0.419246511122307-1.90615621685254i | 3.84966519615753-1.31473076421687i | 210.72187385461-21.2944977282341i | 3.81045356518049-2.15839879707377i | 0.992347005113479-0.0871460071132778i | 15.1027792310735-434.428862963071i | -2.48286166953561-4.76183040208454i | 0.000959127212456897-0.00442787744038006i | 0.000125-0.0137852331525106i | 0.0015-0.00664540418841392i | 77.5957 | 5.8083 | 5.8083 | -102.4043 | 77.5957 | 36.3976 | 5.8083
229561.9456 | 36535.9184 | -0.419062331736317-1.89929670681693i | 3.84928690862777-1.31304943393947i | 210.773135706335-21.5868293273304i | 3.81023153052829-2.15274670746322i | 0.992289181177726-0.0874720646570336i | 14.9212784499471-432.274655689647i | -2.4648127009823-4.73706003638498i | 0.000957085158874405-0.00441158057524031i | 0.000125-0.013733047571738i | 0.0015-0.00662024724886825i | 77.5576 | 5.7783 | 5.7783 | -102.4424 | 77.5576 | 36.5359 | 5.7783
230434.281 | 36674.7549 | -0.418884750378757-1.8924570107454i | 3.84890581583906-1.3113863397361i | 210.823349023004-21.880146249977i | 3.81000783137716-2.14712529007932i | 0.992230923760633-0.0877993034924182i | 14.7424235855215-430.135468446842i | -2.44693202775359-4.71247487785513i | 0.000955058015684578-0.00439534529378537i | 0.000125-0.0136810595454653i | 0.0015-0.0065951855438018i | 77.5191 | 5.7482 | 5.7482 | -102.4809 | 77.5191 | 36.6748 | 5.7482
231309.9313 | 36814.1189 | -0.418713675035531-1.88563706282014i | 3.84852189755764-1.30974145041087i | 210.872509129176-22.1744464120787i | 3.80978245544829-2.14153446072431i | 0.992172229664453-0.0881277274591855i | 14.5661682599179-428.011142827502i | -2.429217822764-4.68807275492637i | 0.000953045668828122-0.00437917138282862i | 0.000125-0.0136292683258271i | 0.0015-0.00657021871269354i | 77.4804 | 5.7182 | 5.7182 | -102.5196 | 77.4804 | 36.8141 | 5.7182
232188.909 | 36954.0126 | -0.418549014668913-1.87883679759145i | 3.8481351334124-1.30811473495021i | 210.920611353457-22.4697277305194i | 3.80955539037525-2.13597413560332i | 0.992113095668636-0.0884573404044682i | 14.3924670487797-425.901522716822i | -2.41166828265367-4.66385153104588i | 0.000951048005060284-0.0043630586298305i | 0.000125-0.0135776731677895i | 0.0015-0.00654534639638727i | 77.4413 | 5.6881 | 5.6881 | -102.5587 | 77.4413 | 36.954 | 5.6881
233071.2269 | 37094.4378 | -0.418390679210356-1.87205614997065i | 3.84774550289407-1.30650616252165i | 210.967651028097-22.7659881232912i | 3.80932662370354-2.13044423132277i | 0.992053518529676-0.0887881461827269i | 14.2212754587473-423.806454251393i | -2.39428162742165-4.63980910397673i | 0.000949064911944863-0.00434700682289784i | 0.000125-0.0135262733291388i | 0.0015-0.00652056823708636i | 77.4018 | 5.6581 | 5.6581 | -102.5982 | 77.4018 | 37.0944 | 5.6581
233956.8975 | 37235.3967 | -0.418238579553243-1.86529505522334i | 3.84735298535446-1.30491570247244i | 211.013623488582-23.063225509617i | 3.80909614288987-2.12494466488873i | 0.991993494980966-0.0891201486556989i | 14.0525499055392-421.725785779138i | -2.37705610006572-4.61594340511452i | 0.000947096277848348-0.00433101575078344i | 0.000125-0.013475068070471i | 0.0015-0.00649588387834864i | 77.3621 | 5.628 | 5.628 | -102.6379 | 77.3621 | 37.2354 | 5.628
234845.9337 | 37376.8912 | -0.418092627545741-1.85855344896246i | 3.84695756000553-1.30334332432833i | 211.058524073229-23.36143781007i | 3.8088639353017-2.11947535370534i | 0.991933021732639-0.0894533516923462i | 13.886247692614-419.659367820045i | -2.35998996622837-4.59225239881981i | 0.000945141991934035-0.00431508520288545i | 0.000125-0.0134240566551813i | 0.0015-0.00647129296508132i | 77.322 | 5.5979 | 5.5979 | -102.678 | 77.322 | 37.3769 | 5.5979
235738.3483 | 37518.9234 | -0.417952735983524-1.85183126714162i | 3.84655920591873-1.30178899779219i | 211.102348122764-23.6606229466829i | 3.80862998821659-2.11403621557319i | 0.99187209547142-0.0897877591688011i | 13.7223269904021-417.607053027749i | -2.34308151384909-4.56873408176647i | 0.000943201944156214-0.00429921496924679i | 0.000125-0.0133732383494534i | 0.0015-0.00644679514353588i | 77.2816 | 5.5678 | 5.5678 | -102.7184 | 77.2816 | 37.5189 | 5.5678
236634.154 | 37661.4953 | -0.417818818602633-1.84512844604838i | 3.84615790202405-1.30025269274276i | 211.145090979913-23.9607788430546i | 3.80839428882158-2.10862716868769i | 0.991810712860467-0.0901233749683124i | 13.5607468160849-415.568696151888i | -2.32632905282261-4.54538648230477i | 0.000941276025254376-0.00428340484055454i | 0.000125-0.0133226124222488i | 0.0015-0.00642239006130293i | 77.2409 | 5.5377 | 5.5377 | -102.7591 | 77.2409 | 37.6615 | 5.5377
237533.3638 | 37804.609 | -0.417690790072178-1.83844492229762i | 3.84575362710935-1.29873437923329i | 211.186747988972-24.2619034244425i | 3.80815682421268-2.10324813163753i | 0.991748870539223-0.0904602029811894i | 13.4014670139097-413.544154001258i | -2.30973091466336-4.52220765983984i | 0.000939364126747443-0.00426765460813927i | 0.000125-0.0132721781452967i | 0.0015-0.00639807736730717i | 77.1998 | 5.5076 | 5.5076 | -102.8002 | 77.1998 | 37.8046 | 5.5076
238435.9906 | 37948.2665 | -0.417568565987161-1.83178063282508i | 3.84534635981941-1.29723402749024i | 211.227314495392-24.5639946178539i | 3.80791758139421-2.09789902340301i | 0.991686565123256-0.0907982471047452i | 13.2444482360223-411.533285407709i | -2.29328545217545-4.49919570422391i | 0.000937466140928095-0.00425196406397448i | 0.000125-0.013221934793083i | 0.0015-0.00637385671180233i | 77.1584 | 5.4775 | 5.4775 | -102.8416 | 77.1584 | 37.9483 | 5.4775
239342.0473 | 38092.4699 | -0.417452062861234-1.82513551488077i | 3.84493607865515-1.29575160791194i | 211.266785845343-24.8670503521291i | 3.8076765472782-2.09257976335446i | 0.991623793204101-0.091137511243239i | 13.0896519238013-409.535951190801i | -2.27699103912865-4.47634873516299i | 0.000935581960857054-0.00423633300067583i | 0.000125-0.0131718816428402i | 0.0015-0.00634972774636614i | 77.1167 | 5.4474 | 5.4474 | -102.8833 | 77.1167 | 38.0925 | 5.4474
240251.5471 | 38237.2213 | -0.417341198119477-1.8185095060227i | 3.84452276197291-1.29428709106726i | 211.30515738529-25.1710685580156i | 3.80743370868385-2.08729027125067i | 0.991560551349108-0.0914779993078173i | 12.9370402896819-407.55201412317i | -2.26084606993991-4.45366490163703i | 0.000933711480357471-0.00422076121150055i | 0.000125-0.013122017974537i | 0.0015-0.00632569012389531i | 77.0746 | 5.4172 | 5.4172 | -102.9254 | 77.0746 | 38.2372 | 5.4172
241164.503 | 38382.5228 | -0.417235890091165-1.81190254411046i | 3.84410638798345-1.29284044769426i | 211.342424461557-25.4760471682351i | 3.80718905233685-2.08203046723723i | 0.991496836101281-0.0918197152164538i | 12.7865762994524-405.581338896615i | -2.24484895936042-4.43114238133328i | 0.000931854594009303-0.00420524849034672i | 0.000125-0.0130723430708677i | 0.0015-0.00630174349860066i | 77.0323 | 5.3871 | 5.3871 | -102.9677 | 77.0323 | 38.3825 | 5.3871
242080.9281 | 38528.3763 | -0.41713605800254-1.80531456729894i | 3.84368693475124-1.29141164869884i | 211.378582419888-25.7819841175482i | 3.80694256486878-2.07680027184497i | 0.991432643979119-0.0921626628938883i | 12.6382236550107-403.623792088857i | -2.22899814216802-4.40877938009257i | 0.000930011197143767-0.00418979463175249i | 0.000125-0.0130228562172422i | 0.0015-0.00627788752600186i | 76.9896 | 5.3569 | 5.3569 | -103.0104 | 76.9896 | 38.5284 | 5.3569
243000.8356 | 38674.7842 | -0.417041621969548-1.79874551403227i | 3.8432643801936-1.29000066515338i | 211.413626605014-26.0888773428007i | 3.80669423281651-2.07159960598836i | 0.991367971476458-0.0925068462715641i | 12.4919467775681-401.679242131i | -2.21329207286517-4.38657413136839i | 0.000928181185837806-0.00417439943089544i | 0.000125-0.0129735567017754i | 0.0015-0.00625412186292273i | 76.9465 | 5.3268 | 5.3268 | -103.0535 | 76.9465 | 38.6748 | 5.3268
243924.2388 | 38821.7483 | -0.416952502990661-1.79219532303755i | 3.8428387020799-1.28860746829538i | 211.447552360203-26.3967247829769i | 3.80644404262164-2.06642839096389i | 0.991302815062309-0.0928522692875656i | 12.347710791286-399.74755927563i | -2.19772922538185-4.36452489569809i | 0.000926364456908587-0.00415906268359182i | 0.000125-0.0129244438152773i | 0.0015-0.00623044616748627i | 76.9032 | 5.2966 | 5.2966 | -103.0968 | 76.9032 | 38.8217 | 5.2966
244851.1509 | 38969.271 | -0.416868622939596-1.78566393331887i | 3.84240987803064-1.2872320295261i | 211.48035502682-26.7055243792319i | 3.80619198062978-2.06128654844849i | 0.991237171180698-0.0931989358865522i | 12.2054815073336-397.828615565569i | -2.18230809278381-4.34262996018591i | 0.000924560907908025-0.00414378418629571i | 0.000125-0.0128755168512426i | 0.0015-0.00620686009910968i | 76.8595 | 5.2665 | 5.2665 | -103.1405 | 76.8595 | 38.9693 | 5.2665
245781.5853 | 39117.3542 | -0.416789904558117-1.77915128415132i | 3.84197788551672-1.28587432040917i | 211.51202994388-27.0152740749289i | 3.80593803309001-2.05617400049795i | 0.991171036250503-0.0935468500196941i | 12.0652254083555-395.922284803248i | -2.16702718698573-4.32088763799779i | 0.000922770437117413-0.00412856373609828i | 0.000125-0.0128267751058404i | 0.0015-0.00618336331849935i | 76.8155 | 5.2363 | 5.2363 | -103.1845 | 76.8155 | 39.1174 | 5.2363
246715.5553 | 39266.0002 | -0.416716271448787-1.77265731507509i | 3.84154270185854-1.2845343126692i | 211.542572447595-27.3259718156569i | 3.80568218615421-2.05109066954528i | 0.991104406665292-0.0938960156446042i | 11.9269096333356-394.028442520714i | -2.15188503846941-4.29929626786751i | 0.000920992943541982-0.00411340113072708i | 0.000125-0.0127782178779044i | 0.0015-0.00615995548764633i | 76.7711 | 5.2061 | 5.2061 | -103.2289 | 76.7711 | 39.266 | 5.2061
247653.0744 | 39415.211 | -0.416647648067733-1.76618196588956i | 3.84110430422517-1.2832119781904i | 211.571977870922-27.6376155492511i | 3.80542442587643-2.04603647839913i | 0.991037278793158-0.0942464367252707i | 11.7905019628473-392.146965950214i | -2.13688019600667-4.27785421361375i | 0.000919228326905583-0.00409829616854505i | 0.000125-0.0127298444689225i | 0.0015-0.00613663626982097i | 76.7264 | 5.1759 | 5.1759 | -103.2736 | 76.7264 | 39.4152 | 5.1759
248594.1561 | 39564.9888 | -0.416583959717459-1.75972517664763i | 3.84066266963348-1.28190728901519i | 211.600241543112-27.9502032257984i | 3.80516473821229-2.04101135024222i | 0.990969648976556-0.0945981172319871i | 11.6559708046789-390.27773399539i | -2.12201122638721-4.25655986366808i | 0.000917476487645366-0.00408324864854995i | 0.000125-0.012681654183027i | 0.0015-0.00611340532956863i | 76.6814 | 5.1457 | 5.1457 | -103.3186 | 76.6814 | 39.565 | 5.1457
249538.8139 | 39715.3357 | -0.41652513253958-1.75328688764989i | 3.84021777494736-1.28062021734275i | 211.627358789249-28.2637327976428i | 3.8049031090183-2.0360152086297i | 0.990901513532139-0.0949510611412823i | 11.5232851798216-388.420627203023i | -2.10727671415086-4.23541163061317i | 0.000915737326906466-0.0040682583703732i | 0.000125-0.0126336463269844i | 0.0015-0.00609026233270435i | 76.6361 | 5.1155 | 5.1155 | -103.3639 | 76.6361 | 39.7153 | 5.1155
250487.0614 | 39866.254 | -0.416471093507626-1.74686703943907i | 3.83976959687684-1.27935073552767i | 211.65332492979-28.5782022193728i | 3.80463952405129-2.03104797748761i | 0.990832868750585-0.0953052724358482i | 11.3924147088143-386.57552773536i | -2.09267526132475-4.21440795073158i | 0.000914010746536799-0.00405332513427931i | 0.000125-0.0125858202101857i | 0.0015-0.0060672069463084i | 76.5904 | 5.0853 | 5.0853 | -103.4096 | 76.5904 | 39.8663 | 5.0853
251438.9122 | 40017.7458 | -0.416421770419827-1.74046557279443i | 3.83931811197723-1.27809881607847i | 211.678135280108-28.8936094478128i | 3.80437396896771-2.02610958111125i | 0.990763710896439-0.0956607551044667i | 11.2633295984296-384.742319342976i | -2.07820548716462-4.19354728356416i | 0.000912296649081829-0.00403844874116484i | 0.000125-0.0125381751446361i | 0.0015-0.00604423883872124i | 76.5444 | 5.0551 | 5.0551 | -103.4556 | 76.5444 | 40.0177 | 5.0551
252394.3801 | 40169.8132 | -0.416377091891898-1.73408242872624i | 3.83886329664827-1.27686443165621i | 211.701785150024-29.2099524419973i | 3.80410642932298-2.02119994416357i | 0.990694036207939-0.0960175131419355i | 11.1360006286954-382.920887338175i | -2.06386602790081-4.17282811147831i | 0.00091059493777939-0.00402362899255761i | 0.000125-0.0124907104449453i | 0.0015-0.006021357679539i | 76.4981 | 5.0248 | 5.0248 | -103.5019 | 76.4981 | 40.1698 | 5.0248
253353.4787 | 40322.4585 | -0.41633698734983-1.72771754847042i | 3.83840512713332-1.27564755507303i | 211.724269843346-29.5272291631423i | 3.8038368905709-2.0163189916736i | 0.990623840896851-0.0963755505489927i | 11.0103991402413-381.111118568917i | -2.04965553648842-4.15224893924576i | 0.000908905516554553-0.00400886569061576i | 0.000125-0.0124434254283177i | 0.0015-0.00599856313960847i | 76.4514 | 4.9946 | 4.9946 | -103.5486 | 76.4514 | 40.3225 | 4.9946
254316.222 | 40475.6838 | -0.416301387022719-1.72137087348303i | 3.83794357951843-1.27444815929071i | 211.745584657399-29.8454375746107i | 3.80356533806294-2.01146664903487i | 0.990553121148296-0.0967348713322388i | 10.8864970219596-379.312901393247i | -2.03557268236177-4.13180829362936i | 0.00090722829001448-0.00399415863812682i | 0.000125-0.0123963194145425i | 0.0015-0.00597585489102258i | 76.4045 | 4.9643 | 4.9643 | -103.5955 | 76.4045 | 40.4757 | 4.9643
255282.6236 | 40629.4914 | -0.41627022193554-1.7150423454351i | 3.83747862973154-1.27326621741923i | 211.765724882557-30.164575641863i | 3.80329175704761-2.00664284200376i | 0.990481873120584-0.0970954795040598i | 10.7642666989749-377.526125654237i | -2.02161615119301-4.11150472297905i | 0.000905563163443387-0.00397950763850683i | 0.000125-0.0123493917259837i | 0.0015-0.00595323260711556i | 76.3572 | 4.9341 | 4.9341 | -103.6428 | 76.3572 | 40.6295 | 4.9341
256252.6976 | 40783.8835 | -0.416243423901948-1.70873190620734i | 3.83701025354167-1.27210170271528i | 211.784685801771-30.4846413324058i | 3.80301613266985-2.00184749669797i | 0.990410092945038-0.0974573790825465i | 10.6436811209117-375.75068265541i | -2.00778464465488-4.09133679683662i | 0.000903910042797505-0.00396491249579938i | 0.000125-0.0123026416875709i | 0.0015-0.00593069596245821i | 76.3095 | 4.9038 | 4.9038 | -103.6905 | 76.3095 | 40.7839 | 4.9038
257226.4578 | 40938.8623 | -0.416220925517149-1.70243949788491i | 3.83653842655788-1.27095458858082i | 211.802462690099-30.8056326157314i | 3.80273844997025-1.9970805395949i | 0.990337776725826-0.0978205740914141i | 10.5247137504503-373.986465136642i | -1.99407688018739-4.07130310554875i | 0.000902268834700016-0.00395037301467467i | 0.000125-0.0122560686267891i | 0.0015-0.00590824463285335i | 76.2615 | 4.8736 | 4.8736 | -103.7385 | 76.2615 | 40.9389 | 4.8736
258203.9184 | 41094.4299 | -0.416202660150703-1.69616506275244i | 3.83606312422863-1.26982484856159i | 211.819050814233-31.1275474632507i | 3.80245869388449-1.99234189752999i | 0.990264920539787-0.0981850685599198i | 10.4073385521679-372.233367250533i | -1.98049159076842-4.05140225988869i | 0.00090063944643613-0.00393588900042855i | 0.000125-0.0122096718736692i | 0.0015-0.00588587829533112i | 76.2132 | 4.8433 | 4.8433 | -103.7868 | 76.2132 | 41.0944 | 4.8433
259185.0933 | 41250.5888 | -0.416188561939321-1.68990854328891i | 3.83558432184086-1.26871245634563i | 211.834445432018-31.4503838482116i | 3.80217684924271-1.98763149769527i | 0.990191520436257-0.0985508665227789i | 10.2915299816515-370.491284539236i | -1.9670275246884-4.03163289068599i | 0.000899021785948118-0.00392146025898149i | 0.000125-0.0121634507607782i | 0.0015-0.00586359662814415i | 76.1646 | 4.813 | 4.813 | -103.8354 | 76.1646 | 41.2506 | 4.813
260169.9966 | 41407.341 | -0.416178565779775-1.68366988216263i | 3.83510199451888-1.26761738576175i | 211.848641791986-31.7741397456208i | 3.8018929007687-1.98294926763759i | 0.990117572436895-0.0989179720200798i | 10.1772629748785-368.760113911726i | -1.95368344532839-4.01199364846391i | 0.000897415761830383-0.00390708659687765i | 0.000125-0.01211740462321i | 0.0015-0.00584139931076324i | 76.1156 | 4.7827 | 4.7827 | -103.8844 | 76.1156 | 41.4073 | 4.7827
261158.6426 | 41564.6889 | -0.416172607321698-1.67744902222646i | 3.83461611722392-1.26653961077808i | 211.861635132867-32.0988131321467i | 3.80160683307927-1.97829513525716i | 0.990043072535506-0.0992863890971984i | 10.0645129378574-367.039753621521i | -1.94045813094233-3.99248320308488i | 0.000895821283324633-0.00389276782128392i | 0.000125-0.0120715327985755i | 0.0015-0.00581928602387253i | 76.0663 | 4.7524 | 4.7524 | -103.9337 | 76.0663 | 41.5647 | 4.7524
262151.0454 | 41722.6347 | -0.416170622960479-1.67124590651289i | 3.834126664753-1.26547910550055i | 211.873420683119-32.4244019860206i | 3.80131863068372-1.97366902880589i | 0.989968016697871-0.099656121804707i | 9.95325573651962-365.330103244809i | -1.92735037444258-3.97310024340343i | 0.000894238260314966-0.00387850373998878i | 0.000125-0.0120258346269929i | 0.0015-0.00579725644936496i | 76.0167 | 4.7221 | 4.7221 | -103.9833 | 76.0167 | 41.7226 | 4.7221
263147.2194 | 41881.1807 | -0.416172549830094-1.66506047822919i | 3.833633611738-1.2644358441713i | 211.883993660442-32.7509042869285i | 3.80102827798293-1.96907087688577i | 0.989892400861562-0.10002717419829i | 9.84346768685804-363.631063659016i | -1.91435898318922-3.95384347692633i | 0.000892666603323101-0.00386429416140136i | 0.000125-0.0119803094510788i | 0.0015-0.00577531027033768i | 75.9668 | 4.6918 | 4.6918 | -104.0332 | 75.9668 | 41.8812 | 4.6918
264147.1789 | 42040.3292 | -0.416178325796036-1.65889268075288i | 3.83313693264506-1.26340980116725i | 211.893349271302-33.0783180158948i | 3.80073575926887-1.96450060844734i | 0.989816220935768-0.100399550338651i | 9.73512554530389-361.942537021762i | -1.90148277878285-3.93471162948005i | 0.000891106223503596-0.00385013889455044i | 0.000125-0.0119349566159382i | 0.0015-0.00575344717108753i | 75.9165 | 4.6615 | 4.6615 | -104.0835 | 75.9165 | 42.0403 | 4.6615
265150.9381 | 42200.0825 | -0.416187889448142-1.65274245762688i | 3.83263660177345-1.26240095099848i | 211.901482710443-33.4066411551547i | 3.80044105872381-1.95995815278803i | 0.989739472801119-0.100773254291415i | 9.62820649933582-360.264426750239i | -1.88872059686084-3.91570344488524i | 0.000889557032639048-0.00383603774908328i | 0.000125-0.0118897754691554i | 0.0015-0.00573166683710652i | 75.8658 | 4.6311 | 4.6311 | -104.1342 | 75.8658 | 42.2001 | 4.6311
266158.5117 | 42360.4428 | -0.416201180093563-1.64660975255507i | 3.83213259325484-1.26140926830672i | 211.908389160411-33.7358716880269i | 3.80014416041967-1.95544343955057i | 0.989662152309503-0.101148290127045i | 9.52268815831544-358.596637500953i | -1.87607128689686-3.89681768463786i | 0.000888018943135431-0.00382199053526471i | 0.000125-0.0118447653607844i | 0.0015-0.00570996895507724i | 75.8149 | 4.6008 | 4.6008 | -104.1851 | 75.8149 | 42.3604 | 4.6008
267169.914 | 42521.4125 | -0.416218137749628-1.6404945093977i | 3.83162488105241-1.2604347278638i | 211.914063791067-34.0660075987691i | 3.79984504831732-1.95095639872142i | 0.989584255283888-0.101524661920739i | 9.4185485445431-356.939075149876i | -1.86353371200392-3.87805312759726i | 0.000886491868017383-0.00380799706397595i | 0.000125-0.0117999256433398i | 0.0015-0.00568835321286835i | 75.7636 | 4.5704 | 4.5704 | -104.2364 | 75.7636 | 42.5214 | 4.5704
268185.1597 | 42682.9938 | -0.416238703136771-1.63439667216687i | 3.83111343895986-1.25947730457004i | 211.918501759102-34.3970468724294i | 3.79954370626584-1.9464969606291i | 0.98950577751814-0.101902373752336i | 9.31576608452722-355.291646772956i | -1.85110674874052-3.85940856968049i | 0.000884975720923527-0.00379405714671353i | 0.000125-0.011755255671787i | 0.0015-0.00566681929953014i | 75.712 | 4.5401 | 4.5401 | -104.288 | 75.712 | 42.683 | 4.5401
269204.2633 | 42845.1892 | -0.416262817671483-1.62831618502228i | 3.83059824060077-1.25853697345274i | 211.921698207554-34.7289874946892i | 3.79924011800196-1.94206505594267i | 0.989426714776842-0.102281429706216i | 9.21431960046236-353.654260626994i | -1.83878928692011-3.84088282356322i | 0.000883470416101874-0.00378017059558828i | 0.000125-0.0117107548035335i | 0.0015-0.00564536690529004i | 75.66 | 4.5097 | 4.5097 | -104.34 | 75.66 | 42.8452 | 4.5097
270227.2395 | 43008.0009 | -0.416290423459249-1.62225299226677i | 3.8300792594275-1.25761370966453i | 211.92364826532-35.0618274516997i | 3.79893426714921-1.93766061567006i | 0.98934706279511-0.102661833871204i | 9.11418830191033-352.026826130888i | -1.82658022942358-3.82247471838666i | 0.000881975868405213-0.00376633722332417i | 0.000125-0.0116664223984195i | 0.0015-0.00562399572154814i | 75.6077 | 4.4793 | 4.4793 | -104.3923 | 75.6077 | 43.008 | 4.4793
271254.103 | 43171.4313 | -0.4163214632875-1.61620703834209i | 3.82955646872034-1.25670748848178i | 211.924347046679-35.3955647299069i | 3.79862613721721-1.93328357115648i | 0.989266817278412-0.103043590340463i | 9.01535177767854-350.409253847223i | -1.81447849201499-3.80418309947055i | 0.000880491993286546-0.0037525568432572i | 0.000125-0.0116222578187084i | 0.0015-0.00560270544087281i | 75.5551 | 4.449 | 4.449 | -104.4449 | 75.5551 | 43.1714 | 4.449
272284.8686 | 43335.4828 | -0.416355880618606-1.6101782678247i | 3.82902984158685-1.25581828530305i | 211.923789650791-35.7301973158705i | 3.79831571160112-1.92893385408281i | 0.989185973902382-0.103426703211397i | 8.91778998789062-348.801455464202i | -1.80248300316013-3.78600682803234i | 0.000879018706794553-0.00373882926933433i | 0.000125-0.0115782604290779i | 0.0015-0.00558149575699624i | 75.5022 | 4.4186 | 4.4186 | -104.4978 | 75.5022 | 43.3355 | 4.4186
273319.5511 | 43500.1576 | -0.416393619582827-1.60416662542154i | 3.82849935096062-1.25494607564741i | 211.921971161225-36.0657231960732i | 3.79800297358083-1.92461139646399i | 0.989104528312636-0.103811176585541i | 8.82148325624406-347.203343777913i | -1.79059270384823-3.76794478091174i | 0.000877555925569083-0.00372515431611223i | 0.000125-0.0115344295966108i | 0.0015-0.00556036636480998i | 75.4489 | 4.3882 | 4.3882 | -104.5511 | 75.4489 | 43.5002 | 4.3882
274358.1654 | 43665.4582 | -0.416434624971326-1.59817205596607i | 3.8279649696008-1.25409083515286i | 211.918886645463-36.4021403567219i | 3.79768790632021-1.92031613064744i | 0.989022476124585-0.104197014568457i | 8.72641226245048-345.614832674934i | -1.77880654741658-3.74999585030116i | 0.000876103566836692-0.00371153179875627i | 0.000125-0.0114907646907859i | 0.0015-0.00553931696036059i | 75.3952 | 4.3578 | 4.3578 | -104.6048 | 75.3952 | 43.6655 | 4.3578
275400.7264 | 43831.3869 | -0.416478842229198-1.59219450441413i | 3.82742667009092-1.25325253957467i | 211.914531154419-36.7394467835438i | 3.79737049286647-1.91604798931139i | 0.988939812923253-0.104584221269629i | 8.63255803485228-344.035837115243i | -1.76712349937783-3.73215894348154i | 0.00087466154840614-0.00369796153303924i | 0.000125-0.0114472650834687i | 0.0015-0.00551834724084537i | 75.3413 | 4.3273 | 4.3273 | -104.6587 | 75.3413 | 43.8314 | 4.3273
276447.2492 | 43997.9462 | -0.416526217448474-1.58623391583998i | 3.826884424838-1.25243116478371i | 211.908899721949-37.0776404615704i | 3.79705071614934-1.91180690546327i | 0.98885653426308-0.10497280080235i | 8.53990194321422-342.466273115462i | -1.75554253725027-3.71443298256365i | 0.000873229788664086-0.00368444333534038i | 0.000125-0.0114039301489028i | 0.0015-0.00549745690460788i | 75.287 | 4.2969 | 4.2969 | -104.713 | 75.287 | 43.9979 | 4.2969
277497.7488 | 44165.1384 | -0.416576697361156-1.58029023543248i | 3.82633820607198-1.25162668676487i | 211.901987364366-37.4167193749118i | 3.79672855898045-1.90759281243815i | 0.988772635667746-0.105362757283608i | 8.44842569168047-340.906057732394i | -1.74406265039093-3.69681690423455i | 0.000871808206570583-0.00367097702264396i | 0.000125-0.0113607592637008i | 0.0015-0.00547664565113357i | 75.2323 | 4.2665 | 4.2665 | -104.7677 | 75.2323 | 44.1651 | 4.2665
278552.2402 | 44332.9659 | -0.416630229332291-1.57436340849109i | 3.82578798584444-1.25083908161529i | 211.893789079953-37.7566815065292i | 3.79640400405262-1.90340564389705i | 0.988688112629973-0.105754094833982i | 8.35811131189762-339.35510904687i | -1.73268283983114-3.67930965950929i | 0.000870396721654792-0.00365756241253833i | 0.000125-0.0113177518068348i | 0.0015-0.0054559131810456i | 75.1774 | 4.2361 | 4.2361 | -104.8226 | 75.1774 | 44.333 | 4.2361
279610.7387 | 44501.4312 | -0.416686761353003-1.56845338042221i | 3.82523373602806-1.25006832554277i | 211.884299848476-38.0975248379901i | 3.79607703393903-1.89924533382538i | 0.988602960611338-0.10614681757752i | 8.26894115629673-337.813346147892i | -1.72140211811507-3.66191021348749i | 0.000868995254010626-0.00364419932321456i | 0.000125-0.0112749071596282i | 0.0015-0.00543525919610042i | 75.1221 | 4.2056 | 4.2056 | -104.8779 | 75.1221 | 44.5014 | 4.2056
280673.2595 | 44670.5366 | -0.416746242033624-1.56256009673537i | 3.82467542831549-1.24931439486403i | 211.873514630698-38.4392473492253i | 3.79574763109252-1.89511181653128i | 0.988517175042085-0.106540929641623i | 8.18089789153025-336.280689117054i | -1.71021950914056-3.64461754511475i | 0.000867603724292458-0.00363088757346536i | 0.000125-0.0112322247057464i | 0.0015-0.0054146833991835i | 75.0664 | 4.1752 | 4.1752 | -104.9336 | 75.0664 | 44.6705 | 4.1752
281739.8179 | 44840.2847 | -0.416808620596773-1.55668350303961i | 3.82411303421862-1.24857726600304i | 211.861428367898-38.7818470182692i | 3.79541577784492-1.89100502664396i | 0.988430751320929-0.106936435156932i | 8.09396449206125-334.757059013265i | -1.69913404800274-3.62743064694915i | 0.00086622205371084-0.00361762698268382i | 0.000125-0.0111897038311879i | 0.0015-0.00539418549430515i | 75.0104 | 4.1447 | 4.1447 | -104.9896 | 75.0104 | 44.8403 | 4.1447
282810.4292 | 45010.6778 | -0.416873846870425-1.55082354503977i | 3.82354652506764-1.24785691548927i | 211.848035981377-39.1253218209921i | 3.79508145640623-1.88692489911217i | 0.98834368481487-0.107333338257204i | 8.00812423389996-333.242377857735i | -1.68814478084018-3.61034852493209i | 0.00086485016402827-0.00360441737086218i | 0.000125-0.0111473439242756i | 0.0015-0.00537376518659609i | 74.9541 | 4.1142 | 4.1142 | -105.0459 | 74.9541 | 45.0107 | 4.1142
283885.1088 | 45181.7183 | -0.416941871281119-1.54498016853302i | 3.82297587201019-1.24715331995603i | 211.83333237198-39.469669730832i | 3.79474464886397-1.88287136920248i | 0.988255970858993-0.107731643079192i | 7.92336068848353-331.736568619233i | -1.67725076468329-3.59337019816384i | 0.000863487977554967-0.00359125855859063i | 0.000125-0.0111051443756482i | 0.0015-0.00535342218230333i | 74.8974 | 4.0838 | 4.0838 | -105.1026 | 74.8974 | 45.1817 | 4.0838
284963.8723 | 45353.4089 | -0.417012644847045-1.5391533194053i | 3.82240104601037-1.24646645613866i | 211.817312419613-39.814888718508i | 3.79440533718228-1.87884437249767i | 0.988167604756281-0.108131353762519i | 7.83965771669688-330.239555199622i | -1.66645106730539-3.57649469868348i | 0.000862135417144687-0.0035781503670561i | 0.000125-0.0110631045782508i | 0.0015-0.00533315618878594i | 74.8404 | 4.0533 | 4.0533 | -105.1596 | 74.8404 | 45.3534 | 4.0533
286046.735 | 45525.7518 | -0.417086119171222-1.53334294362794i | 3.82182201784807-1.24579630087285i | 211.799970982754-40.1609767517302i | 3.79406350320138-1.87484384489512i | 0.988078581777418-0.108532474449559i | 7.75699946302918-328.75126241964i | -1.65574476707605-3.55972107125335i | 0.000860792406190588-0.00356509261804103i | 0.000125-0.011021223927327i | 0.0015-0.00531296691451081i | 74.7831 | 4.0228 | 4.0228 | -105.2169 | 74.7831 | 45.5258 | 4.0228
287133.7126 | 45698.7497 | -0.417162246434675-1.52754898725414i | 3.82123875811787-1.24514283109284i | 211.781302897973-40.5079317949025i | 3.79371912863665-1.87086972260514i | 0.987988897160592-0.108935009285304i | 7.67537034986378-327.27161600495i | -1.64513095281677-3.54304837314754i | 0.000859458868621042-0.003552085133922i | 0.000125-0.0109795018204094i | 0.0015-0.00529285406904843i | 74.7254 | 3.9923 | 3.9923 | -105.2746 | 74.7254 | 45.6987 | 3.9923
288224.8207 | 45872.4049 | -0.417240979389644-1.5217713964158i | 3.82065123722835-1.24450602382971i | 211.761302979452-40.8557518088122i | 3.79337219507804-1.86692194214936i | 0.987898546111302-0.109338962417237i | 7.59475507189774-325.800542572428i | -1.63460872365901-3.52647567394475i | 0.000858134728895596-0.00353912773766866i | 0.000125-0.0109379376573116i | 0.0015-0.00527281736306877i | 74.6674 | 3.9618 | 3.9618 | -105.3326 | 74.6674 | 45.8724 | 3.9618
289320.075 | 46046.7201 | -0.417322271352759-1.51601011732008i | 3.820059425401-1.24388585620952i | 211.739966018502-41.2044347503144i | 3.79302268398908-1.86300044035903i | 0.987807523802161-0.1097443379952i | 7.5151385906877-324.337969616699i | -1.62417718890439-3.51000205532487i | 0.000856819912000862-0.00352622025284234i | 0.000125-0.0108965308401192i | 0.0015-0.00525285650833709i | 74.609 | 3.9313 | 3.9313 | -105.391 | 74.609 | 46.0467 | 3.9313
290419.4913 | 46221.6976 | -0.417406076198305-1.51026509624631i | 3.81946329266955-1.24328230545157i | 211.717286783088-41.5539785720079i | 3.79267057670635-1.85910515437345i | 0.987715825372696-0.110151140171267i | 7.43650612931877-322.883825496925i | -1.61383546788725-3.49362661087009i | 0.000855514343446445-0.0035133625035948i | 0.000125-0.0108552807731811i | 0.0015-0.00523297121770979i | 74.5503 | 3.9007 | 3.9007 | -105.4497 | 74.5503 | 46.2217 | 3.9007
291523.0853 | 46397.3401 | -0.417492348351443-1.50453627954271i | 3.81886280887902-1.24269534886662i | 211.693260017338-41.9043812218991i | 3.79231585443868-1.85523602163827i | 0.987623445929154-0.110559373099603i | 7.35884316719386-321.438039423803i | -1.60358268983921-3.4773484458694i | 0.000854217949260976-0.003500554314667i | 0.000125-0.0108141868631013i | 0.0015-0.00521316120513029i | 74.4912 | 3.8702 | 3.8702 | -105.5088 | 74.4912 | 46.3973 | 3.8702
292630.8731 | 46573.6499 | -0.417581042781468-1.49882361362336i | 3.81825794368472-1.242124963855i | 211.667880441085-42.2556406430611i | 3.79195849826621-1.85139297990383i | 0.987530380544301-0.11096904093633i | 7.28213543493972-320.000541446818i | -1.59341799375604-3.46116667712699i | 0.000852930655988076-0.00348779551138776i | 0.000125-0.0107732485187301i | 0.0015-0.0051934261856249i | 74.4319 | 3.8397 | 3.8397 | -105.5681 | 74.4319 | 46.5736 | 3.8397
293742.8704 | 46750.6298 | -0.417672114995117-1.49312704496509i | 3.81764866655158-1.24157112790484i | 211.641142749371-42.6077547732845i | 3.79159848913984-1.84757596722353i | 0.987436624257222-0.111380147839389i | 7.20636890942724-318.571262441706i | -1.58334052826647-3.44508043277462i | 0.000851652390682401-0.00347508591967254i | 0.000125-0.0107324651511557i | 0.0015-0.00517376587529878i | 74.3721 | 3.8091 | 3.8091 | -105.6279 | 74.3721 | 46.7506 | 3.8091
294859.0933 | 46928.2822 | -0.417765521029828-1.48744652010446i | 3.81703494675314-1.24103381859024i | 211.613041611985-42.9607215447132i | 3.79123580788037-1.84378492195218i | 0.98734217207312-0.111792697968399i | 7.13152980890293-317.150134098141i | -1.57334945150321-3.42908885208729i | 0.000850383080905694-0.00346242536602201i | 0.000125-0.0106918361736957i | 0.0015-0.00515417999133171i | 74.312 | 3.7786 | 3.7786 | -105.688 | 74.312 | 46.9283 | 3.7786
295979.5578 | 47106.6097 | -0.417861217447076-1.48178198563484i | 3.81641675337069-1.24051301356937i | 211.583571672985-43.3145388834786i | 3.79087043517769-1.84001978274427i | 0.987247018963118-0.112206695484515i | 7.05760458822909-315.737088907645i | -1.56344393097589-3.41319108530268i | 0.000849122654722875-0.00344981367752091i | 0.000125-0.0106513610018885i | 0.0015-0.00513466825197421i | 74.2516 | 3.748 | 3.748 | -105.7484 | 74.2516 | 47.1066 | 3.748
297104.2802 | 47285.6148 | -0.417959161325696-1.47613338820351i | 3.81579405529247-1.24000869058264i | 211.552727550226-43.6692047093227i | 3.7905023515901-1.83628048855241i | 0.987151159864056-0.112622144550284i | 6.98457993422962-314.332060151698i | -1.55362314344604-3.39738629344394i | 0.000847871040698159-0.00343725068183663i | 0.000125-0.0106110390534853i | 0.0015-0.00511523037654336i | 74.1908 | 3.7174 | 3.7174 | -105.8092 | 74.1908 | 47.2856 | 3.7174
298233.2764 | 47465.3001 | -0.418059310255243-1.47050067450876i | 3.8151668212127-1.23952082745081i | 211.520503834891-44.0247169352122i | 3.79013153754343-1.83256697862556i | 0.987054589678285-0.1130390493295i | 6.91244276113886-312.934981890067i | -1.543886274804-3.38167364814591i | 0.000846628167891162-0.00342473620721789i | 0.000125-0.0105708697484412i | 0.0015-0.00509586608541876i | 74.1297 | 3.6869 | 3.6869 | -105.8703 | 74.1297 | 47.4653 | 3.6869
299366.5629 | 47645.6683 | -0.418161622329337-1.46488379129715i | 3.81453501963081-1.2390494020731i | 211.48689509102-44.3810734669409i | 3.78975797333037-1.82887919250741i | 0.986957303273471-0.113457413987048i | 6.8411802061515-311.545788949331i | -1.53423251994777-3.36605233148476i | 0.000845393965853101-0.0034122700824935i | 0.000125-0.0105308525089073i | 0.0015-0.00507657510003862i | 74.0682 | 3.6563 | 3.6563 | -105.9318 | 74.0682 | 47.6457 | 3.6563
300504.1558 | 47826.7218 | -0.418266056139066-1.45928268536074i | 3.81389861885046-1.2385943924253i | 211.451895855047-44.7382722027295i | 3.78938163910953-1.82521707003468i | 0.986859295482385-0.113877242688765i | 6.77077962507035-310.164416911611i | -1.52466108266373-3.35052153581059i | 0.000844168364622973-0.00339985213707093i | 0.000125-0.0104909867592223i | 0.0015-0.0050573571428956i | 74.0064 | 3.6257 | 3.6257 | -105.9936 | 74.0064 | 47.8267 | 3.6257
301646.0716 | 48008.4634 | -0.418372570766384-1.45369730353436i | 3.81325758697877-1.23815577655784i | 211.415500635331-45.09631103281i | 3.78900251490485-1.82158055133547i | 0.986760561102699-0.11429853960128i | 6.70122858804941-308.790802103492i | -1.51517117550925-3.33508046358364i | 0.00084295129472372-0.00338748220093503i | 0.000125-0.0104512719259038i | 0.0015-0.00503821193753298i | 73.9442 | 3.5951 | 3.5951 | -106.0558 | 73.9442 | 48.0085 | 3.5951
302792.3267 | 48190.8955 | -0.418481125777525-1.44812759269304i | 3.81261189192545-1.23773353259387i | 211.377703911693-45.4551878390072i | 3.78862058060469-1.81796957682754i | 0.986661094896785-0.114721308891862i | 6.63251487543155-307.424881585136i | -1.50576201969704-3.3197283272132i | 0.000841742687158567-0.0033751601046467i | 0.000125-0.0104117074376408i | 0.0015-0.00501913920854052i | 73.8817 | 3.5645 | 3.5645 | -106.1183 | 73.8817 | 48.1909 | 3.5645
303942.9375 | 48374.0209 | -0.418591681216466-1.44257349974935i | 3.81196150140183-1.23732763872731i | 211.338500134959-45.8149004943086i | 3.78823581596096-1.81438408721662i | 0.986560891591506-0.11514555472826i | 6.56462647367563-306.066593139583i | -1.49643284498135-3.30446434889966i | 0.000840542473407173-0.00336288567934146i | 0.000125-0.0103722927252847i | 0.0015-0.00500013868155063i | 73.8189 | 3.5338 | 3.5338 | -106.1811 | 73.8189 | 48.374 | 3.5338
305097.9207 | 48557.8422 | -0.418704197598339-1.43703497165087i | 3.81130638292012-1.23693807322089i | 211.297883726494-46.1754468624213i | 3.78784820058861-1.81082402349475i | 0.986459945878008-0.115571281278548i | 6.49755157137413-304.715875262242i | -1.48718288954592-3.28928776047987i | 0.000839350585422013-0.00335065875672821i | 0.000125-0.0103330272218417i | 0.0015-0.00498121008323434i | 73.7556 | 3.5032 | 3.5032 | -106.2444 | 73.7556 | 48.5578 | 3.5032
306257.2928 | 48742.362 | -0.418818635902953-1.43151195537776i | 3.8106465037926-1.23656481440423i | 211.255849077752-46.5368247973273i | 3.78745771396453-1.80728932693856i | 0.986358252411517-0.115998492710961i | 6.43127855535616-303.372667150554i | -1.47801139989367-3.27419780327483i | 0.000838166955624619-0.00333847916908773i | 0.000125-0.0102939103624644i | 0.0015-0.0049623531412974i | 73.6921 | 3.4726 | 3.4726 | -106.3079 | 73.6921 | 48.7424 | 3.4726
307421.0705 | 48927.583 | -0.418934957568263-1.42600439794018i | 3.80998183113047-1.23620784067175i | 211.212390549818-46.8990321428275i | 3.7870643354269-1.80377993910756i | 0.986255805811127-0.116427193193735i | 6.36579600687618-302.036908693838i | -1.46891763073801-3.25919372794071i | 0.000836991516901979-0.00332634674927148i | 0.000125-0.0102549415844435i | 0.0015-0.0049435675844764i | 73.6281 | 3.4419 | 3.4419 | -106.3719 | 73.6281 | 48.9276 | 3.4419
308589.2706 | 49113.5078 | -0.419053124483894-1.42051224637608i | 3.80931233184344-1.23586713048083i | 211.167502472953-47.2620667320717i | 3.78666804417436-1.80029580184244i | 0.986152600659594-0.116857386894938i | 6.3010926978842-300.708540463304i | -1.4599008448959-3.24427479432237i | 0.000835824202602859-0.00331426133070008i | 0.000125-0.0102161203272001i | 0.0015-0.00492485314253478i | 73.5639 | 3.4113 | 3.4113 | -106.4361 | 73.5639 | 49.1135 | 3.4113
309761.9098 | 49300.1391 | -0.419173098984642-1.41503544774865i | 3.80863797263843-1.23554266234963i | 211.12117914615-47.6259263870866i | 3.78626881926527-1.79683685726339i | 0.986048631503125-0.117289077982304i | 6.23715758737771-299.387503702244i | -1.45096031318251-3.2294402713098i | 0.000834664946534223-0.00330222274736201i | 0.000125-0.0101774460322775i | 0.0015-0.00490620954625898i | 73.4992 | 3.3806 | 3.3806 | -106.5008 | 73.4992 | 49.3001 | 3.3806
310939.0051 | 49487.4797 | -0.419294843844082-1.4095739491442i | 3.80795872001907-1.23523441485519i | 211.073414836682-47.9906089182925i | 3.78586663961672-1.79340304776832i | 0.985943892851172-0.11772227062306i | 6.17397981783097-298.073740316388i | -1.44209531430748-3.21468943669702i | 0.000833513682957584-0.0032902308338122i | 0.000125-0.0101389181433328i | 0.0015-0.00488763652745467i | 73.4343 | 3.35 | 3.35 | -106.5657 | 73.4343 | 49.4875 | 3.35
312120.5733 | 49675.5321 | -0.419418322268072-1.40412769766981i | 3.80727454028467-1.23494236663136i | 211.024203779659-48.3561121240061i | 3.78546148400397-1.78999431603119i | 0.985838379176214-0.118156968983761i | 6.11154871170244-296.767192864414i | -1.43330513477278-3.20002157704383i | 0.000832370346585531-0.00327828542517067i | 0.000125-0.0101005361061295i | 0.0015-0.00486913381894268i | 73.3689 | 3.3193 | 3.3193 | -106.6311 | 73.3689 | 49.6755 | 3.3193
313306.6315 | 49864.2991 | -0.419543497888379-1.39869664045114i | 3.80658539952941-1.2346664963667i | 210.973540177583-48.7224337899434i | 3.78505333105945-1.78661060500029i | 0.985732084913554-0.118593177230107i | 6.0498537680158-295.467804548631i | -1.4245890687721-3.18543598753986i | 0.000831234872578119-0.00326638635712113i | 0.000125-0.0100622993685291i | 0.0015-0.00485070115455536i | 73.3032 | 3.2886 | 3.2886 | -106.6968 | 73.3032 | 49.8643 | 3.2886
314497.1966 | 50053.7834 | -0.419670334756261-1.39328072463033i | 3.80589126364158-1.23440678280248i | 210.921418199914-49.0895716887031i | 3.78464215927209-1.78325185789647i | 0.985625004461104-0.119030899526771i | 5.98888465901488-294.175519205813i | -1.41594641809179-3.17093197187137i | 0.000830107196539364-0.00325453346590955i | 0.000125-0.0100242073804833i | 0.0015-0.00483233826913267i | 73.2372 | 3.2579 | 3.2579 | -106.7628 | 73.2372 | 50.0538 | 3.2579
315692.286 | 50243.9878 | -0.419798797336113-1.38787989736378i | 3.80519209830256-1.23416320473057i | 210.867831982629-49.457523579252i | 3.78422794698628-1.77991801821141i | 0.985517132179172-0.119470140037217i | 5.92863122688979-292.890281298189i | -1.40737649201327-3.15650884209021i | 0.000828987254513763-0.00324272658834276i | 0.000125-0.00998625959402594i | 0.0015-0.0048140448985183i | 73.1708 | 3.2272 | 3.2272 | -106.8292 | 73.1708 | 50.244 | 3.2272
316891.9167 | 50434.915 | -0.419928850499085-1.38249410582024i | 3.80448786898628-1.23393574099135i | 210.812775627788-49.8262872063898i | 3.78381067240141-1.77660902970594i | 0.985408462390249-0.119910902923523i | 5.86908348057263-291.612035904576i | -1.39887860721694-3.14216591848553i | 0.000827874982982829-0.0032309655617871i | 0.000125-0.00994845546326558i | 0.0015-0.00479582077955597i | 73.104 | 3.1965 | 3.1965 | -106.896 | 73.104 | 50.4349 | 3.1965
318096.106 | 50626.5676 | -0.420060459516753-1.37712329717867i | 3.80377854095804-1.23372437047156i | 210.756243203107-50.1958603002153i | 3.78339031357063-1.77332483640821i | 0.985298989378796-0.12035319234619i | 5.81023159260126-290.34072871168i | -1.39045208768753-3.12790252945745i | 0.000826770318861624-0.00321925022416696i | 0.000125-0.00991079444437695i | 0.0015-0.00477766565008565i | 73.0369 | 3.1658 | 3.1658 | -106.9631 | 73.0369 | 50.6266 | 3.1658
319304.8712 | 50818.9486 | -0.420193590054794-1.37176741862633i | 3.80306407927402-1.23352907210226i | 210.698228741526-50.5662405755735i | 3.78296684840038-1.770065382612i | 0.985188707391033-0.120797012463962i | 5.7520658960495-289.076306005518i | -1.38209626462086-3.11371801139337i | 0.00082567319949535-0.00320758041396336i | 0.000125-0.00987327599559366i | 0.0015-0.00475957924893969i | 72.9694 | 3.1351 | 3.1351 | -107.0306 | 72.9694 | 50.8189 | 3.1351
320518.2297 | 51012.0606 | -0.420328208166688-1.36642641735687i | 3.80234444878018-1.23334982485661i | 210.638726240791-50.9374257315031i | 3.78254025464943-1.76683061287493i | 0.985077610634719-0.121242367433633i | 5.6945768815224-287.818714662999i | -1.37381047633196-3.0996117085463i | 0.000824583562655964-0.00319595597021258i | 0.000125-0.00983589957720034i | 0.0015-0.00474156131593911i | 72.9015 | 3.1044 | 3.1044 | -107.0985 | 72.9015 | 51.0121 | 3.1044
321736.199 | 51205.9064 | -0.420464280287419-1.36110024056841i | 3.80161961411165-1.23318660774775i | 210.577729663026-51.3094134506661i | 3.78211050992794-1.76362047201672i | 0.984965693278941-0.121689261409856i | 5.63775519421405-286.567902143644i | -1.36559406816473-3.08558297291544i | 0.000823501346538741-0.00318437673250464i | 0.000125-0.0097986646515245i | 0.0015-0.00472361159188992i | 72.8333 | 3.0736 | 3.0736 | -107.1667 | 72.8333 | 51.2059 | 3.0736
322958.7965 | 51400.4889 | -0.420601773227221-1.35578883546173i | 3.80088953969179-1.23303939982665i | 210.515232934318-51.6822013987735i | 3.78167759169685-1.7604349051174i | 0.984852949453895-0.122137698544955i | 5.58159163102857-285.323816481433i | -1.35744639240269-3.07163116412904i | 0.000822426489759002-0.00317284254098199i | 0.000125-0.00976157068292939i | 0.0015-0.00470572981857933i | 72.7647 | 3.0429 | 3.0429 | -107.2353 | 72.7647 | 51.4005 | 3.0429
324186.0399 | 51595.8107 | -0.420740654165324-1.35049214923849i | 3.80015418973145-1.23290818017986i | 210.451229944306-52.0557872240027i | 3.78124147726686-1.75727385751556i | 0.984739373250676-0.122587682988717i | 5.52607713775999-284.086406276798i | -1.3493668081813-3.05775564932914i | 0.000821358931348715-0.00316135323633796i | 0.000125-0.00972461713780576i | 0.0015-0.00468791573877199i | 72.6958 | 3.0121 | 3.0121 | -107.3042 | 72.6958 | 51.5958 | 3.0121
325417.9469 | 51791.8748 | -0.420880890643715-1.3452101290995i | 3.7994135282281-1.2327929279274i | 210.385714545768-52.4301685563962i | 3.78080214379774-1.75413727480656i | 0.984624958721051-0.123039218888206i | 5.47120280633224-282.855620688739i | -1.34135468140143-3.04395580305861i | 0.000820298610753216-0.00314990865981542i | 0.000125-0.00968780348456433i | 0.0015-0.00467016909620642i | 72.6265 | 2.9814 | 2.9814 | -107.3735 | 72.6265 | 51.7919 | 2.9814
326654.5351 | 51988.6839 | -0.421022450560926-1.33994272224302i | 3.79866751896515-1.23269362222044i | 210.318680554211-52.8053430072652i | 3.78035956829744-1.75102510284073i | 0.984509699877252-0.123492310387551i | 5.41695987209635-281.631409427081i | -1.33340938464417-3.03023100715012i | 0.00081924546782793-0.00313850865320529i | 0.000125-0.0096511291936286i | 0.0015-0.00465248963559117i | 72.5568 | 2.9506 | 2.9506 | -107.4432 | 72.5568 | 51.9887 | 2.9506
327895.8223 | 52186.2409 | -0.421165302165862-1.33468987586304i | 3.79791612551097-1.23261024223917i | 210.250121747474-53.1813081685731i | 3.77991372762118-1.74793728772162i | 0.984393590691753-0.12394696162775i | 5.36333971118351-280.413722744841i | -1.32553029708691-3.01658065061695i | 0.000818199442835062-0.00312715305884505i | 0.000125-0.00961459373742638i | 0.0015-0.00463487710260128i | 72.4868 | 2.9199 | 2.9199 | -107.5132 | 72.4868 | 52.1862 | 2.9199
329141.8264 | 52384.5487 | -0.421309414051591-1.32945153714778i | 3.79715931121828-1.23254276719049i | 210.180031865325-53.558061612311i | 3.77946459847075-1.74487377580416i | 0.984276625097051-0.124403176746459i | 5.31033383791399-279.20251143074i | -1.31771680442064-3.00300412954603i | 0.000817160476440397-0.00311584171961739i | 0.000125-0.00957819659038289i | 0.0015-0.00461733124387455i | 72.4163 | 2.8891 | 2.8891 | -107.5837 | 72.4163 | 52.3845 | 2.8891
330392.5654 | 52583.6099 | -0.421454755149192-1.32422765327807i | 3.7963970392233-1.23249117630575i | 210.108404609064-53.9356008898668i | 3.77901215739358-1.74183451369287i | 0.984158796985451-0.124860959877783i | 5.257933902259-277.997726801819i | -1.30996829876846-2.98950084699266i | 0.000816128509710082-0.00310457447894874i | 0.000125-0.00954193722891307i | 0.0015-0.00459985180700794i | 72.3456 | 2.8583 | 2.8583 | -107.6544 | 72.3456 | 52.5836 | 2.8583
331648.0571 | 52783.4277 | -0.421601294721628-1.3190181714258i | 3.79562927244491-1.23245544883852i | 210.03523364114-54.3139235313857i | 3.77855638078192-1.73881944824006i | 0.984040100208844-0.125320315152064i | 5.20613168735513-276.79932069619i | -1.30228417860531-2.97607021287716i | 0.00081510348410737-0.00309335118080766i | 0.000125-0.00950581513141368i | 0.0015-0.00458243854055382i | 72.2744 | 2.8275 | 2.8275 | -107.7256 | 72.2744 | 52.7834 | 2.8275
332908.3198 | 52984.0047 | -0.421749002357613-1.31382303875253i | 3.79485597358394-1.2324355640622i | 209.960512584754-54.6930270451171i | 3.77809724487193-1.73582852654401i | 0.983920528578488-0.12578124669567i | 5.15491910707046-275.607245465893i | -1.29466384867886-2.96271164388329i | 0.000814085341489512-0.00308217166970364i | 0.000125-0.00946982977825629i | 0.0015-0.00456509119401656i | 72.2029 | 2.7967 | 2.7967 | -107.7971 | 72.2029 | 52.984 | 2.7967
334173.3714 | 53185.3439 | -0.421897847965478-1.30864220240793i | 3.79407710512241-1.23243150126783i | 209.884235023481-55.0729089167486i | 3.77763472574308-1.73286169594713i | 0.983800075864788-0.126243758630773i | 5.1042882036202-274.421453969878i | -1.28710671993159-2.94942456335875i | 0.000813074024104539-0.0030710357906854i | 0.000125-0.00943398065177952i | 0.0015-0.00454780951784873i | 72.131 | 2.7659 | 2.7659 | -107.869 | 72.131 | 53.1853 | 2.7659
335443.2302 | 53387.4482 | -0.422047801767137-1.30347560952852i | 3.79329262932272-1.23244323976165i | 209.806394500893-55.453566608748i | 3.77716879931691-1.72991890403414i | 0.983678735797078-0.126707855075133i | 5.0542311452316-273.241899567092i | -1.27961220942391-2.93620840121681i | 0.000812069474588171-0.00305994338933956i | 0.000125-0.00939826723628162i | 0.0015-0.00453059326344764i | 72.0587 | 2.735 | 2.735 | -107.9413 | 72.0587 | 53.3874 | 2.735
336717.9145 | 53590.3205 | -0.422198834291956-1.29832320723623i | 3.79250250822697-1.23247075886285i | 209.726984520184-55.8349975596689i | 3.77669944135654-1.72700009863026i | 0.983556502063393-0.127173540141872i | 5.0047402238565-272.068536109684i | -1.27217974025858-2.92306259384038i | 0.000811071635960671-0.00304889431178911i | 0.000125-0.00936268901801319i | 0.0015-0.00451344218315166i | 71.9861 | 2.7042 | 2.7042 | -108.0139 | 71.9861 | 53.5903 | 2.7042
337997.4425 | 53793.9637 | -0.42235091637073-1.29318494263714i | 3.7917067036561-1.23251403790113i | 209.645998543798-56.2171991834714i | 3.77622662746561-1.72410522779934i | 0.983433368310256-0.12764081793925i | 4.95580785293093-270.901317936323i | -1.26480874150604-2.90998658398732i | 0.000810080451623785-0.00303788840469198i | 0.000125-0.0093272454851696i | 0.0015-0.00449635603023676i | 71.9131 | 2.6734 | 2.6734 | -108.0869 | 71.9131 | 53.794 | 2.6734
339281.8328 | 53998.3808 | -0.422504019129633-1.28806076282016i | 3.79090517720924-1.23257305621436i | 209.563429993068-56.6001688688178i | 3.77575033308753-1.72123423984199i | 0.983309328142452-0.128109692570437i | 4.90742656517961-269.740199865605i | -1.25749864813091-2.89697982069742i | 0.000809095865357615-0.00302692551523949i | 0.000125-0.00929193612788364i | 0.0015-0.00447933455891289i | 71.8397 | 2.6425 | 2.6425 | -108.1603 | 71.8397 | 53.9984 | 2.6425
340571.1038 | 54203.5746 | -0.422658113984195-1.28295061485588i | 3.79009789026296-1.23264779314622i | 209.479272247855-56.9839039783629i | 3.7752705335046-1.71838708329376i | 0.983184375122806-0.128580168133282i | 4.85958901046605-268.585137189591i | -1.25024890091959-2.88404175920123i | 0.000808117821317621-0.00301600549115495i | 0.000125-0.00925676043821839i | 0.0015-0.00446237752432046i | 71.7659 | 2.6117 | 2.6117 | -108.2341 | 71.7659 | 54.2036 | 2.6117
341865.274 | 54409.5482 | -0.422813172633296-1.27785444579533i | 3.78928480397044-1.2327382280437i | 209.393518646193-57.3684018480378i | 3.77478720383711-1.71556370692326i | 0.983058502771964-0.129052248720077i | 4.81228795368556-267.436085667426i | -1.24305894640883-2.87117186083017i | 0.00080714626403156-0.00300512818069215i | 0.000125-0.00922171791015977i | 0.0015-0.00444548468252686i | 71.6918 | 2.5808 | 2.5808 | -108.3082 | 71.6918 | 54.4095 | 2.5808
343164.362 | 54616.3045 | -0.422969167053199-1.27277220266891i | 3.78846587926093-1.23284434025477i | 209.306162483939-57.7536597863214i | 3.77430031904251-1.71276405973028i | 0.982931704568163-0.129525938417325i | 4.76551627270111-266.293001519074i | -1.23592823681534-2.85836959292844i | 0.000806181138396486-0.00299429343263386i | 0.000125-0.00918680803960927i | 0.0015-0.00442865579052289i | 71.6173 | 2.55 | 2.55 | -108.3827 | 71.6173 | 54.6163 | 2.55
344468.3866 | 54823.8465 | -0.423126069491508-1.26770383248518i | 3.78764107683885-1.23296610912586i | 209.217197014428-58.139675073495i | 3.77380985391467-1.70998809094393i | 0.982803973947016-0.130001241305492i | 4.71926695632094-265.155841419145i | -1.2288562299665-2.84563442876639i | 0.000805222389675748-0.00298350109629032i | 0.000125-0.00915203032437659i | 0.0015-0.00441189060621925i | 71.5424 | 2.5191 | 2.5191 | -108.4576 | 71.5424 | 54.8238 | 2.5191
345777.3665 | 55032.1771 | -0.423283852461306-1.26264928222989i | 3.78681035718316-1.23310351399944i | 209.126615448134-58.5264449609047i | 3.7733157830828-1.70723575002072i | 0.982675304301285-0.130478161458776i | 4.67353310231676-264.024562490827i | -1.22184238923194-2.83296584745524i | 0.000804269963496025-0.00297275102149781i | 0.000125-0.00911738426417272i | 0.0015-0.00439518888844315i | 71.4671 | 2.4882 | 2.4882 | -108.5329 | 71.4671 | 55.0322 | 2.4882
347091.3204 | 55241.2994 | -0.423442488735142-1.25760849886499i | 3.78597368054674-1.23325653421155i | 209.034410952337-58.9139666701922i | 3.77281808101081-1.70450698664271i | 0.982545688980655-0.130956702944849i | 4.62830791548198-262.899122299903i | -1.21488618345617-2.82036333386347i | 0.000803323805844386-0.00296204305861714i | 0.000125-0.0090828693606025i | 0.0015-0.0043785503969348i | 71.3914 | 2.4573 | 2.4573 | -108.6086 | 71.3914 | 55.2413 | 2.4573
348410.2675 | 55451.2163 | -0.423601951339128-1.25258142932754i | 3.78513100695551-1.23342514908924i | 208.940576650791-59.3022373925349i | 3.77231672199626-1.70180175071557i | 0.982415121291515-0.131436869824617i | 4.58358470572837-261.779478848873i | -1.20798708689217-2.80782637853444i | 0.000802383863065314-0.00295137705853205i | 0.000125-0.00904848511715724i | 0.0015-0.00436197489234389i | 71.3153 | 2.4264 | 2.4264 | -108.6847 | 71.3153 | 55.4512 | 2.4264
349734.2265 | 55661.9309 | -0.423762213547047-1.24756802052888i | 3.78428229620787-1.23360933794812i | 208.845105623406-59.6912542878635i | 3.77181168016962-1.69911999236667i | 0.98228359449673-0.131918666151966i | 4.53935688622163-260.665590571165i | -1.2011445791359-2.79535447760558i | 0.000801450081857862-0.0029407528726479i | 0.000125-0.00901423103920829i | 0.0015-0.00434546213622625i | 71.2389 | 2.3955 | 2.3955 | -108.7611 | 71.2389 | 55.6619 | 2.3955
351063.2165 | 55873.4462 | -0.423923248874393-1.2425682193537i | 3.78342750787409-1.2338090800898i | 208.747990905924-60.0810144840697i | 3.77130292949344-1.69646166194319i | 0.982151101815419-0.132402095973506i | 4.49561797155336-259.557416325436i | -1.19435814506179-2.78294713272898i | 0.0008005224092727-0.00293017035288995i | 0.000125-0.00898010663399912i | 0.0015-0.00432901189104029i | 71.1621 | 2.3646 | 2.3646 | -108.8379 | 71.1621 | 55.8734 | 2.3646
352397.2568 | 56085.7653 | -0.424085031072602-1.23758197265922i | 3.78256660129547-1.23402435479937i | 208.649225489616-60.4715150762189i | 3.77079044376135-1.69382671001017i | 0.982017636422729-0.132887163328314i | 4.45236157595005-258.454915389961i | -1.18762727475904-2.77060385099304i | 0.000799600792709298-0.00291962935170207i | 0.000125-0.00894611141063869i | 0.0015-0.00431262392014374i | 71.0848 | 2.3337 | 2.3337 | -108.9152 | 71.0848 | 56.0858 | 2.3337
353736.3663 | 56298.8913 | -0.424247534123096-1.23260922727429i | 3.78169953558377-1.23425514134277i | 208.548802320968-60.862753125732i | 3.77027419659731-1.69121508734857i | 0.981883191449609-0.133373872247677i | 4.40958141151691-257.358047457114i | -1.18095146346896-2.75832414484582i | 0.000798685179913011-0.00290912972204509i | 0.000125-0.00891224488009432i | 0.0015-0.00429629798779015i | 71.0072 | 2.3027 | 2.3027 | -108.9928 | 71.0072 | 56.2989 | 2.3027
355080.5645 | 56512.827 | -0.424410732231451-1.2276499299987i | 3.78082626962054-1.23450141896426i | 208.446714301385-61.2547256595702i | 3.76975416145466-1.68862674495334i | 0.981747759982588-0.13386222675482i | 4.36727128651742-256.266772627932i | -1.17433021152309-2.74610753201941i | 0.000797775518972295-0.00289867131739528i | 0.000125-0.00887850655518463i | 0.0015-0.00428003385912546i | 70.9292 | 2.2718 | 2.2718 | -109.0708 | 70.9292 | 56.5128 | 2.2718
356429.8707 | 56727.5758 | -0.424574599821592-1.22270402760246i | 3.77994676205655-1.23476316688381i | 208.342954286903-61.6474296694047i | 3.76923031161539-1.68606163403148i | 0.981611335063547-0.134352230864648i | 4.3254251036862-255.181051406765i | -1.16776302428227-2.73395353545578i | 0.000796871758315862-0.00288825399174296i | 0.000125-0.00884489595057244i | 0.0015-0.00426383130018477i | 70.8508 | 2.2408 | 2.2408 | -109.1492 | 70.8508 | 56.7276 | 2.2408
357784.3042 | 56943.1406 | -0.424739111529953-1.21777146682504i | 3.77906097131101-1.23504036429445i | 208.237515087891-62.0408621107829i | 3.76870262018909-1.68351970600003i | 0.981473909689496-0.134843888583471i | 4.28403685857559-254.100844696008i | -1.16124941207645-2.72186168323367i | 0.000795973846709918-0.00287787759959087i | 0.000125-0.00881141258275797i | 0.0015-0.00424769007788878i | 70.772 | 2.2099 | 2.2099 | -109.228 | 70.772 | 56.9431 | 2.2099
359143.8845 | 57159.5245 | -0.424904242199669-1.21285219437479i | 3.7781688555711-1.23533299035966i | 208.130389468782-62.4350199022716i | 3.76817106011226-1.68100091248417i | 0.981335476812345-0.135337203908729i | 4.2431006379343-253.026113790914i | -1.15478889014551-2.7098315084969i | 0.000795081733255332-0.00286754199595271i | 0.000125-0.00877805597007169i | 0.0015-0.00423160996004063i | 70.6929 | 2.1789 | 2.1789 | -109.3071 | 70.6929 | 57.1595 | 2.1789
360508.6313 | 57376.7307 | -0.425069966874787-1.20794615692826i | 3.77727037279127-1.23564102421069i | 208.02157014779-62.8298999246044i | 3.76763560414734-1.67850520531518i | 0.981196029338682-0.13583218082872i | 4.20261061811869-251.95682037449i | -1.14838097858074-2.69786254938373i | 0.000794195367384942-0.00285724703635159i | 0.000125-0.00874482563266753i | 0.0015-0.0042155907153224i | 70.6133 | 2.148 | 2.148 | -109.3867 | 70.6133 | 57.3767 | 2.148
361878.5641 | 57594.7623 | -0.425236260794503-1.20305330112971i | 3.77636548069261-1.23596444494389i | 207.91104979665-63.2254990198086i | 3.76709622488182-1.67603253652848i | 0.981055560129547-0.13632882332232i | 4.16256106353425-250.892926512472i | -1.14202520226727-2.68595434895749i | 0.00079331469886076-0.00284699257681856i | 0.000125-0.00871172109251597i | 0.0015-0.00419963211329189i | 70.5333 | 2.117 | 2.117 | -109.4667 | 70.5333 | 57.5948 | 2.117
363253.7026 | 57813.6224 | -0.425403099387376-1.19817357359051i | 3.77545413676234-1.23630323161804i | 207.798821040352-63.6218139903255i | 3.7665528947275-1.67358285836163i | 0.980914062000201-0.136827135358695i | 4.12294632510834-249.83439464837i | -1.13572109082721-2.67410645513834i | 0.000792439677771284-0.00283677847389102i | 0.000125-0.00867874187339709i | 0.0015-0.00418373392437925i | 70.453 | 2.086 | 2.086 | -109.547 | 70.453 | 57.8136 | 2.086
364634.0667 | 58033.3141 | -0.425570458265596-1.19330692088871i | 3.77453629825319-1.23665736325158i | 207.684876456895-64.0188415981222i | 3.76600558591949-1.67115612325233i | 0.98077152771991-0.137327120897018i | 4.08376083879229-248.781187598599i | -1.12946817856364-2.66231842063613i | 0.000791570254528777-0.00282660458461123i | 0.000125-0.00864588750089364i | 0.0015-0.00416789591988369i | 70.3722 | 2.055 | 2.055 | -109.6278 | 70.3722 | 58.0333 | 2.055
366019.6762 | 58253.8407 | -0.425738313219225-1.18845328956856i | 3.77361192218283-1.23702681881994i | 207.569208577033-64.4165785637858i | 3.76545427051544-1.6687522838364i | 0.980627950011707-0.137828783886182i | 4.04499912409288-247.73326854768i | -1.12326600440537-2.65058980288446i | 0.0007907063798666-0.0028164707665248i | 0.000125-0.00861315750238464i | 0.0015-0.00415211787197021i | 70.291 | 2.024 | 2.024 | -109.709 | 70.291 | 58.2538 | 2.024
367410.5509 | 58475.2053 | -0.425906640210504-1.18361262614005i | 3.77268096533321-1.23741157725273i | 207.451809884041-64.8150215656207i | 3.76489892039454-1.66637129294575i | 0.980483321552177-0.138332128264503i | 4.00665578263219-246.69060104351i | -1.11711411185239-2.63892016397563i | 0.000789848004836531-0.00280637687767912i | 0.000125-0.00858055140703787i | 0.0015-0.00413639955366628i | 70.2094 | 1.993 | 1.993 | -109.7906 | 70.2094 | 58.4752 | 1.993
368806.711 | 58697.4111 | -0.426075415368122-1.17878487707868i | 3.77174338425028-1.23781161743105i | 207.332672813483-65.2141672387169i | 3.76433950725689-1.66401310360636i | 0.980337634971225-0.138837157959424i | 3.9687254967354-245.653148992716i | -1.11101204892222-2.62730907059705i | 0.000788995080806107-0.00279632277662186i | 0.000125-0.00854806874580379i | 0.0015-0.00412074073885861i | 70.1275 | 1.962 | 1.962 | -109.8725 | 70.1275 | 58.6974 | 1.962
370208.1765 | 58920.4613 | -0.426244614981528-1.173969988825i | 3.77079913524306-1.23822691818458i | 207.211789752991-65.6140121740289i | 3.76377600262231-1.66167766903621i | 0.980190882851851-0.139343876887216i | 3.93120302804619-244.620876656064i | -1.10495936809681-2.61575609396813i | 0.000788147559456039-0.00278630832239945i | 0.000125-0.00851570905140845i | 0.0015-0.00410514120228991i | 70.0451 | 1.9309 | 1.9309 | -109.9549 | 70.0451 | 58.9205 | 1.9309
371614.9676 | 59144.359 | -0.426414215495221-1.1691679077844i | 3.76984817438354-1.2386574582889i | 207.089153042042-66.0145529174202i | 3.76320837782983-1.65936494264327i | 0.980043057729926-0.139852288952675i | 3.89408321616834-243.593748643955i | -1.09895562627038-2.60426080977886i | 0.000787305392777534-0.00277633337455549i | 0.000125-0.00848347185834677i | 0.0015-0.00408960071955561i | 69.9623 | 1.8999 | 1.8999 | -110.0377 | 69.9623 | 59.1444 | 1.8999
373027.1045 | 59369.1076 | -0.426584193503134-1.1643785803268i | 3.76889045750579-1.23910321646258i | 206.964754971757-66.415785968725i | 3.76263660403648-1.65707487802337i | 0.979894152093965-0.140362398048818i | 3.8573609773339-242.571729911971i | -1.09300038469777-2.59282279812875i | 0.000786468533069748-0.00276639779312926i | 0.000125-0.00845135670287581i | 0.0015-0.00407411906710062i | 69.8791 | 1.8689 | 1.8689 | -110.1209 | 69.8791 | 59.3691 | 1.8689
374444.6075 | 59594.7102 | -0.42675452574291-1.15960195278653i | 3.76792594020568-1.23956417136435i | 206.838587784702-66.8177077807718i | 3.76206065221669-1.65480742895822i | 0.979744158384899-0.140874208056566i | 3.82103130309681-241.554785756504i | -1.08709320894368-2.58144164346727i | 0.000785636932937193-0.00275650143865419i | 0.000125-0.00841936312300835i | 0.0015-0.0040586960222162i | 69.7955 | 1.8378 | 1.8378 | -110.2045 | 69.7955 | 59.5947 | 1.8378
375867.497 | 59821.1701 | -0.426925189090275-1.15483797146205i | 3.76695457784035-1.24004030159025i | 206.710643674687-67.2203147584133i | 3.76148049316128-1.65256254941322i | 0.979593068995857-0.141387722844436i | 3.78508925905163-240.542881810443i | -1.08123366883247-2.57011693453501i | 0.000784810545287175-0.00274664417215627i | 0.000125-0.00838749065850603i | 0.0015-0.00404333136303665i | 69.7115 | 1.8068 | 1.8068 | -110.2885 | 69.7115 | 59.8212 | 1.8068
377295.7935 | 60048.4905 | -0.427096160553432-1.15008658261595i | 3.76597632552765-1.24053158567074i | 206.580914786594-67.6236032575447i | 3.76089609747661-1.65034019353546i | 0.979440876271932-0.141902946268223i | 3.74952998357667-239.535984038926i | -1.0754213383987-2.55884826430583i | 0.00078398932332725-0.00273682585515257i | 0.000125-0.00835573885087271i | 0.0015-0.00402802486853622i | 69.627 | 1.7757 | 1.7757 | -110.373 | 69.627 | 60.0485 | 1.7757
378729.5175 | 60276.6748 | -0.427267417267413-1.14534773247476i | 3.7649911381458-1.24103800206779i | 206.449393216196-68.0275695841057i | 3.76030743558379-1.64814031565154i | 0.97928757250996-0.142419882170679i | 3.71434868660122-238.534058735158i | -1.06965579583833-2.54763522992999i | 0.000783173220562712-0.00272704634964967i | 0.000125-0.00832410724334801i | 0.0015-0.00401277631852582i | 69.5422 | 1.7446 | 1.7446 | -110.4578 | 69.5422 | 60.2767 | 1.7446
380168.6897 | 60505.7262 | -0.427438936488436-1.14062136722898i | 3.76399897033286-1.24155952917193i | 206.316071009991-68.4322099930705i | 3.75971447771775-1.64596287026553i | 0.979133149958295-0.142938534381186i | 3.67954064839624-237.537072516291i | -1.06393662346062-2.53647743267818i | 0.000782362190794063-0.0027173055181421i | 0.000125-0.00829259538090061i | 0.0015-0.00399758549364995i | 69.4569 | 1.7135 | 1.7135 | -110.5431 | 69.4569 | 60.5057 | 1.7135
381613.3307 | 60735.6479 | -0.427610695588357-1.13590743303303i | 3.76299977648629-1.24209614529936i | 206.180940165048-68.8375206874361i | 3.75911719392636-1.64380781205676i | 0.978977600816586-0.143458906715431i | 3.64510121838797-236.544992319365i | -1.05826340764061-2.52537447788642i | 0.000781556188114531-0.00270760322361081i | 0.000125-0.00826120281022176i | 0.0015-0.00398245217538349i | 69.3712 | 1.6824 | 1.6824 | -110.6288 | 69.3712 | 60.7356 | 1.6824
383063.4613 | 60966.4434 | -0.427782672049044-1.13120587600528i | 3.76199351076253-1.24264782868894i | 206.043992628858-69.2434978171908i | 3.75851555406963-1.64167509587776i | 0.978820917235548-0.143981002975073i | 3.61102581399415-235.557785397311i | -1.05263573877232-2.51432597490191i | 0.000780755166907596-0.00269793932952164i | 0.000125-0.0082299290797188i | 0.0015-0.00396737614602858i | 69.2851 | 1.6513 | 1.6513 | -110.7149 | 69.2851 | 60.9664 | 1.6513
384519.1025 | 61198.1159 | -0.427954843456816-1.12651664222823i | 3.7609801270767-1.24321455749925i | 205.905220299193-69.6501374782764i | 3.75790952781885-1.63956467675208i | 0.978663091316742-0.144504826947409i | 3.57730991948232-234.575419315011i | -1.04705321122251-2.50333153702973i | 0.000779959081844545-0.00268831369982376i | 0.000125-0.00819877373950872i | 0.0015-0.00395235718871148i | 69.1986 | 1.6202 | 1.6202 | -110.8014 | 69.1986 | 61.1981 | 1.6202
385980.2751 | 61430.6687 | -0.428127187496854-1.12183967774848i | 3.75995957910199-1.24379630980552i | 205.764615023982-70.0574357115402i | 3.75729908465562-1.63747650987211i | 0.978504115112346-0.145030382405034i | 3.54394908484934-233.597861945417i | -1.0415154232851-2.49239078148026i | 0.000779167887881998-0.00267872619894809i | 0.000125-0.00816773634141135i | 0.0015-0.00393739508737943i | 69.1117 | 1.5891 | 1.5891 | -110.8883 | 69.1117 | 61.4307 | 1.5891
387447.0001 | 61664.1053 | -0.428299681947658-1.11717492857699i | 3.75893182026948-1.24439306359666i | 205.622168601182-70.465388501671i | 3.75668419387115-1.63541055059696i | 0.97834398062494-0.145557673105497i | 3.51093892472256-232.625081465732i | -1.03602197713623-2.48150332931775i | 0.000778381540259512-0.00266917669180582i | 0.000125-0.00813681643894333i | 0.0015-0.00392248962679761i | 69.0243 | 1.558 | 1.558 | -110.9757 | 69.0243 | 61.6641 | 1.558
388919.2987 | 61898.4289 | -0.428472304675483-1.11252234068929i | 3.75789680376769-1.24500479677222i | 205.477872778678-70.8739917761296i | 3.75606482456526-1.63336675445023i | 0.978182679807275-0.146086702790956i | 3.47827511728126-231.657046353642i | -1.03057247878984-2.47066880540938i | 0.000777599994497175-0.00265966504378677i | 0.000125-0.00810601358731155i | 0.0015-0.00390764059254593i | 68.9365 | 1.5268 | 1.5268 | -111.0635 | 68.9365 | 61.8984 | 1.5268
390397.1921 | 62133.6429 | -0.428645033628826-1.10788186002568i | 3.7568544825422-1.24563148713928i | 205.331719254181-71.2832414040673i | 3.75544094564567-1.63134507711787i | 0.978020204562052-0.146617475187829i | 3.44595340319828-230.693725383601i | -1.02516653805393-2.45988683837529i | 0.000776823206393168-0.00265019112075792i | 0.000125-0.00807532734340661i | 0.0015-0.00389284777101608i | 68.8483 | 1.4957 | 1.4957 | -111.1517 | 68.8483 | 62.1336 | 1.4957
391880.7014 | 62369.7507 | -0.428817846832873-1.10325343249153i | 3.75580480929542-1.24627311240941i | 205.183699675131-71.693133195232i | 3.754812525827-1.62934547444591i | 0.977856546741704-0.147149994006435i | 3.41396958460202-229.735087623183i | -1.01980376848733-2.44915706053941i | 0.000776051132021461-0.0026407547890618i | 0.000125-0.00804475726579655i | 0.0015-0.00387811094940832i | 68.7597 | 1.4645 | 1.4645 | -111.2403 | 68.7597 | 62.3698 | 1.4645
393369.8481 | 62606.7558 | -0.428990722383994-1.09863700395763i | 3.75474773648614-1.24692965019555i | 205.033805638625-72.103662898862i | 3.75417953363001-1.62736790243832i | 0.977691698148167-0.147684262940642i | 3.38231952405715-228.781102429477i | -1.01448378735714-2.43847910788108i | 0.000775283727729392-0.00263135591551498i | 0.000125-0.00801430291472063i | 0.0015-0.00386342991572855i | 68.6706 | 1.4334 | 1.4334 | -111.3294 | 68.6706 | 62.6068 | 1.4334
394864.6535 | 62844.6615 | -0.429163638444229-1.09403252026056i | 3.75368321632938-1.24760107800888i | 204.882028691346-72.5148262025747i | 3.75354193738068-1.62541231725472i | 0.977525650532664-0.148220285667501i | 3.35099914356479-227.831739445532i | -1.00920621559659-2.42785261998723i | 0.00077452095013536-0.00262199436740646i | 0.000125-0.0079839638520827i | 0.0015-0.00384880445878516i | 68.5811 | 1.4022 | 1.4022 | -111.4189 | 68.5811 | 62.8447 | 1.4022
396365.1392 | 63083.4712 | -0.429336573235781-1.08943992720309i | 3.75261120079593-1.24828737325567i | 204.728360329506-72.9266187312354i | 3.75289970520949-1.62347867520819i | 0.977358395595485-0.14875806584688i | 3.3200044235811-226.886968596869i | -1.00397067776364-2.41727724000572i | 0.000773762756126472-0.00261267001249616i | 0.000125-0.00795373964144526i | 0.0015-0.00383423436818606i | 68.4911 | 1.371 | 1.371 | -111.5089 | 68.4911 | 63.0835 | 1.371
397871.3267 | 63323.1884 | -0.429509505035553-1.08485917055464i | 3.75153164161224-1.24898851323415i | 204.572791998795-73.3390360458254i | 3.75225280505042-1.62156693276297i | 0.977189924985759-0.149297607121099i | 3.28933140205419-225.946760088024i | -0.998776801999932-2.40675261459894i | 0.000773009102856249-0.00260338271901333i | 0.000125-0.00792362984802278i | 0.0015-0.00381971943433558i | 68.4008 | 1.3399 | 1.3399 | -111.5992 | 68.4008 | 63.3232 | 1.3399
399383.2377 | 63563.8165 | -0.429682412169625-1.08029019605182i | 3.75044449026008-1.24970447513128i | 204.415315094349-73.7520736422864i | 3.7516012046402-1.61967704653225i | 0.977020230301243-0.149838913114549i | 3.25897617347884-225.011084399162i | -0.993624219990491-2.39627839389854i | 0.000772259947742317-0.00259413235565502i | 0.000125-0.00789363403867579i | 0.0015-0.00380525944843155i | 68.3099 | 1.3087 | 1.3087 | -111.6901 | 68.3099 | 63.5638 | 1.3087
400900.894 | 63805.359 | -0.429855273007821-1.07573294939894i | 3.74934969797635-1.25043523601958i | 204.255920960725-74.165726950369i | 3.75094487151746-1.61780897327587i | 0.976849303088098-0.15038198743332i | 3.2289348879688-224.079912282724i | -0.98851256692377-2.38585423146061i | 0.000771515248464151-0.00258491879158449i | 0.000125-0.00786375178190453i | 0.0015-0.00379085420246219i | 68.2187 | 1.2775 | 1.2775 | -111.7813 | 68.2187 | 63.8054 | 1.2775
402424.3174 | 64047.8193 | -0.430028065958224-1.0711873762686i | 3.74824721575283-1.25118077285387i | 204.094600891884-74.5799913324566i | 3.75028377302184-1.61596266989802i | 0.976677134840673-0.150926833664816i | 3.19920375034597-223.153214760127i | -0.98344148145231-2.37547978422165i | 0.000770774962960782-0.00257574189642968i | 0.000125-0.00783398264784275i | 0.0015-0.00377650348920322i | 68.127 | 1.2462 | 1.2462 | -111.873 | 68.127 | 64.0478 | 1.2462
403953.5298 | 64291.2011 | -0.43020076946173-1.06665342230235i | 3.74713699433602-1.25194106246805i | 203.931346131197-74.9948620823856i | 3.74961787629323-1.61413809344495i | 0.976503717001283-0.151473455377373i | 3.16977901924659-222.23096311852i | -0.97841060565393-2.36515471245527i | 0.000770039049428547-0.00256660154028161i | 0.000125-0.00780432620825138i | 0.0015-0.00376220710221481i | 68.0349 | 1.215 | 1.215 | -111.9651 | 68.0349 | 64.2912 | 1.215
405488.5532 | 64535.5076 | -0.430373361986605-1.06213103311137i | 3.74601898422694-1.25271608157182i | 203.766147871448-75.4103344242531i | 3.74894714827083-1.61233520110266i | 0.976329040959998-0.152021856119865i | 3.14065700624387-221.313128907575i | -0.973419584993381-2.35487867972946i | 0.000769307466318884-0.00255749759369287i | 0.000125-0.00777478203651266i | 0.0015-0.00374796483583861i | 67.9423 | 1.1838 | 1.1838 | -112.0577 | 67.9423 | 64.5355 | 1.1838
407029.4097 | 64780.7425 | -0.430545822023049-1.05762015427716i | 3.74489313568096-1.2535058067474i | 203.598997254862-75.8264035112123i | 3.74827155569245-1.6105539501946i | 0.976153098054421-0.152572039421309i | 3.11183407498644-220.399683936328i | -0.968468068284524-2.34465135286461i | 0.000768580172336071-0.002548429927676i | 0.000125-0.0077453497076237i | 0.0015-0.00373377648519488i | 67.8493 | 1.1525 | 1.1525 | -112.1507 | 67.8493 | 64.7807 | 1.1525
408576.1215 | 65026.9094 | -0.430718128077737-1.05312073135236i | 3.7437593987077-1.25431021444622i | 203.429885373139-76.2430644242549i | 3.7475910650936-1.60879429817929i | 0.975975879569474-0.153124008790475i | 3.08330664035311-219.490600270074i | -0.963555707653004-2.33447240189218i | 0.000767857126435083-0.00253939841370195i | 0.000125-0.00771602879819056i | 0.0015-0.0037196418461794i | 67.7558 | 1.1213 | 1.1213 | -112.2442 | 67.7558 | 65.0269 | 1.1213
410128.7108 | 65274.0116 | -0.430890258668448-1.04863270986151i | 3.74261772307088-1.25512928098557i | 203.258803267501-76.6603121709891i | 3.74690564280666-1.60705620264799i | 0.975797376737188-0.153677767715472i | 3.05507116762223-218.58585022729i | -0.958682158499373-2.3243415000139i | 0.000767138287819319-0.00253040292369852i | 0.000125-0.00768681888642211i | 0.0015-0.00370556071546065i | 67.6619 | 1.09 | 1.09 | -112.3381 | 67.6619 | 65.274 | 1.09
411687.1999 | 65522.0529 | -0.431062192318623-1.04415603530198i | 3.74146805828823-1.25596298254528i | 203.085741928757-77.0781416844002i | 3.7462152549601-1.60533962132234i | 0.97561758073648-0.154233319663353i | 3.0271241716573-217.68540637662i | -0.953847079462753-2.31425832356176i | 0.000766423615938524-0.00252144333004881i | 0.000125-0.00765771955212408i | 0.0015-0.00369153289047683i | 67.5675 | 1.0588 | 1.0588 | -112.4325 | 67.5675 | 65.5221 | 1.0588
413251.6112 | 65771.0367 | -0.431233907551962-1.03969065314482i | 3.74031035363139-1.25681129516432i | 202.910692297374-77.4965478216006i | 3.74551986747761-1.60364451205197i | 0.975436482692948-0.154790668079694i | 2.99946221610621-216.78924153389i | -0.949050132384913-2.30422255195844i | 0.000765713070486531-0.0025125195055896i | 0.000125-0.00762873037669262i | 0.0015-0.00367755816943298i | 67.4727 | 1.0275 | 1.0275 | -112.5273 | 67.4727 | 65.771 | 1.0275
414821.9674 | 66020.9666 | -0.431405382887054-1.03523650883578i | 3.73914455812592-1.25767419473747i | 202.733645263564-77.9155253625723i | 3.74481944607739-1.60197083281211i | 0.975254073678655-0.155349816388187i | 2.97208191261609-215.897328759169i | -0.944290982274824-2.29423386767855i | 0.000765006611399208-0.00250363132360986i | 0.000125-0.00759985094310885i | 0.0015-0.00366363635129806i | 67.3775 | 0.9962 | 0.9962 | -112.6225 | 67.3775 | 66.021 | 0.9962
416398.2908 | 66271.8463 | -0.431576596831926-1.03079354779621i | 3.73797062055115-1.2585516570118i | 202.554591667388-78.3350690088931i | 3.74411395627119-1.60031854170122i | 0.975070344711918-0.155910767990216i | 2.94497992006162-215.009641353875i | -0.939569297273708-2.28429195621025i | 0.000764304198852273-0.00249477865784907i | 0.000125-0.00757108083593229i | 0.0015-0.003649767235802i | 67.2817 | 0.96491 | 0.96491 | -112.7183 | 67.2817 | 66.2718 | 0.96491
417980.6043 | 66523.6793 | -0.431747527878748-1.02636171542425i | 3.73678848944026-1.25944365758333i | 202.373522298874-78.755173382458i | 3.7434033633636-1.59868759693851i | 0.9748852867571-0.156473526264434i | 2.91815294378772-214.12615285792i | -0.934884748620473-2.27439650601757i | 0.000763605793259187-0.00248596138249578i | 0.000125-0.00754241964129535i | 0.0015-0.00363595062343296i | 67.1855 | 0.9336 | 0.9336 | -112.8145 | 67.1855 | 66.5237 | 0.9336
419568.9306 | 66776.4693 | -0.431918154498396-1.02194095709583i | 3.73559811308029-1.26035017189356i | 202.190427898136-79.1758330241818i | 3.74268763245123-1.59707795686158i | 0.974698890724397-0.15703809456634i | 2.89159773486574-213.246837046897i | -0.930237010617672-2.26454720850341i | 0.000762911355269073-0.00247717937218595i | 0.000125-0.00751386694689716i | 0.0015-0.00362218631543431i | 67.0889 | 0.90229 | 0.90229 | -112.9111 | 67.0889 | 66.7765 | 0.90229
421163.2926 | 67030.2199 | -0.432088455135112-1.0175312181658i | 3.73439943951202-1.26127117522594i | 202.005299155531-79.5970423926976i | 3.74196672842195-1.59548957992392i | 0.974511147469635-0.157604476227836i | 2.86531108936304-212.371667929298i | -0.925625760597787-2.25474375797281i | 0.000762220845764601-0.00246843250200141i | 0.000125-0.00748542234199757i | 0.0015-0.00360847411380187i | 66.9918 | 0.87096 | 0.87096 | -113.0082 | 66.9918 | 67.0302 | 0.87096
422763.7131 | 67284.9347 | -0.432258408201151-1.01313244396926i | 3.73319241653024-1.26220664270245i | 201.818126711809-80.0187958630398i | 3.74124061595396-1.59392242469246i | 0.974322047794057-0.158172674556802i | 2.83928984762591-211.500619743788i | -0.921050678890059-2.24498585159707i | 0.00076153422585995-0.00245972064746829i | 0.000125-0.00745708541741138i | 0.0015-0.003594813821281i | 66.8942 | 0.83963 | 0.83963 | -113.1058 | 66.8942 | 67.2849 | 0.83963
424370.2152 | 67540.6174 | -0.432427992071417-1.00874457982269i | 3.73197699168368-1.26315654928003i | 201.628901158292-80.4410877253166i | 3.74050925951517-1.59237644984514i | 0.974131582444125-0.158742692836648i | 2.81353089357506-210.633666956501i | -0.91651144878768-2.23527318937826i | 0.000760851456898735-0.00245104368455545i | 0.000125-0.00742885576550251i | 0.0015-0.00358120524136381i | 66.7962 | 0.80828 | 0.80828 | -113.2038 | 66.7962 | 67.5406 | 0.80828
425982.822 | 67797.2718 | -0.432597185078147-1.00436757102525i | 3.73075311227515-1.26412086974708i | 201.437613037055-80.8639121833731i | 3.73977262336233-1.59085161416837i | 0.973939742111306-0.15931453432587i | 2.78803115401386-209.770784258382i | -0.912007756515391-2.22560547411431i | 0.000760172500451942-0.00244240148967291i | 0.000125-0.00740073298017781i | 0.0015-0.00356764817828633i | 66.6977 | 0.77693 | 0.77693 | -113.3023 | 66.6977 | 67.7973 | 0.77693
427601.5567 | 68054.9014 | -0.432765965505541-1.00000136286021i | 3.72952072536162-1.26509957871986i | 201.244252841141-81.2872633534414i | 3.73903067154023-1.58934787655456i | 0.973746517431879-0.159888202257599i | 2.76278759794909-208.911946562568i | -0.907539291197546-2.21598241136461i | 0.000759497318315949-0.00243379393967026i | 0.000125-0.00737271665688168i | 0.0015-0.00355414243702563i | 66.5987 | 0.74556 | 0.74556 | -113.4013 | 66.5987 | 68.0549 | 0.74556
429226.4426 | 68313.5101 | -0.432934311584477-0.995645900596284i | 3.72827977775444-1.26609265063894i | 201.048811014773-81.7111352627821i | 3.73828336788095-1.5878651959996i | 0.973551898986723-0.160463699839148i | 2.73779723592345-208.057129001798i | -0.903105744826521-2.2064037094161i | 0.000758825872510453-0.0024252209118351i | 0.000125-0.00734480639258983i | 0.0015-0.00354068782329709i | 66.4993 | 0.71419 | 0.71419 | -113.5007 | 66.4993 | 68.3135 | 0.71419
430857.5031 | 68573.1014 | -0.433102201487152-0.991301129489097i | 3.72703021601942-1.26710005976561i | 200.851277953595-82.1355218483079i | 3.73753067600311-1.5864035316003i | 0.973355877301125-0.161041030251556i | 2.71305711936041-207.206306925869i | -0.898706812231557-2.19686907925001i | 0.000758158125276522-0.00241668228389147i | 0.000125-0.00731700178580378i | 0.0015-0.0035272841435516i | 66.3994 | 0.68281 | 0.68281 | -113.6006 | 66.3994 | 68.5731 | 0.68281
432494.7616 | 68833.6792 | -0.433269613321818-0.98696699478271i | 3.72577198647716-1.26812178017825i | 200.651644004919-82.5604169552079i | 3.73677255931109-1.5849628425519i | 0.973158442844574-0.161620196649113i | 2.6885643399203-206.359455899117i | -0.894342191047994-2.18737823450888i | 0.000757494039074576-0.00240817793399828i | 0.000125-0.00728930243654489i | 0.0015-0.0035139312049727i | 66.299 | 0.65141 | 0.65141 | -113.701 | 66.299 | 68.8337 | 0.65141
434138.2417 | 69095.2472 | -0.433436525127428-0.982643441711135i | 3.72450503520304-1.26915778576865i | 200.449899468003-82.9858143355489i | 3.73600898099425-1.58354308814547i | 0.972959586030568-0.162201202158906i | 2.66431602886798-205.516551697944i | -0.890011581686895-2.17793089146426i | 0.000756833576582408-0.0023997077407477i | 0.000125-0.00726170794634874i | 0.0015-0.00350062881547391i | 66.1981 | 0.62001 | 0.62001 | -113.8019 | 66.1981 | 69.0952 | 0.62001
435787.9671 | 69357.8091 | -0.433602914868384-0.978330415499997i | 3.72322930802773-1.27020805023841i | 200.246034594325-83.4117076468732i | 3.73523990402618-1.58214422776534i | 0.972759297216413-0.162784049880334i | 2.64030935645182-204.677570308367i | -0.885714687305011-2.16852676898477i | 0.000756176700693272-0.00239127158316366i | 0.000125-0.00723421791825936i | 0.0015-0.00348737678369586i | 66.0967 | 0.58859 | 0.58859 | -113.9033 | 66.0967 | 69.3578 | 0.58859
437443.9613 | 69621.3688 | -0.433768760429244-0.974027861368186i | 3.72194475053731-1.27127254709526i | 200.040039587904-83.8380904507841i | 3.734465291164-1.58076622088654i | 0.972557566703034-0.163368742884641i | 2.61654153129332-203.842487923614i | -0.881451213775204-2.15916558850472i | 0.000755523374513857-0.00238286934070016i | 0.000125-0.00720683195682347i | 0.0015-0.00347417491900364i | 65.9949 | 0.55717 | 0.55717 | -114.0051 | 65.9949 | 69.6214 | 0.55717
439106.2484 | 69885.93 | -0.433934039609413-0.969735724529539i | 3.72065130807354-1.27235124964926i | 199.8319046056-84.2649562115169i | 3.73368510494754-1.57940902707213i | 0.972354384734775-0.163955284214424i | 2.59300979978794-203.011280941742i | -0.877220869657132-2.14984707399314i | 0.000754873561362447-0.00237450089323983i | 0.000125-0.00717954966808475i | 0.0015-0.00346102303148401i | 65.8926 | 0.52573 | 0.52573 | -114.1074 | 65.8926 | 69.8859 | 0.52573
440774.8521 | 70151.4965 | -0.434098730117905-0.965453950194662i | 3.71934892573431-1.2734441310092i | 199.62161975747-84.6922982945032i | 3.73289930769867-1.57807260597067i | 0.972149741499213-0.164543676883151i | 2.56971144551604-202.183925963295i | -0.873023366168422-2.1405709519233i | 0.00075422722476692-0.00236616612109222i | 0.000125-0.00715237065957832i | 0.0015-0.00344792093194263i | 65.7898 | 0.49429 | 0.49429 | -114.2102 | 65.7898 | 70.1515 | 0.49429
442449.7966 | 70418.0722 | -0.434262809568071-0.961182483572748i | 3.71803754837389-1.2745511640788i | 199.409175107116-85.1201099649217i | 3.73210786152055-1.57675691731352i | 0.971943627126963-0.165133923874673i | 2.54664378866442-201.360399788992i | -0.868858417156104-2.13133695124269i | 0.000753584328462899-0.00235786490499233i | 0.000125-0.00712529454032508i | 0.0015-0.00343486843190139i | 65.6865 | 0.46283 | 0.46283 | -114.3135 | 65.6865 | 70.4181 | 0.46283
444131.1058 | 70685.6609 | -0.434426255472355-0.956921269873457i | 3.71671712060333-1.27567232155292i | 199.194560672062-85.5483843862431i | 3.73131072829686-1.5754619209122i | 0.971736031691495-0.165726028142717i | 2.523804185458-200.540679417445i | -0.864725739068435-2.12214480334337i | 0.000752944836391838-0.00234959712609901i | 0.000125-0.00709832092082598i | 0.0015-0.00342186534359573i | 65.5827 | 0.43136 | 0.43136 | -114.4173 | 65.5827 | 70.6857 | 0.43136
445818.804 | 70954.2664 | -0.434589045237016-0.952670254308871i | 3.71538758679093-1.27680757591384i | 198.977766424152-85.977114618753i | 3.7305078696912-1.57418757665575i | 0.971526945208943-0.166319992610396i | 2.50119002760119-199.724742042913i | -0.860625050927103-2.11299424203289i | 0.000752308712699128-0.00234136266599329i | 0.000125-0.00707144941305634i | 0.0015-0.00340891147997184i | 65.4785 | 0.39988 | 0.39988 | -114.5215 | 65.4785 | 70.9543 | 0.39988
447512.9154 | 71223.8926 | -0.434751156156942-0.948429382095493i | 3.71404889106256-1.27795689942739i | 198.758782289959-86.4062936180813i | 3.72969924714621-1.572933844508i | 0.971316357637922-0.166915820169696i | 2.47879874172939-198.912565053079i | -0.856556074299701-2.10388500350546i | 0.000751675921732267-0.00233316140667695i | 0.000125-0.00704467963046061i | 0.0015-0.00339600665468404i | 65.3737 | 0.36839 | 0.36839 | -114.6263 | 65.3737 | 71.2239 | 0.36839
449213.4645 | 71494.5434 | -0.43491256541037-0.944198598456309i | 3.71270097730227-1.27912026413917i | 198.537598151219-86.8359142337024i | 3.72888482188303-1.57170068450494i | 0.971104258879345-0.167513513680966i | 2.45662778886975-198.104126026866i | -0.852518533272638-2.09481682631375i | 0.00075104642803898-0.0023249932305708i | 0.000125-0.00701801118794641i | 0.0015-0.00338315068209209i | 65.2685 | 0.33689 | 0.33689 | -114.7315 | 65.2685 | 71.4945 | 0.33689
450920.4757 | 71766.2226 | -0.435073250053718-0.939977848622915i | 3.71134378915264-1.28029764187069i | 198.314203845286-87.2659692074381i | 3.72806455490057-1.57048805675195i | 0.97089063877624-0.168113075972407i | 2.43467466391137-197.299402732277i | -0.8485121544243-2.08578945134094i | 0.000750420196365366-0.00231685802051323i | 0.000125-0.00699144370187923i | 0.0015-0.00337034337725851i | 65.1627 | 0.30538 | 0.30538 | -114.8373 | 65.1627 | 71.7662 | 0.30538
452633.9735 | 72038.9343 | -0.43523318701634-0.935767077837711i | 3.70997727001542-1.28148900421548i | 198.088589165603-87.6964511719482i | 3.72723840697466-1.56929592142108i | 0.970675487113577-0.168714509839543i | 2.41293689508492-196.498373124268i | -0.844536666798585-2.0768026217732i | 0.00074979719165414-0.00230875565975854i | 0.000125-0.00696497679007696i | 0.0015-0.00335758455594591i | 65.0565 | 0.27385 | 0.27385 | -114.9435 | 65.0565 | 72.0389 | 0.27385
454353.9826 | 72312.6822 | -0.435392353095351-0.931566231356109i | 3.70860136305202-1.28269432253529i | 197.860743862195-88.1273526492016i | 3.72640633865761-1.56812423874834i | 0.970458793618081-0.169317818044704i | 2.39141204345085-195.701015342646i | -0.840591801878766-2.0678560830727i | 0.000749177379042724-0.00230068603197539i | 0.000125-0.0069386100718041i | 0.0015-0.00334487403461438i | 64.9497 | 0.24232 | 0.24232 | -115.0503 | 64.9497 | 72.3127 | 0.24232
456080.5277 | 72587.4704 | -0.435550724950413-0.927375254448876i | 3.70721601118416-1.28391356795606i | 197.630657642184-88.5586660489488i | 3.72556831027741-1.5669729690309i | 0.970240547958068-0.169923003316489i | 2.37009770239684-194.907307709996i | -0.836677293561633-2.05894958295085i | 0.00074856072386151-0.00229264902124522i | 0.000125-0.00691234316776658i | 0.0015-0.00333221163041879i | 64.8425 | 0.21077 | 0.21077 | -115.1575 | 64.8425 | 72.5875 | 0.21077
457813.6337 | 72863.3028 | -0.43570827909857-0.923194092404467i | 3.70582115709437-1.28514671136408i | 197.398320170324-88.9903836671777i | 3.72472428193709-1.56584207262432i | 0.970020739743264-0.170530068349235i | 2.34899149714382-194.117228729643i | -0.832792878132012-2.05008287134203i | 0.00074794719163207-0.00228464451206067i | 0.000125-0.00688617570010619i | 0.0015-0.0033195971612062i | 64.7347 | 0.17921 | 0.17921 | -115.2653 | 64.7347 | 72.8633 | 0.17921
459553.3255 | 73140.1834 | -0.435864991909108-0.919022690531512i | 3.70441674322682-1.28639372340207i | 197.163721069561-89.4224976845604i | 3.72387421351403-1.56473150993978i | 0.969799358524637-0.171139015802473i | 2.32809108426027-193.33075708363i | -0.828938294237549-2.04125570037763i | 0.000747336748065343-0.00227667238932403i | 0.000125-0.00686010729239508i | 0.0015-0.00330703044551325i | 64.6264 | 0.14764 | 0.14764 | -115.3736 | 64.6264 | 73.1402 | 0.14764
461299.6282 | 73418.1161 | -0.43602083959832-0.914860994161215i | 3.7030027117878-1.28765457446509i | 196.926849921605-89.8550001648896i | 3.72301806465933-1.56364124144121i | 0.969576393794231-0.171749848300385i | 2.30739415118526-192.547871630735i | -0.82511328286381-2.03246782436058i | 0.000746729359059908-0.00226873253834557i | 0.000125-0.00683413756963048i | 0.0015-0.00329451130256352i | 64.5176 | 0.11606 | 0.11606 | -115.4824 | 64.5176 | 73.4181 | 0.11606
463052.5668 | 73697.1049 | -0.436175798224449-0.910708948650006i | 3.7015790047466-1.2889292346967i | 196.687696267537-90.2878830535089i | 3.72215579479724-1.56257122764255i | 0.969351834984995-0.172362568431251i | 2.28689841575935-191.768551404502i | -0.821317587309711-2.02371899974009i | 0.000746124990700221-0.00226082484484207i | 0.000125-0.00680826615822923i | 0.0015-0.00328203955226491i | 64.4083 | 0.084469 | 0.084469 | -115.5917 | 64.4083 | 73.6971 | 0.084469
464812.1665 | 73977.1539 | -0.436329843682499-0.906566499382118i | 3.70014556383614-1.29021767398487i | 196.446249608434-90.7211381757259i | 3.72128736312444-1.56152142910483i | 0.969125671470623-0.172977178746899i | 2.26660162576361-190.992775611312i | -0.817550953163211-2.01500898508691i | 0.000745523609254858-0.00225294919493517i | 0.000125-0.00678249268602234i | 0.0015-0.00326961501520713i | 64.2985 | 0.052863 | 0.052863 | -115.7015 | 64.2985 | 73.9772 | 0.052863
466578.4528 | 74258.2671 | -0.436482951699111-0.902433591772298i | 3.69870233055388-1.29151986195797i | 196.20249940601-91.1547572352218i | 3.72041272860945-1.56049180643333i | 0.968897892565393-0.173593681762135i | 2.24650155846676-190.220523628471i | -0.81381312827732-2.00633754106884i | 0.000744925181174835-0.0022451054751498i | 0.000125-0.00675681678224978i | 0.0015-0.00325723751265901i | 64.1882 | 0.021245 | 0.021245 | -115.8118 | 64.1882 | 74.2583 | 0.021245
468351.4509 | 74540.4485 | -0.436635097827491-0.898310171268539i | 3.6972492461625-1.29283576798078i | 195.956435083288-91.5887318124493i | 3.71953184999207-1.55948232027473i | 0.968668487524003-0.174212079954186i | 2.22659602017963-189.451775002322i | -0.81010386274639-1.99770443042665i | 0.000744329673091857-0.00223729357241265i | 0.000125-0.0067312380775551i | 0.0015-0.00324490686656606i | 64.0773 | 0.010386 | -0.010386 | -115.9227 | 64.0773 | 74.5404 | -0.010386
470131.1864 | 74823.7022 | -0.436786257442252-0.894196183354908i | 3.69578625169081-1.29416536115034i | 195.708046025298-92.0230533630217i | 3.71864468578268-1.55849293131417i | 0.968437445541421-0.174832375762123i | 2.20688284581746-188.686509446391i | -0.806422908882696-1.98910941795028i | 0.000743737051816619-0.00222951337405046i | 0.000125-0.00670575620397997i | 0.0015-0.00323262289954778i | 63.966 | 0.042029 | -0.042029 | -116.034 | 63.966 | 74.8237 | -0.042029
471917.6849 | 75108.0323 | -0.436936405734395-0.890091573554474i | 3.69431328793466-1.29550861029195i | 195.457321579793-92.4577132160938i | 3.71775119426173-1.55752360027238i | 0.968204755752728-0.175454571586289i | 2.18735989846963-187.92470683955i | -0.802770021193309-1.98055227045548i | 0.000743147284337134-0.00222176476778858i | 0.000125-0.00668037079495909i | 0.0015-0.00322038543489518i | 63.8541 | 0.073685 | -0.073685 | -116.1459 | 63.8541 | 75.108 | -0.073685
473710.9721 | 75393.4428 | -0.437085517706184-0.885996287432251i | 3.69283029545781-1.29686548395504i | 195.204251057991-92.892702572727i | 3.71685133347913-1.5565742879027i | 0.967970407232966-0.176078669787716i | 2.16802506897676-187.166347224209i | -0.799144956357216-1.97203275676069i | 0.000742560337817071-0.00221404764174934i | 0.000125-0.00665508148531491i | 0.0015-0.00320819429656822i | 63.7417 | 0.10535 | -0.10535 | -116.2583 | 63.7417 | 75.3934 | -0.10535
475511.0738 | 75679.9379 | -0.43723356816612-0.881910270598214i | 3.69133721459299-1.29823595040906i | 194.948823735342-93.3280125042549i | 3.71594506125372-1.55564495498821i | 0.967734388996993-0.176704672687538i | 2.1488762755146-186.411410804525i | -0.79554747320276-1.96355064766431i | 0.000741976179594024-0.00220636188445041i | 0.000125-0.00662988791125214i | 0.0015-0.00319604930919328i | 63.6287 | 0.13704 | -0.13704 | -116.3713 | 63.6287 | 75.6799 | -0.13704
477318.0159 | 75967.5217 | -0.437380531723872-0.877833468710432i | 3.68983398544271-1.2996199776393i | 194.691028852325-93.7636339506355i | 3.7150323351726-1.55473556233867i | 0.967496689999332-0.177332582566399i | 2.12991146318552-185.659877944646i | -0.791977332685299-1.95510571592225i | 0.000741394777177961-0.0021987073848033i | 0.000125-0.00660478971035282i | 0.0015-0.00318395029806065i | 63.5152 | 0.16873 | -0.16873 | -116.4848 | 63.5152 | 75.9675 | -0.16873
479131.8243 | 76256.1982 | -0.437526382785281-0.873765827478214i | 3.68832054788047-1.30101753334285i | 194.430855615263-94.1995577187923i | 3.71411311259075-1.55384607078762i | 0.967257299134034-0.177962401663856i | 2.11112860361637-184.911729166967i | -0.788434297865184-1.94669773622586i | 0.00074081609824948-0.00219108403211171i | 0.000125-0.00657978652157084i | 0.0015-0.003171897089122i | 63.4012 | 0.20044 | -0.20044 | -116.5988 | 63.4012 | 76.2562 | -0.20044
480952.5253 | 76545.9718 | -0.437671095547315-0.869707292665397i | 3.68679684155173-1.30242858492429i | 194.168293197171-94.6357744809516i | 3.71318735063031-1.55297644118932i | 0.967016205234535-0.17859413217778i | 2.0925256945635-184.166945150416i | -0.784918133885954-1.93832648518007i | 0.000740240110658266-0.00218349171607i | 0.000125-0.00655487798522699i | 0.0015-0.00315988950898784i | 63.2867 | 0.23216 | -0.23216 | -116.7133 | 63.2867 | 76.546 | -0.23216
482780.1449 | 76836.8465 | -0.437814643993102-0.865657810093635i | 3.68526280587506-1.30385309949159i | 193.903330738624-95.0722747729684i | 3.71225500618021-1.55212663441577i | 0.96677339707352-0.179227776263742i | 2.07410075952416-183.42550672876i | -0.781428607952829-1.92999174128199i | 0.000739666782421414-0.00217593032676159i | 0.000125-0.00653006374300359i | 0.0015-0.00314792738492513i | 63.1716 | 0.2639 | -0.2639 | -116.8284 | 63.1716 | 76.8368 | -0.2639
484614.7094 | 77128.8265 | -0.437957001886918-0.861617325645805i | 3.68371838004321-1.30529104385188i | 193.635957348662-95.5090489926462i | 3.71131603589554-1.55129661135366i | 0.966528863362787-0.179863336034407i | 2.05585184735458-182.687394888933i | -0.777965489311431-1.92169328489964i | 0.000739096081721874-0.00216839975465732i | 0.000125-0.0065053434379394i | 0.0015-0.00313601054485467i | 63.0559 | 0.29564 | -0.29564 | -116.9441 | 63.0559 | 77.1288 | -0.29564
486456.2453 | 77421.916 | -0.438098142769274-0.857585785269545i | 3.68216350302446-1.30674238450724i | 193.366162105716-95.9460873980451i | 3.71037039619717-1.55048633290134i | 0.966282592753119-0.180500813558912i | 2.03777703189438-181.952590769388i | -0.774528549226793-1.91343089825114i | 0.000738527976906819-0.00216089989061399i | 0.000125-0.00648071671442459i | 0.0015-0.00312413881734875i | 62.9398 | 0.32741 | -0.32741 | -117.0602 | 62.9398 | 77.4219 | -0.32741
488304.779 | 77716.1193 | -0.438238039951911-0.853563134980659i | 3.68059811356362-1.30820708765041i | 193.09393405855-96.3833801057879i | 3.70941804327108-1.54969575996569i | 0.966034573834155-0.181140210862243i | 2.01987441159723-181.221075658467i | -0.771117560962546-1.90520436538407i | 0.000737962436486082-0.00215343062587263i | 0.000125-0.00645618321819542i | 0.0015-0.00311231203162856i | 62.823 | 0.35918 | -0.35918 | -117.177 | 62.823 | 77.7161 | -0.35918
490160.3372 | 78011.4406 | -0.438376666512937-0.849549320866897i | 3.67902215018342-1.3096851191606i | 192.819262227263-96.8209170893539i | 3.70845893306811-1.5489248534591i | 0.965784795134267-0.181781529924602i | 2.00214210916779-180.492830992794i | -0.76773229976044-1.89701347215519i | 0.000737399429130595-0.00214599185205704i | 0.000125-0.0064317425963294i | 0.0015-0.00310053001756182i | 62.7058 | 0.39097 | -0.39097 | -117.2942 | 62.7058 | 78.0114 | -0.39097
492022.9465 | 78307.884 | -0.438513995291887-0.845544289091593i | 3.67743555118591-1.31117644459917i | 192.542135604286-97.2586881773674i | 3.7074930213033-1.54817357429631i | 0.965533245120437-0.182424772680783i | 1.98457827120454-179.767838355693i | -0.764372542820054-1.88885800621043i | 0.000736838923670811-0.00213858346117212i | 0.000125-0.00640739449723989i | 0.0015-0.00308879260566032i | 62.588 | 0.42278 | -0.42278 | -117.412 | 62.588 | 78.3079 | -0.42278
493892.6337 | 78605.454 | -0.438649998884832-0.841547985897426i | 3.67583825465355-1.31268102920533i | 192.262543155427-97.6966830518781i | 3.70652026345553-1.54744188339133i | 0.96527991219814-0.183069941019521i | 1.96718106784867-179.046079475619i | -0.761038069278761-1.88073775696516i | 0.000736280889095179-0.00213120534560232i | 0.000125-0.00638313857067131i | 0.0015-0.00307709962707742i | 62.4696 | 0.4546 | -0.4546 | -117.5304 | 62.4696 | 78.6055 | -0.4546
495769.4257 | 78904.1547 | -0.43878464963955-0.837560357610344i | 3.67423019845081-1.31419883789188i | 191.980473820944-98.1348912466366i | 3.70554061476705-1.54672974165424i | 0.965024784711232-0.183717036782853i | 1.94994869243879-178.327536224615i | -0.75772866019191-1.87265251558471i | 0.00073572529454861-0.00212385739811006i | 0.000125-0.00635897446769411i | 0.0015-0.00306545091360572i | 62.3507 | 0.48643 | -0.48643 | -117.6493 | 62.3507 | 78.9042 | -0.48643
497653.3495 | 79203.9905 | -0.438917919650682-0.83358135064347i | 3.67261132022553-1.31572983524083i | 191.695916516641-98.5733021453636i | 3.70455403024312-1.54603710998809i | 0.964767850941835-0.184366061765467i | 1.93287936117122-177.612190616784i | -0.754444098513271-1.86460207496518i | 0.000735172109330908-0.00211653951183415i | 0.000125-0.00633490184069942i | 0.0015-0.00305384629767456i | 62.2312 | 0.51828 | -0.51828 | -117.7688 | 62.2312 | 79.204 | -0.51828
499544.4322 | 79504.9657 | -0.439049780754853-0.829610911501155i | 3.67098155741037-1.31727398549909i | 191.408860135003-99.0119049800038i | 3.70356046465151-1.54536394928566i | 0.964509099110235-0.185017017714042i | 1.9159713127662-176.900024806792i | -0.751184169075697-1.8565862297146i | 0.000734621302895357-0.00210925158028816i | 0.000125-0.00631092034339453i | 0.0015-0.00304228561234763i | 62.1111 | 0.55015 | -0.55015 | -117.8889 | 62.1111 | 79.505 | -0.55015
501442.7011 | 79807.0846 | -0.439180204525981-0.825648986783064i | 3.66934084722434-1.31883125257413i | 191.119293546356-99.4506888289929i | 3.70255987252216-1.5447102204263i | 0.964248517374773-0.185669906326592i | 1.89922280813914-176.191021088371i | -0.747948658571991-1.84860477613415i | 0.000734072844847105-0.00210199349735888i | 0.000125-0.00628702963079752i | 0.0015-0.00303076869132062i | 61.9905 | 0.58203 | -0.58203 | -118.0095 | 61.9905 | 79.8071 | -0.58203
503348.1833 | 80110.3515 | -0.439309162270418-0.821695523188386i | 3.66768912667434-1.32040160002955i | 190.827205600058-99.8896426154958i | 3.70155220814674-1.5440758842727i | 0.963986093831751-0.186324729251793i | 1.88263213007784-175.485161892863i | -0.744737355536045-1.84065751219987i | 0.000733526704941769-0.00209476515730473i | 0.000125-0.00626322935923241i | 0.0015-0.00301929536891873i | 61.8694 | 0.61392 | -0.61392 | -118.1306 | 61.8694 | 80.1104 | -0.61392
505260.9064 | 80414.7708 | -0.439436625022275-0.817750467520131i | 3.66602633255681-1.32198499108078i | 190.532585125732-100.328755105661i | 3.70053742557838-1.54346090166765i | 0.963721816515332-0.186981488088315i | 1.86619758292457-174.782429787763i | -0.741550050324132-1.83274423754444i | 0.00073298285308391-0.00208756645475414i | 0.000125-0.00623951918632438i | 0.0015-0.00300786548009437i | 61.7476 | 0.64583 | -0.64583 | -118.2524 | 61.7476 | 80.4148 | -0.64583
507180.8979 | 80720.3469 | -0.439562563538646-0.813813766689467i | 3.66435240145933-1.32358138859057i | 190.235420934516-100.768014906849i | 3.69951547863125-1.54286523343079i | 0.963455673397451-0.187640184384142i | 1.84991749226356-174.082807475299i | -0.738386535096498-1.82486475343938i | 0.000732441259325574-0.002080397284704i | 0.000125-0.0062158987709946i | 0.0015-0.00299647886042476i | 61.6253 | 0.67776 | -0.67776 | -118.3747 | 61.6253 | 80.7203 | -0.67776
509108.1853 | 81027.0843 | -0.439686948294966-0.80988536772019i | 3.66266726976231-1.32519075506468i | 189.935701820358-101.207410465874i | 3.69848632088019-1.54228884035532i | 0.963187652387726-0.188300819635888i | 1.83379020461369-173.386277791014i | -0.735246603799085-1.81701886277733i | 0.000731901893864864-0.00207325754251806i | 0.000125-0.00619236777345549i | 0.0015-0.00298513534610954i | 61.5025 | 0.7097 | -0.7097 | -118.4975 | 61.5025 | 81.0271 | -0.7097
511042.7964 | 81334.9872 | -0.439809749480349-0.805965217753268i | 3.66097087364078-1.32681305264741i | 189.633416561341-101.646930067231i | 3.69744990566049-1.54173168320473i | 0.962917741333372-0.188963395288106i | 1.81781408712594-172.692823702377i | -0.732130052145528-1.80920637005469i | 0.000731364727044446-0.00206614712392534i | 0.000125-0.00616892585520568i | 0.0015-0.00297383477396845i | 61.379 | 0.74166 | -0.74166 | -118.621 | 61.379 | 81.335 | -0.74166
512984.759 | 81644.0601 | -0.439930936992944-0.802053264051464i | 3.65926314906611-1.32844824311712i | 189.328553921037-102.086561831323i | 3.69640618606743-1.54119372270948i | 0.962645928019126-0.189627912732598i | 1.80198752728612-172.002428307405i | -0.72903667759933-1.80142708135442i | 0.000730829729350176-0.00205906592501856i | 0.000125-0.00614557267902538i | 0.0015-0.00296257698143899i | 61.255 | 0.77363 | -0.77363 | -118.745 | 61.255 | 81.6441 | -0.77363
514934.1011 | 81954.3076 | -0.440050480435326-0.798149454004035i | 3.65754403180781-1.33009628788181i | 189.021102649904-102.526293712678i | 3.69535511495621-1.54067491956364i | 0.962372200167166-0.190294373307709i | 1.78630893262218-171.31507483331i | -0.725966279356247-1.7936808043292i | 0.000730296871409642-0.00205201384225251i | 0.000125-0.00612230790897129i | 0.0015-0.00295136180657401i | 61.1304 | 0.80563 | -0.80563 | -118.8696 | 61.1304 | 81.9543 | -0.80563
516890.8507 | 82265.7339 | -0.440168349109959-0.794253735131588i | 3.65581345743554-1.33175714797465i | 188.71105148671-102.96611349817i | 3.69429664494145-1.5401752344216i | 0.962096545437046-0.190962778297626i | 1.77077673041639-170.630746635154i | -0.722918658326898-1.78596734818466i | 0.000729766123990768-0.00204499077244251i | 0.000125-0.0060991312103719i | 0.0015-0.00294018908803946i | 61.0052 | 0.83763 | -0.83763 | -118.9948 | 61.0052 | 82.2657 | -0.83763
518855.0359 | 82578.3437 | -0.440284512014645-0.790366055090932i | 3.65407136132091-1.33343078404949i | 188.398389159997-103.406008805232i | 3.69323072839709-1.53969462789463i | 0.961818951425622-0.191633128931662i | 1.75538936742215-169.94942719453i | -0.719893617119539-1.77828652366299i | 0.000729237458000395-0.00203799661276279i | 0.000125-0.00607604224982256i | 0.0015-0.00292905866511204i | 60.8794 | 0.86966 | -0.86966 | -119.1206 | 60.8794 | 82.5783 | -0.86966
520826.6851 | 82892.1414 | -0.44039893783807-0.786486361680138i | 3.65231767863954-1.33511715637637i | 188.083104389583-103.845967080076i | 3.69215731745606-1.53923306054755i | 0.961539405666997-0.19230542638354i | 1.74014530958552-169.27110011825i | -0.716890960023059-1.77063814302658i | 0.000728710844482941-0.00203103126074494i | 0.000125-0.00605304069518089i | 0.0015-0.00291797037767686i | 60.753 | 0.9017 | -0.9017 | -119.247 | 60.753 | 82.8921 | -0.9017
522805.8265 | 83207.1316 | -0.440511594955269-0.782614602843522i | 3.65055234437298-1.33681622483699i | 187.765185888085-104.285975595888i | 3.69107636401012-1.53879049289527i | 0.961257895632458-0.192979671770672i | 1.72504304177102-168.595749137062i | -0.713910492990172-1.76302202004219i | 0.000728186254618963-0.00202409461427627i | 0.000125-0.00603012621556174i | 0.0015-0.0029069240662252i | 60.6261 | 0.93376 | -0.93376 | -119.3739 | 60.6261 | 83.2071 | -0.93376
524792.4886 | 83523.3187 | -0.440622451423274-0.778750726676937i | 3.64877529331091-1.33852794892022i | 187.444622362504-104.72602145105i | 3.68998781970962-1.53836688539941i | 0.960974408730426-0.193655866153428i | 1.71008106749212-167.923358104371i | -0.710952023620799-1.75543796996501i | 0.00072766365972385-0.00201718657159827i | 0.000125-0.00600729848133266i | 0.0015-0.00289591957185216i | 60.4985 | 0.96584 | -0.96584 | -119.5015 | 60.4985 | 83.5233 | -0.96584
526786.7001 | 83840.7073 | -0.440731474976686-0.774894681432969i | 3.64698646005307-1.34025228771753i | 187.121402515828-105.166091567337i | 3.68889163596332-1.53796219846484i | 0.960688932306404-0.194334010534403i | 1.69525790864587-167.253910994982i | -0.708015361145636-1.74788580952312i | 0.000727143031246425-0.002010307031305i | 0.000125-0.00598455716410906i | 0.0015-0.0028849567362544i | 60.3704 | 0.99794 | -0.99794 | -119.6296 | 60.3704 | 83.8407 | -0.99794
528788.4895 | 84159.302 | -0.440838633023349-0.771046415526357i | 3.64518577901168-1.3419891999185i | 186.795515048677-105.606172688127i | 3.68778776393825-1.5375763924362i | 0.960401453642939-0.195014105857676i | 1.68057210525195-166.587391903862i | -0.705100316409918-1.74036535690219i | 0.000726624340767629-0.00200345589234147i | 0.000125-0.0059619019367494i | 0.0015-0.00287403540172783i | 60.2416 | 1.03 | -1.03 | -119.7584 | 60.2416 | 84.1593 | -1.03
530797.8858 | 84479.1073 | -0.440943892640063-0.767205877539432i | 3.64337318441348-1.34373864380623i | 186.466948660988-106.046251376605i | 3.6866761545595-1.53720942759439i | 0.960111959959577-0.195696153008066i | 1.66602221519576-165.923785044909i | -0.702206701857337-1.7328764317302i | 0.00072610755999917-0.00199663305400212i | 0.000125-0.00593933247335068i | 0.0015-0.0028631554111654i | 60.1123 | 1.0622 | -1.0622 | -119.8877 | 60.1123 | 84.4791 | -1.0622
532814.9177 | 84800.1279 | -0.441047220568295-0.76337301622771i | 3.64154861030206-1.34550057725278i | 186.135692053743-106.486314013966i | 3.68555675851014-1.53686126415313i | 0.959820438412835-0.196380152810381i | 1.6516068139758-165.263074749742i | -0.699334331514203-1.72541885506256i | 0.000725592660782215-0.00198983841592917i | 0.000125-0.00591684844924354i | 0.0015-0.00285231660805479i | 59.9823 | 1.0943 | -1.0943 | -120.0177 | 59.9823 | 84.8001 | -1.0943
534839.6144 | 85122.3684 | -0.441148583209978-0.759547780525537i | 3.63971199054016-1.34727495771457i | 185.801733930726-106.926346797619i | 3.68442952623113-1.5365318622554i | 0.959526876096167-0.197066106028657i | 1.63732449445498-164.605245466509i | -0.696483020973748-1.71799244936741i | 0.000725079615086076-0.00198307187811108i | 0.000125-0.00589444954098779i | 0.0015-0.00284151883647619i | 59.8518 | 1.1265 | -1.1265 | -120.1482 | 59.8518 | 85.1224 | -1.1265
536872.005 | 85445.8334 | -0.441247946623382-0.755730119551876i | 3.63786325881217-1.34906174222791i | 185.465063000329-107.3663357394i | 3.68329440792115-1.5362211819699i | 0.959231260039946-0.197754013365401i | 1.62317386661595-163.950281758701i | -0.693652587380598-1.71059703851094i | 0.00072456839500691-0.0019763333408809i | 0.000125-0.0058721354263676i | 0.0015-0.00283076194110001i | 59.7206 | 1.1587 | -1.1587 | -120.2794 | 59.7206 | 85.4458 | -1.1587
538912.1186 | 85770.5276 | -0.441345276518899-0.751919982616129i | 3.63600234862632-1.35086088740425i | 185.125667977394-107.806266663763i | 3.68215135353663-1.53592918328746i | 0.958933577211442-0.198443875460819i | 1.60915355732027-163.298168303989i | -0.690842849415435-1.70323244774317i | 0.000724058972766413-0.00196962270491472i | 0.000125-0.00584990578438695i | 0.0015-0.0028200457671847i | 59.5889 | 1.1909 | -1.1909 | -120.4111 | 59.5889 | 85.7705 | -1.1909
540959.9846 | 86096.4556 | -0.441440538255103-0.748117319224193i | 3.63412919331749-1.35267234942568i | 184.783537585099-108.24612520601i | 3.6810003127916-1.53565582611752i | 0.95863381451481-0.199135692892044i | 1.59526221007151-162.648889893072i | -0.688053627279864-1.69589850368368i | 0.000723551320710566-0.0019629398712301i | 0.000125-0.00582776029526494i | 0.0015-0.00280937016057452i | 59.4565 | 1.2231 | -1.2231 | -120.5435 | 59.4565 | 86.0965 | -1.2231
543015.6326 | 86423.6221 | -0.441533696834617-0.744322079084411i | 3.63224372604937-1.3544960840403i | 184.438660556877-108.685896810483i | 3.67984123515775-1.53540107028444i | 0.958331958791084-0.199829466172355i | 1.58149848478209-162.002431428539i | -0.685284742681373-1.68859503430774i | 0.000723045411308363-0.00195628474118443i | 0.000125-0.00580569864043129i | 0.0015-0.00279873496769728i | 59.3235 | 1.2554 | -1.2554 | -120.6765 | 59.3235 | 86.4236 | -1.2554
545079.092 | 86752.0319 | -0.441624716900219-0.740534212113853i | 3.63034587981742-1.35633204655761i | 184.091025638389-109.125566728789i | 3.67867406986437-1.53516487552398i | 0.958027996818171-0.200525195750393i | 1.56786105754376-161.358777923744i | -0.68253601881856-1.68132186893242i | 0.000722541217150538-0.00194965721647337i | 0.000125-0.0057837205025217i | 0.0015-0.00278814003556213i | 59.1899 | 1.2876 | -1.2876 | -120.8101 | 59.1899 | 86.752 | -1.2876
547150.3925 | 87081.6896 | -0.441713562730915-0.736753668444556i | 3.62843558745134-1.35818019184387i | 183.740621589533-109.565120018016i | 3.67749876589836-1.53494720147958i | 0.957721915310863-0.201222882009366i | 1.55434862040178-160.717914501703i | -0.679807280366464-1.67407883820311i | 0.000722038710948336-0.00194305719912926i | 0.000125-0.00576182556537327i | 0.0015-0.00277758521175746i | 59.0556 | 1.3199 | -1.3199 | -120.9444 | 59.0556 | 87.0817 | -1.3199
549229.564 | 87412.6 | -0.441800198238054-0.732980398429843i | 3.62651278161767-1.36004047431746i | 183.387437186487-110.004541538951i | 3.67631527200433-1.53474800769871i | 0.957413700920837-0.201922525266258i | 1.54095988113265-160.079826393988i | -0.677098353462041-1.66686577408002i | 0.000721537865532271-0.00193648459151949i | 0.000125-0.00574001351402i | 0.0015-0.00276707034444856i | 58.9207 | 1.3522 | -1.3522 | -121.0793 | 58.9207 | 87.4126 | -1.3522
551316.6364 | 87744.7679 | -0.4418845869616-0.729214352650937i | 3.62457739482285-1.36191284794431i | 183.031461223819-110.443815954311i | 3.67512353668457-1.53456725362924i | 0.957103340236678-0.202624125771025i | 1.52769356302532-159.444498939654i | -0.674409065689899-1.65968250982496i | 0.000721038653850894-0.00192993929634497i | 0.000125-0.00571828403468819i | 0.0015-0.00275659528237552i | 58.7852 | 1.3846 | -1.3846 | -121.2148 | 58.7852 | 87.7448 | -1.3846
553411.6396 | 88078.198 | -0.441966692066344-0.72545548192344i | 3.62262935941571-1.36379726623316i | 182.672682516613-110.882927726972i | 3.67392350819921-1.53440489861567i | 0.956790819783893-0.203327683705782i | 1.51454840466591-158.811917584167i | -0.67173924606809-1.65252887998833i | 0.000720541048969585-0.00192342121663852i | 0.000125-0.00569663681479198i | 0.0015-0.00274615987485109i | 58.6491 | 1.4169 | -1.4169 | -121.3509 | 58.6491 | 88.0782 | -1.4169
555514.6038 | 88412.8952 | -0.442046476338235-0.72170373730409i | 3.62066860759064-1.36569368223099i | 182.311089902657-111.321861118206i | 3.67271513456626-1.53426090189547i | 0.956476126024948-0.204033199183995i | 1.5015231597258-158.182067878347i | -0.669088725034129-1.64540472039621i | 0.000720045024069354-0.0019169302557632i | 0.000125-0.00567507154292885i | 0.0015-0.00273576397175841i | 58.5124 | 1.4493 | -1.4493 | -121.4876 | 58.5124 | 88.4129 | -1.4493
557625.5593 | 88748.8642 | -0.442123902180815-0.717959070097568i | 3.6186950713903-1.36760204851833i | 181.946672244674-111.760600185928i | 3.6714983635618-1.53413522259529i | 0.95615924535929-0.204740672249661i | 1.48861659675295-157.554935477324i | -0.666457334431113-1.6383098681376i | 0.000719550552445635-0.00191046631741086i | 0.000125-0.00565358790887512i | 0.0015-0.00272540742354892i | 58.375 | 1.4817 | -1.4817 | -121.625 | 58.375 | 88.7489 | -1.4817
559744.5364 | 89086.1098 | -0.442198931611656-0.714221431863403i | 3.61670868270875-1.36952231720464i | 181.579418432593-112.199128782949i | 3.67027314272008-1.53402781972725i | 0.955840164123397-0.205450102876477i | 1.47582749896665-156.930506139512i | -0.663844907494076-1.63124416155194i | 0.000719057607507117-0.00190402930560042i | 0.000125-0.00563218560358153i | 0.0015-0.00271509008124021i | 58.2369 | 1.5141 | -1.5141 | -121.7631 | 58.2369 | 89.0861 | -1.5141
561871.5657 | 89424.6371 | -0.442271526258882-0.710490774423002i | 3.61470937329448-1.37145443992361i | 181.209317385865-112.63743055523i | 3.66903941933369-1.53393865218511i | 0.955518868590816-0.206161490967016i | 1.4631546640554-156.308765725589i | -0.661251278836408-1.62420744021673i | 0.000718566162774563-0.00189761912467635i | 0.000125-0.00561086431916867i | 0.0015-0.00270481179641383i | 58.0983 | 1.5465 | -1.5465 | -121.9017 | 58.0983 | 89.4246 | -1.5465
564006.6776 | 89764.4507 | -0.442341647357755-0.706767049866788i | 3.61269707475339-1.37339836782849i | 180.836358055838-113.07548894015i | 3.6677971404539-1.53386767874054i | 0.955195344972221-0.206874836351888i | 1.45059690397789-155.689700197492i | -0.658676284436505-1.61719954493532i | 0.000718076191879654-0.00189123567930705i | 0.000125-0.00558962374892278i | 0.0015-0.00269457242121323i | 57.9589 | 1.579 | -1.579 | -122.0411 | 57.9589 | 89.7645 | -1.579
566149.903 | 90105.5556 | -0.442409255747424-0.70305021056145i | 3.61067171855224-1.37535405158752i | 180.460529428157-113.513287164795i | 3.66654625289063-1.53381485803922i | 0.95486957941547-0.207590138788897i | 1.43815304476721-155.073295617424i | -0.656119761624489-1.61022031772481i | 0.000717587668563823-0.00188487887448326i | 0.000125-0.00556846358729107i | 0.0015-0.00268437180834153i | 57.819 | 1.6115 | -1.6115 | -122.181 | 57.819 | 90.1056 | -1.6115
568301.2726 | 90447.9567 | -0.442474311867583-0.699340209157299i | 3.60863323602158-1.37732144137911i | 180.081820525237-113.950808244234i | 3.66528670321296-1.53378014859705i | 0.954541558005668-0.208307397962193i | 1.42582192633801-154.459538146874i | -0.653581549069145-1.60326960180422i | 0.000717100566677139-0.00187854861551646i | 0.000125-0.00554738352987753i | 0.0015-0.0026742098110595i | 57.6784 | 1.644 | -1.644 | -122.3216 | 57.6784 | 90.448 | -1.644
570460.8175 | 90791.6589 | -0.442536775755368-0.695636998595726i | 3.60658155835925-1.37930048688733i | 179.700220408756-114.388034979821i | 3.66401843774924-1.53376350879631i | 0.954211266765245-0.20902661348142i | 1.4136024022967-153.848414045645i | -0.651061486764968-1.59634724158274i | 0.000716614860177151-0.00187224480803732i | 0.000125-0.00552638327343846i | 0.0015-0.00266408628318341i | 57.5371 | 1.6765 | -1.6765 | -122.4629 | 57.5371 | 90.7917 | -1.6765
572628.5686 | 91136.6672 | -0.442596607042213-0.691940532116809i | 3.60451661663365-1.38129113729712i | 179.315718182224-114.824949957508i | 3.66274140258745-1.53376489688174i | 0.95387869165403-0.209747784880857i | 1.40149333975458-153.239909670902i | -0.648559416019367-1.58945308264814i | 0.000716130523127798-0.00186596735799402i | 0.000125-0.00550546251587813i | 0.0015-0.00265400107908289i | 57.3952 | 1.7091 | -1.7091 | -122.6048 | 57.3952 | 91.1367 | -1.7091
574804.5571 | 91482.9866 | -0.442653764950896-0.688250763266996i | 3.60243834178725-1.38329334128972i | 178.928302993579-115.261535546166i | 3.66145554357555-1.53378427095668i | 0.953543818569338-0.210470911618549i | 1.38949361914386-152.634011476221i | -0.64607517944-1.58258697175536i | 0.000715647529698255-0.00185971617165074i | 0.000125-0.00548462095624439i | 0.0015-0.00264395405367891i | 57.2526 | 1.7416 | -1.7416 | -122.7474 | 57.2526 | 91.483 | -1.7416
576988.8145 | 91830.6219 | -0.442708208292573-0.684567645906918i | 3.60034666463989-1.38530704703789i | 178.537964037849-115.697773895924i | 3.66016080632183-1.53382158897914i | 0.953206633346067-0.211195993075445i | 1.37760213403656-152.030706010659i | -0.643608620922266-1.57574875681524i | 0.000715165854161884-0.00185349115558603i | 0.000125-0.00546385829472445i | 0.0015-0.00263394506244163i | 57.1094 | 1.7742 | -1.7742 | -122.8906 | 57.1094 | 91.8306 | -1.7742
579181.3719 | 92179.5783 | -0.442759895463946-0.680891134219271i | 3.59824151589251-1.38733220220137i | 178.144690559838-116.133646936513i | 3.65885713619524-1.53387680875785i | 0.952867121756794-0.211923028554514i | 1.36581779096616-151.429979917826i | -0.641159585636898-1.56893828688338i | 0.000714685470895119-0.0018472922166912i | 0.000125-0.00544317423264041i | 0.0015-0.00262397396138836i | 56.9654 | 1.8069 | -1.8069 | -123.0346 | 56.9654 | 92.1796 | -1.8069
581382.2612 | 92529.8607 | -0.442808784444572-0.67722118271694i | 3.59612282613073-1.38936875392214i | 177.748471856903-116.569136375645i | 3.65754447832592-1.53394988794835i | 0.952525269511883-0.212652017279868i | 1.354139509252-150.831819934979i | -0.638727920017768-1.56215541214918i | 0.00071420635437638-0.00184111926216875i | 0.000125-0.00542256847244512i | 0.0015-0.00261404060708145i | 56.8209 | 1.8395 | -1.8395 | -123.1791 | 56.8209 | 92.5299 | -1.8395
583591.5138 | 92881.4742 | -0.442854832794125-0.673557746251068i | 3.59399052582836-1.39141664881974i | 177.349297281741-117.004223697378i | 3.65622277760546-1.53404078404899i | 0.952181062259605-0.213382958395874i | 1.34256622082643-150.236212892116i | -0.636313471749745-1.55539998392497i | 0.000713728479185034-0.00183497219953079i | 0.000125-0.0054020407177178i | 0.0015-0.00260414485662627i | 56.6756 | 1.8722 | -1.8722 | -123.3244 | 56.6756 | 92.8815 | -1.8722
585809.1615 | 93234.4238 | -0.442897997649915-0.669900780019353i | 3.59184454535141-1.39347583298668i | 176.947156245246-117.438890160529i | 3.65489197868755-1.53414945439692i | 0.951834485586254-0.214115850966259i | 1.33109687006454-149.643145711087i | -0.633916089756722-1.54867185463536i | 0.000713251820000301-0.00182885093659738i | 0.000125-0.0053815906731598i | 0.0015-0.00259428656766913i | 56.5297 | 1.9049 | -1.9049 | -123.4703 | 56.5297 | 93.2344 | -1.9049
588035.2363 | 93588.7146 | -0.442938235724384-0.666250239574438i | 3.58968481496164-1.39554625198376i | 176.542038219425-117.87311679708i | 3.65355202598845-1.53427585616412i | 0.95148552501628-0.214850693973219i | 1.31973041361657-149.052605404716i | -0.631535624189798-1.54197087780667i | 0.00071277635160024-0.00182275538149499i | 0.000125-0.00536121804459035i | 0.0015-0.00258446559839522i | 56.3831 | 1.9376 | -1.9376 | -123.6169 | 56.3831 | 93.5887 | -1.9376
590269.7702 | 93944.3517 | -0.442975503302775-0.662606080832379i | 3.58751126482058-1.39762785083539i | 176.133932740339-118.306884410619i | 3.65220286368737-1.53441994635336i | 0.95113416601243-0.215587486316506i | 1.30846582024288-148.464579075929i | -0.629171926415553-1.5352969080565i | 0.000712302048860706-0.00181668544265491i | 0.000125-0.00534092253894237i | 0.0015-0.00257468180752662i | 56.2359 | 1.9704 | -1.9704 | -123.7641 | 56.2359 | 93.9444 | -1.9704
592512.7953 | 94301.3402 | -0.443009756240882-0.658968260081302i | 3.58532382499341-1.39972057402498i | 175.722829411135-118.740173574796i | 3.65084443572723-1.5345816817941i | 0.950780393975886-0.216326226812527i | 1.29730207065131-147.879053916898i | -0.626824849004459-1.52864980108346i | 0.000711828886754296-0.00181064102881161i | 0.000125-0.00532070386425818i | 0.0015-0.00256493505432021i | 56.0879 | 2.0032 | -2.0032 | -123.9121 | 56.0879 | 94.3013 | -2.0032
594764.344 | 94659.6853 | -0.443040949962866-0.655336733990092i | 3.58312242545304-1.40182436549029i | 175.308717905089-119.172964631789i | 3.64947668581511-1.53476101913853i | 0.950424194246429-0.217066914193425i | 1.28623815733726-147.296017208192i | -0.62449424571947-1.52202941365707i | 0.000711356840349375-0.00180462204900116i | 0.000125-0.00530056172968538i | 0.0015-0.00255522519856566i | 55.9393 | 2.036 | -2.036 | -124.0607 | 55.9393 | 94.6597 | -2.036
597024.4485 | 95019.3921 | -0.443069039459296-0.651711459617257i | 3.58090699608405-1.40393916861882i | 174.891587968736-119.605237690817i | 3.64809955742296-1.53495791485739i | 0.95006555210259-0.21780954710616i | 1.27527308442597-146.715456317934i | -0.622179971504634-1.51543560360765i | 0.000710885884809042-0.00179862841255967i | 0.000125-0.00528049584547258i | 0.0015-0.00254555210058344i | 55.79 | 2.0688 | -2.0688 | -124.21 | 55.79 | 95.0194 | -2.0688
599293.1414 | 95380.4658 | -0.443093979285137-0.648092394419867i | 3.57867746668692-1.40606492624315i | 174.471429425031-120.036972626643i | 3.64671299378816-1.53517232523586i | 0.94970445276183-0.218554124111587i | 1.26440586751733-146.13735870098i | -0.619881882473928-1.50886822981654i | 0.000710415995390141-0.00179266002912162i | 0.000125-0.00526050592296532i | 0.0015-0.00253591562122279i | 55.64 | 2.1017 | -2.1017 | -124.36 | 55.64 | 95.3805 | -2.1017
601570.4553 | 95742.9116 | -0.443115723558026-0.644479496262668i | 3.57643376698226-1.40820158063638i | 174.048232176578-120.468149078131i | 3.64531693791432-1.53540420636956i | 0.949340881380711-0.21930064368352i | 1.25363553353302-145.561711898092i | -0.617599835900186-1.50232715220628i | 0.00070994714744229-0.00178671680861834i | 0.000125-0.00524059167460182i | 0.0015-0.00252631562185973i | 55.4893 | 2.1346 | -2.1346 | -124.5107 | 55.4893 | 95.7429 | -2.1346
603856.423 | 96106.7346 | -0.443134225956526-0.640872723427234i | 3.57417582661496-1.41034907350744i | 173.621986208905-120.898746446808i | 3.64391133257187-1.53565351416025i | 0.948974823055085-0.2200491042078i | 1.24296112056593-144.988503535134i | -0.615333690204109-1.49581223173098i | 0.000709479316406889-0.00178079866127637i | 0.000125-0.00522075281390898i | 0.0015-0.00251675196439503i | 55.3379 | 2.1675 | -2.1675 | -124.6621 | 55.3379 | 96.1067 | -2.1675
606151.0775 | 96471.9402 | -0.44314943971859-0.637272034621318i | 3.57190357515874-1.41250734599661i | 173.1926815938-121.32874389546i | 3.64249612029894-1.53592020431179i | 0.948606262820291-0.220799503981354i | 1.2323816777319-144.417721322273i | -0.613083304943472-1.4893233303669i | 0.000709012477816167-0.00177490549761583i | 0.000125-0.00520098905549809i | 0.0015-0.00250722451125226i | 55.1858 | 2.2005 | -2.2005 | -124.8142 | 55.1858 | 96.4719 | -2.2005
608454.4515 | 96838.5336 | -0.443161317640136-0.633677388988205i | 3.56961694212033-1.41467633867084i | 172.760308492686-121.758120346756i | 3.641071243402-1.53620423232588i | 0.948235185651357-0.221551841211247i | 1.22189626502366-143.849353053183i | -0.610848540802348-1.48286031110294i | 0.000708546607292212-0.00176903722844892i | 0.000125-0.00518130011506085i | 0.0015-0.00249773312537584i | 55.033 | 2.2334 | -2.2334 | -124.967 | 55.033 | 96.8385 | -2.2334
610766.5785 | 97206.52 | -0.443169812073689-0.630088746116353i | 3.56731585694416-1.41685599151923i | 172.324857160082-122.186854481893i | 3.63963664395684-1.53650555349794i | 0.947861576463214-0.222306114013728i | 1.21150395316703-143.28338660427i | -0.608629259580569-1.47642303793151i | 0.000708081680546068-0.00176319376487822i | 0.000125-0.00516168570936526i | 0.0015-0.00248827767022897i | 54.8796 | 2.2664 | -2.2664 | -125.1204 | 54.8796 | 97.2065 | -2.2664
613087.4915 | 97575.9048 | -0.443174874927257-0.626506066048967i | 3.5650002490168-1.41904624394844i | 171.886317947088-122.614924739283i | 3.63819226380929-1.53682412291283i | 0.947485420110916-0.223062320413281i | 1.20120382347918-142.719809933896i | -0.606425324183194-1.47001137583929i | 0.000707617673376755-0.00175737501829514i | 0.000125-0.00514214555625151i | 0.0015-0.00247885800979176i | 54.7254 | 2.2995 | -2.2995 | -125.2746 | 54.7254 | 97.5759 | -2.2995
615417.2239 | 97946.6933 | -0.443176457663266-0.622929309293801i | 3.56267004767163-1.4212470347782i | 171.444681304941-123.042309313259i | 3.63673804457613-1.53715989544068i | 0.947106701389872-0.223820458341653i | 1.19099496772913-142.15861108162i | -0.604236598610179-1.46362519079828i | 0.000707154561670381-0.00175158090037832i | 0.000125-0.00512267937462792i | 0.0015-0.00246947400855923i | 54.5705 | 2.3326 | -2.3326 | -125.4295 | 54.5705 | 97.9467 | -2.3326
617755.8094 | 98318.8907 | -0.443174511297646-0.619358436833041i | 3.5603251821935-1.42345830223667i | 170.999937788628-123.468986152815i | 3.63527392764607-1.53751282573258i | 0.946725405036087-0.224580525636896i | 1.18087648800025-141.59977816744i | -0.60206294794608-1.45726434975686i | 0.000706692321399199-0.00174581132309204i | 0.000125-0.00510328688446694i | 0.0015-0.00246012553153939i | 54.4148 | 2.3657 | -2.3657 | -125.5852 | 54.4148 | 98.3189 | -2.3657
620103.2815 | 98692.5025 | -0.44316898639908-0.615793410133286i | 3.55796558182357-1.42567998395609i | 170.552078060546-123.894932960386i | 3.63379985418068-1.53788286821636i | 0.946341515726407-0.225342520042387i | 1.17084749655492-141.043299391049i | -0.599904238349932-1.45092872063101i | 0.000706230928620756-0.00174006619868455i | 0.000125-0.0050839678068011i | 0.0015-0.00245081244425123i | 54.2585 | 2.3988 | -2.3988 | -125.7415 | 54.2585 | 98.6925 | -2.3988
622459.6739 | 99067.534 | -0.4431598330884-0.612234191155696i | 3.55559117576407-1.42791201696809i | 170.101092894234-124.320127190656i | 3.63231576511532-1.53826997709229i | 0.945955018078783-0.226106439205859i | 1.16090711570107-140.4891630311i | -0.597760337045217-1.44461817229561i | 0.000705770359476942-0.00173434543968659i | 0.000125-0.00506472186371897i | 0.0015-0.00244153461272288i | 54.1015 | 2.432 | -2.432 | -125.8985 | 54.1015 | 99.0675 | -2.432
624825.0207 | 99443.9906 | -0.443147001038109-0.608680742366187i | 3.55320189318332-1.43015433769938i | 169.646973178145-124.744546049402i | 3.63082160116028-1.53867410632878i | 0.945565896652534-0.226872280678411i | 1.15105447766086-139.937357444476i | -0.595631112309931-1.43833257457592i | 0.000705310590193151-0.00172864895890968i | 0.000125-0.0050455487783612i | 0.0015-0.00243229190348962i | 53.9437 | 2.4652 | -2.4652 | -126.0563 | 53.9437 | 99.444 | -2.4652
627199.3558 | 99821.8778 | -0.44313043947206-0.60513302674579i | 3.55079766322062-1.43240688196715i | 169.189709919488-125.168166492377i | 3.62931730280174-1.53909520965808i | 0.945174135948629-0.227640041913526i | 1.1412887244412-139.387871065573i | -0.593516433466785-1.4320717982391i | 0.000704851597077398-0.00172297666944459i | 0.000125-0.00502644827491651i | 0.0015-0.00242308418359197i | 53.7852 | 2.4984 | -2.4984 | -126.2148 | 53.7852 | 99.8219 | -2.4984
629582.7133 | 100201.2009 | -0.443110097165334-0.60159100780109i | 3.54837841499139-1.43466958497473i | 168.72929424812-125.590965224234i | 3.62780281030296-1.53953324057189i | 0.944779720409971-0.228409720266077i | 1.13160900770625-138.840692405586i | -0.591416170873463-1.42583571498583i | 0.000704393356519458-0.00171732848465971i | 0.000125-0.00500742007861777i | 0.0015-0.00241391132057379i | 53.626 | 2.5316 | -2.5316 | -126.374 | 53.626 | 100.2012 | -2.5316
631975.1276 | 100581.9655 | -0.443085922444206-0.598054649574772i | 3.54594407759227-1.4369423813071i | 168.265717420493-126.012918697483i | 3.62627806370534-1.5399881523171i | 0.944382634421699-0.229181312991331i | 1.12201448865184-138.295810051805i | -0.589330195913055-1.41962419744212i | 0.000703935844990024-0.00171170431819944i | 0.000125-0.00498846391573796i | 0.0015-0.00240477318248037i | 53.466 | 2.5649 | -2.5649 | -126.534 | 53.466 | 100.582 | -2.5649
634376.6331 | 100964.1769 | -0.443057863186318-0.594523916656316i | 3.5434945801063-1.4392252049265i | 167.798970823673-126.43400311149i | 3.6247430028297-1.54045989789134i | 0.943982862311489-0.229954817243948i | 1.11250433788164-137.753212666926i | -0.587258380984546-1.41343711915118i | 0.00070347903903986-0.00170610408398261i | 0.000125-0.00496957951358632i | 0.0015-0.00239566963785651i | 53.3054 | 2.5983 | -2.5983 | -126.6946 | 53.3054 | 100.9642 | -2.5983
636787.2643 | 101347.8408 | -0.443025866821046-0.590998774192777i | 3.54102985160829-1.44151798916804i | 167.329045979401-126.854194411528i | 3.6231975672774-1.54094843003864i | 0.943580388349876-0.230730230076973i | 1.10307773528529-137.212888988357i | -0.585200599493415-1.40727435456532i | 0.000703022915298978-0.00170052769620089i | 0.000125-0.00495076660050442i | 0.0015-0.00238660055574468i | 53.144 | 2.6316 | -2.6316 | -126.856 | 53.144 | 101.3478 | -2.6316
639207.0559 | 101732.9626 | -0.442989880329989-0.587479187899644i | 3.53854982117011-1.44382066673537i | 166.855934548217-127.273468287865i | 3.62164169643166-1.54145370124504i | 0.943175196750583-0.231507548440827i | 1.09373386991824-136.674827827542i | -0.583156725842354-1.40113577903807i | 0.000702567450475819-0.00169497506931714i | 0.000125-0.00493202490586214i | 0.0015-0.00237756580568308i | 52.9818 | 2.665 | -2.665 | -127.0182 | 52.9818 | 101.733 | -2.665
641636.0427 | 102119.5479 | -0.442949850247636-0.583965124071877i | 3.53605441786622-1.44613316969632i | 166.379628333647-127.691800174887i | 3.62007532945886-1.54197566373413i | 0.942767271670856-0.23228676918229i | 1.08447193988341-136.139018069292i | -0.581126635422076-1.39502126881638i | 0.000702112621356453-0.00168944611806386i | 0.000125-0.00491335416005394i | 0.0015-0.00236856525770381i | 52.8189 | 2.6985 | -2.6985 | -127.1811 | 52.8189 | 102.1195 | -2.6985
644074.2597 | 102507.6021 | -0.442905722662243-0.580456549594944i | 3.53354357077906-1.44845542947859i | 165.900119286436-128.109165250287i | 3.61849840530983-1.54251426946266i | 0.942356597211815-0.23306788904348i | 1.07529115221456-135.605448671116i | -0.57911020460221-1.38893070103283i | 0.000701658404803765-0.00168394075744156i | 0.000125-0.00489475409449485i | 0.0015-0.00235959878233096i | 52.6553 | 2.732 | -2.732 | -127.3447 | 52.6553 | 102.5076 | -2.732
646521.7419 | 102897.131 | -0.442857443216896-0.576953431956099i | 3.53101720900476-1.45078737686547i | 165.417399508858-128.525538434297i | 3.61691086272129-1.54306947011609i | 0.941943157418813-0.233850904660834i | 1.06619072276139-135.074108662569i | -0.577107310722332-1.38286395369802i | 0.000701204777756696-0.00167845890271716i | 0.000125-0.00487622444161672i | 0.0015-0.00235066625057875i | 52.4909 | 2.7655 | -2.7655 | -127.5091 | 52.4909 | 102.8971 | -2.7655
648978.5245 | 103288.1401 | -0.442804957110732-0.57345573925563i | 3.52847526165869-1.4531289419916i | 164.931461259066-128.940894388959i | 3.61531264021722-1.5436412171041i | 0.941526936281806-0.234635812564071i | 1.05716987607634-134.544987144604i | -0.575117832083058-1.37682090569307i | 0.000700751717229439-0.00167300046942242i | 0.000125-0.00485776493486423i | 0.0015-0.00234176753394975i | 52.3258 | 2.799 | -2.799 | -127.6742 | 52.3258 | 103.2881 | -2.799
651444.6429 | 103680.6351 | -0.44274820910033-0.569963440218279i | 3.52591765788132-1.45548005433866i | 164.442296955503-129.355207517456i | 3.6137036761104-1.54422946155617i | 0.941107917735737-0.235422609175164i | 1.04822784530296-134.018073288926i | -0.573141647937252-1.37080143676214i | 0.000700299200310692-0.00166756537335228i | 0.000125-0.0048393753086912i | 0.0015-0.0023329025044329i | 52.1599 | 2.8326 | -2.8326 | -127.8401 | 52.1599 | 103.6806 | -2.8326
653920.1325 | 104074.6215 | -0.442687143501404-0.566476504204773i | 3.523344326844-1.4578406427313i | 163.949899181385-129.768451963503i | 3.61208390850381-1.54483415431704i | 0.940686085660925-0.236211290807302i | 1.03936387206607-133.493356337363i | -0.571178638481323-1.36480542750509i | 0.000699847204162903-0.00166215353056331i | 0.000125-0.00482105529855669i | 0.0015-0.00232407103450179i | 51.9933 | 2.8662 | -2.8662 | -128.0067 | 51.9933 | 104.0746 | -2.8662
656405.029 | 104470.105 | -0.442621704190546-0.562994901223387i | 3.52075519775476-1.46021063533285i | 163.454260689224-130.180601610775i | 3.61045327529227-1.54545524594221i | 0.94026142388347-0.237001853663847i | 1.03057720636336-132.970825601238i | -0.56922868484662-1.35883275937026i | 0.000699395706021525-0.00165676485737208i | 0.000125-0.00480280464092118i | 0.0015-0.00231527299711276i | 51.8259 | 2.8999 | -2.8999 | -128.1741 | 51.8259 | 104.4701 | -2.8999
658899.3682 | 104867.0914 | -0.442551834607301-0.559518601941678i | 3.51815019986453-1.46258995964125i | 162.955374405417-130.591630082406i | 3.60881171416404-1.54609268669346i | 0.93983391617567-0.237794293837287i | 1.02186710645868-132.450470460746i | -0.567291669090914-1.35288331464729i | 0.000698944683194274-0.00165139927035356i | 0.000125-0.00478462307324285i | 0.0015-0.00230650826570309i | 51.6577 | 2.9336 | -2.9336 | -128.3423 | 51.6577 | 104.8671 | -2.9336
661403.1857 | 105265.5864 | -0.442477477756395-0.556047577698263i | 3.51552926247289-1.46497854248491i | 162.453233434898-131.001510740547i | 3.60715916260232-1.54674642653427i | 0.939403546256445-0.238588607308188i | 1.0132328387768-131.932280364345i | -0.565367474189981-1.34695697646001i | 0.000698494113060429-0.00164605668633955i | 0.000125-0.00476651033397375i | 0.0015-0.00229777671418917i | 51.4888 | 2.9673 | -2.9673 | -128.5112 | 51.4888 | 105.2656 | -2.9673
663916.5179 | 105665.5956 | -0.44239857621014-0.552581800514707i | 3.51289231493449-1.46737631001864i | 161.947831065836-131.410216685965i | 3.60549555788714-1.54741641512534i | 0.938970297791776-0.23938478994414i | 1.00467367779979-131.416244828152i | -0.563455984029303-1.34105362875956i | 0.00069804397307009-0.00164073702241701i | 0.000125-0.00474846616255604i | 0.0015-0.00228907821696471i | 51.3191 | 3.0011 | -3.0011 | -128.6809 | 51.3191 | 105.6656 | -3.0011
666439.4006 | 106067.1249 | -0.442315072111138-0.549121243107479i | 3.51023928666502-1.46978318771964i | 161.439160774396-131.817720757728i | 3.60382083709691-1.54810260181994i | 0.938534154395156-0.240182837498697i | 0.996188905964782-130.902353435337i | -0.56155708339577-1.33517315631739i | 0.000697594240743506-0.00163544019592652i | 0.000125-0.00473049029941825i | 0.0015-0.00228041264889889i | 51.1487 | 3.0349 | -3.0349 | -128.8513 | 51.1487 | 106.0671 | -3.0349
668971.8703 | 106470.18 | -0.442226907175129-0.54566587890006i | 3.50757010714771-1.47219910038347i | 160.927216229562-132.22399553293i | 3.60213493711032-1.54880493565941i | 0.938095099628052-0.240982745610318i | 0.987777813563342-130.390595835539i | -0.559670657969589-1.32931544471856i | 0.000697144893670371-0.00163016612446067i | 0.000125-0.00471258248597156i | 0.0015-0.00227177988533462i | 50.9775 | 3.0687 | -3.0687 | -129.0225 | 50.9775 | 106.4702 | -3.0687
671513.9635 | 106874.7666 | -0.442134022694119-0.542215682035026i | 3.5048847059395-1.47462397212005i | 160.411991298007-132.629013326507i | 3.60043779460806-1.54952336536859i | 0.937653117000376-0.2417845098013i | 0.979439698642187-129.880961744272i | -0.557796594316199-1.32348038035489i | 0.000696695909509144-0.00162491472586241i | 0.000125-0.00469474246460605i | 0.0015-0.00226317980208669i | 50.8055 | 3.1026 | -3.1026 | -129.1945 | 50.8055 | 106.8748 | -3.1026
674065.7165 | 107280.8908 | -0.442036359539706-0.538770627386334i | 3.50218301267771-1.47705772634982i | 159.893480049024-133.032746191091i | 3.59872934607474-1.55025783935114i | 0.937208189970976-0.242588125476707i | 0.971173866905402-129.373440942354i | -0.555934779878301-1.31766785041844i | 0.000696247265986391-0.00161968591822351i | 0.000125-0.00467696997868706i | 0.0015-0.00225461227544002i | 50.6327 | 3.1366 | -3.1366 | -129.3673 | 50.6327 | 107.2809 | -3.1366
676627.1662 | 107688.5581 | -0.441933858166635-0.535330690571596i | 3.4994649570864-1.47950028579978i | 159.371676759518-133.43516591695i | 3.59700952780082-1.551008305685i | 0.93676030194813-0.243393587923302i | 0.962979631618004-128.868023275329i | -0.554085102967977-1.31187774289491i | 0.000695798940896108-0.00161447961988291i | 0.000125-0.00465926477255135i | 0.0015-0.00224607718214786i | 50.4592 | 3.1706 | -3.1706 | -129.5408 | 50.4592 | 107.6886 | -3.1706
679198.3495 | 108097.7747 | -0.441826458616618-0.53189584796448i | 3.49673046898301-1.48195157249968i | 158.846575919049-133.836244031998i | 3.59527827588455-1.55177471211779i | 0.936309436290059-0.244200892308466i | 0.954856313510977-128.364698652904i | -0.552247452758912-1.30610994655718i | 0.000695350912099104-0.00160929574942513i | 0.000125-0.00464162659150364i | 0.0015-0.00223757439943002i | 50.2848 | 3.2046 | -3.2046 | -129.7152 | 50.2848 | 108.0978 | -3.2046
681779.3032 | 108508.5462 | -0.441714100522365-0.528466076707161i | 3.4939794782851-1.48441150777816i | 158.318172234924-134.235951801865i | 3.59353552623393-1.55255700606209i | 0.93585557630545-0.24501003367912i | 0.946803240687581-127.863457048387i | -0.550421719278641-1.30036435095888i | 0.000694903157522341-0.0016041342256787i | 0.000125-0.00462405518181275i | 0.0015-0.00222910380497113i | 50.1097 | 3.2387 | -3.2387 | -129.8903 | 50.1097 | 108.5085 | -3.2387
684370.0645 | 108920.8787 | -0.4415967231119-0.525041354722838i | 3.49121191501711-1.48688001225907i | 157.786460637353-134.634260230057i | 3.59178121456889-1.55335513459088i | 0.935398705253994-0.245821006960646i | 0.938819748531023-127.364288498133i | -0.548607793400947-1.29464084642816i | 0.000694455655158303-0.0015989949677145i | 0.000125-0.00460655029070806i | 0.0015-0.00222066527691884i | 49.9338 | 3.2728 | -3.2728 | -130.0662 | 49.9338 | 108.9209 | -3.2728
686970.6708 | 109334.778 | -0.441474265213081-0.521621660728379i | 3.48842770931718-1.48935700585768i | 157.251436284665-135.031140058178i | 3.59001527642325-1.55416904443287i | 0.934938806346929-0.246633806955795i | 0.930905179613534-126.867183100999i | -0.546805566838319-1.28893932406136i | 0.000694008383064427-0.00159387789484421i | 0.000125-0.00458911166637584i | 0.0015-0.00221225869388209i | 49.7571 | 3.3069 | -3.3069 | -130.2429 | 49.7571 | 109.3348 | -3.3069
689581.1593 | 109750.2502 | -0.441346665258395-0.518206974246922i | 3.48562679144411-1.49184240777705i | 156.713094568557-135.426561766233i | 3.588237647147-1.55499868196781i | 0.934475862747613-0.247448428343599i | 0.923058883606592-126.372131017801i | -0.545014932134477-1.28325967571695i | 0.00069356131936244-0.00158878292661866i | 0.000125-0.00457173905795561i | 0.0015-0.00220388393492936i | 49.5796 | 3.3411 | -3.3411 | -130.4204 | 49.5796 | 109.7503 | -3.3411
692201.5677 | 110167.3011 | -0.44121386129005-0.514797275620634i | 3.48280909178428-1.49433613650437i | 156.17143111942-135.820495573021i | 3.58644826190844-1.55584399322187i | 0.934009857572088-0.248264865678282i | 0.915280217192542-125.879122470778i | -0.543235782657002-1.27760179400938i | 0.000693114442237803-0.00158370998282628i | 0.000125-0.00455443221553656i | 0.0015-0.00219554087958693i | 49.4013 | 3.3754 | -3.3754 | -130.5987 | 49.4013 | 110.1673 | -3.3754
694831.9337 | 110585.9369 | -0.441075790965261-0.511392546023489i | 3.47997454085895-1.49683810980743i | 155.626441811693-136.21291143659i | 3.58464705569649-1.55670492386288i | 0.933540773889675-0.249083113388166i | 0.907568543977464-125.388147743062i | -0.541468012590009-1.27196557230312i | 0.00069266772993914-0.00157865898349147i | 0.000125-0.00453719089015398i | 0.0015-0.00218722940783715i | 49.2222 | 3.4097 | -3.4097 | -130.7778 | 49.2222 | 110.5859 | -3.4097
697472.2951 | 111006.1634 | -0.440932391561842-0.507992767474098i | 3.47712306933119-1.49934824473105i | 155.078122769301-136.603779054791i | 3.58283396332295-1.55758141919575i | 0.933068594723574-0.249903165774564i | 0.899923234405202-124.899197178157i | -0.539711516926975-1.2663509047067i | 0.000692221160777637-0.00157362984887297i | 0.000125-0.00452001483378559i | 0.0015-0.0021789494001167i | 49.0424 | 3.444 | -3.444 | -130.9576 | 49.0424 | 111.0062 | -3.444
700122.6898 | 111427.9868 | -0.440783599984084-0.504597922848573i | 3.47425460801327-1.50186645759359i | 154.526470371105-136.993067865911i | 3.58100891942489-1.55847342415767i | 0.932593303051478-0.250725017010692i | 0.89234366567267-124.412261179418i | -0.53796619146355-1.26075768606691i | 0.000691774713126493-0.00156862249946233i | 0.000125-0.00450290379934807i | 0.0015-0.00217070073731491i | 48.8617 | 3.4784 | -3.4784 | -131.1383 | 48.8617 | 111.428 | -3.4784
702783.156 | 111851.4132 | -0.440629352768886-0.501207995893508i | 3.47136908787399-1.5043926639836i | 153.971481256443-137.380747049395i | 3.57917185846708-1.55938088331347i | 0.932114881806208-0.251548661140556i | 0.88482922164637-123.927330209542i | -0.536231932790533-1.25518581196296i | 0.000691328365420388-0.00156363685598224i | 0.000125-0.00448585754069344i | 0.0015-0.00216248330077197i | 48.6802 | 3.5129 | -3.5129 | -131.3198 | 48.6802 | 111.8514 | -3.5129
705453.732 | 112276.4486 | -0.440469586092159-0.497822971238884i | 3.46846644004604-1.50692677875635i | 153.413152330682-137.766785526655i | 3.57732271474442-1.56030374085086i | 0.931633313876349-0.252374092077854i | 0.877379292780056-123.444394790055i | -0.534508638286839-1.24963517870076i | 0.000690882096154938-0.00155867283938495i | 0.000125-0.00446887581260554i | 0.0015-0.00215429697227732i | 48.4979 | 3.5473 | -3.5473 | -131.5021 | 48.4979 | 112.2764 | -3.5473
708134.4562 | 112703.0991 | -0.440304235775551-0.494442834411133i | 3.46554659583356-1.50946871603061i | 152.85148077085-138.151151961967i | 3.57546142238449-1.56124194057576i | 0.931148582106911-0.25320130360486i | 0.869993276033547-122.963445500821i | -0.532796206112658-1.24410568330739i | 0.00069043588388616-0.00155373037085071i | 0.000125-0.0044519583707965i | 0.0015-0.00214614163406786i | 48.3147 | 3.5819 | -3.5819 | -131.6853 | 48.3147 | 112.7031 | -3.5819
710825.3671 | 113131.3708 | -0.440133237293421-0.49106757184614i | 3.46260948671962-1.5120183891853i | 152.286464031297-138.533814763474i | 3.57358791535013-1.56219542590752i | 0.930660669299997-0.254030289371324i | 0.862670574792732-122.484472979534i | -0.531094535202546-1.23859722352537i | 0.000689989707229973-0.0015488093717861i | 0.000125-0.00443510497190328i | 0.0015-0.00213801716882632i | 48.1308 | 3.6165 | -3.6165 | -131.8692 | 48.1308 | 113.1314 | -3.6165
713526.5035 | 113561.2701 | -0.439956525780153-0.48769717090235i | 3.45965504437401-1.51457571085637i | 151.718099849414-138.914742084269i | 3.57170212744208-1.56316413987425i | 0.930169558215493-0.254861042893353i | 0.855410598790648-122.007467921239i | -0.52940352525874-1.23310969780728i | 0.000689543544861678-0.00154390976382249i | 0.000125-0.00441831537348403i | 0.0015-0.00212992345967954i | 47.9461 | 3.6511 | -3.6511 | -132.0539 | 47.9461 | 113.5613 | -3.6511
716237.9042 | 113992.8029 | -0.439774036037705-0.484331619873815i | 3.45668320066088-1.51714059293361i | 151.146386251382-139.293901823582i | 3.56980399230159-1.564148025108i | 0.929675231571766-0.255693557552296i | 0.848212764029709-121.532421077839i | -0.527723076744412-1.22764300531027i | 0.000689097375515492-0.00153903146881439i | 0.000125-0.00440158933401477i | 0.0015-0.00212186039019679i | 47.7605 | 3.6858 | -3.6858 | -132.2395 | 47.7605 | 113.9928 | -3.6858
718959.6082 | 114425.9755 | -0.439585702543521-0.480970908003345i | 3.45369388764651-1.51971294655754i | 150.571321557991-139.671261628068i | 3.56789344341331-1.5651470238401i | 0.929177672046374-0.256527826593636i | 0.841076492705003-121.05932325762i | -0.526053090877112-1.22219704589071i | 0.000688651177984045-0.0015341744088379i | 0.000125-0.00438492661288581i | 0.0015-0.00211382784438812i | 47.5741 | 3.7205 | -3.7205 | -132.4259 | 47.5741 | 114.426 | -3.7205
721691.6548 | 114860.7942 | -0.43939145945872-0.477615025495621i | 3.45068703760739-1.52229268211645i | 149.992904390476-140.046788893192i | 3.56597041410792-1.56616107789635i | 0.928676862276803-0.257363843125864i | 0.834001213128648-120.588165324775i | -0.524393469622201-1.21677172009888i | 0.000688204931117923-0.00152933850618908i | 0.000125-0.0043683269703983i | 0.0015-0.00210582570670264i | 47.3869 | 3.7553 | -3.7553 | -132.6131 | 47.3869 | 114.8608 | -3.7553
724434.083 | 115297.2653 | -0.439191240636601-0.474263963530307i | 3.44766258303802-1.52487970924342i | 149.411133676409-140.420450764719i | 3.56403483756514-1.5671901286923i | 0.928172784861204-0.258201600119367i | 0.826986359655216-120.118938198932i | -0.52274411568639-1.21136692917372i | 0.000687758613825199-0.00152452368338237i | 0.000125-0.00435179016776081i | 0.0015-0.00209785386202694i | 47.1988 | 3.7902 | -3.7902 | -132.8012 | 47.1988 | 115.2973 | -3.7902
727186.9326 | 115735.3949 | -0.438984979631452-0.470917714275225i | 3.44462045665908-1.52747393681343i | 148.826008655638-140.792214140311i | 3.56208664681653-1.56823411722848i | 0.927665422359154-0.2590410904053i | 0.82003137260821-119.651632854695i | -0.521104932511363-1.20598257503768i | 0.000687312205071007-0.00151972986314895i | 0.000125-0.00433531596708588i | 0.0015-0.00208991219568334i | 47.01 | 3.8251 | -3.8251 | -132.99 | 47.01 | 115.7354 | -3.8251
729950.2429 | 116175.1894 | -0.438772609707686-0.467576270899447i | 3.44156059142547-1.53007527294047i | 148.237528886246-141.162045671225i | 3.56012577474852-1.56929298408563i | 0.927154757292431-0.259882306674472i | 0.813135698207585-119.186240321182i | -0.519475824267446-1.20061856029162i | 0.00068686568387709-0.00151495696843522i | 0.000125-0.00431890413138662i | 0.0015-0.00208200059342832i | 46.8202 | 3.86 | -3.86 | -133.1798 | 46.8202 | 116.1752 | -3.86
732724.0538 | 116616.6551 | -0.438554063849318-0.464239627586444i | 3.43848292053464-1.5326836249749i | 147.645694250569-141.529911764133i | 3.5581521541054-1.57036666941996i | 0.926640772145802-0.26072524147622i | 0.806298788498161-118.722751681568i | -0.517856695847345-1.19527478820969i | 0.00068641902932139-0.00151020492240111i | 0.000125-0.00430255442457323i | 0.0015-0.0020741189414508i | 46.6297 | 3.895 | -3.895 | -133.3703 | 46.6297 | 116.6167 | -3.895
735508.4052 | 117059.7984 | -0.438329274769741-0.46090777954719i | 3.43538737743482-1.53529889950066i | 147.050504961238-141.895778583038i | 3.55616571749248-1.57145511295841i | 0.926123449367829-0.261569887217285i | 0.799520101279201-118.261158072639i | -0.516247452859996-1.18995116273443i | 0.000685972220537625-0.00150547364841858i | 0.000125-0.00428626661144972i | 0.0015-0.0020662671263706i | 46.4383 | 3.9301 | -3.9301 | -133.5617 | 46.4383 | 117.0598 | -3.9301
738303.3372 | 117504.6256 | -0.438098174921825-0.457580723033245i | 3.4322738958334-1.53792100233271i | 146.451961567261-142.259612051312i | 3.55416639737916-1.57255825399379i | 0.925602771371685-0.262416236160687i | 0.792799100034819-117.801450684347i | -0.514648001624412-1.1846475884718i | 0.000685525236714904-0.00150076307006995i | 0.000125-0.00427004045771041i | 0.0015-0.0020584450352367i | 46.2461 | 3.9652 | -3.9652 | -133.7539 | 46.2461 | 117.5046 | -3.9652
741108.8899 | 117951.1432 | -0.437860696508401-0.45425845534983i | 3.42914240970545-1.54054983851444i | 145.850064960141-142.621377853856i | 3.55215412610217-1.57367603138011i | 0.925078720535994-0.2632642804246i | 0.786135253865397-117.343620759368i | -0.513058249163667-1.17936397068628i | 0.000685078057097326-0.00149607311114633i | 0.000125-0.00425387572993667i | 0.0015-0.0020506525555257i | 46.053 | 4.0004 | -4.0004 | -133.947 | 46.053 | 117.9511 | -4.0004
743925.1036 | 118399.3575 | -0.437616771493016-0.450940974868827i | 3.42599285330215-1.54318531231523i | 145.244816380017-142.981041439359i | 3.55012883586885-1.57480838352778i | 0.924551279205681-0.264114011981228i | 0.779528037420004-116.88765959267i | -0.511478103198919-1.17410021529615i | 0.000684630660983601-0.00149140369564605i | 0.000125-0.00423777219559341i | 0.0015-0.00204288957514017i | 45.8591 | 4.0356 | -4.0356 | -134.1409 | 45.8591 | 118.3994 | -4.0356
746752.019 | 118849.2751 | -0.437366331611065-0.447628281041807i | 3.42282516115948-1.545827327228i | 144.636217421852-143.338568022696i | 3.54809045876048-1.57595524839884i | 0.924020429692836-0.264965422655678i | 0.772976930829679-116.43355853108i | -0.50990747214349-1.16885622886867i | 0.000684183027726713-0.00148675474777302i | 0.000125-0.00422172962302592i | 0.0015-0.00203515598240702i | 45.6643 | 4.0709 | -4.0709 | -134.3357 | 45.6643 | 118.8493 | -4.0709
749589.6767 | 119300.9023 | -0.437109308381307-0.444320374412933i | 3.41963926810694-1.54847578596698i | 144.024270041626-143.693922587439i | 3.54603892673563-1.57711656350218i | 0.923486154277606-0.265818504124833i | 0.766481419641612-115.981308972857i | -0.508346265097012-1.16363191861537i | 0.000683735136733528-0.0014821261919352i | 0.000125-0.00420574778145637i | 0.0015-0.00202745166607593i | 45.4687 | 4.1063 | -4.1063 | -134.5313 | 45.4687 | 119.3009 | -4.1063
752438.1175 | 119754.2458 | -0.436845633117624-0.441017256631872i | 3.41643510927621-1.55113059046536i | 143.408976562582-144.047069888489i | 3.54397417163368-1.57829226588881i | 0.922948435209082-0.266673247916226i | 0.760040994754304-115.530902367273i | -0.506794391839674-1.15842719238748i | 0.000683286967464494-0.00147751795274295i | 0.000125-0.00418982644098065i | 0.0015-0.00201977651531772i | 45.2723 | 4.1417 | -4.1417 | -134.7277 | 45.2723 | 119.7542 | -4.1417
755297.3823 | 120209.3119 | -0.436575236941236-0.437718930466617i | 3.41321262011017-1.55379164187323i | 142.790339681478-144.397974454838i | 3.54189612517827-1.57948229214707i | 0.922407254706227-0.267529645406914i | 0.753655152353582-115.082330214195i | -0.50525176282649-1.15324195867129i | 0.000682838499433273-0.00147292995500747i | 0.000125-0.0041739653725649i | 0.0015-0.00201213041972278i | 45.075 | 4.1771 | -4.1771 | -134.925 | 45.075 | 120.2093 | -4.1771
758167.5124 | 120666.1073 | -0.43629805079321-0.434425399816239i | 3.40997173637168-1.55645884055538i | 142.168362474868-144.746600592463i | 3.53980471898093-1.58068657839787i | 0.921862594958798-0.268387687822353i | 0.747323393849468-114.635584063673i | -0.503718289181657-1.14807612658365i | 0.000682389712206463-0.00146836212373919i | 0.000125-0.00415816434804233i | 0.0015-0.00200451326929944i | 44.8768 | 4.2127 | -4.2127 | -135.1232 | 44.8768 | 120.6661 | -4.2127
761048.5489 | 121124.6385 | -0.436014005447353-0.431136669723574i | 3.40671239415259-1.55913208608941i | 141.543048405409-145.092912387337i | 3.53769988454472-1.58190506028999i | 0.921314438128304-0.269247366235274i | 0.741045225813918-114.19065551553i | -0.502193882692979-1.1429296058675i | 0.000681940585403264-0.00146381438414623i | 0.000125-0.00414242314010992i | 0.0015-0.00199692495447244i | 44.6777 | 4.2483 | -4.2483 | -135.3223 | 44.6777 | 121.1246 | -4.2483
763940.5334 | 121584.9121 | -0.43572303152347-0.427852746387826i | 3.40343452988296-1.56181127726376i | 140.914401328178-145.436873708589i | 3.53558155326789-1.58313767299525i | 0.920762766348965-0.270108671564551i | 0.734820159919439-113.747536218961i | -0.500678455806333-1.13780230688744i | 0.000681491098695186-0.00145928666163276i | 0.000125-0.0041267415223251i | 0.0015-0.00198936536608134i | 44.4778 | 4.2839 | -4.2839 | -135.5222 | 44.4778 | 121.5849 | -4.2839
766843.5074 | 122046.9348 | -0.435425059500939-0.424573637177045i | 3.40013808034005-1.56449631207587i | 140.282425497003-145.778448211781i | 3.53344965644772-1.5843843512038i | 0.920207561728695-0.27097159457409i | 0.72864771287849-113.306217872127i | -0.499171921620193-1.13269414062533i | 0.000681041231805796-0.00145477888179742i | 0.000125-0.0041111192691025i | 0.0015-0.00198183439537889i | 44.2771 | 4.3197 | -4.3197 | -135.7229 | 44.2771 | 122.0469 | -4.3197
769757.5128 | 122510.7131 | -0.435120019732724-0.421299350640614i | 3.3968229826577-1.56718708773048i | 139.647125570838-146.117599342331i | 3.5313041252843-1.58564502911938i | 0.919648806350106-0.271836125871693i | 0.722527406383823-112.866692221772i | -0.49767419388029-1.12760501867607i | 0.000680590964510418-0.00145029097043178i | 0.000125-0.00409555615571079i | 0.0015-0.00197433193402958i | 44.0755 | 4.3554 | -4.3554 | -135.9245 | 44.0755 | 122.5107 | -4.3554
772682.5913 | 122976.2538 | -0.434807842459718-0.418029896521443i | 3.39348917433552-1.56988350063795i | 139.008506620095-146.454290339078i | 3.52914489088443-1.5869196404546i | 0.91908648227152-0.272702255907946i | 0.716458767049426-112.428951062815i | -0.496185186974205-1.12253485324319i | 0.000680140276635899-0.00144582285351871i | 0.000125-0.00408005195826937i | 0.0015-0.00196685787410797i | 43.873 | 4.3913 | -4.3913 | -136.127 | 43.873 | 122.9763 | -4.3913
775618.7852 | 123443.5636 | -0.434488457825427-0.414765285768233i | 3.39013659324831-1.57258544641267i | 138.366574133043-146.788484237968i | 3.52697188426569-1.5882081184262i | 0.918520571528004-0.273569974975092i | 0.710441326352439-111.992986237976i | -0.494704815926152-1.11748355713477i | 0.000679689148060346-0.00144137445723083i | 0.000125-0.00406460645374515i | 0.0015-0.0019594121080972i | 43.6696 | 4.4272 | -4.4272 | -136.3304 | 43.6696 | 123.4436 | -4.4272
778566.1365 | 123912.6492 | -0.434161795891095-0.41150553054752i | 3.38676517765558-1.57529281987166i | 137.721334022179-147.120143875901i | 3.52478503636032-1.5895103957503i | 0.91795105613242-0.274439273205922i | 0.704474620575866-111.558789637388i | -0.49323299639173-1.11245104375922i | 0.000679237558712914-0.0014369457079289i | 0.000125-0.00404921941994934i | 0.0015-0.00195199452888743i | 43.4654 | 4.4632 | -4.4632 | -136.5346 | 43.4654 | 123.9126 | -4.4632
781524.6879 | 124383.5172 | -0.433827786651152-0.408250644255572i | 3.383374866211-1.57800551503314i | 137.072792630609-147.449231894714i | 3.52258427801945-1.59082640463775i | 0.917377918076496-0.275310140572646i | 0.698558190751894-111.126353198216i | -0.491769644652781-1.10743722712114i | 0.000678785488573566-0.00143253653216025i | 0.000125-0.0040338906355343i | 0.0015-0.00194460502977429i | 43.2602 | 4.4992 | -4.4992 | -136.7398 | 43.2602 | 124.3835 | -4.4992
784494.4817 | 124856.1746 | -0.433486360049089-0.405000641530227i | 3.37996559797205-1.58072342511526i | 136.420956738447-147.775710745312i | 3.52036954001722-1.59215607678939i | 0.916801139331909-0.276182566885787i | 0.692691582606165-110.695668904286i | -0.490314677612303-1.10244202181728i | 0.000678332917672887-0.00142814685665723i | 0.000125-0.00401861987999034i | 0.0015-0.00193724350445735i | 43.0543 | 4.5354 | -4.5354 | -136.9457 | 43.0543 | 124.8562 | -4.5354
787475.5607 | 125330.6281 | -0.433137445993641-0.401755538262481i | 3.37653731240966-1.58344644253494i | 135.76583356919-148.099542691934i | 3.518140753055-1.59349934339136i | 0.916220701851391-0.27705654179307i | 0.686874346502629-110.26672878571i | -0.488868012789396-1.09746534303253i | 0.000677879826091871-0.0014237766083356i | 0.000125-0.00400340693364251i | 0.0015-0.0019299098470386i | 42.8474 | 4.5716 | -4.5716 | -137.1526 | 42.8474 | 125.3306 | -4.5716
790467.9678 | 125806.8844 | -0.432780974375428-0.398515351607971i | 3.37308994941801-1.58617445890674i | 135.107430796099-148.420689816589i | 3.51589784776571-1.59485613511043i | 0.91563658756985-0.277932054778305i | 0.681106037389288-109.839524918518i | -0.487429568314285-1.09250710653588i | 0.000677426193961753-0.00141942571429297i | 0.000125-0.00398825157764744i | 0.0015-0.00192260395202092i | 42.6396 | 4.6078 | -4.6078 | -137.3604 | 42.6396 | 125.8069 | -4.6078
793471.7461 | 126284.9506 | -0.432416875083914-0.3952800999983i | 3.36962344932426-1.5889073650419i | 134.445756548588-148.739114023618i | 3.51364075471825-1.59622638208931i | 0.915048778405508-0.278809095160282i | 0.675386214744584-109.414049424299i | -0.485999262923415-1.08756722867661i | 0.00067697200146382-0.00141509410180724i | 0.000125-0.00397315359399028i | 0.0015-0.00191532571430656i | 42.431 | 4.6441 | -4.6441 | -137.569 | 42.431 | 126.285 | -4.6441
796486.9387 | 126764.8334 | -0.432045078024832-0.392049803152169i | 3.3661377528986-1.59164505094751i | 133.780819418584-149.054777044438i | 3.51136940442185-1.59761001394206i | 0.914457256261063-0.279687652091671i | 0.669714442524506-108.990294469838i | -0.484577015954595-1.0826456263803i | 0.000676517228829282-0.001410781698335i | 0.000125-0.00395811276548144i | 0.0015-0.00190807502919562i | 42.2215 | 4.6805 | -4.6805 | -137.7785 | 42.2215 | 126.7648 | -4.6805
799513.5891 | 127246.5398 | -0.431665513137874-0.388824482086247i | 3.362632801364-1.59438740582562i | 133.112628466869-149.367640442407i | 3.50908372733069-1.59900695974935i | 0.913862003024858-0.280567714557916i | 0.664090289110413-108.568252266755i | -0.483162747342135-1.07774221714501i | 0.000676061856339108-0.00140648843150997i | 0.000125-0.00394312887575358i | 0.0015-0.00190085179238455i | 42.0111 | 4.717 | -4.717 | -137.9889 | 42.0111 | 127.2465 | -4.717
802551.7408 | 127730.0766 | -0.431278110414908-0.385604159125994i | 3.35910853640639-1.59713431807267i | 132.441193229441-149.677665617874i | 3.50678365384836-1.60041714805391i | 0.913263000572082-0.281449271376139i | 0.658513327257567-108.147915071163i | -0.481756377612176-1.07285691903753i | 0.000675605864323887-0.00140221422914146i | 0.000125-0.0039282017092584i | 0.0015-0.00189365589996469i | 41.7998 | 4.7536 | -4.7536 | -138.2002 | 41.7998 | 127.7301 | -4.7536
805601.4374 | 128215.4509 | -0.43088279991847-0.382388857916139i | 3.35556490018474-1.59988567527887i | 131.766523723816-149.984813813364i | 3.50446911433262-1.60184050685588i | 0.912660230765978-0.282332311194043i | 0.652983134044348-107.72927518331i | -0.480357827877935-1.0679896506896i | 0.00067514923316373-0.00139795901921279i | 0.000125-0.00391333105126361i | 0.0015-0.00188648724842069i | 41.5876 | 4.7902 | -4.7902 | -138.4124 | 41.5876 | 128.2155 | -4.7902
808662.7228 | 128702.6696 | -0.430479511800673-0.37917860343099i | 3.35200183534111-1.60264136422772i | 131.088630455332-150.289046118935i | 3.50214003910011-1.60327696360823i | 0.912053675459075-0.283216822488826i | 0.647499290822136-107.312324947238i | -0.478967019835095-1.0631403312942i | 0.000674691943288153-0.00139372272987969i | 0.000125-0.00389851668784978i | 0.0015-0.0018793457346291i | 41.3745 | 4.8269 | -4.8269 | -138.6255 | 41.3745 | 128.7027 | -4.8269
811735.6412 | 129191.7398 | -0.430068176322568-0.375973421984517i | 3.34841928501101-1.60540127089575i | 130.407524423417-150.590323477692i | 3.49979635843109-1.60472644521215i | 0.91144331649444-0.284102793566089i | 0.642061383165827-106.897056750438i | -0.477583875757196-1.05830888060187i | 0.000674233975175977-0.00138950528946881i | 0.000125-0.00388375840590732i | 0.0015-0.00187223125585684i | 41.1605 | 4.8636 | -4.8636 | -138.8395 | 41.1605 | 129.1917 | -4.8636
814820.2366 | 129682.6684 | -0.429648723873797-0.372773341240213i | 3.34481719283365-1.60816528045222i | 129.723217127841-150.88860669146i | 3.4974380025744-1.60618887801253i | 0.910829135706944-0.284990212558757i | 0.636669000825088-106.483463023516i | -0.476208318491135-1.05349521891713i | 0.000673775309355262-0.0013853066264761i | 0.000125-0.00386905599313341i | 0.0015-0.00186514370975975i | 40.9457 | 4.9005 | -4.9005 | -139.0543 | 40.9457 | 129.6827 | -4.9005
817916.5535 | 130175.4625 | -0.42922108499269-0.369578390220649i | 3.34119550296226-1.61093327725899i | 129.035720574917-151.183856426621i | 3.49506490175232-1.60766418779342i | 0.910211114924548-0.285879067425999i | 0.631321737676154-106.071536239853i | -0.47484027145267-1.04869926709487i | 0.000673315926403224-0.0013811266695653i | 0.000125-0.0038544092380289i | 0.0015-0.00185808299438111i | 40.7299 | 4.9374 | -4.9374 | -139.2701 | 40.7299 | 130.1755 | -4.9374
821024.6364 | 130670.1293 | -0.428785190386733-0.366388599316816i | 3.33755416007454-1.61370514487051i | 128.345047283681-151.476033220121i | 3.4926769861656-1.6091522997734i | 0.909589235969614-0.286769345952156i | 0.626019191674368-105.66126891528i | -0.473479658621992-1.04392094653678i | 0.000672855806946196-0.00137696534756633i | 0.000125-0.0038398179298953i | 0.0015-0.00185104900815014i | 40.5132 | 4.9744 | -4.9744 | -139.4868 | 40.5132 | 130.6701 | -4.9744
824144.53 | 131166.6758 | -0.428340970953429-0.363204000297176i | 3.33389310938316-1.61648076603401i | 127.651210292027-151.765097485626i | 3.49027418599863-1.61065313860126i | 0.908963480660227-0.287661035745671i | 0.620760964807229-105.252653607742i | -0.472126404539375-1.03916017918791i | 0.000672394931659564-0.00137282258947381i | 0.000125-0.00382528185883174i | 0.0015-0.00184404164988059i | 40.2957 | 5.0115 | -5.0115 | -139.7043 | 40.2957 | 131.1667 | -5.0115
827276.2792 | 131665.1091 | -0.427888357801558-0.360024626316413i | 3.33021229664624-1.61926002268961i | 126.954223162792-152.051009519876i | 3.48785643142448-1.61216662835134i | 0.908333830811537-0.288554124238028i | 0.615546663048163-104.845682916979i | -0.470780434300828-1.03441688753311i | 0.000671933281267765-0.00136869832444545i | 0.000125-0.00381080081573196i | 0.0015-0.00183706081876927i | 40.0772 | 5.0486 | -5.0486 | -139.9228 | 40.0772 | 131.6651 | -5.0486
830419.9291 | 132165.4366 | -0.427427282272773-0.356850511923951i | 3.32651166817808-1.62204279597078i | 126.254099989813-152.333729509164i | 3.48542365261023-1.61369269251917i | 0.907700268237128-0.289448598682692i | 0.610375896310845-104.440349484202i | -0.469441673553851-1.02969099459371i | 0.00067147083654425-0.00136459248180055i | 0.000125-0.0037963745922813i | 0.0015-0.00183010641439457i | 39.8578 | 5.0859 | -5.0859 | -140.1422 | 39.8578 | 132.1654 | -5.0859
833575.5248 | 132667.6652 | -0.42695767596362-0.353681693072055i | 3.32279117085962-1.62482896620468i | 125.550855403905-152.613217536022i | 3.48297577972225-1.61523125401703i | 0.907062774750398-0.290344446154057i | 0.605248278404102-104.036645991774i | -0.468110048493211-1.02498242392405i | 0.000671007578311488-0.00136050499101843i | 0.000125-0.00378200298095367i | 0.0015-0.00182317833671505i | 39.6376 | 5.1232 | -5.1232 | -140.3624 | 39.6376 | 132.6677 | -5.1232
836743.1118 | 133171.8023 | -0.426479470747948-0.350518207123766i | 3.31905075214944-1.62761841291292i | 124.84450457882-152.889433586059i | 3.48051274293157-1.61678223516948i | 0.906421332165963-0.291241653546404i | 0.600163426987526-103.634565162902i | -0.466785485856797-1.0202910996082i | 0.000670543487440979-0.00135643578173687i | 0.000125-0.00376768577500864i | 0.0015-0.00181627648606799i | 39.4164 | 5.1606 | -5.1606 | -140.5836 | 39.4164 | 133.1718 | -5.1606
839922.7357 | 133677.8552 | -0.425992598799653-0.347360092860328i | 3.3152903600942-1.63041101481209i | 124.135063237102-153.16233755497i | 3.47803447241935-1.61834555770906i | 0.905775922301077-0.292140207572855i | 0.595120963527456-103.234099761312i | -0.46546791292147-1.01561694625655i | 0.000670078544853284-0.00135238478375064i | 0.000125-0.00375342276848838i | 0.0015-0.00180940076316795i | 39.1943 | 5.1981 | -5.1981 | -140.8057 | 39.1943 | 133.6779 | -5.1981
843114.4421 | 134185.831 | -0.425496992615851-0.344207390488426i | 3.31150994333982-1.63320664981479i | 123.422547655917-153.43188925572i | 3.47554089838243-1.61992114277184i | 0.905126526977073-0.293040094764343i | 0.590120513253715-102.835242590949i | -0.464157257499011-1.01095988900259i | 0.000669612731518038-0.00134835192700991i | 0.000125-0.00373921375621477i | 0.0015-0.00180255106910535i | 38.9713 | 5.2356 | -5.2356 | -141.0287 | 38.9713 | 134.1858 | -5.2356
846318.2769 | 134695.7372 | -0.424992585040348-0.341060141647018i | 3.3077094511421-1.63600519503045i | 122.706974672809-153.698048425894i | 3.47303195103893-1.62150891089316i | 0.904473128020828-0.293941301468588i | 0.585161705116911-102.437986495676i | -0.462853447932156-1.00631985349973i | 0.000669146028454033-0.00134433714161871i | 0.000125-0.00372505853378637i | 0.0015-0.00179572730534504i | 38.7473 | 5.2733 | -5.2733 | -141.2527 | 38.7473 | 134.6957 | -5.2733
849534.2864 | 135207.581 | -0.424479309287587-0.337918389413742i | 3.30388883337778-1.63880652676651i | 121.988361691355-153.960774735235i | 3.47050756063393-1.62310878200328i | 0.90381570726624-0.294843813849072i | 0.580244171746088-102.042324358957i | -0.461556413090547-1.00169676591794i | 0.000668678416729257-0.00134034035783346i | 0.000125-0.00371095689757558i | 0.0015-0.00178892937372489i | 38.5225 | 5.311 | -5.311 | -141.4775 | 38.5225 | 135.2076 | -5.311
852762.5167 | 135721.3698 | -0.423957098966861-0.334782178311053i | 3.3000480405555-1.64161052052963i | 121.266726686785-154.220027793335i | 3.46796765744524-1.62472067542314i | 0.903154246555733-0.295747617884032i | 0.575367549407241-101.648249103572i | -0.460266082366894-0.997090552940708i | 0.000668209877460994-0.00133636150606139i | 0.000125-0.00369690864472563i | 0.0015-0.00178215717645436i | 38.2968 | 5.3489 | -5.3489 | -141.7032 | 38.2968 | 135.7214 | -5.3489
856003.0142 | 136237.111 | -0.423425888106962-0.331651554311888i | 3.29618702382692-1.64441705102709i | 120.542088211493-154.475767157516i | 3.46541217178924-1.62634450986008i | 0.902488727741773-0.296652699365451i | 0.570531477962038-101.255753691311i | -0.458982385673056-0.992501141761832i | 0.000667740391815878-0.00133240051685904i | 0.000125-0.00368291357314767i | 0.0015-0.00177541061611313i | 38.0701 | 5.3868 | -5.3868 | -141.9299 | 38.0701 | 136.2371 | -5.3868
859255.8257 | 136754.812 | -0.422885611181143-0.328526564844967i | 3.29230573499768-1.64722599216824i | 119.814465400473-154.727952340876i | 3.46284103402679-1.62798020340366i | 0.901819132688414-0.297559043898065i | 0.565735600827357-100.864831122683i | -0.457705253436244-0.987928460082323i | 0.000667269941010041-0.00132845732093076i | 0.000125-0.0036689714815179i | 0.0015-0.00176868959564966i | 37.8425 | 5.4248 | -5.4248 | -142.1575 | 37.8425 | 136.7548 | -5.4248
862520.9978 | 137274.4803 | -0.422336203132445-0.325407258799672i | 3.28840412653865-1.65003721706616i | 119.083877976665-154.976542820512i | 3.46025417456924-1.62962767352148i | 0.901145443272854-0.298466636898373i | 0.560979564935129-100.475474436625i | -0.456434616595245-0.983372436107334i | 0.0006667985063092-0.00132453184912715i | 0.000125-0.00365508216927466i | 0.0015-0.00176199401837982i | 37.614 | 5.4629 | -5.4629 | -142.386 | 37.614 | 137.2745 | -5.4629
865798.5776 | 137796.1234 | -0.42177759939939-0.32229368653053i | 3.284482151597-1.65285059803942i | 118.35034625622-155.221498045919i | 3.45765152388449-1.63128683705502i | 0.900467641387018-0.29937546359366i | 0.556263020692917-100.087676710221i | -0.455170406596728-0.978832998543185i | 0.000666326069028805-0.00132062403244359i | 0.000125-0.00364124543661552i | 0.0015-0.00175532378798547i | 37.3846 | 5.5011 | -5.5011 | -142.6154 | 37.3846 | 137.7961 | -5.5011
869088.6122 | 138319.7486 | -0.421209735942032-0.319185899861163i | 3.2805397640076-1.65566600661406i | 117.613891153622-155.462777447561i | 3.45503301250313-1.63295761021552i | 0.899785708939162-0.300285509021017i | 0.551585621944731-99.7014310584023i | -0.453912555391496-0.9743100765942i | 0.000665852610534171-0.00131673380201875i | 0.000125-0.00362746108449443i | 0.0015-0.00174867880851313i | 37.1543 | 5.5393 | -5.5393 | -142.8457 | 37.1543 | 138.3197 | -5.5393
872391.1489 | 138845.3637 | -0.420632549268266-0.316083952087919i | 3.27657691830411-1.65848331352555i | 116.874534186767-155.700340445616i | 3.45239857102468-1.63463990857995i | 0.89909962785549-0.301196758026393i | 0.546947025932602-99.3167306336783i | -0.452660995430926-0.969803599959867i | 0.000665378112240657-0.00131286108913301i | 0.000125-0.00361372891461889i | 0.0015-0.00174205898437251i | 36.923 | 5.5777 | -5.5777 | -143.077 | 36.923 | 138.8454 | -5.5777
875706.2353 | 139372.976 | -0.420045976460592-0.312987897982959i | 3.27259356973042-1.66130238872104i | 116.132297481895-155.934146458904i | 3.4497481301239-1.63633364708695i | 0.898409380081797-0.30210919526363i | 0.542346893258502-98.933568625852i | -0.451415659663356-0.965313498831832i | 0.000664902555613815-0.00130900582520703i | 0.000125-0.00360004872944698i | 0.0015-0.00173546422033524i | 36.6908 | 5.6162 | -5.6162 | -143.3092 | 36.6908 | 139.373 | -5.6162
879033.919 | 139902.5934 | -0.419449955203104-0.309897793796867i | 3.26858967425193-1.66412310136169i | 115.387203778411-156.16415491397i | 3.44708162055714-1.63803874003281i | 0.897714947585134-0.303022805193526i | 0.537784887846802-98.5519382617442i | -0.450176481530541-0.960839703890987i | 0.000664425922169595-0.00130516794180025i | 0.000125-0.00358642033218468i | 0.0015-0.00172889442153341i | 36.4577 | 5.6547 | -5.6547 | -143.5423 | 36.4577 | 139.9026 | -5.6547
882374.2479 | 140434.2232 | -0.418844423808868-0.306813697260814i | 3.26456518856704-1.66694531982516i | 114.639276433601-156.390325254363i | 3.44439897316882-1.63975510106755i | 0.897016312355489-0.303937572082901i | 0.533260676907182-98.1718328049187i | -0.448943394964169-0.956382146304572i | 0.000663948193474534-0.00130134737060938i | 0.000125-0.00357284352678291i | 0.0015-0.00172234949345827i | 36.2237 | 5.6934 | -5.6934 | -143.7763 | 36.2237 | 140.4342 | -5.6934
885727.27 | 140967.8733 | -0.418229321247551-0.303735667588183i | 3.26052007011845-1.66976891170826i | 113.888539427218-156.612616950069i | 3.44170011889801-1.641482643191i | 0.896313456407487-0.304853480003675i | 0.528773930898032-97.7932455554107i | -0.44771633438241-0.951940757723327i | 0.000663469351145979-0.0012975440434669i | 0.000125-0.00355931811793476i | 0.0015-0.00171582934195882i | 35.9887 | 5.7321 | -5.7321 | -144.0113 | 35.9887 | 140.9679 | -5.7321
889093.0337 | 141503.5512 | -0.417604587173427-0.300663765475716i | 3.25645427710468-1.67259374382966i | 113.135017365943-156.830989507132i | 3.43898498878498-1.6432212787489i | 0.895606361782117-0.305770512831955i | 0.524324323490344-97.4161698494616i | -0.446495234686516-0.947515470278668i | 0.000662989376852302-0.00129375789233962i | 0.000125-0.00354584391107268i | 0.0015-0.00170933387324051i | 35.7528 | 5.7709 | -5.7709 | -144.2472 | 35.7528 | 141.5036 | -5.7709
892471.5872 | 142041.2647 | -0.416970161953623-0.297598053104097i | 3.25236776849165-1.67541968223293i | 112.378735487699-157.045402477428i | 3.43625351397793-1.6449709194291i | 0.894895010548477-0.306688654247134i | 0.519911531531983-97.0405990592462i | -0.445280031257445-0.943106216579835i | 0.000662508252313167-0.00128998884932719i | 0.000125-0.0035324207123657i | 0.0015-0.00170286299386383i | 35.516 | 5.8099 | -5.8099 | -144.484 | 35.516 | 142.0413 | -5.8099
895862.9792 | 142581.0215 | -0.416325986696687-0.294538594138054i | 3.24826050402404-1.67824659218954i | 111.61971966586-157.255815468633i | 3.43350562573978-1.64673147625776i | 0.894179384805536-0.307607887731002i | 0.515535235012534-96.6665265926184i | -0.444070659952575-0.938712929711198i | 0.000662025959299753-0.00128623684666059i | 0.000125-0.00351904832871657i | 0.0015-0.001696416610743i | 35.2783 | 5.8489 | -5.8489 | -144.7217 | 35.2783 | 142.581 | -5.8489
899267.2585 | 143122.8294 | -0.415672003281439-0.291485453725844i | 3.24413244423704-1.68107433820214i | 110.857996413271-157.462188154337i | 3.43074125545497-1.6485028595956i | 0.893459466683921-0.308528196566869i | 0.511195117028469-96.2939458928422i | -0.442867057102399-0.934335543229422i | 0.000661542479635061-0.00128250181670074i | 0.000125-0.00350572656775909i | 0.0015-0.00168999463114465i | 35.0396 | 5.8881 | -5.8881 | -144.9604 | 35.0396 | 143.1228 | -5.8881
902684.4741 | 143666.6961 | -0.41500815438605-0.288438698498228i | 3.23998355046775-1.68390278400789i | 110.09359288616-157.664480284339i | 3.42796033463649-1.65028497913423i | 0.892735238347721-0.309449563838695i | 0.50689086374882-95.9228504383377i | -0.441669159507318-0.929973991160803i | 0.000661057795194161-0.00127878369193696i | 0.000125-0.00349245523785524i | 0.0015-0.00168359696268644i | 34.8 | 5.9273 | -5.9273 | -145.2 | 34.8 | 143.6667 | -5.9273
906114.6751 | 144212.6296 | -0.414334383517468-0.285398396566865i | 3.23581378486694-1.6867317925821i | 109.326536887877-157.862651695113i | 3.42516279493281-1.65207774389253i | 0.892006681996316-0.310371972430243i | 0.502622164381301-95.5532337424247i | -0.440476904434456-0.925628207998551i | 0.000660571887904519-0.00127508240498555i | 0.000125-0.00347923414809248i | 0.0015-0.00167722351333577i | 34.5595 | 5.9666 | -5.9666 | -145.4405 | 34.5595 | 144.2126 | -5.9666
909557.9109 | 144760.6375 | -0.413650635041018-0.282364617522082i | 3.23162311041063-1.68956122614186i | 108.556856872465-158.056662320424i | 3.42234856813497-1.65388106221296i | 0.891273779866223-0.311295405024228i | 0.498388711138795-95.1850893530671i | -0.439290229614484-0.921298128700087i | 0.000660084739746305-0.00127139788858835i | 0.000125-0.00346606310828102i | 0.0015-0.00167087419140842i | 34.3181 | 6.0061 | -6.0061 | -145.6819 | 34.3181 | 144.7606 | -6.0061
913014.231 | 145310.728 | -0.412956854210279-0.279337432430108i | 3.2274114909117-1.69239094614992i | 107.784581948097-158.24647220212i | 3.41951758618384-1.65569484175813i | 0.890536514232966-0.312219844101499i | 0.494190199206342-94.8184108526272i | -0.438109073238569-0.916983688684478i | 0.000659596332752703-0.00126773007561127i | 0.000125-0.00345294192895101i | 0.0015-0.00166454890556726i | 34.0757 | 6.0456 | -6.0456 | -145.9243 | 34.0757 | 145.3107 | -6.0456
916483.685 | 145862.9087 | -0.412252987197205-0.276316913829651i | 3.22317889103166-1.69522081331871i | 107.009741880313-158.432041501084i | 3.4166697811773-1.65751898950726i | 0.889794867412961-0.313145271940217i | 0.490026326708448-94.4531918576111i | -0.436933373955271-0.912684823829731i | 0.000659106649010268-0.00126407889904286i | 0.000125-0.00343987042134987i | 0.0015-0.00165824756482094i | 33.8324 | 6.0853 | -6.0853 | -146.1676 | 33.8324 | 145.8629 | -6.0853
919966.323 | 146417.1878 | -0.411538981122445-0.273303135727862i | 3.21892527629229-1.69805068761454i | 106.232367095093-158.61333050834i | 3.41380508537755-1.65935341175271i | 0.889048821765427-0.314071670615057i | 0.485896794676892-94.089426018426i | -0.435763070867536-0.908401470470225i | 0.000658615670659283-0.00126044429199289i | 0.000125-0.0034268483974396i | 0.0015-0.00165197007852255i | 33.5881 | 6.1251 | -6.1251 | -146.4119 | 33.5881 | 146.4172 | -6.1251
923462.1951 | 146973.5731 | -0.410814784085878-0.270296173595682i | 3.21465061308735-1.70088042826191i | 105.452488681756-158.790299656323i | 3.41092343121863-1.66119801409669i | 0.88829835969432-0.314999021996419i | 0.481801307018878-93.7271070191359i | -0.434598103529732-0.904133565394159i | 0.000658123379894116-0.0012568261876909i | 0.000125-0.003413875669894i | 0.0015-0.00164571635636836i | 33.343 | 6.1649 | -6.1649 | -146.657 | 33.343 | 146.9736 | -6.1649
926971.3514 | 147532.0727 | -0.410080345197364-0.267296104362551i | 3.21035486869435-1.70370989374807i | 104.670138395671-158.962909530304i | 3.40802475131378-1.66305270144782i | 0.887543463650277-0.315927307749656i | 0.47773957048563-93.3662285772213i | -0.433438411944694-0.899881045840973i | 0.000657629758963622-0.00125322451948478i | 0.000125-0.00340095205209604i | 0.0015-0.00163948630839645i | 33.0969 | 6.2049 | -6.2049 | -146.9031 | 33.0969 | 147.5321 | -6.2049
930493.8425 | 148092.6946 | -0.409335614607651-0.264303006410406i | 3.20603801128625-1.70653894182765i | 103.885348660762-159.131120879963i | 3.40510897846309-1.66491737801798i | 0.886784116132594-0.316856509334317i | 0.473711294641301-93.0067844433365i | -0.432283936560833-0.895643849498815i | 0.00065713479017152-0.00124963922083935i | 0.000125-0.00338807735813512i | 0.0015-0.0016332798449855i | 32.8498 | 6.245 | -6.245 | -147.1502 | 32.8498 | 148.0927 | -6.245
934029.7191 | 148655.4468 | -0.408580543539475-0.261316959567101i | 3.20170000994318-1.70936742952749i | 103.098152571845-159.294894631115i | 3.40217604566116-1.66679194731901i | 0.886020299691213-0.317786608003399i | 0.469716191832391-92.6487684010783i | -0.431134618269288-0.891421914502079i | 0.000656638455876819-0.00124607022533499i | 0.000125-0.00337525140280447i | 0.0015-0.00162709687685346i | 32.6019 | 6.2852 | -6.2852 | -147.3981 | 32.6019 | 148.6554 | -6.2852
937579.0321 | 149220.3375 | -0.407815084318821-0.258338045099071i | 3.19734083466432-1.7121952131517i | 102.308583896734-159.454191897589i | 3.39922588610475-1.66867631215962i | 0.885251996928739-0.318717584802625i | 0.465753977157415-92.292174266746i | -0.429990398401091-0.887215179428856i | 0.000656140738494251-0.00124251746666617i | 0.000125-0.0033624740015984i | 0.0015-0.00162093731505625i | 32.353 | 6.3255 | -6.3255 | -147.647 | 32.353 | 149.2203 | -6.3255
941141.8324 | 149787.3748 | -0.407039190406315-0.255366345703344i | 3.19296045637948-1.71502214828679i | 101.516677078162-159.608973993242i | 3.39625843320068-1.67057037464226i | 0.884479190502471-0.31964942056973i | 0.461824368437044-91.936995889113i | -0.428851218724401-0.883023583298528i | 0.000655641620494697-0.00123898087864012i | 0.000125-0.0033497449707097i | 0.0015-0.0016148010709865i | 32.1031 | 6.3659 | -6.3659 | -147.8969 | 32.1031 | 149.7874 | -6.3659
944718.1714 | 150356.5668 | -0.406252816428756-0.252401945498854i | 3.18855884696103-1.71784808980705i | 100.722467235475-159.759202444122i | 3.39327362057366-1.67247403616015i | 0.883701863126457-0.320582095933765i | 0.457927086184558-91.5832271491936i | -0.427717021441762-0.878847065569282i | 0.00065514108440566-0.00123546039517538i | 0.000125-0.00333706412702699i | 0.0015-0.00160868805637228i | 31.8524 | 6.4064 | -6.4064 | -148.1476 | 31.8524 | 150.3566 | -6.4064
948308.1004 | 150927.9218 | -0.40545591821076-0.249444930017036i | 3.18413597923554-1.72067289188003i | 99.9259901661212-159.904839000764i | 3.39027138207428-1.67438719739428i | 0.88291999757357-0.321515591314414i | 0.454061853576706-91.2308619600187i | -0.426587749187405-0.87468556613573i | 0.000654639112811716-0.00123195595030047i | 0.000125-0.00332443128813209i | 0.0015-0.00160259818327583i | 31.6007 | 6.4471 | -6.4471 | -148.3993 | 31.6007 | 150.9279 | -6.4471
951911.6712 | 151501.4479 | -0.404648452806522-0.246495386191716i | 3.17969182699564-1.72349640797226i | 99.1272823469072-160.04584565063i | 3.38725165178706-1.67630975831054i | 0.8821335766776-0.32244988692134i | 0.450228396424887-90.8798942664068i | -0.425463345024582-0.870539025326475i | 0.000654135688355019-0.00122846747815246i | 0.000125-0.00331184627229736i | 0.0015-0.00159653136409228i | 31.3481 | 6.4878 | -6.4878 | -148.6519 | 31.3481 | 151.5014 | -6.4878
955528.9355 | 152077.1534 | -0.403830378531641-0.243553402348244i | 3.17522636501169-1.72631849085511i | 98.326380935027-160.182184630667i | 3.38421436403853-1.6782416181569i | 0.881342583335372-0.323384962753535i | 0.446426443146717-90.5303180447417i | -0.424343752442944-0.866407383901733i | 0.000653630793735794-0.00122499491297567i | 0.000125-0.00329930889848313i | 0.0015-0.0015904875115484i | 31.0945 | 6.5287 | -6.5287 | -148.9055 | 31.0945 | 152.0772 | -6.5287
959159.9455 | 152655.0465 | -0.403001654995015-0.240619068191916i | 3.17073956904361-1.72913899261081i | 97.5233237688614-160.313818440001i | 3.38115945340548-1.68018267546064i | 0.880547000508885-0.324320798598688i | 0.44265572473791-90.1821273027496i | -0.423228915355945-0.862290583050966i | 0.000653124411712845-0.00122153818912022i | 0.000125-0.00328681898633506i | 0.0015-0.00158446653870133i | 30.84 | 6.5697 | -6.5697 | -149.16 | 30.84 | 152.655 | -6.5697
962804.7533 | 153235.1357 | -0.402162243130818-0.237692474795659i | 3.16623141585254-1.73195776463865i | 96.7181493685453-160.440709852757i | 3.37808685472327-1.68213282802569i | 0.879746811227462-0.325257374032587i | 0.438915974744561-89.8353160792825i | -0.422118778098315-0.858188564390574i | 0.000652616525104089-0.00121809724104075i | 0.000125-0.00327437635618156i | 0.0015-0.00157846835893737i | 30.5846 | 6.6108 | -6.6108 | -149.4154 | 30.5846 | 153.2351 | -6.6108
966463.4114 | 153817.4292 | -0.4013121052305-0.234773714586907i | 3.16170188321267-1.73477465766144i | 95.9108969362691-160.56282193099i | 3.37499650309407-1.68409197293i | 0.878941998589933-0.326194668418519i | 0.435206929235711-89.4898784440981i | -0.421013285423527-0.854101269961511i | 0.0006521071167871-0.00121467200329506i | 0.000125-0.00326198082903124i | 0.0015-0.00157249288597069i | 30.3283 | 6.652 | -6.652 | -149.6717 | 30.3283 | 153.8174 | -6.652
970135.9723 | 154401.9355 | -0.400451204974761-0.231862881333781i | 3.15715094992286-1.73758952173198i | 95.1016063563575-160.680118037732i | 3.37188833389544-1.68606000652299i | 0.878132545766828-0.327132660906699i | 0.431528326776284-89.1458084976455i | -0.419912382501323-0.850028642227025i | 0.000651596169699678-0.00121126241054272i | 0.000125-0.00324963222657028i | 0.0015-0.00156654003384208i | 30.071 | 6.6934 | -6.6934 | -149.929 | 30.071 | 154.4019 | -6.6934
973822.489 | 154988.6628 | -0.399579507465631-0.228960070130445i | 3.15257859581844-1.74040220623989i | 94.2903181950787-160.792561850163i | 3.36876228278875-1.68803682442315i | 0.877318436002598-0.328071330433723i | 0.427879908400327-88.8031003708523i | -0.418816014915294-0.845970624070346i | 0.000651083666840389-0.00120786839754381i | 0.000125-0.00323733037115987i | 0.0015-0.0015606097169178i | 29.8128 | 6.7349 | -6.7349 | -150.1872 | 29.8128 | 154.9887 | -6.7349
977523.0145 | 155577.6197 | -0.398696979258408-0.226065377381696i | 3.14798480178273-1.74321255991846i | 93.4770737001928-160.900117372864i | 3.3656182857278-1.69002232151557i | 0.87649965261785-0.329010655722028i | 0.424261417584596-88.4617482249107i | -0.417724128660447-0.841927158792391i | 0.000650569591269196-0.00120448989915756i | 0.000125-0.0032250750858337i | 0.0015-0.00155470184988822i | 29.5537 | 6.7765 | -6.7765 | -150.4463 | 29.5537 | 155.5776 | -6.7765
981237.6019 | 156168.8147 | -0.397803588393667-0.223178900786791i | 3.14336954975894-1.74602043085181i | 92.6619148002495-161.002748951192i | 3.36245627896748-1.69201639194969i | 0.875676179011603-0.329950615279381i | 0.420672600222472-88.1217462510719i | -0.416636670140863-0.837898190109547i | 0.000650053926108029-0.00120112685034103i | 0.000125-0.00321286619429538i | 0.0015-0.00154881634776671i | 29.2936 | 6.8182 | -6.8182 | -150.7064 | 29.2936 | 156.1688 | -6.8182
984966.3048 | 156762.2562 | -0.396899304429155-0.220300739322447i | 3.13873282276155-1.74882566648214i | 91.8448841036078-161.100421284742i | 3.35927619907253-1.69401892913707i | 0.874847998663571-0.330891187398388i | 0.417113204598164-87.7830886704356i | -0.415553586167355-0.833883662151401i | 0.000649536654541413-0.00119777918614783i | 0.000125-0.0032007035209159i | 0.0015-0.00154295312588833i | 29.0327 | 6.86 | -6.86 | -150.9673 | 29.0327 | 156.7623 | -6.86
988709.1768 | 157357.9528 | -0.395984098471626-0.217430993225056i | 3.13407460488811-1.75162811361722i | 91.0260248971832-161.193099440896i | 3.35607798292637-1.69602982574921i | 0.874015095136455-0.331832350156022i | 0.413582981361248-87.4457697337466i | -0.414474823955175-0.829883519458534i | 0.000649017759817093-0.00119444684172679i | 0.000125-0.00318858689073111i | 0.0015-0.00153711209990868i | 28.7708 | 6.902 | -6.902 | -151.2292 | 28.7708 | 157.358 | -6.902
992466.2716 | 157955.913 | -0.395057943208607-0.214569763972087i | 3.12939488133071-1.75442761843802i | 90.205381144912-161.280748868465i | 3.35286156773994-1.69804897371552i | 0.87317745207826-0.332774081413168i | 0.410081683501499-87.109783721188i | -0.413400331121737-0.825897706980268i | 0.000648497225246701-0.00119112975232072i | 0.000125-0.00317651612943924i | 0.0015-0.00153129318580263i | 28.5079 | 6.9441 | -6.9441 | -151.4921 | 28.5079 | 157.9559 | -6.9441
996237.6435 | 158556.1455 | -0.394120812940014-0.211717154262692i | 3.12469363838757-1.75722402650656i | 89.382997485949-161.363335411405i | 3.34962689106076-1.7000762642213i | 0.872335053224636-0.3337163588142i | 0.406609066324055-86.7751249421836i | -0.412330055684409-0.821926170072533i | 0.000647975034206392-0.00118782785326508i | 0.000125-0.00316449106339834i | 0.0015-0.00152549629986315i | 28.2442 | 6.9863 | -6.9863 | -151.7558 | 28.2442 | 158.5561 | -6.9863
1000023.3465 | 159158.6588 | -0.393172683609652-0.208873267997472i | 3.11997086347454-1.76001718277389i | 88.5589192325601-161.440825322605i | 3.3463738907819-1.70211158770591i | 0.87148788240123-0.334659159786565i | 0.403164887424839-86.4417877351951i | -0.411263946058316-0.817968854495637i | 0.000647451170137525-0.00118454107998674i | 0.000125-0.00315251151962377i | 0.0015-0.00151972135870009i | 27.9795 | 7.0287 | -7.0287 | -152.0205 | 27.9795 | 159.1587 | -7.0287
1003823.4352 | 159763.4617 | -0.392213532836577-0.206038210257431i | 3.11522654513654-1.76280693158833i | 87.7331923677296-161.51318527775i | 3.34310250515112-1.70415483386088i | 0.870635923526064-0.335602461540409i | 0.399748906666309-86.1097664675246i | -0.410201951054163-0.814025706412108i | 0.000646925616547365-0.00118126936800272i | 0.000125-0.00314057732578578i | 0.0015-0.00151396827923898i | 27.7139 | 7.0712 | -7.0712 | -152.2861 | 27.7139 | 159.7635 | -7.0712
1007637.9643 | 160370.5629 | -0.391243339946276-0.20321208728211i | 3.11046067305909-1.76559311670387i | 86.9058635424755-161.580382389241i | 3.33981267278011-1.7062058916283i | 0.869779160611924-0.336546241068209i | 0.396360886153474-85.7790555351168i | -0.409144019876129-0.810096672384537i | 0.000646398357009776-0.00117801265291894i | 0.000125-0.00312868831020699i | 0.0015-0.00150823697871984i | 27.4474 | 7.1138 | -7.1138 | -152.5526 | 27.4474 | 160.3706 | -7.1138
1011466.9886 | 160979.971 | -0.390262086001608-0.200395006446901i | 3.10567323807956-1.76837558128868i | 86.0769800728683-161.642384220166i | 3.33650433265372-1.70826464919907i | 0.868917577768783-0.337490475144431i | 0.393000590210256-85.4496493623701i | -0.408090102119773-0.80618169937348i | 0.000645869375165941-0.00117477087042895i | 0.000125-0.00311684430185992i | 0.0015-0.001502527374696i | 27.18 | 7.1565 | -7.1565 | -152.82 | 27.18 | 160.98 | -7.1565
1015310.5631 | 161591.6949 | -0.389269753833581-0.197587076239473i | 3.10086423219858-1.77115416793385i | 85.2465899367181-161.699158798324i | 3.33317742413924-1.71033099401142i | 0.868051159206227-0.338435140325222i | 0.389667785356034-85.1215424019358i | -0.407040147769942-0.802280734735243i | 0.000645338654725111-0.00117154395631274i | 0.000125-0.00310504513036454i | 0.0015-0.00149683938503287i | 26.9116 | 7.1994 | -7.1994 | -153.0884 | 26.9116 | 161.5917 | -7.1994
1019168.7433 | 162205.7433 | -0.388266328071892-0.194788406235452i | 3.09603364859133-1.77392871866246i | 84.414741770002-161.750674630296i | 3.32983188699593-1.71240481274951i | 0.867179889235906-0.339380212948115i | 0.386362240282575-84.7947291345345i | -0.405994107198797-0.798393726219856i | 0.000644806179465326-0.00116833184643551i | 0.000125-0.0030932906259858i | 0.0015-0.00149117292790683i | 26.6424 | 7.2424 | -7.2424 | -153.3576 | 26.6424 | 162.2057 | -7.2424
1023041.5845 | 162822.1252 | -0.387251795175145-0.19199910707319i | 3.09118148161882-1.77669907493859i | 83.5814848629308-161.796900715538i | 3.32646766138448-1.71448599134203i | 0.866303752274009-0.340325669131762i | 0.383083725831152-84.4692040687607i | -0.40495193116377-0.794520621968911i | 0.000644271933234208-0.00116513447674643i | 0.000125-0.0030815806196312i | 0.0015-0.00148552792180397i | 26.3722 | 7.2856 | -7.2856 | -153.6278 | 26.3722 | 162.8221 | -7.2856
1026929.1425 | 163440.8492 | -0.386226143460853-0.189219290427728i | 3.08630772683897-1.77946507767671i | 82.7468691557361-161.837806560515i | 3.32308468787648-1.71657441496097i | 0.865422732843747-0.341271484775695i | 0.379832014970012-84.1449617409011i | -0.403913570805633-0.790661370513502i | 0.000643735899949709-0.00116195178327749i | 0.000125-0.00306991494284837i | 0.0015-0.001479904285519i | 26.1011 | 7.3289 | -7.3289 | -153.8989 | 26.1011 | 163.4408 | -7.3289
1030831.4732 | 164061.9245 | -0.385189363135086-0.186449068983932i | 3.08141238101781-1.78222656725115i | 81.9109452341226-161.873362192848i | 3.31968290746417-1.71866996802049i | 0.864536815577865-0.342217635560106i | 0.376606882772062-83.8219967147457i | -0.402878977646561-0.786815920772146i | 0.000643198063600935-0.00115878370214228i | 0.000125-0.00305829342782264i | 0.0015-0.00147430193815402i | 25.8291 | 7.3723 | -7.3723 | -154.1709 | 25.8291 | 164.0619 | -7.3723
1034748.6328 | 164685.3598 | -0.384141446321769-0.183688556408734i | 3.07649544214047-1.78498338350571i | 81.0737643243862-161.903538175473i | 3.31626226156995-1.72077253417573i | 0.863645985221164-0.343164096945658i | 0.373408106392807-83.500303581402i | -0.401848103588186-0.782984222048653i | 0.000642658408248931-0.00115563016953479i | 0.000125-0.00304671590737462i | 0.0015-0.00146872079911737i | 25.5562 | 7.4159 | -7.4159 | -154.4438 | 25.5562 | 164.6854 | -7.4159
1038680.6776 | 165311.1641 | -0.383082387091733-0.180937867322619i | 3.07155690942228-1.78773536576374i | 80.2353782882428-161.928305620815i | 3.3128226920564-1.72288199632211i | 0.862750226633041-0.344110844173323i | 0.3702354650486-83.1798769591155i | -0.400820900909804-0.779166224030153i | 0.000642116918027499-0.00115249112172833i | 0.000125-0.00303518221495778i | 0.0015-0.00146316078812251i | 25.2824 | 7.4596 | -7.4596 | -154.7176 | 25.2824 | 165.3112 | -7.4596
1042627.6642 | 165939.3466 | -0.382012181491238-0.178197117270207i | 3.06659678331963-1.79048235283806i | 79.3958396172922-161.94763620495i | 3.3093641412359-1.72499823659426i | 0.861849524790058-0.345057852264239i | 0.367088739995129-82.8607114930885i | -0.399797322266481-0.775361876784997i | 0.000641573577144058-0.00114936649507426i | 0.000125-0.00302369218465609i | 0.0015-0.0014576218251868i | 25.0076 | 7.5034 | -7.5034 | -154.9924 | 25.0076 | 165.9393 | -7.5034
1046589.6493 | 166569.9161 | -0.38093082757021-0.175466422690039i | 3.0616150655408-1.79322418304126i | 78.5552014271762-161.961502181763i | 3.30588655188062-1.7271211363654i | 0.86094386478851-0.346005096019601i | 0.363967714506145-82.5428018553007i | -0.398777320687273-0.771571130760734i | 0.000641028369880467-0.00114625622600094i | 0.000125-0.0030122456511816i | 0.0015-0.0014521038306304i | 24.732 | 7.5474 | -7.5474 | -155.268 | 24.732 | 166.5699 | -7.5474
1050566.69 | 167202.8818 | -0.379838325409983-0.172745900883492i | 3.05661175905678-1.7959606941961i | 77.7135174513807-161.969876397084i | 3.30238986723242-1.72925057624661i | 0.860033231847029-0.346952550020581i | 0.360872173852435-82.2261427443297i | -0.397760849573416-0.76779393678205i | 0.00064048128059391-0.00114316025101255i | 0.000125-0.00300084244987209i | 0.0015-0.00144660672507511i | 24.4555 | 7.5916 | -7.5916 | -155.5445 | 24.4555 | 167.2029 | -7.5916
1054558.8434 | 167838.2527 | -0.378734677150654-0.170035669982924i | 3.05158686811202-1.79869172364628i | 76.8708420347311-161.972732302806i | 3.29887403101308-1.73138643608646i | 0.85911761130919-0.347900188628264i | 0.357801905281071-81.9107288851771i | -0.396747862696625-0.76403024604881i | 0.000639932293717758-0.00114007850668801i | 0.000125-0.00298948241668866i | 0.0015-0.00144113042944323i | 24.178 | 7.6358 | -7.6358 | -155.822 | 24.178 | 167.8383 | -7.6358
1058566.167 | 168476.0381 | -0.377619887017879-0.167335848918937i | 3.04654039823497-1.80141710826712i | 76.0272301265184-161.970043970958i | 3.29533898743406-1.73352859497039i | 0.858196988646145-0.348847985983628i | 0.354756697994898-81.5965550290941i | -0.39573831419733-0.760280010133971i | 0.000639381393762484-0.00113701092967981i | 0.000125-0.00297816538821345i | 0.0015-0.00143567486495639i | 23.8997 | 7.6803 | -7.6803 | -156.1003 | 23.8997 | 168.476 | -7.6803
1062588.7185 | 169116.247 | -0.376493961349242-0.164646557386846i | 3.04147235624865-1.80413668447659i | 75.1827372733084-161.961786107741i | 3.29178468120696-1.73567693122052i | 0.857271349459265-0.349795916007542i | 0.351736343132227-81.2836159534073i | -0.394732158583002-0.756543180981636i | 0.000638828565316545-0.00113395745671299i | 0.000125-0.0029668912016472i | 0.0015-0.00143023995313448i | 23.6205 | 7.7248 | -7.7248 | -156.3795 | 23.6205 | 169.1162 | -7.7248
1066626.5556 | 169758.8888 | -0.375356908620079-0.161967915812343i | 3.03638275028114-1.80685028824666i | 74.3374196114013-161.947934067516i | 3.2882110575536-1.73783132239551i | 0.856340679482806-0.350743952400796i | 0.348740633746816-80.9719064613491i | -0.393729350726522-0.752819710905037i | 0.00063827379304732-0.001130918024584i | 0.000125-0.00295565969480693i | 0.0015-0.00142482561579447i | 23.3404 | 7.7695 | -7.7695 | -156.6596 | 23.3404 | 169.7589 | -7.7695
1070679.7365 | 170403.9725 | -0.374208739468725-0.159300045316329i | 3.03127158977588-1.80955775511447i | 73.4913338589423-161.928463866724i | 3.28461806221634-1.73999164529031i | 0.855404964586583-0.351692068644161i | 0.345769364788049-80.6614213818863i | -0.392729845864491-0.749109552584541i | 0.000637717061702053-0.00112789257015966i | 0.000125-0.00294447070612366i | 0.0015-0.00141943177504928i | 23.0594 | 7.8144 | -7.8144 | -156.9406 | 23.0594 | 170.404 | -7.8144
1074748.3195 | 171051.5076 | -0.373049466721229-0.156643067678955i | 3.02613888550201-1.81225892019407i | 72.644537307694-161.903352197741i | 3.28100564146844-1.74215777593635i | 0.85446419077867-0.352640237998477i | 0.342822333081344-80.3521555695509i | -0.391733599595665-0.74541265906567i | 0.000637158356108783-0.0011248810303761i | 0.000125-0.00293332407464003i | 0.0015-0.00141405835330671i | 22.7775 | 7.8594 | -7.8594 | -157.2225 | 22.7775 | 171.0515 | -7.8594
1078832.3631 | 171701.5034 | -0.371879105415458-0.153997105302889i | 3.02098464956448-1.81495361818813i | 71.7970878144706-161.872576442663i | 3.27737374212439-1.74432958960163i | 0.853518344208104-0.353588433504775i | 0.339899337308842-80.0441039042785i | -0.390740567879389-0.741728983757148i | 0.000636597661177314-0.00112188334223772i | 0.000125-0.002922219640008i | 0.0015-0.00140870527326829i | 22.4947 | 7.9046 | -7.9046 | -157.5053 | 22.4947 | 171.7015 | -7.9046
1082931.9261 | 172353.9691 | -0.37069767282455-0.151362281175754i | 3.01580889541419-1.81764168339993i | 70.9490437922028-161.836114686985i | 3.27372231155052-1.74650696079102i | 0.852567411167614-0.354536627984425i | 0.337000177990232-79.7372612912351i | -0.389750707034012-0.738058480428903i | 0.000636034961900212-0.00111889944281614i | 0.000125-0.00291115724248655i | 0.0015-0.00140337245792817i | 22.211 | 7.9499 | -7.9499 | -157.789 | 22.211 | 172.354 | -7.9499
1087047.0674 | 173008.9142 | -0.369505188479754-0.148738718831834i | 3.01061163785785-1.82032294974537i | 70.1004642006793-161.793945733204i | 3.27005129767529-1.74868976324656i | 0.851611378096359-0.355484794039322i | 0.334124657463885-79.4316226606594i | -0.388763973735377-0.734401103210104i | 0.000635470243353776-0.00111592926924922i | 0.000125-0.00290013672293938i | 0.0015-0.00139805983057199i | 21.9265 | 7.9954 | -7.9954 | -158.0735 | 21.9265 | 173.0089 | -7.9954
1091177.8463 | 173666.348 | -0.368301674192607-0.146126542312997i | 3.005392893068-1.82299725076554i | 69.251408536934-161.746049114307i | 3.26636064900018-1.75087786994817i | 0.850650231582684-0.356432904052096i | 0.331272579868159-79.1271829676988i | -0.387780325015364-0.730756806587265i | 0.000634903490699048-0.00111297275874004i | 0.000125-0.00288915792283261i | 0.0015-0.00139276731477584i | 21.6411 | 8.041 | -8.041 | -158.3589 | 21.6411 | 173.6663 | -8.041
1095324.3221 | 174326.2802 | -0.367087154076332-0.143525876128848i | 3.00015267859256-1.8256644196389i | 68.401936825271-161.69240510714i | 3.26265031461001-1.75307115311404i | 0.849683958366889-0.357380930186354i | 0.328443751122912-78.823937192246i | -0.386799718260355-0.727125545402201i | 0.000634334689182836-0.0011100298485559i | 0.000125-0.00287822068423253i | 0.0015-0.0013874948344051i | 21.3548 | 8.0868 | -8.0868 | -158.6452 | 21.3548 | 174.3263 | -8.0868
1099486.5545 | 174988.72 | -0.36586165456666-0.14093684521617i | 2.99489101336473-1.82832428919436i | 67.5521096069645-161.632994745666i | 3.25892024418381-1.75526948420161i | 0.848712545344012-0.358328844386968i | 0.32563797891128-78.5218803387826i | -0.385822111209852-0.723507274850151i | 0.000633763824138758-0.00110710047602738i | 0.000125-0.00286732484980328i | 0.0015-0.00138224231361337i | 21.0676 | 8.1328 | -8.1328 | -158.9324 | 21.0676 | 174.9887 | -8.1328
1103664.6034 | 175653.6772 | -0.36462520444175-0.138359574897616i | 2.98960791771225-1.83097669192384i | 66.7019879296028-161.567799834078i | 3.2551703880056-1.75747273390838i | 0.847735979566628-0.359276618380375i | 0.322855072661597-78.2210074362182i | -0.384847461955034-0.71990195047783i | 0.000633190880988268-0.00110418457854736i | 0.000125-0.00285647026280462i | 0.0015-0.00137700967684138i | 20.7796 | 8.1789 | -8.1789 | -159.2204 | 20.7796 | 175.6537 | -8.1789
1107858.5289 | 176321.1611 | -0.363377834841431-0.13579419083968i | 2.98430341336694-1.83362145999546i | 65.8516333360773-161.496802959771i | 3.25140069697499-1.75968077217287i | 0.846754248247656-0.360224223674925i | 0.320094843529591-77.9213135377364i | -0.383875728937367-0.716309528181464i | 0.000632615845241734-0.00110128209357006i | 0.000125-0.00284565676708968i | 0.0015-0.00137179684881588i | 20.4907 | 8.2251 | -8.2251 | -159.5093 | 20.4907 | 176.3212 | -8.2251
1112068.3913 | 176991.1815 | -0.362119579285661-0.133240819009972i | 2.97897752347404-1.83625842526692i | 65.0011078532381-161.419987506167i | 3.24761112261819-1.76189346817591i | 0.845767338763187-0.361171631561261i | 0.317357104380725-77.6227937206364i | -0.382906870947254-0.712729964204883i | 0.00063203870249951-0.00109839295861015i | 0.000125-0.00283488420710269i | 0.0015-0.00136660375454859i | 20.2009 | 8.2715 | -8.2715 | -159.7991 | 20.2009 | 176.9912 | -8.2715
1116294.2512 | 177663.748 | -0.360850473692089-0.130699585633812i | 2.97363027260117-1.83888741929868i | 64.1504739802064-161.337337665369i | 3.24380161709889-1.76411069034182i | 0.844775238655315-0.362118813112727i | 0.314641669772777-77.3254430861806i | -0.381940847122686-0.709163215137596i | 0.000631459438453014-0.00109551711124184i | 0.000125-0.00282415242787676i | 0.0015-0.00136143031933512i | 19.9103 | 8.3181 | -8.3181 | -160.0897 | 19.9103 | 177.6637 | -8.3181
1120536.1694 | 178338.8703 | -0.359570556392832-0.12817061715013i | 2.96826168674754-1.84150827336773i | 63.2997946763273-161.248838450646i | 3.23997213322905-1.7663323063398i | 0.843777935634992-0.363065739185816i | 0.311948355938598-77.0292567594404i | -0.380977616947905-0.705609237912825i | 0.000630878038885839-0.00109265448909792i | 0.000125-0.00281346127503163i | 0.0015-0.00135627646875385i | 19.6188 | 8.3648 | -8.3648 | -160.3812 | 19.6188 | 178.3389 | -8.3648
1124794.2068 | 179016.558 | -0.358279868150419-0.125654040166744i | 2.96287179335272-1.84412081848141i | 62.4491333488143-161.154475708746i | 3.2361226244801-1.76855818308565i | 0.842775417584887-0.364012380420647i | 0.309276980769112-76.7342298891477i | -0.380017140252177-0.702067989805658i | 0.000630294489674868-0.00108980502986897i | 0.000125-0.00280281059477151i | 0.0015-0.00135114212866493i | 19.3265 | 8.4118 | -8.4118 | -160.6735 | 19.3265 | 179.0166 | -8.4118
1129068.4248 | 179696.8209 | -0.356978452172738-0.123149981414953i | 2.95746062130547-1.84672488539131i | 61.5985538400154-161.054236131994i | 3.23225304499379-1.77078818674327i | 0.841767672562256-0.364958707241489i | 0.30662736379642-76.4403576475401i | -0.379059377208454-0.69853942843105i | 0.000629708776791392-0.0010869686713024i | 0.000125-0.00279220023388275i | 0.0015-0.00134602722520913i | 19.0333 | 8.4588 | -8.4588 | -160.9667 | 19.0333 | 179.6968 | -8.4588
1133358.8848 | 180379.6688 | -0.355666354127185-0.120658567703565i | 2.95202820095224-1.84932030460737i | 60.7481204143814-160.948107270213i | 3.22836334959337-1.77302218272655i | 0.840754688801826-0.365904689857306i | 0.303999326177212-76.1476352302172i | -0.37810428833217-0.695023511741978i | 0.000629120886302264-0.0010841453512017i | 0.000125-0.00278163003973177i | 0.0015-0.00134093168480686i | 18.7393 | 8.5061 | -8.5061 | -161.2607 | 18.7393 | 180.3797 | -8.5061
1137665.6486 | 181065.1116 | -0.354343622153818-0.118179925872273i | 2.94657456410579-1.85190690641243i | 59.8978977450757-160.836077542416i | 3.22445349379472-1.77526003570146i | 0.839736454718695-0.366850298262346i | 0.301392690676253-75.8560578559883i | -0.377151834480033-0.691520198027483i | 0.000628530804371037-0.00108133500742553i | 0.000125-0.00277109986026277i | 0.0015-0.00133585543415707i | 18.4445 | 8.5535 | -8.5535 | -161.5555 | 18.4445 | 181.0651 | -8.5535
1141988.778 | 181753.159 | -0.353010306877553-0.11571418274447i | 2.94109974405336-1.85448452087645i | 59.0479509002554-160.718136248287i | 3.2205234338173-1.77750160958791i | 0.838712958911234-0.367795502236769i | 0.298807281650144-75.565620766728i | -0.376201976848777-0.688029445910742i | 0.000627938517259149-0.00107853757788692i | 0.000125-0.00276060954399559i | 0.0015-0.00133079840023617i | 18.1488 | 8.601 | -8.601 | -161.8512 | 18.1488 | 181.7532 | -8.601
1146328.3354 | 182443.821 | -0.351666461419436-0.113261465079537i | 2.93560377556497-1.85705297787146i | 58.1983453290551-160.594273579427i | 3.21657312659572-1.77974676756228i | 0.837684190163999-0.368740271347305i | 0.296242925031229-75.2763192272324i | -0.375254676974061-0.684551214347239i | 0.000627344011327089-0.0010757530005525i | 0.000125-0.0027501589400235i | 0.0015-0.00132576051029704i | 17.8522 | 8.6488 | -8.6488 | -162.1478 | 17.8522 | 182.4438 | -8.6488
1150684.3831 | 183137.1075 | -0.350312141406831-0.11082189952451i | 2.93008669490129-1.85961210708618i | 57.3491468471991-160.464480630354i | 3.21260252979052-1.78199537205954i | 0.836650137450661-0.369684574947957i | 0.29369944831168-74.9881485250739i | -0.374309896729248-0.681085462622756i | 0.000626747273035585-0.0010729812134417i | 0.000125-0.00273974789801106i | 0.0015-0.00132074169186794i | 17.5549 | 8.6967 | -8.6967 | -162.4451 | 17.5549 | 183.1371 | -8.6967
1155056.9837 | 183833.0285 | -0.348947404982683-0.10839561256532i | 2.92454853982162-1.86216173804123i | 56.5004216223429-160.328749409265i | 3.20861160179989-1.78424728477607i | 0.835610789936938-0.370628382180729i | 0.291176680527765-74.701103970457i | -0.373367598324333-0.677632150351546i | 0.000626148288946821-0.001070222154626i | 0.000125-0.00272937626819193i | 0.0015-0.00131574187275149i | 17.2567 | 8.7447 | -8.7447 | -162.7433 | 17.2567 | 183.833 | -8.7447
1159446.2003 | 184531.594 | -0.347572312813656-0.105982730477483i | 2.91898934959155-1.86470170010428i | 55.6522361590666-160.187072848522i | 3.20460030177065-1.78650236667216i | 0.834566136983541-0.371571661976409i | 0.288674452244318-74.4151808960802i | -0.372427744304809-0.674191237474386i | 0.000625547045725647-0.00106747576222814i | 0.000125-0.00271904390136674i | 0.0015-0.0013107609810236i | 16.9577 | 8.793 | -8.793 | -163.0423 | 16.9577 | 184.5316 | -8.793
1163852.0958 | 185232.8141 | -0.346186928097265-0.103583379276324i | 2.91340916499043-1.86723182250529i | 54.8046572835697-160.039444814881i | 3.20056858960963-1.7887604779748i | 0.83351616814912-0.372514383055377i | 0.286192595539347-74.1303746569937i | -0.371490297550562-0.670762684256663i | 0.000624943530140805-0.00106474197442145i | 0.000125-0.00270875064890091i | 0.0015-0.00130579894503247i | 16.6578 | 8.8414 | -8.8414 | -163.3422 | 16.6578 | 185.2328 | -8.8414
1168274.7338 | 185936.6988 | -0.344791316567932-0.101197684666795i | 2.90780802831883-1.86975193435226i | 53.9577521280744-159.885860119438i | 3.19651642599523-1.79102147818093i | 0.832460873193227-0.373456513928459i | 0.283730943988839-73.8466806304608i | -0.370555221274867-0.667346451286514i | 0.000624337729066175-0.00106202072942911i | 0.000125-0.00269849636272256i | 0.0015-0.00130085569339757i | 16.3572 | 8.89 | -8.89 | -163.6428 | 16.3572 | 185.9367 | -8.89
1172714.1778 | 186643.2582 | -0.343385546501878-0.0988257719928i | 2.90218598340565-1.87226186464674i | 53.1115881148927-159.726314527272i | 3.19244377238852-1.79328522606026i | 0.831400242079283-0.374398022897815i | 0.281289332651713-73.5640942158185i | -0.369622479023266-0.663942499472845i | 0.000623729629482029-0.00105931196552345i | 0.000125-0.00268828089532035i | 0.0015-0.00129593115500853i | 16.0557 | 8.9388 | -8.9388 | -163.9443 | 16.0557 | 186.6433 | -8.9388
1177170.4917 | 187352.5026 | -0.341969688721002-0.0964677661862132i | 2.89654307561518-1.87476144229982i | 52.2662329402498-159.560804766818i | 3.18835059104491-1.7955515796588i | 0.830334264977548-0.375338878057873i | 0.278867598054983-73.2826108343447i | -0.368692034672618-0.660550790043512i | 0.000623119218476278-0.0010566156210253i | 0.000125-0.00267810409974133i | 0.0015-0.00129102525902424i | 15.7535 | 8.9877 | -8.9877 | -164.2465 | 15.7535 | 187.3525 | -8.9877
1181643.7395 | 188064.4421 | -0.340543816595535-0.0941237917154518i | 2.89087935185392-1.87725049614812i | 51.4217545577714-159.389328538903i | 3.18423684502549-1.79782039630223i | 0.829262932268108-0.376279047296294i | 0.276465578179032-73.0022259291179i | -0.367763852430054-0.657171284543346i | 0.000622506483245773-0.00105393163430331i | 0.000125-0.00266796582958889i | 0.0015-0.00128613793487173i | 15.4504 | 9.0368 | -9.0368 | -164.5496 | 15.4504 | 188.0644 | -9.0368
1186133.9857 | 188779.087 | -0.339108006045595-0.0917939725337539i | 2.88519486057728-1.87972885496995i | 50.5782211617159-159.211884525479i | 3.18010249820843-1.80009153259941i | 0.828186234543853-0.377218498294989i | 0.274083112443093-72.7229349648862i | -0.366837896831991-0.653803944832268i | 0.000621891411097577-0.00105125994377334i | 0.000125-0.00265786593902061i | 0.0015-0.0012812691122452i | 15.1465 | 9.0861 | -9.0861 | -164.8535 | 15.1465 | 188.7791 | -9.0861
1190641.2949 | 189496.4475 | -0.337662335541566-0.0894784320271404i | 2.87948965179595-1.88219634750165i | 49.7357011699322-159.028472398032i | 3.17594751530059-1.80236484444629i | 0.827104162613474-0.378157198531164i | 0.27172004169088-72.4447334279331i | -0.3659141327432-0.650448733083392i | 0.000621273989450271-0.00104860048789785i | 0.000125-0.00264780428274618i | 0.0015-0.001276418721105i | 14.8419 | 9.1356 | -9.1356 | -165.1581 | 14.8419 | 189.4964 | -9.1356
1195165.7318 | 190216.534 | -0.336206886103273-0.0871772929620545i | 2.87376377708229-1.88465280245415i | 48.8942632065232-158.839092825646i | 3.17177186184894-1.80464018702969i | 0.826016707504457-0.379095115278413i | 0.269376208176347-72.1676168259428i | -0.364992525355814-0.647105611781074i | 0.000620654205835252-0.00104595320518523i | 0.000125-0.00263778071602528i | 0.0015-0.00127158669167662i | 14.5365 | 9.1853 | -9.1853 | -165.4635 | 14.5365 | 190.2165 | -9.1853
1199707.3616 | 190939.3569 | -0.334741741298028-0.0848906774328112i | 2.8680172895764-1.88709804852962i | 48.0539760842869-158.643747482735i | 3.16757550425216-1.80691741483154i | 0.824923860466084-0.380032215607857i | 0.267051455549674-71.8915806878745i | -0.364073040188465-0.643774543719067i | 0.000620032047898062-0.00104331803418936i | 0.000125-0.00262779509466555i | 0.0015-0.00126677295444972i | 14.2302 | 9.2351 | -9.2351 | -165.7698 | 14.2302 | 190.9394 | -9.2351
1204266.2496 | 191664.9264 | -0.333266987237351-0.0826187068087725i | 2.86225024399197-1.8895319144382i | 47.2149087868652-158.442439056405i | 3.16335840977208-1.80919638163291i | 0.823825612972442-0.38096846638931i | 0.264745628843342-71.6166205638273i | -0.363155643085311-0.640455491998535i | 0.000619407503399731-0.00104069491350889i | 0.000125-0.00261784727502047i | 0.0015-0.00126197744017704i | 13.9232 | 9.2851 | -9.2851 | -166.0768 | 13.9232 | 191.6649 | -9.2851
1208842.4613 | 192393.2531 | -0.33178271257261-0.0803615016813304i | 2.85646269662202-1.89195422891504i | 46.3771304506669-158.235171253477i | 3.15912054654528-1.81147694051856i | 0.822721956725422-0.381903834292502i | 0.262458574458377-71.3427320249128i | -0.362240300215179-0.637148420026163i | 0.000618780560218093-0.00103808378178686i | 0.000125-0.00260793711398732i | 0.0015-0.00125720007987352i | 13.6155 | 9.3353 | -9.3353 | -166.3845 | 13.6155 | 192.3933 | -9.3353
1213436.0627 | 193124.3475 | -0.330289008489297-0.0781191818107693i | 2.8506547053444-1.89436482073736i | 45.5407103465512-158.021948807118i | 3.15486188359467-1.81375894388144i | 0.82161288365774-0.382838285788338i | 0.260190140150786-71.0699106631291i | -0.361326978070694-0.633853291512256i | 0.000618151206349163-0.00103548457771007i | 0.000125-0.00259806446900511i | 0.0015-0.00125244080481523i | 13.3069 | 9.3857 | -9.3857 | -166.6931 | 13.3069 | 193.1243 | -9.3857
1218047.1197 | 193858.22 | -0.328785968700161-0.0758918660729602i | 2.84482632962707-1.89676351874177i | 44.7057178612804-157.802777483115i | 3.15058239084113-1.81604224342753i | 0.820498385935943-0.383771787150196i | 0.257940175018084-70.7981520912311i | -0.360415643467428-0.630570070468808i | 0.000617519429908482-0.00103289724000864i | 0.000125-0.00258822919805251i | 0.0015-0.00124769954653838i | 12.9976 | 9.4363 | -9.4363 | -167.0024 | 12.9976 | 193.8582 | -9.4363
1222675.6987 | 194594.8813 | -0.327273689436994-0.0736796724059557i | 2.83897763053318-1.89915015184152i | 43.8722224787347-157.57766408574i | 3.14628203911481-1.81832669018046i | 0.819378455963428-0.384704304455275i | 0.255708529486015-70.5274519426073i | -0.359506263543024-0.627298721207537i | 0.000616885219132502-0.00103032170745551i | 0.000125-0.00257843115964585i | 0.0015-0.00124297623683839i | 12.6876 | 9.4871 | -9.4871 | -167.3124 | 12.6876 | 194.5949 | -9.4871
1227321.8664 | 195334.3418 | -0.325752269441254-0.0714827177565437i | 2.833108670726-1.90152454904427i | 43.0402937609429-157.346616463247i | 3.14196080016709-1.82061213448695i | 0.818253086383454-0.385635803585982i | 0.253495055295385-70.2578058711524i | -0.358598805756432-0.624039208338015i | 0.000616248562379962-0.00102775791886603i | 0.000125-0.00256867021283707i | 0.0015-0.00123827080776887i | 12.3768 | 9.538 | -9.538 | -167.6232 | 12.3768 | 195.3343 | -9.538
1231985.6895 | 196076.6123 | -0.324221809953301-0.0693011180267631i | 2.82721951447348-1.90388653946945i | 42.210001328887-157.109643512948i | 3.13761864668186-1.82289842602168i | 0.817122270082162-0.386566250231363i | 0.25129960548907-69.9892095511464i | -0.357693237887052-0.620791496765694i | 0.000615609448133283-0.00102520581309746i | 0.000125-0.00255894621721167i | 0.0015-0.00123358319164064i | 12.0652 | 9.5891 | -9.5891 | -167.9348 | 12.0652 | 196.0766 | -9.5891
1236667.2351 | 196821.7034 | -0.322682414700451-0.0671349880204024i | 2.8213102276528-1.90623595236636i | 41.3814148431237-156.86675518589i | 3.13325555228723-1.82518541379291i | 0.815986000191591-0.387495609888577i | 0.249122034399155-69.7216586771312i | -0.35678952803398-0.617555551689997i | 0.000614967864999967-0.00102266532904863i | 0.000125-0.00254925903288669i | 0.0015-0.00122891332102076i | 11.7529 | 9.6405 | -9.6405 | -168.2471 | 11.7529 | 196.8217 | -9.6405
1241366.5706 | 197569.6259 | -0.321134189883667-0.0649844413895512i | 2.81538087775452-1.90857261713192i | 40.5546039842125-156.617962491108i | 3.12887149156714-1.82747294614797i | 0.814844270092691-0.388423847864418i | 0.246962197634176-69.4551489637854i | -0.355887644615202-0.614331338602344i | 0.000614323801714018-0.00102013640565951i | 0.000125-0.00253960852050876i | 0.0015-0.00122426112873158i | 11.4398 | 9.692 | -9.692 | -168.5602 | 11.4398 | 197.5696 | -9.692
1246083.7636 | 198320.3905 | -0.319577244163041-0.0628495905812302i | 2.80943153388664-1.91089636332886i | 39.7296384329879-156.363277499482i | 3.12446644007283-1.82976087077903i | 0.813697073418339-0.389350929276879i | 0.244819952066583-69.1896761458102i | -0.354987556366878-0.61111882328425i | 0.000613677247137341-0.00101761898191087i | 0.000125-0.00252999454125201i | 0.0015-0.00121962654784975i | 11.1261 | 9.7437 | -9.7437 | -168.8739 | 11.1261 | 198.3204 | -9.7437
1250818.8819 | 199074.008 | -0.318011688641853-0.0607305467841005i | 2.80346226677834-1.91320702070383i | 38.9065878506398-156.10271334712i | 3.1200403743345-1.83204903472898i | 0.812544404056352-0.390276819056756i | 0.24269515582025-68.9252359778032i | -0.354089232342552-0.607917971805337i | 0.000613028190261189-0.00101511299682389i | 0.000125-0.00252041695681611i | 0.0015-0.00121500951170527i | 10.8116 | 9.7956 | -9.7956 | -169.1884 | 10.8116 | 199.074 | -9.7956
1255571.9936 | 199830.4892 | -0.316437636849459-0.0586274198753426i | 2.7974731487835-1.91550441920571i | 38.0855218586674-155.836284238349i | 3.11559327187283-1.83433728439751i | 0.811386256152495-0.391201481949306i | 0.240587668258186-68.6618242341434i | -0.353192641912446-0.604728750521407i | 0.000612376620207597-0.00101261838945991i | 0.000125-0.00251087562942429i | 0.0015-0.00121040995388052i | 10.4964 | 9.8477 | -9.8477 | -169.5036 | 10.4964 | 199.8305 | -9.8477
1260343.1672 | 200589.8451 | -0.314855204722801-0.0565403183677006i | 2.79146425388409-1.91778838900415i | 37.2665100186778-155.564005448243i | 3.11112511121055-1.83662546554743i | 0.810222624113487-0.392124882515943i | 0.23849734997035-68.3994367088728i | -0.352297754762749-0.601551126072481i | 0.000611722526230823-0.00101013509892008i | 0.000125-0.00250137042182137i | 0.0015-0.00120582780820933i | 10.1804 | 9.8999 | -9.8999 | -169.8196 | 10.1804 | 200.5898 | -9.8999
1265132.4712 | 201352.0865 | -0.313264510586621-0.0544693493567226i | 2.78543565769317-1.92005876050804i | 36.4496218120464-155.28589332471i | 3.10663587188388-1.83891342331102i | 0.809053502610009-0.393046985135982i | 0.236424062761599-68.1380692155789i | -0.351404540894896-0.598385065380813i | 0.000611065897718802-0.00100766306434509i | 0.000125-0.00249190119727174i | 0.0015-0.00120126300877598i | 9.8638 | 9.9524 | -9.9524 | -170.1362 | 9.8638 | 201.3521 | -9.9524
1269939.9746 | 202117.2244 | -0.311665675132383-0.0524146184682762i | 2.77938743745778-1.92231536438418i | 35.634926619469-155.001965290122i | 3.10212553445416-1.8412010021967i | 0.807878886579696-0.39396775400843i | 0.234367669639772-67.8777175872783i | -0.350512970624887-0.595230535648941i | 0.000610406724194611-0.00100520222491496i | 0.000125-0.00248246781955742i | 0.0015-0.00119671548991431i | 9.5464 | 10.0051 | -10.0051 | -170.4536 | 9.5464 | 202.1172 | -10.0051
1274765.7465 | 202885.2698 | -0.310058821395887-0.050376229806353i | 2.77331967206154-1.92455803157616i | 34.8224937004076-154.712239842501i | 3.09759408051931-1.84348804609584i | 0.80669877123013-0.39488715315382i | 0.232328034803908-67.6183776763041i | -0.349623014582629-0.592087504357726i | 0.000609744995317936-0.00100275251984873i | 0.000125-0.00247307015297611i | 0.0015-0.00119218518620672i | 9.2284 | 10.058 | -10.058 | -170.7716 | 9.2284 | 202.8853 | -10.058
1279609.8564 | 203656.2339 | -0.308444074733551-0.0483542859011387i | 2.76723244202691-1.92678659332305i | 34.0123921724118-154.416736556218i | 3.09304149272518-1.84577439828957i | 0.805513152041833-0.395805146416092i | 0.230305023632572-67.3600453541887i | -0.348734643711222-0.588955939264323i | 0.000609080700886546-0.00100031388840437i | 0.000125-0.00246370806233922i | 0.0015-0.00118767203248328i | 8.9097 | 10.111 | -10.111 | -171.0903 | 8.9097 | 203.6562 | -10.111
1284472.3738 | 204430.1276 | -0.306821562797477-0.0463488876575396i | 2.7611258295175-1.92900088117868i | 33.2046909904016-154.115476082269i | 3.08846775477725-1.84805990145622i | 0.804322024771241-0.396721697464522i | 0.228298502672336-67.1027165115537i | -0.347847829266386-0.585835808400269i | 0.000608413830837779-0.000997886269878488i | 0.000125-0.00245438141296994i | 0.0015-0.00118317596382077i | 8.5902 | 10.1643 | -10.1643 | -171.4098 | 8.5902 | 204.4301 | -10.1643
1289353.3688 | 205206.962 | -0.305191415509088-0.0443601343039918i | 2.75499991833969-1.93120072703046i | 32.3994589258211-153.808480148023i | 3.08387285145178-1.85034439767832i | 0.803125385453683-0.397636769795697i | 0.226308339626347-66.8463870579951i | -0.346962542815736-0.58272708006942i | 0.000607744375250033-0.000995469603606246i | 0.000125-0.00244509007070127i | 0.0015-0.00117869691554171i | 8.2701 | 10.2178 | -10.2178 | -171.7299 | 8.2701 | 205.207 | -10.2178
1294252.9117 | 205986.7485 | -0.303553765031608-0.0423881233417962i | 2.74885479394443-1.93338596311876i | 31.5967645457784-153.495771556549i | 3.07925676860733-1.85262772845033i | 0.80192323040634-0.398550326735533i | 0.224334403343056-66.5910529219737i | -0.346078756238216-0.579629722845992i | 0.000607072324344263-0.000993063828961197i | 0.000125-0.00243583390187415i | 0.0015-0.00117423482321349i | 7.9494 | 10.2714 | -10.2714 | -172.0506 | 7.9494 | 205.9867 | -10.2714
1299171.0727 | 206769.4981 | -0.301908745741171-0.0404329504948586i | 2.74269054342848-1.93555642205607i | 30.796676192106-153.177374185435i | 3.0746194931961-1.85490973468619i | 0.800715556231206-0.399462331441347i | 0.222376563805034-66.3367100507039i | -0.345196441723442-0.576543705572546i | 0.000606397668485473-0.000990668885355197i | 0.000125-0.00242661277333547i | 0.0015-0.00116978962264743i | 7.6279 | 10.3253 | -10.3253 | -172.3721 | 7.6279 | 206.7695 | -10.3253
1304107.9228 | 207555.2222 | -0.300256494196692-0.0384947096599737i | 2.73650725553556-1.93771193684652i | 29.9992619604025-152.853312985134i | 3.06996101327527-1.85719025672734i | 0.799502359818037-0.400372746903966i | 0.220434692117934-66.0833544100442i | -0.344315571771133-0.573468997357989i | 0.000605720398184243-0.000988284712238301i | 0.000125-0.00241742655243621i | 0.0015-0.00116536124989782i | 7.3058 | 10.3793 | -10.3793 | -172.6942 | 7.3058 | 207.5552 | -10.3793
1309063.5329 | 208343.9321 | -0.298597149108446-0.0365734928576311i | 2.73030502065715-1.93985234090518i | 29.2045896790387-152.523613976829i | 3.06528131801819-1.85946913435056i | 0.798283638347281-0.401281535949897i | 0.218508660499556-65.8309819843888i | -0.343436119190467-0.570405567575536i | 0.000605040504098236-0.000985911249098723i | 0.000125-0.00240827510702951i | 0.0015-0.00116094964126103i | 6.9831 | 10.4336 | -10.4336 | -173.0169 | 6.9831 | 208.3439 | -10.4336
1314037.9743 | 209135.639 | -0.296930851305434-0.0346693901833931i | 2.72408393083312-1.94197746807779i | 28.4127268881582-152.188304249817i | 3.06058039772574-1.86174620677642i | 0.797059389293013-0.402188661243529i | 0.216598342269022-65.5795887765588i | -0.342558057099538-0.5673533858607i | 0.000604357977033701-0.000983548435462792i | 0.000125-0.00239915830546872i | 0.0015-0.00115655473327459i | 6.6597 | 10.4881 | -10.4881 | -173.3403 | 6.6597 | 209.1356 | -10.4881
1319031.3186 | 209930.3545 | -0.295257743701431-0.0327824897599162i | 2.71784407975197-1.94408715266019i | 27.62374081868-151.847411958389i | 3.05585824383738-1.86402131267751i | 0.795829610425843-0.403094085289395i | 0.2147036118361-65.3291708076969i | -0.341681358924748-0.564312422109257i | 0.000603672807947032-0.000981196210894957i | 0.000125-0.00239007601660562i | 0.0015-0.00115217646271627i | 6.3356 | 10.5428 | -10.5428 | -173.6644 | 6.3356 | 209.9304 | -10.5428
1324043.6376 | 210728.0898 | -0.293577971259878-0.0309128776895881i | 2.71158556275094-1.94618122941821i | 26.8376983713141-151.500966318242i | 3.05111484894243-1.86629429018719i | 0.794594299815823-0.403997770434473i | 0.212824344690597-65.0797241171598i | -0.34080599840026-0.56128264647521i | 0.00060298498794627-0.000978854514997798i | 0.000125-0.00238102810978842i | 0.0015-0.00114781476660317i | 6.0109 | 10.5976 | -10.5976 | -173.9891 | 6.0109 | 210.7281 | -10.5976
1329075.0035 | 211528.8565 | -0.291891680957498-0.0290606380078755i | 2.70530847681572-1.94825953360732i | 26.0546660956086-151.148997602392i | 3.04635020679113-1.86856497690829i | 0.793353455835333-0.404899678870541i | 0.210960417391891-64.8312447624136i | -0.339931949567424-0.55826402936875i | 0.00060229450829264-0.000976523287412073i | 0.000125-0.00237201445485995i | 0.0015-0.00114346958219085i | 5.6856 | 10.6527 | -10.6527 | -174.3144 | 5.6856 | 211.5289 | -10.6527
1334125.4885 | 212332.6662 | -0.290199021746724-0.0272258526373759i | 2.69901292058002-1.95032190099254i | 25.2747101690262-150.791537136588i | 3.04156431230556-1.87083320992208i | 0.792107077161958-0.405799772636578i | 0.209111707558577-64.5837288189287i | -0.339059186774228-0.555256541454171i | 0.000601601360402113-0.000974202467816786i | 0.000125-0.00236303492215577i | 0.0015-0.00113914084697235i | 5.3597 | 10.708 | -10.708 | -174.6403 | 5.3597 | 212.3327 | -10.708
1339195.1653 | 213139.5303 | -0.288500144516934-0.0254086013426458i | 2.69269899432474-1.95236816786827i | 24.4978963760951-150.428617294249i | 3.03675716159085-1.87309882579745i | 0.79085516278135-0.406698013621205i | 0.207278093858193-64.3371723800761i | -0.338187684674752-0.552260153647854i | 0.000600905535846908-0.000971891995929294i | 0.000125-0.00235408938250226i | 0.0015-0.00113482849867738i | 5.0331 | 10.7635 | -10.7635 | -174.9669 | 5.0331 | 213.1395 | -10.7635
1344284.107 | 213949.4605 | -0.28679520205453-0.0236089616858007i | 2.68636679997697-1.9543981710784i | 23.7242900876086-150.060271490906i | 3.03192875194587-1.87536166060024i | 0.789597711990074-0.407594363565192i | 0.205459455997108-64.0915715570264i | -0.337317418228644-0.549274837116167i | 0.000600207026357074-0.000969591811505409i | 0.000125-0.00234517770721484i | 0.0015-0.00113053247527135i | 4.706 | 10.8192 | -10.8192 | -175.294 | 4.706 | 213.9495 | -10.8192
1349392.3866 | 214762.4685 | -0.28508434900182-0.0218270089829574i | 2.68001644110862-1.95641174803612i | 22.9539562399139-149.686534178145i | 3.02707908187426-1.87762154990275i | 0.788334724398432-0.408488784063994i | 0.203655674710455-63.8469224786448i | -0.336448362700571-0.546300563273398i | 0.000599505823822027-0.000967301854339575i | 0.000125-0.00233629976809607i | 0.0015-0.00112625271495452i | 4.3782 | 10.8751 | -10.8751 | -175.6218 | 4.3782 | 214.7625 | -10.8751
1354520.0776 | 215578.5659 | -0.28336774181482-0.0200628162615263i | 2.67364802293488-1.9584087367442i | 22.1869593142976-149.307440837077i | 3.02220815109517-1.87987832879348i | 0.787066199933283-0.409381236570345i | 0.201866631752207-63.6032212913911i | -0.335580493659711-0.543337303779667i | 0.000598801920292093-0.000965022064265024i | 0.000125-0.00232745543743383i | 0.0015-0.00112198915616111i | 4.0499 | 10.9313 | -10.9313 | -175.9501 | 4.0499 | 215.5786 | -10.9313
1359667.2539 | 216397.7644 | -0.281645538719883-0.0183164542184079i | 2.66726165231228-1.960388975815i | 21.4233633164765-148.923027971302i | 3.017315960554-1.88213183188699i | 0.785792138840833-0.410271682396899i | 0.200092209885364-63.3604641592207i | -0.334713786979234-0.540385030538852i | 0.000598095307980069-0.000962752381153989i | 0.000125-0.00231864458799943i | 0.0015-0.00111774173755839i | 3.7209 | 10.9876 | -10.9876 | -176.2791 | 3.7209 | 216.3978 | -10.9876
1364833.9895 | 217220.0759 | -0.279917899669276-0.0165879911791001i | 2.66085743773653-1.96235230449063i | 20.6632317562016-148.533333099401i | 3.01240251243301-1.884381893334i | 0.784512541689411-0.411160082718922i | 0.19833229287221-63.1186472634821i | -0.333848218835781-0.537443715696453i | 0.000597385979262789-0.000960492744917926i | 0.000125-0.00230986709304586i | 0.0015-0.00111351039804581i | 3.3914 | 11.0442 | -11.0442 | -176.6086 | 3.3914 | 217.2201 | -11.0442
1370020.3587 | 218045.5122 | -0.278184986295669-0.0148774930577878i | 2.65443548934012-1.96429856266321i | 19.9066276270152-148.138394746939i | 3.00746781016202-1.88662834683171i | 0.783227409372229-0.412046398577024i | 0.196586765464702-62.8777668028208i | -0.332983765708985-0.534513331637528i | 0.000596673926682656-0.000958243095507787i | 0.000125-0.00230112282630589i | 0.0015-0.00110929507675415i | 3.0613 | 11.1009 | -11.1009 | -176.9387 | 3.0613 | 218.0455 | -11.1009
1375226.436 | 218874.0852 | -0.276446961865564-0.0131850233184002i | 2.64799591888951-1.96622759089505i | 19.1536133861326-147.738252437979i | 3.00251185842885-1.88887102563416i | 0.781936743110117-0.412930590879944i | 0.194855513394942-62.6378189930777i | -0.332120404380934-0.531593850984536i | 0.000595959142949238-0.000956003372914289i | 0.000125-0.00229241166199033i | 0.0015-0.00110509571304458i | 2.7306 | 11.1579 | -11.1579 | -177.2694 | 2.7306 | 218.8741 | -11.1579
1380452.2965 | 219705.8067 | -0.274703991231708-0.0115106429367075i | 2.64153883978212-1.96813923043888i | 18.4042509345025-147.332946686126i | 2.99753466318963-1.89110976256287i | 0.780640544454236-0.413812620407389i | 0.193138423365765-62.3988000671956i | -0.331258111935697-0.528685246595226i | 0.000595241620940794-0.000953773517168236i | 0.000125-0.00228373347478614i | 0.0015-0.00110091224650785i | 2.3994 | 11.2151 | -11.2151 | -177.6006 | 2.3994 | 219.7058 | -11.2151
1385698.0152 | 220540.6888 | -0.272956240784535-0.00985441036346769i | 2.63506436704308-1.97003332325829i | 17.6586015970378-146.922518985099i | 2.99253623167942-1.89334439001781i | 0.779338815288776-0.41469244781291i | 0.191435383041403-62.1607062751194i | -0.330396865758843-0.52578749156052i | 0.000594521353705858-0.000951553468340855i | 0.000125-0.00227508813985469i | 0.0015-0.00109674461696339i | 2.0676 | 11.2725 | -11.2725 | -177.9324 | 2.0676 | 220.5407 | -11.2725
1390963.6677 | 221378.7434 | -0.271203878402576-0.00821638148864745i | 2.6285726173215-1.97190971204785i | 16.9167261030251-146.507011798816i | 2.98751657242221-1.89557473998821i | 0.778031557833625-0.415570033626834i | 0.189746281038269-61.9235338837012i | -0.329536643536921-0.522900559202339i | 0.000593798334464795-0.000949343166544168i | 0.000125-0.00226647553282994i | 0.0015-0.00109259276445844i | 1.7353 | 11.3301 | -11.3301 | -178.2647 | 1.7353 | 221.3787 | -11.3301
1396249.3296 | 222219.9826 | -0.269447073402-0.00659660960676389i | 2.62206370888668-1.97376824025357i | 16.1786845667464-146.086468551037i | 2.9824756952412-1.89780064406395i | 0.776718774647016-0.416445338259241i | 0.188071006915824-61.687279176606i | -0.328677423257014-0.520024423071477i | 0.000593072556611351-0.00094714255193139i | 0.000125-0.00225789552981664i | 0.0015-0.00108845662926723i | 1.4024 | 11.3879 | -11.3879 | -178.5976 | 1.4024 | 222.22 | -11.3879
1401555.077 | 223064.4185 | -0.267685996485157-0.00499514538336843i | 2.61553776162387-1.97560875209316i | 15.4445364683045-145.660933614508i | 2.97741361126886-1.90002193344677i | 0.775400468628153-0.417318322002993i | 0.186409451167539-61.4519384542156i | -0.327819183206223-0.517159056945427i | 0.000592344013714237-0.000944951564697342i | 0.000125-0.00224934800738856i | 0.0015-0.00108433615189005i | 1.069 | 11.446 | -11.446 | -178.931 | 1.069 | 223.0644 | -11.446
1406880.9863 | 223912.0633 | -0.265920819688318-0.00341203682268924i | 2.60899489702977-1.97743109257644i | 14.7143406346833-145.23045229969i | 2.97233033295693-1.90223843896201i | 0.774076643019807-0.418188945036802i | 0.184761505211961-61.217508033536i | -0.326961901971222-0.514304434826225i | 0.00059161269951867-0.000942770145078914i | 0.000125-0.00224083284258673i | 0.0015-0.00108023127305245i | 0.73512 | 11.5042 | -11.5042 | -179.2649 | 0.73512 | 223.9121 | -11.5042
1412227.1341 | 224762.9292 | -0.264151716328482-0.00184732923647418i | 2.60243523820774-1.97923510752558i | 13.9881552210369-144.795070842996i | 2.96722587408625-1.90444999107019i | 0.772747301410888-0.419057167428358i | 0.183127061383854-60.9839842481032i | -0.326105558437747-0.511460530938254i | 0.000590878607947944-0.000940598233355549i | 0.000125-0.00223234991291764i | 0.0015-0.00107614193370437i | 0.40069 | 11.5627 | -11.5627 | -179.5993 | 0.40069 | 224.7629 | -11.5627
1417593.5972 | 225617.0283 | -0.262378860949425-0.000301065214052681i | 2.59585890986275-1.98102064359556i | 13.2660376922401-144.354836394613i | 2.96210024977655-1.90665641987908i | 0.771412447738993-0.419922949137492i | 0.181506012925453-60.751363447892i | -0.325250131790148-0.508627319726073i | 0.000590141733104983-0.000938435769849749i | 0.000125-0.00222389909635151i | 0.0015-0.0010720680750193i | 0.065744 | 11.6214 | -11.6214 | -179.9343 | 0.065744 | 225.617 | -11.6214
1422980.4529 | 226474.373 | -0.260602429266912+0.00122671540635466i | 2.58926603829596-1.98278754829441i | 12.5480448046962-143.909797005865i | 2.95695347649614-1.90885755515577i | 0.770072086292921-0.4207862500194i | 0.179898253977793-60.5196419992236i | -0.324395601510908-0.505804775852217i | 0.000589402069273897-0.000936282694927601i | 0.000125-0.00221548027132049i | 0.0015-0.0010680096383934i | 0.2697 | 11.6803 | -11.6803 | 179.7303 | -0.2697 | 226.4744 | -11.6803
1428387.7786 | 227334.9756 | -0.25882259811317+0.00273597556506952i | 2.58265675139906-1.98453567000357i | 11.8342325884209-143.46000161615i | 2.95178557207142-1.91105322633894i | 0.768726221715161-0.421647029827905i | 0.178303679572133-60.2888162846752i | -0.323541947380164-0.50299287419499i | 0.000588659610921532-0.000934138948999368i | 0.000125-0.00220709331671696i | 0.0015-0.00106396656544471i | 0.60564 | 11.7395 | -11.7395 | 179.3944 | -0.60564 | 227.335 | -11.7395
1433815.6521 | 228198.8485 | -0.257039545380631+0.00422668100707468i | 2.57603117864829-1.98626485799818i | 11.1246563294207-143.005500039446i | 2.94659655569641-1.91324326255143i | 0.767374859004358-0.422505248218765i | 0.17672218562147-60.0588827029893i | -0.322689149475248-0.500191589846264i | 0.000587914352699036-0.00093200447252007i | 0.000125-0.00219873811189178i | 0.0015-0.00105993879801227i | 0.94207 | 11.7988 | -11.7988 | 179.0579 | -0.94207 | 228.1988 | -11.7988
1439264.1516 | 229066.0041 | -0.255253449964987+0.00569880030685573i | 2.56938945109812-1.98797496246739i | 10.4193705523596-142.546342950409i | 2.94138644794196-1.91542749261283i | 0.766018003517734-0.423360864753037i | 0.175153668912133-59.8298376689835i | -0.321837188170204-0.497400898109231i | 0.000587166289443381-0.000929879205990102i | 0.000125-0.00219041453665249i | 0.0015-0.00105592627815528i | 1.279 | 11.8584 | -11.8584 | 178.721 | -1.279 | 229.066 | -11.8584
1444733.3554 | 229936.455 | -0.253464491707586+0.0071523048918643i | 2.56273170137474-1.98966583453454i | 9.71842900354928-142.08258187004i | 2.93615527076508-1.91760574505239i | 0.764655660973491-0.424213838900482i | 0.173598027095478-59.6016776134625i | -0.320986044135325-0.494620774496202i | 0.000586415416178942-0.000927763089955912i | 0.000125-0.0021821224712617i | 0.0015-0.0010519289481523i | 1.6164 | 11.9182 | -11.9182 | 178.3836 | -1.6164 | 229.9365 | -11.9182
1450223.3421 | 230810.2135 | -0.251672851337205+0.00858716906467866i | 2.55605806366905-1.99133732627746i | 9.02188463425161-141.614269150969i | 2.93090304751792-1.91977784812199i | 0.76328783745318-0.425064130043018i | 0.172055158679654-59.3743989831298i | -0.320135698336673-0.491851194726345i | 0.000585661728118993-0.000925656065010663i | 0.000125-0.00217386179643525i | 0.0015-0.0010479467505004i | 1.9542 | 11.9782 | -11.9782 | 178.0458 | -1.9542 | 230.8102 | -11.9782
1455734.1909 | 231687.2923 | -0.24987871041126+0.010003370023744i | 2.54936867372963-1.99298929074863i | 8.32978958432293-141.141457962334i | 2.92562980295679-1.92194362980943i | 0.761914539404024-0.425911697478219i | 0.170524963021455-59.1479982404985i | -0.319286132035614-0.489092134723441i | 0.000584905220667282-0.000923558071794953i | 0.000125-0.00216563239334055i | 0.0015-0.00104397962791432i | 2.2925 | 12.0385 | -12.0385 | 177.7075 | -2.2925 | 231.6873 | -12.0385
1461265.9808 | 232567.704 | -0.248082251256448+0.0114008878827489i | 2.5426636688551-1.99462158199524i | 7.64219516620226-140.664202274277i | 2.92033556325101-1.92410291785172i | 0.76053577364123-0.426756500422859i | 0.169007340318274-58.9224718638071i | -0.318437326788337-0.486343570613642i | 0.00058414588941954-0.000921469050997565i | 0.000125-0.00215743414359489i | 0.0015-0.00104002752332568i | 2.6312 | 12.0989 | -12.0989 | 177.3688 | -2.6312 | 232.5677 | -12.0989
1466818.7915 | 233451.4613 | -0.246283656908887+0.0127797056886062i | 2.53594318788644-1.99623405507941i | 6.95915184924349-140.182556842057i | 2.91502035599153-1.92625553974876i | 0.759151547350246-0.427598498016508i | 0.167502191600106-58.6978163469299i | -0.31758926444538-0.483605478723172i | 0.000583383730165009-0.000919388943356222i | 0.000125-0.00214926692926369i | 0.0015-0.00103609037988213i | 2.9704 | 12.1596 | -12.1596 | 177.0296 | -2.9704 | 233.4515 | -12.1596
1472392.7029 | 234338.5768 | -0.24448311105379+0.014139809437979i | 2.52920737119879-1.9978265660981i | 6.28070924443291-139.696577189804i | 2.90968421019957-1.92840132277695i | 0.757761868088991-0.428437649325166i | 0.166009418721675-58.4740281992943i | -0.316741927151146-0.480877835576089i | 0.000582618738887971-0.000917317689658402i | 0.000125-0.00214113063285883i | 0.0015-0.00103216814094653i | 3.31 | 12.2205 | -12.2205 | 176.69 | -3.31 | 234.3386 | -12.2205
1477987.7952 | 235229.0634 | -0.242680797964726+0.0154811880924156i | 2.52245636069314-1.99939897220319i | 5.60691608946198-139.206319593918i | 2.90432715633495-1.93054009400325i | 0.75636674379005-0.429273913344949i | 0.164528924354597-58.2511039457937i | -0.315895297343435-0.478160617891962i | 0.000581850911769243-0.000915255230742167i | 0.000125-0.00213302513733695i | 0.0015-0.00102826075009617i | 3.6501 | 12.2817 | -12.2817 | 176.3499 | -3.6501 | 235.2291 | -12.2817
1483604.1488 | 236122.9339 | -0.240876902442455+0.0168038335919942i | 2.51569029978757-2.00095113162136i | 4.93782023420274-138.711841066108i | 2.89894922630452-1.93267168029919i | 0.75496618276283-0.430107249005816i | 0.163060611979659-58.0290401267036i | -0.315049357752944-0.475453802583615i | 0.000581080245187705-0.000913201507497016i | 0.000125-0.00212495032609778i | 0.0015-0.00102436815112191i | 3.9906 | 12.343 | -12.343 | 176.0094 | -3.9906 | 236.1229 | -12.343
1489241.8446 | 237020.201 | -0.239071609753434+0.0181077408675463i | 2.50890933340825-2.00248290367393i | 4.27346862656283-138.213199336105i | 2.89355045347009-1.93479590835514i | 0.753560193695676-0.430937615175342i | 0.161604385879155-57.8078332975977i | -0.314204091402784-0.472757366754786i | 0.000580306735721783-0.000911156460864775i | 0.000125-0.00211690608298244i | 0.0015-0.0010204902880274i | 4.3314 | 12.4046 | -12.4046 | 175.6686 | -4.3314 | 237.0202 | -12.4046
1494900.9636 | 237920.8778 | -0.237265105568013+0.0193929078513868i | 2.50211360798015-2.00399414879664i | 3.61390729875587-137.710452834044i | 2.88813087265655-1.93691260469479i | 0.752148785657948-0.431764970662538i | 0.160160151129314-57.5874800292652i | -0.313359481607994-0.470071287697844i | 0.000579530380150946-0.000909120031840532i | 0.000125-0.00210889229227181i | 0.0015-0.00101662710502829i | 4.6727 | 12.4664 | -12.4664 | 175.3273 | -4.6727 | 237.9209 | -12.4664
1500581.5872 | 238824.9771 | -0.235457575898346+0.0206593354865729i | 2.49530327141737-2.00548472855932i | 2.95918135398057-137.203660672533i | 2.88269052015968-1.93902159568968i | 0.750731968102063-0.43258927422171i | 0.158727813592791-57.3679769076272i | -0.312515511975028-0.467395542891458i | 0.000578751175457189-0.000907092161473572i | 0.000125-0.00210090883868481i | 0.0015-0.0010127785465514i | 5.0144 | 12.5284 | -12.5284 | 174.9856 | -5.0144 | 238.825 | -12.5284
1506283.7973 | 239732.512 | -0.233649207036104+0.0219070277346849i | 2.48847847311331-2.00695450568558i | 2.30933495351819-136.692882628424i | 2.87722943375377-1.94112270757409i | 0.749309750865492-0.433410484556369i | 0.157307279911254-57.1493205336561i | -0.311672166401276-0.464730109998271i | 0.000577969118826512-0.000905072790868355i | 0.000125-0.00209295560737677i | 0.0015-0.00100894455723391i | 5.3564 | 12.5907 | -12.5907 | 174.6436 | -5.3564 | 239.7325 | -12.5907
1512007.6757 | 240643.4956 | -0.231840185489956+0.0231359915821025i | 2.48163936393038-2.00840334407226i | 1.66441130426399-136.178179124277i | 2.87174765269922-1.94321576645993i | 0.747882144172714-0.434228560323176i | 0.155898457498029-56.931507523293i | -0.31082942907455-0.46207496686257i | 0.000577184207650385-0.000903061861185534i | 0.000125-0.00208503248393781i | 0.0015-0.0010051250819226i | 5.6988 | 12.6532 | -12.6532 | 174.3012 | -5.6988 | 240.6435 | -12.6532
1517753.3049 | 241557.9409 | -0.230030697922931+0.0243462370448044i | 2.47478609618952-2.0098311088089i | 1.02445264668775-135.659611209556i | 2.86624521774978-1.94530059835184i | 0.74644915863713-0.43504346013594i | 0.154501254530815-56.7145345073667i | -0.309987284472559-0.459430091507917i | 0.00057639643952719-0.000901059313642996i | 0.000125-0.00207713935439112i | 0.0015-0.00100132006567305i | 6.0416 | 12.7159 | -12.7159 | 173.9584 | -6.0416 | 241.5579 | -12.7159
1523520.7674 | 242475.861 | -0.228220931089662+0.0255377771716418i | 2.46791882365933-2.01123766619706i | 0.389500243246633-135.137240541551i | 2.86072217115978-1.94737702916246i | 0.745010805262937-0.435855142569647i | 0.153115579944503-56.4983981315144i | -0.309145717362403-0.456795462134814i | 0.000575605812263698-0.000899065089516911i | 0.000125-0.0020692761051914i | 0.0015-0.000997529453748799i | 6.3848 | 12.7788 | -12.7788 | 173.6152 | -6.3848 | 242.4759 | -12.7788
1529310.1463 | 243397.2693 | -0.22641107177358+0.0267106280461242i | 2.46103770154502-2.0126228837695i | -0.240405632753369-134.611129366051i | 2.85517855669118-1.94944488472792i | 0.743567095446948-0.436663566164544i | 0.15174134342403-56.2830950561015i | -0.308304712800052-0.454171057118342i | 0.000574812323876468-0.000897079130142857i | 0.000125-0.00206144262322315i | 0.0015-0.000993753191620643i | 6.7283 | 12.842 | -12.842 | 173.2717 | -6.7283 | 243.3973 | -12.842
1535121.5249 | 244322.1789 | -0.224601306724061+0.0278648087866984i | 2.45414288647695-2.01398663030937i | -0.865225707842345-134.081340497758i | 2.84961441962035-1.95150399082339i | 0.742118040980376-0.437468689430255i | 0.150378455397341-56.0686219561427i | -0.307464256129806-0.45155685500578i | 0.000574015972593307-0.000895101376916928i | 0.000125-0.00205363879579911i | 0.0015-0.000989991224965768i | 7.0722 | 12.9054 | -12.9054 | 172.9278 | -7.0722 | 244.3222 | -12.9054
1540954.9867 | 245250.6032 | -0.222791822593621+0.029000341545533i | 2.4472345364989-2.01532877586922i | -1.48492171860523-133.547937300493i | 2.84402980674474-1.95355417317892i | 0.740663654050573-0.438270470849938i | 0.149026827028388-55.8549755212232i | -0.306624332983772-0.448952834514227i | 0.000573216756854658-0.000893131771296908i | 0.000125-0.00204586451065861i | 0.0015-0.00098624349966704i | 7.4164 | 12.969 | -12.969 | 172.5836 | -7.4164 | 245.2506 | -12.969
1546810.6156 | 246182.5555 | -0.220982805875132+0.030117251505764i | 2.44031281105612-2.01664919178976i | -2.09945642142642-133.010983667154i | 2.83842476638941-1.95559525749523i | 0.739203947242707-0.439068868884493i | 0.147686370210229-55.6421524554205i | -0.305784929281292-0.446358974528222i | 0.00057241467531502-0.000891170254803443i | 0.000125-0.00203811965596594i | 0.0015-0.000982509961812152i | 7.7609 | 13.0329 | -13.0329 | 172.2391 | -7.7609 | 246.1826 | -13.0329
1552688.496 | 247118.0492 | -0.219174442839181+0.0312155668772931i | 2.43337787098292-2.01794775071878i | -2.70879360176825-132.470543999501i | 2.83279934841328-1.95762706945994i | 0.737738933541415-0.439863841976799i | 0.14635699755818-55.4301494772283i | -0.304946031228429-0.44377525409735i | 0.000571609726844325-0.000889216769021272i | 0.000125-0.00203040412030877i | 0.0015-0.000978790557692922i | 8.1057 | 13.097 | -13.097 | 171.8943 | -8.1057 | 247.118 | -13.097
1558588.7123 | 248057.0978 | -0.217366919471533+0.032295318891043i | 2.42642987849016-2.01922432662963i | -3.31289808296436-131.926683187718i | 2.82715360421524-1.95964943476364i | 0.736268626332382-0.440655348555999i | 0.145038622403037-55.2189633194778i | -0.304107625317362-0.441201652433825i | 0.000570801910529321-0.000887271255600465i | 0.000125-0.00202271779269652i | 0.0015-0.000975085233804459i | 8.4509 | 13.1613 | -13.1613 | 171.5491 | -8.4509 | 248.0571 | -13.1613
1564511.3494 | 248999.7148 | -0.21556042141081+0.0333565417917465i | 2.4194689971523-2.02047879483981i | -3.91173573452656-131.379466589821i | 2.8214875867401-1.96166217911639i | 0.734793039403895-0.441443347041816i | 0.143731158784382-55.0085907292633i | -0.303269698325854-0.438638148910103i | 0.000569991225674932-0.000885333656257712i | 0.000125-0.0020150605625588i | 0.0015-0.000971393936844452i | 8.7964 | 13.2259 | -13.2259 | 171.2036 | -8.7964 | 248.9997 | -13.2259
1570456.4925 | 249945.9137 | -0.21375513388636+0.0343992728292455i | 2.41249539189424-2.02171103202925i | -4.50527347997234-130.828960010881i | 2.81580135048428-1.96366512826418i | 0.733312186948328-0.442227795848914i | 0.142434521443923-54.7990284678638i | -0.302432237316643-0.43608472305643i | 0.000569177671805611-0.000883403912777613i | 0.000125-0.00200743231974377i | 0.0015-0.000967716613712348i | 9.1421 | 13.2906 | -13.2906 | 170.8579 | -9.1421 | 249.9459 | -13.2906
1576424.2272 | 250895.7082 | -0.211951241656435+0.035423552248307i | 2.40550922897785-2.02292091625857i | -5.09347930414827-130.27522968211i | 2.81009495150141-1.96565810800564i | 0.731826083563582-0.443008653391298i | 0.141148625818948-54.5902733106708i | -0.301595229636876-0.433541354558457i | 0.000568361248666679-0.000881481967014028i | 0.000125-0.00199983295451661i | 0.0015-0.000964053211508616i | 9.4882 | 13.3556 | -13.3556 | 170.5118 | -9.4882 | 250.8957 | -13.3556
1582414.6392 | 251849.1119 | -0.210148928946624+0.0364294232769803i | 2.39851067598816-2.02410832698711i | -5.67632226006594-129.718342239798i | 2.80436844740759-1.96764094420887i | 0.73033474425448-0.443785878086745i | 0.139873388035802-54.3823220471117i | -0.300758662917505-0.431008023254782i | 0.000567541956225631-0.000879567760891436i | 0.000125-0.00199226235755789i | 0.0015-0.000960403677533979i | 9.8345 | 13.4209 | -13.4209 | 170.1655 | -9.8345 | 251.8491 | -13.4209
1588427.8149 | 252806.1385 | -0.208348379388671+0.0374169321134862i | 2.39149990181935-2.02527314509078i | -6.25377247523634-129.158364704129i | 2.79862189738658-1.96961346282834i | 0.728838184434097-0.444559428361278i | 0.138608724903455-54.1751714805765i | -0.299922525072669-0.428484709134524i | 0.00056671979467345-0.000877661236406337i | 0.000125-0.00198472041996203i | 0.0015-0.000956767959288687i | 10.1811 | 13.4863 | -13.4863 | 169.8189 | -10.1811 | 252.8061 | -13.4863
1594463.8406 | 253766.8018 | -0.20654977595965+0.0383861279116695i | 2.38447707666039-2.02641525287986i | -6.82580115750695-128.595364457882i | 2.79285536219468-1.97157548992206i | 0.727336419925047-0.445329262653671i | 0.137354553907124-53.9688184283432i | -0.299086804299087-0.425971392334862i | 0.000565894764425905-0.000875762335628663i | 0.000125-0.00197720703323573i | 0.0015-0.000953146004471694i | 10.528 | 13.552 | -13.552 | 169.472 | -10.528 | 253.7668 | -13.552
1600522.8032 | 254731.1157 | -0.204753300921588+0.039337062765014i | 2.37744237198049-2.02753453411654i | -7.39238060039264-128.029409225041i | 2.78706890416546-1.97352685166879i | 0.72582946696071-0.446095339419996i | 0.136110793201959-53.7632597215048i | -0.29825148907542-0.42346805313859i | 0.000565066866124808-0.000873871000703246i | 0.000125-0.00196972208929641i | 0.0015-0.00094953776097997i | 10.8751 | 13.618 | -13.618 | 169.1249 | -10.8751 | 254.7311 | -13.618
1606604.7898 | 255699.0939 | -0.202959135761524+0.040269791689234i | 2.37039596051406-2.02863087403231i | -7.9534841879002-127.460567049313i | 2.78126258721425-1.97546737438538i | 0.724317342186401-0.446857617138199i | 0.134877361606804-53.5584922048984i | -0.297416568161635-0.420974671971663i | 0.000564236100639273-0.00087198717385129i | 0.000125-0.00196226548047062i | 0.0015-0.000945943176907721i | 11.2225 | 13.6841 | -13.6841 | 168.7775 | -11.2225 | 255.6991 | -13.6841
1612709.888 | 256670.7504 | -0.201167461132095+0.0411843726034628i | 2.36333801624567-2.02970415934515i | -8.50908639885231-126.888906272586i | 2.7754364768425-1.97739688454437i | 0.722800062660494-0.447616054312711i | 0.133654178598009-53.3545127370308i | -0.296582030598356-0.418491229400732i | 0.000563402469066964-0.000870110797371888i | 0.000125-0.00195483709949255i | 0.0015-0.000942362200545652i | 11.5701 | 13.7505 | -13.7505 | 168.4299 | -11.5701 | 256.6708 | -13.7505
1618838.1856 | 257646.0993 | -0.199378456792637+0.0420808663100589i | 2.35626871439455-2.03075427827663i | -9.05916281070362-126.314495513315i | 2.76959064014174-1.97931520879151i | 0.721277645855477-0.448370609479098i | 0.1324411643033-53.1513181900084i | -0.295747865706189-0.41601770613066i | 0.000562565972735303-0.00086824181364356i | 0.000125-0.00194743683950244i | 0.0015-0.000938794780380204i | 11.9179 | 13.8172 | -13.8172 | 168.0821 | -11.9179 | 257.6461 | -13.8172
1624989.7707 | 258625.1545 | -0.19759230155088+0.0429593364730343i | 2.34918823139887-2.03178112056874i | -9.60369010284863-125.737403644881i | 2.76372514579755-1.98122217396364i | 0.719750109658956-0.449121241208737i | 0.131238239495726-52.9489054494643i | -0.294914063085054-0.413554083002053i | 0.00056172661320268-0.000866380165125823i | 0.000125-0.00194006459404507i | 0.0015-0.000935240865092854i | 12.266 | 13.884 | -13.884 | 167.734 | -12.266 | 258.6252 | -13.884
1631164.7318 | 259607.9301 | -0.195809173205238+0.0438198495951262i | 2.3420967448997-2.03278457750048i | -10.1426460594226-125.157699773913i | 2.75784006409306-1.98311760710644i | 0.718217472374602-0.449867908113526i | 0.130045325587658-52.7472714144907i | -0.294080612613492-0.411100340988782i | 0.000560884392259636-0.000864525794360788i | 0.000125-0.00193272025706821i | 0.0015-0.000931700403559328i | 12.6143 | 13.9511 | -13.9511 | 167.3857 | -12.6143 | 259.6079 | -13.9511
1637363.1578 | 260594.4402 | -0.194029248487763+0.0446624749935486i | 2.33499443372484-2.03376454190442i | -10.6760095716005-124.575453218596i | 2.75193546691246-1.98500133549259i | 0.71667975272303-0.450610568850628i | 0.128862344624845-52.5464129975656i | -0.293247504447968-0.408656461195483i | 0.000560039311930019-0.000862678643974784i | 0.000125-0.00192540372292111i | 0.0015-0.000928173344848898i | 12.9628 | 14.0184 | -14.0184 | 167.0372 | -12.9628 | 260.5944 | -14.0184
1643585.1378 | 261584.6991 | -0.192252703007764+0.0454872847744169i | 2.32788147787221-2.03472090818286i | -11.2037606393867-123.990733486977i | 2.74601142774407-1.98687318663972i | 0.715136969842633-0.451349182127242i | 0.127689219280535-52.3463271244851i | -0.29241472902214-0.406222424855067i | 0.000559191374472135-0.000860838656680016i | 0.000125-0.00191811488635297i | 0.0015-0.000924659638223647i | 13.3115 | 14.086 | -14.086 | 166.6885 | -13.3115 | 261.5847 | -14.086
1649830.7613 | 262578.7209 | -0.190479711196163+0.0462943538058956i | 2.32075805849309-2.03565357232404i | -11.7258803729023-123.403610255285i | 2.74006802168342-1.98873298832886i | 0.713589143290339-0.452083706705405i | 0.126525872849652-52.1470107342932i | -0.291582277046156-0.403798213326232i | 0.000558340582379864-0.00085900577527624i | 0.000125-0.00191085364251142i | 0.0015-0.000921159233137723i | 13.6604 | 14.1538 | -14.1538 | 166.3396 | -13.6604 | 262.5787 | -14.1538
1656100.1182 | 263576.5201 | -0.188710446250578+0.0470837596900577i | 2.31362435787506-2.03656243191776i | -12.2423509931717-122.814153346272i | 2.73410532543576-1.99058056862259i | 0.712036293042317-0.452814101406828i | 0.125372229243037-51.9484607792141i | -0.290750139505885-0.401383808090943i | 0.000557486938383779-0.000857179942652484i | 0.000125-0.00190361988694105i | 0.0015-0.000917672079236622i | 14.0094 | 14.2218 | -14.2218 | 165.9906 | -14.0094 | 263.5765 | -14.2218
1662393.2987 | 264578.1108 | -0.186945080081208+0.047855582733525i | 2.3064805594247-2.03744738617122i | -12.7531558324084-122.222432707598i | 2.72812341731867-1.99241575588362i | 0.710478439494619-0.453540325117745i | 0.124228212981738-51.7506742245833i | -0.289918307662173-0.398979190751935i | 0.000556630445452196-0.000855361101788773i | 0.000125-0.00189641351558184i | 0.0015-0.00091419812635647i | 14.3587 | 14.2901 | -14.2901 | 165.6413 | -14.3587 | 264.5781 | -14.2901
1668710.3932 | 265583.5077 | -0.185183783257522+0.0486099059168583i | 2.29932684765006-2.03830833592423i | -13.2582793338038-121.628518390262i | 2.72212237726425-1.99423837879331i | 0.70891560346376-0.45426233679381i | 0.123093749191358-51.5536480487792i | -0.289086773050064-0.396584343030195i | 0.000555771106792263-0.000853549195757898i | 0.000125-0.00188923442476772i | 0.0015-0.00091073732452328i | 14.7081 | 14.3586 | -14.3586 | 165.2919 | -14.7081 | 265.5835 | -14.3586
1675051.4927 | 266592.725 | -0.183426724955804+0.0493468148627855i | 2.2921634081428-2.03914518366462i | -13.7577070508213-121.032480527105i | 2.71610228682104-1.99604826637036i | 0.70734780618723-0.454980095465002i | 0.12196876359647-51.3573792431574i | -0.288255527478023-0.394199246762449i | 0.000554908925850976-0.000851744167727214i | 0.000125-0.00188208251122506i | 0.0015-0.000907289623952265i | 15.0576 | 14.4273 | -14.4273 | 164.9424 | -15.0576 | 266.5927 | -14.4273
1681416.6884 | 267605.7774 | -0.181674072907563+0.0500663978032319i | 2.28499042756011-2.03995783354297i | -14.251425646002-120.434389311387i | 2.71006322915582-1.99784524798956i | 0.705775069323946-0.455693560240569i | 0.120853182515079-51.1618648119824i | -0.28742456302712-0.39182388389864i | 0.000554043906316205-0.000849945960960451i | 0.000125-0.00187495767207119i | 0.0015-0.000903854975047085i | 15.4073 | 14.4962 | -14.4962 | 164.5927 | -15.4073 | 267.6058 | -14.4962
1687806.0718 | 268622.6793 | -0.179925993348855+0.0507687455452196i | 2.27780809360653-2.04074619138743i | -14.7394228892787-119.83431497545i | 2.70400528905504-1.99962915340061i | 0.704197414954636-0.456402690313986i | 0.11974693285314-50.9671017723626i | -0.28659387205022-0.38945823649941i | 0.000553176052117675-0.000848154518819564i | 0.000125-0.00186785980481291i | 0.0015-0.000900433328399166i | 15.7572 | 14.5654 | -14.5654 | 164.2428 | -15.7572 | 268.6227 | -14.5654
1694219.7349 | 269643.4455 | -0.178182650970542+0.0514539514356688i | 2.27061659501526-2.04151016471824i | -15.2216876558134-119.2323277695i | 2.69792855292612-2.00139981274721i | 0.702614865582166-0.457107444967943i | 0.118649942099127-50.7730871541825i | -0.285763447171152-0.387102286733563i | 0.000552305367427922-0.000846369784766601i | 0.000125-0.00186078880734499i | 0.0015-0.000897024634786976i | 16.1072 | 14.6348 | -14.6348 | 163.8928 | -16.1072 | 269.6434 | -14.6348
1700657.7698 | 270668.0906 | -0.176444208869496+0.0521221113250793i | 2.26341612152951-2.04224966276183i | -15.69820992335-118.62849794048i | 2.69183310879832-2.00315705658588i | 0.701027444131786-0.457807783579355i | 0.11756213831867-50.5798180000391i | -0.284933281283842-0.384756016875544i | 0.000551431856663259-0.000844591702365611i | 0.000125-0.00185374457794879i | 0.0015-0.000893628845175315i | 16.4573 | 14.7045 | -14.7045 | 163.5427 | -16.4573 | 270.6681 | -14.7045
1707120.2694 | 271696.6293 | -0.174710828500821+0.0527733235301973i | 2.25620686388336-2.04296459646498i | -16.1689807690982-118.022895711104i | 2.68571904632359-2.00490071590533i | 0.699435173951322-0.458503665624394i | 0.116483450149235-50.3872913651756i | -0.284103367551474-0.382419409302907i | 0.000550555524484669-0.000842820215284548i | 0.000125-0.00184672701529068i | 0.0015-0.000890245910714594i | 16.8075 | 14.7744 | -14.7744 | 163.1925 | -16.8075 | 271.6966 | -14.7744
1713607.3264 | 272729.0765 | -0.172982669631059+0.0534076887956219i | 2.24898901378268-2.04365487850841i | -16.6339923661451-117.415591259i | 2.67958645677693-2.00663062214546i | 0.697838078811299-0.459195050683535i | 0.115413806794853-50.1955043174174i | -0.28327369940558-0.380092446493776i | 0.000549676375798702-0.000841055267297254i | 0.000125-0.00183973601842068i | 0.0015-0.000886875782740186i | 17.1579 | 14.8445 | -14.8445 | 162.8421 | -17.1579 | 272.7291 | -14.8445
1720119.0342 | 273765.447 | -0.17125989029244+0.0540253102544396i | 2.2417627638855-2.04432042332032i | -17.0932379794093-116.806654696022i | 2.67343543305658-2.00834660721674i | 0.696236182904985-0.459881898446635i | 0.114353138020917-50.004453937108i | -0.282444270545152-0.377775111024309i | 0.000548794415758342-0.0008392968022854i | 0.000125-0.00183277148677095i | 0.0015-0.000883518412771652i | 17.5083 | 14.9149 | -14.9149 | 162.4917 | -17.5083 | 273.7654 | -14.9149
1726655.4866 | 274805.7557 | -0.169542646738207+0.0546262933878832i | 2.23452830778245-2.04496114708959i | -17.5467119611306-116.196156047728i | 2.66726606968407-2.01004850351957i | 0.69462951084838-0.46056416871802i | 0.113301374149015-49.8141373170449i | -0.281615074935725-0.375467385566169i | 0.000547909649763836-0.000837544764240505i | 0.000125-0.00182583332015437i | 0.0015-0.000880173752512107i | 17.8588 | 14.9855 | -14.9855 | 162.1412 | -17.8588 | 274.8058 | -14.9855
1733216.7774 | 275850.0176 | -0.167831093399009+0.0552107459840738i | 2.22728583997682-2.04557696777881i | -17.9944097459187-115.58416523302i | 2.66107846280378-2.0117361439637i | 0.69301808768013-0.46124182142159i | 0.112258446051821-49.6245515624155i | -0.280786106808439-0.373169252883964i | 0.000547022083463507-0.000835799097265959i | 0.000125-0.00181892141876307i | 0.0015-0.000876841753847485i | 18.2095 | 15.0563 | -15.0563 | 161.7905 | -18.2095 | 275.85 | -15.0563
1739803.0012 | 276898.2476 | -0.16612538284041+0.0557787780958421i | 2.2200355558644-2.04616780513683i | -18.4363278453459-114.970752043989i | 2.6548727101824-2.01340936198765i | 0.69140193886137-0.46191481660595i | 0.111224285148048-49.4356937907365i | -0.279957360659082-0.370880695832736i | 0.000546131722754541-0.00083405974557907i | 0.000125-0.00181203568316703i | 0.0015-0.000873522368845868i | 18.5602 | 15.1274 | -15.1274 | 161.4398 | -18.5602 | 276.8982 | -15.1274
1746414.2526 | 277950.461 | -0.164425665721505+0.0563305019977078i | 2.2127776517132-2.04673358071128i | -18.8724638421144-114.355986125938i | 2.64864891120802-2.01506799157837i | 0.689781090275499-0.462583114449547i | 0.110198823397429-49.2475611317891i | -0.279128831247127-0.368601697355393i | 0.000545238573783739-0.000832326653513145i | 0.000125-0.00180517601431265i | 0.0015-0.000870215549756793i | 18.9109 | 15.1986 | -15.1986 | 161.0891 | -18.9109 | 277.9505 | -15.1986
1753050.6267 | 279006.6727 | -0.162732090754696+0.0568660321420106i | 2.20551232464291-2.04727421786067i | -19.3028163837841-113.739936957626i | 2.64240716688903-2.01671186729073i | 0.688155568227881-0.463246675265828i | 0.109181993295764-49.060150727558i | -0.278300513594731-0.366332240480181i | 0.000544342642948227-0.00083059976551957i | 0.000125-0.00179834231352126i | 0.0015-0.000866921249010556i | 19.2617 | 15.2702 | -15.2702 | 160.7383 | -19.2617 | 279.0067 | -15.2702
1759712.2191 | 280066.8981 | -0.161044804666634+0.0573854851142515i | 2.19823977260422-2.04778964176626i | -19.7273851760826-113.122673831732i | 2.63614757985272-2.01834082426731i | 0.686525399445481-0.463905459508404i | 0.108173727870021-48.8734597321695i | -0.277472402985739-0.364072308318144i | 0.000543443936896185-0.000828879026169958i | 0.000125-0.00179153448248781i | 0.0015-0.000863639419217531i | 19.6126 | 15.3419 | -15.3419 | 160.3874 | -19.6126 | 280.0669 | -15.3419
1766399.1255 | 281131.1523 | -0.159363952160312+0.05788897958767i | 2.19096019435779-2.0482797794436i | -20.146170975801-112.504265835536i | 2.62987025434349-2.01995469825802i | 0.684890611076421-0.46455942777624i | 0.107173960673467-48.6874853118306i | -0.276644494964651-0.361821884060572i | 0.000542542462527478-0.000827164380158264i | 0.000125-0.00178475242327935i | 0.0015-0.000860370013167489i | 19.9636 | 15.4139 | -15.4139 | 160.0364 | -19.9636 | 281.1312 | -15.4139
1773111.4422 | 282199.4507 | -0.157689675878379+0.0583766362770851i | 2.18367378945322-2.04874455975386i | -20.5591755832741-111.884781831849i | 2.62357529622102-2.02155332563982i | 0.683251230689468-0.465208540818841i | 0.106182625780867-48.502224644768i | -0.275816785335567-0.359580950976475i | 0.000541638226994311-0.000825455772302978i | 0.000125-0.00177799603833368i | 0.0015-0.000857112983828945i | 20.3145 | 15.4861 | -15.4861 | 159.6855 | -20.3145 | 282.1995 | -15.4861
1779849.2657 | 283271.8086 | -0.156022116367654+0.0588485778920546i | 2.17638075820773-2.04918391341482i | -20.9664018344752-111.264290440189i | 2.61726281295792-2.02313654343666i | 0.681607286273453-0.465852759541459i | 0.105199657783718-48.3176749211671i | -0.274989270161141-0.35734949241003i | 0.000540731237701839-0.000823753147549292i | 0.000125-0.00177126523045794i | 0.0015-0.000853868284348418i | 20.6655 | 15.5586 | -15.5586 | 159.3345 | -20.6655 | 283.2718 | -15.5586
1786612.6929 | 284348.2415 | -0.154361412044857+0.0593049290893651i | 2.16908130168465-2.04959777301151i | -21.3678535927084-110.642860018213i | 2.61093291363725-2.02470418933919i | 0.679958806236607-0.466492045010304i | 0.104224991785539-48.1338333431128i | -0.274161945761481-0.355127491778051i | 0.000539821502308728-0.000822056450971331i | 0.000125-0.0017645599028272i | 0.0015-0.000850635868049827i | 21.0165 | 15.6313 | -15.6313 | 158.9835 | -21.0165 | 284.3482 | -15.6313
1793401.8211 | 285428.7648 | -0.15270769916358+0.0597458164249029i | 2.16177562167179-2.0499860730067i | -21.7635357399243-110.020558643414i | 2.60458570894973-2.02625610172466i | 0.678305819405832-0.467126358457768i | 0.103258563397202-47.9506971245294i | -0.273334808713048-0.352914932567457i | 0.000538909028727704-0.000820365627774367i | 0.000125-0.00175787995898306i | 0.0015-0.00084741568843378i | 21.3676 | 15.7042 | -15.7042 | 158.6324 | -21.3676 | 285.4288 | -15.7042
1800216.7481 | 286513.3941 | -0.151061111782493+0.0601713683049395i | 2.15446392065959-2.05034874975093i | -22.1534541676644-109.397454095093i | 2.59822131119052-2.02779211967677i | 0.676648355025894-0.467755661287649i | 0.102300308732318-47.7682634911213i | -0.272507855847528-0.350711798332714i | 0.000537993825126071-0.000818680623297091i | 0.000125-0.0017512253028323i | 0.0015-0.000844207699176905i | 21.7186 | 15.7774 | -15.7774 | 158.2814 | -21.7186 | 286.5134 | -15.7774
1807057.5717 | 287602.145 | -0.149421781734826+0.0605817149368607i | 2.14714640181912-2.05068574149236i | -22.5376157676354-108.773613836622i | 2.59183983425603-2.02931208300567i | 0.674986442758543-0.468379915080388i | 0.101350164402657-47.5865296803143i | -0.271681084250694-0.34851807269334i | 0.000537075899926177-0.000817001383013873i | 0.000125-0.00174459583864545i | 0.0015-0.000841011854131212i | 22.0697 | 15.8508 | -15.8508 | 157.9303 | -22.0697 | 287.6021 | -15.8508
1813924.3905 | 288695.0331 | -0.147789838599099+0.0609769882793866i | 2.13982326897991-2.05099698838621i | -22.916028421938-108.149104997991i | 2.58544139364009-2.03081583226785i | 0.673320112681555-0.468999081598304i | 0.100408067513627-47.4054929411969i | -0.270854491261241-0.346333739331343i | 0.000536155261805874-0.00081532785253706i | 0.000125-0.00173799147105544i | 0.0015-0.000837828107323379i | 22.4207 | 15.9244 | -15.9244 | 157.5793 | -22.4207 | 288.695 | -15.9244
1820817.3032 | 289792.0743 | -0.146165409671122+0.0613573219923056i | 2.13249472660767-2.051282432504i | -23.2887009929415-107.52399435865i | 2.57902610643006-2.03230320878605i | 0.671649395287707-0.46961312279084i | 0.0994739556597915-47.2251505344628i | -0.270028074469594-0.344158781988717i | 0.000535231919698915-0.000813659977619301i | 0.000125-0.00173141210505622i | 0.0015-0.000834656412954155i | 22.7717 | 15.9982 | -15.9982 | 157.2283 | -22.7717 | 289.7921 | -15.9982
1827736.4089 | 290893.2841 | -0.144548619937287+0.0617228513857615i | 2.12516097978175-2.05154201784233i | -23.6556433128267-106.89834833067i | 2.57259409130262-2.03377405466923i | 0.669974321483661-0.470222000799802i | 0.0985477669204317-47.0454997323522i | -0.269201831716702-0.341993184464913i | 0.000534305882795354-0.000811997704155865i | 0.000125-0.00172485764600142i | 0.0015-0.000831496725397642i | 23.1227 | 16.0723 | -16.0723 | 156.8773 | -23.1227 | 290.8933 | -16.0723
1834681.8073 | 291998.6786 | -0.142939592049132+0.0620737133691503i | 2.11782223417255-2.05177569033148i | -24.0168661728077-106.272232942208i | 2.56614546851914-2.03522821283259i | 0.668294922588793-0.470825677964607i | 0.097629439855153-46.866537818595i | -0.268375761092819-0.339836930614315i | 0.00053337716054186-0.000810340978187006i | 0.000125-0.00171832799960293i | 0.0015-0.000828348999200679i | 23.4736 | 16.1466 | -16.1466 | 156.5264 | -23.4736 | 291.9987 | -16.1466
1841653.5981 | 293108.2736 | -0.1413384462992+0.0624100463996246i | 2.11047869601882-2.05198339784367i | -24.3723813120303-105.64571382129i | 2.55968035992086-2.03666552701744i | 0.666611230333927-0.471424116827528i | 0.0967189134995426-46.6882620883543i | -0.267549860936248-0.337690004343733i | 0.000532445762642056-0.000808689745900329i | 0.000125-0.00171182307192959i | 0.0015-0.00082521318908217i | 23.8246 | 16.2212 | -16.2212 | 156.1754 | -23.8246 | 293.1083 | -16.2212
1848651.8818 | 294222.085 | -0.139745300598193+0.0627319904302748i | 2.10313057210464-2.0521650902009i | -24.722201406169-105.018856179935i | 2.55319888892389-2.03808584181124i | 0.664923276860003-0.472017280138936i | 0.0958161273608633-46.5106698481688i | -0.266724129832081-0.3355523896099i | 0.000531511699056785-0.00080704395363318i | 0.000125-0.00170534276940585i | 0.0015-0.000822089249932426i | 24.1754 | 16.296 | -16.296 | 155.8246 | -24.1754 | 294.2221 | -16.296
1855676.759 | 295340.129 | -0.138160270453408+0.0630396868580039i | 2.09577806973648-2.05232071918257i | -25.0663400557273-104.391724798591i | 2.54670118051365-2.03948900266747i | 0.663231094716667-0.47260513086254i | 0.0949210214137889-46.3337584158968i | -0.265898566610896-0.333424070416957i | 0.000530574980004337-0.000805403547875052i | 0.000125-0.00169888699881037i | 0.0015-0.000818977136812535i | 24.5262 | 16.371 | -16.371 | 155.4738 | -24.5262 | 295.3401 | -16.371
1862728.3306 | 296462.4215 | -0.136583468948482+0.0633332784711488i | 2.08842139672002-2.05245023853274i | -25.4048117740568-103.764384010928i | 2.54018736123918-2.04087485592562i | 0.66153471686078-0.473187632180626i | 0.0940335360961938-46.1575251206611i | -0.265073170347457-0.33130503081396i | 0.000529635615960665-0.000803768475270013i | 0.000125-0.00169245566727473i | 0.0015-0.000815876804953713i | 24.877 | 16.4462 | -16.4462 | 155.123 | -24.877 | 296.4624 | -16.4462
1869806.6983 | 297588.9787 | -0.135015006724426+0.0636129093968507i | 2.08106076133687-2.05255360396701i | -25.737631975092-103.136897688962i | 2.53365755920724-2.04224324883106i | 0.659834176654856-0.473764747499288i | 0.0931536123049708-45.9819673027921i | -0.264247940359375-0.329195254892398i | 0.000528693617659544-0.000802138682619134i | 0.000125-0.00168604868228205i | 0.0015-0.00081278820975664i | 25.2277 | 16.5217 | -16.5217 | 154.7723 | -25.2277 | 297.589 | -16.5217
1876911.9638 | 298719.8168 | -0.133454991961947+0.0638787250482596i | 2.07369637232116-2.05263077317917i | -26.0648169608339-102.509329228527i | 2.52711190407582-2.04359402955492i | 0.658129507865419-0.474336440453651i | 0.0922811913919072-45.807082313774i | -0.26342287620575-0.327094726783688i | 0.000527748996092718-0.000800514116882965i | 0.000125-0.00167966595166572i | 0.0015-0.000809711306790835i | 25.5783 | 16.5974 | -16.5974 | 154.4217 | -25.5783 | 298.7198 | -16.5974
1884044.2292 | 299854.9521 | -0.131903530365088+0.0641308720715632i | 2.0663284388361-2.05268170584747i | -26.3863839085694-101.881741535119i | 2.52055052704772-2.04492704721403i | 0.65642074466128-0.474902674913093i | 0.0914162151595852-45.6328675161891i | -0.26259797768581-0.325003430656717i | 0.000526801762509969-0.000798894725183988i | 0.000125-0.00167330738360801i | 0.0015-0.000806646051794017i | 25.9288 | 16.6733 | -16.6733 | 154.0712 | -25.9288 | 299.855 | -16.6733
1891203.5973 | 300994.4009 | -0.130360725146118+0.0643694982928895i | 2.05895717045029-2.05270636364045i | -26.7023508578527-101.254197010068i | 2.51397356086352-2.04624215189066i | 0.654707921611746-0.475463414986447i | 0.0905586258573365-45.4593202836635i | -0.261773244837496-0.32292135071536i | 0.00052585192841919-0.000797280454809111i | 0.000125-0.00166697288663879i | 0.0015-0.000803592400671461i | 26.2792 | 16.7495 | -16.7495 | 153.7208 | -26.2792 | 300.9944 | -16.7495
1898390.171 | 302138.1796 | -0.128826677011736+0.0645947526651312i | 2.05158277711406-2.05270471022263i | -27.0127366972518-100.626757537093i | 2.50738113979447-2.04753919465232i | 0.65299107368474-0.476018625027205i | 0.0897083661772317-45.286438000813i | -0.260948677936047-0.320848471196021i | 0.000524899505586385-0.000795671253212169i | 0.000125-0.00166066236963418i | 0.0015-0.000800550309495383i | 26.6296 | 16.8259 | -16.8259 | 153.3704 | -26.6296 | 302.1382 | -16.8259
1905604.0536 | 303286.3047 | -0.127301484150558+0.0648067852147104i | 2.0442054691357-2.05267671125973i | -27.3175611508786-99.9994844692185i | 2.50077339963489-2.04881802757155i | 0.651270236244851-0.476568269638702i | 0.0888653792501145-45.1142180631892i | -0.260124277492562-0.318784776365173i | 0.000523944506035673-0.000794067068016432i | 0.000125-0.00165437574181528i | 0.0015-0.000797519734504267i | 26.9798 | 16.9025 | -16.9025 | 153.0202 | -26.9798 | 303.2863 | -16.9025
1912845.349 | 304438.7927 | -0.125785242221857+0.0650057469883128i | 2.03682545715753-2.05262233442353i | -27.6168447646989-99.3724386160514i | 2.4941504776945-2.05007850374555i | 0.649545445051305-0.477112313679292i | 0.0880296086416743-44.9426578772269i | -0.259300044252536-0.316730250516927i | 0.000522986942049212-0.000792467847017144i | 0.000125-0.00164811291274684i | 0.0015-0.000794500632102277i | 27.3299 | 16.9794 | -16.9794 | 152.6701 | -27.3299 | 304.4388 | -16.9794
1920114.1613 | 305595.6601 | -0.124278044345586+0.0651917899996475i | 2.02944295213196-2.05254154939648i | -27.9106088926521-98.745680231436i | 2.48751251279024-2.05132047731586i | 0.647816736255851-0.477650722267504i | 0.0872009983485539-44.7717548601895i | -0.258475979194367-0.314684877970576i | 0.000522026826167098-0.000790873538184051i | 0.000125-0.00164187379233596i | 0.0015-0.000791492958858612i | 27.6799 | 17.0564 | -17.0564 | 152.3201 | -27.6799 | 305.5957 | -17.0564
1927410.5952 | 306756.9236 | -0.122779981093654+0.0653650671762428i | 2.02205816529742-2.05243432787592i | -28.1988756825764-98.1192690014787i | 2.48085964523788-2.05254380348794i | 0.646084146400586-0.478183460787188i | 0.0863794927945049-44.6015064401169i | -0.257652083527851-0.312648643068174i | 0.000521064171187243-0.000789284089663962i | 0.000125-0.00163565829083081i | 0.0015-0.000788496671506889i | 28.0297 | 17.1337 | -17.1337 | 151.9703 | -28.0297 | 306.7569 | -17.1337
1934734.7554 | 307922.5999 | -0.121291140482462+0.0655257323063163i | 2.01467130815434-2.05230064357794i | -28.4816680619536-97.4932640329552i | 2.47419201684338-2.05374833855068i | 0.64434771241568-0.478710494892644i | 0.0855650368265756-44.4319100557735i | -0.256828358692659-0.310621530172129i | 0.000520098990165175-0.000787699449783302i | 0.000125-0.00162946631881929i | 0.0015-0.000785511726944501i | 28.3795 | 17.2113 | -17.2113 | 151.6205 | -28.3795 | 307.9226 | -17.2113
1942086.7475 | 309092.7058 | -0.119811607966672+0.0656739399857616i | 2.00728259244083-2.05214047224089i | -28.7590097234919-96.8677238420896i | 2.46750977089388-2.05493393989584i | 0.642607471617043-0.479231790513729i | 0.084757575711346-44.2629631565956i | -0.256004806356773-0.308603523662785i | 0.00051913129641385-0.000786119567050698i | 0.000125-0.00162329778722783i | 0.0015-0.000782538082232014i | 28.7291 | 17.289 | -17.289 | 151.2709 | -28.7291 | 309.0927 | -17.289
1949466.6771 | 310267.2581 | -0.1183414664342+0.0658098455652688i | 1.99989223010857-2.0519537916286i | -29.0309251105465-96.2427063437124i | 2.46081305214832-2.05610046603743i | 0.640863461703902-0.479747313860946i | 0.0839570551311866-44.0946632026397i | -0.25518142841492-0.306594607936022i | 0.000518161103503358-0.000784544390159554i | 0.000125-0.00161715260732001i | 0.0015-0.000779575694592564i | 29.0785 | 17.367 | -17.367 | 150.9215 | -29.0785 | 310.2673 | -17.367
1956874.6505 | 311446.2736 | -0.116880796202452+0.0659336050976123i | 1.9925004332985-2.05174058153313i | -29.2974394023953-95.6182688408055i | 2.45410200682801-2.05724777663101i | 0.639115720756307-0.480257031430518i | 0.083163421180572-43.9270076645306i | -0.254358226986966-0.304594767400881i | 0.000517188425260663-0.000782973867990648i | 0.000125-0.00161103069069537i | 0.0015-0.000776624521411199i | 29.4278 | 17.4453 | -17.4453 | 150.5722 | -29.4278 | 311.4463 | -17.4453
1964310.7742 | 312629.7695 | -0.115429675015746+0.0660453752851531i | 1.98510741431647-2.05150082377737i | -29.5585784993787-94.9944680144274i | 2.44737678260669-2.0583757324929i | 0.637364287232553-0.480760910009427i | 0.0823766203624219-43.7599940234115i | -0.253535204416311-0.302603986477196i | 0.00051621327576923-0.000781407949614736i | 0.000125-0.00160493194928807i | 0.0015-0.000773684520234314i | 29.7769 | 17.5237 | -17.5237 | 150.2231 | -29.7769 | 312.6298 | -17.5237
1971775.1551 | 313817.7626 | -0.113988178043929+0.0661453134275577i | 1.97771338560882-2.05123450221705i | -29.8143690079168-94.3713599140138i | 2.44063752860023-2.05948419561931i | 0.635609199966534-0.481258916680446i | 0.081596599584482-43.5936197708916i | -0.252712363268232-0.300622249593209i | 0.00051523566936868-0.000779846584295164i | 0.000125-0.00159885629536569i | 0.0015-0.000770755648768991i | 30.1258 | 17.6024 | -17.6024 | 149.8742 | -30.1258 | 313.8178 | -17.6024
1979267.9007 | 315010.2701 | -0.11255637788219+0.0662335773697796i | 1.97031855973811-2.05094160274258i | -30.0648382254045-93.7489999480724i | 2.43388439535635-2.06057302920535i | 0.633850498165012-0.48175101882713i | 0.0808233061557397-43.4278824089964i | -0.251889706328229-0.298649541183247i | 0.000514255620654324-0.000778289721490475i | 0.000125-0.00159280364152788i | 0.0015-0.000767837864882434i | 30.4746 | 17.6813 | -17.6813 | 149.5254 | -30.4746 | 315.0103 | -17.6813
1986789.1187 | 316207.3091 | -0.111134344552029+0.0663103254503375i | 1.96292314935857-2.05062211328045i | -30.3100141250109-93.127442875254i | 2.4271175348437-2.06164209766396i | 0.63208822140481-0.482237184138795i | 0.0800566877828852-43.2627794501181i | -0.251067236600337-0.296685845685375i | 0.000513273144476739-0.000776737310857056i | 0.000125-0.0015867739007052i | 0.0015-0.000764931126601353i | 30.8232 | 17.7604 | -17.7604 | 149.1768 | -30.8232 | 316.2073 | -17.7604
1994338.9174 | 317408.8969 | -0.109722145503371+0.0663757164498971i | 1.95552736719169-2.0502760237943i | -30.5499253403787-92.5067427958047i | 2.42033710044086-2.06269126664472i | 0.630322409629933-0.482717380615457i | 0.0792966925667947-43.098308416964i | -0.250244957305412-0.294731147539072i | 0.000512288255941247-0.000775189302251749i | 0.000125-0.0015807669861578i | 0.0015-0.00076203539211133i | 31.1716 | 17.8397 | -17.8397 | 148.8284 | -31.1716 | 317.4089 | -17.8397
2001917.4053 | 318615.0507 | -0.108319845617833+0.0664299095402077i | 1.94813142600173-2.04990332628567i | -30.7846011502417-91.8869531434095i | 2.41354324692497-2.06372040305264i | 0.628553103148607-0.483191576572754i | 0.0785432689990627-42.9344668425084i | -0.249422871879416-0.29278543118293i | 0.000511300970407362-0.000773645645734499i | 0.000125-0.0015747828114742i | 0.0015-0.000759150619756255i | 31.5198 | 17.9193 | -17.9193 | 148.4802 | -31.5198 | 318.6151 | -17.9193
2009524.6914 | 319825.7879 | -0.106927507213089+0.066473064233399i | 1.94073553857126-2.04950401479429i | -31.0140714629695-91.268126677406i | 2.40673613046006-2.06472937506664i | 0.626780342630242-0.48365974064683i | 0.0777963659585635-42.7712522699429i | -0.248600983971646-0.290848681052357i | 0.000510311303488204-0.000772106291570994i | 0.000125-0.00156882129057003i | 0.0015-0.000756276768037711i | 31.8678 | 17.9991 | -17.9991 | 148.1322 | -31.8678 | 319.8258 | -17.9991
2017160.8852 | 321041.1259 | -0.105545190048361+0.0665053403316798i | 1.9333399176767-2.04907808539818i | -31.2383668010459-90.6503154753877i | 2.39991590858512-2.06571805215811i | 0.625004169102328-0.484121841799187i | 0.0770559327080494-42.6086622526271i | -0.247779297442972-0.288920881577297i | 0.000509319271049874-0.000770571190235314i | 0.000125-0.00156288233768682i | 0.0015-0.000753413795614378i | 32.2155 | 18.0791 | -18.0791 | 147.7845 | -32.2155 | 321.0411 | -18.0791
2024826.0966 | 322261.0822 | -0.104172951330963+0.0665268978774548i | 1.92594477606372-2.04862553621322i | -31.4575182854968-90.0335709261809i | 2.39308274020182-2.06668630510924i | 0.623224623947242-0.484577849321511i | 0.0763219188907842-42.4466943540406i | -0.24695781636404-0.287002017179969i | 0.000508324889210766-0.000769040292412577i | 0.000125-0.00155696586739074i | 0.0015-0.000750561661301431i | 32.5631 | 18.1594 | -18.1594 | 147.4369 | -32.5631 | 322.2611 | -18.1594
2032520.4358 | 323485.6743 | -0.102810845723944+0.0665378971038862i | 1.9185503264229-2.04814636739251i | -31.6715576202707-89.4179437232018i | 2.38623678556208-2.06763400603122i | 0.621441748898988-0.485027732840458i | 0.0755942745272088-42.2853461477335i | -0.246136545013447-0.285092072272619i | 0.000507328174340853-0.000767513549001596i | 0.000125-0.00155107179457137i | 0.0015-0.000747720324069967i | 32.9104 | 18.2399 | -18.2399 | 147.0896 | -32.9104 | 323.4857 | -18.2399
2040244.0134 | 324714.9198 | -0.101458925354754+0.0665384983859249i | 1.9111567813652-2.04764058112529i | -31.8805170765877-88.8034838581875i | 2.37937820625516-2.06856102838236i | 0.61965558603986-0.485471462322408i | 0.0748729500116477-42.1246152172796i | -0.245315487875909-0.28319103125529i | 0.000506329143060927-0.000765990911117527i | 0.000125-0.00154520003444049i | 0.0015-0.000744889743046389i | 33.2575 | 18.3205 | -18.3205 | 146.7425 | -33.2575 | 324.7149 | -18.3205
2047996.9407 | 325948.8365 | -0.100117239824948+0.0665288621918365i | 1.90376435339749-2.04710818163553i | -32.0844294772629-88.1902406153031i | 2.37250716519461-2.06946724698604i | 0.617866177797032-0.485909008078178i | 0.0741578961090431-41.9644991562275i | -0.244494649640398-0.281298878513601i | 0.000505327812241792-0.000764472330094542i | 0.000125-0.00153935050253087i | 0.0015-0.000742069877511842i | 33.6044 | 18.4015 | -18.4015 | 146.3956 | -33.6044 | 325.9488 | -18.4015
2055779.329 | 327187.4421 | -0.0987858362208987+0.0665091490352349i | 1.89637325489821-2.04654917518023i | -32.2833281810115-87.5782625656164i | 2.36562382660488-2.07035253804847i | 0.616073566939071-0.486340340767698i | 0.0734490639517253-41.8049955680541i | -0.243674035198258-0.279415598416563i | 0.000504324199003413-0.000762957757488468i | 0.000125-0.00153352311469503i | 0.0015-0.000739260686901618i | 33.951 | 18.4826 | -18.4826 | 146.049 | -33.951 | 327.1874 | -18.4826
2063591.2905 | 328430.7544 | -0.0974647591254918+0.0664795194276565i | 1.88898369809291-2.04596357004722i | -32.4772470667524-86.9675975619433i | 2.35872835600766-2.07121677917637i | 0.614277796572377-0.486765431404658i | 0.0727464050362185-41.6461020661166i | -0.242853649641299-0.277541175314385i | 0.000503318320714027-0.000761447145079455i | 0.000125-0.00152771778710404i | 0.0015-0.000736462130804559i | 34.2974 | 18.5639 | -18.5639 | 145.7026 | -34.2974 | 328.4308 | -18.5639
2071432.9374 | 329678.7913 | -0.096154050630785+0.0664401338316885i | 1.8815958950299-2.04535137655275i | -32.6662205179109-86.3582927340555i | 2.35182092020786-2.07205984939442i | 0.612478910137555-0.487184251361092i | 0.0720498712200738-41.4878162736059i | -0.242033498259871-0.275675593536313i | 0.000502310194989195-0.000759940444874627i | 0.000125-0.0015219344362463i | 0.0015-0.0007336741689625i | 34.6435 | 18.6455 | -18.6455 | 145.3565 | -34.6435 | 329.6788 | -18.6455
2079304.3826 | 330931.5707 | -0.0948537503516321+0.0663911526146783i | 1.87421005755601-2.04471260703871i | -32.8502834067343-85.7503944842587i | 2.34490168727955-2.07288162916272i | 0.610676951405704-0.487596772371946i | 0.0713594147187424-41.3301358234995i | -0.241213586540928-0.273818837388502i | 0.000501299839690836-0.000758437609110749i | 0.000125-0.00151617297892638i | 0.0015-0.000730896761269679i | 34.9894 | 18.7273 | -18.7273 | 145.0106 | -34.9894 | 330.9316 | -18.7273
2087205.7392 | 332189.1106 | -0.0935638954402073+0.0663327360030262i | 1.86682639729228-2.04404727586938i | -33.0294710786265-85.1439484833199i | 2.33797082655129-2.07368200039377i | 0.608871964474642-0.488002966539582i | 0.070674988102479-41.1730583585161i | -0.240393920166044-0.271970891151872i | 0.000500287272926197-0.000756938590256862i | 0.000125-0.00151043333226378i | 0.0015-0.000728129867772144i | 35.335 | 18.8093 | -18.8093 | 144.665 | -35.335 | 332.1891 | -18.8093
2095137.121 | 333451.4293 | -0.0922845206014415+0.0662650440371082i | 1.85944512560975-2.04335539942798i | -33.2038193365154-84.5389996667544i | 2.33102850859136-2.07446084646957i | 0.607063993765063-0.488402806338246i | 0.0699965442932738-41.0165815310686i | -0.239574505009435-0.270131739080008i | 0.000499272513046777-0.000755443341016949i | 0.000125-0.00150471541369175i | 0.0015-0.000725373448667206i | 35.6803 | 18.8916 | -18.8916 | 144.3197 | -35.6803 | 333.4514 | -18.8916
2103098.6421 | 334718.5447 | -0.0910156581093516+0.0661882365268206i | 1.85206645360534-2.04263699611284i | -33.3733644252511-83.935592231472i | 2.32407490519289-2.0752180522585i | 0.605253084016606-0.488796264618494i | 0.0693240365618217-40.8607030032189i | -0.238755347135953-0.26830136539709i | 0.000498255578647221-0.00075395181433258i | 0.000125-0.00149901914095612i | 0.0015-0.000722627464302856i | 36.0253 | 18.974 | -18.974 | 143.9747 | -36.0253 | 334.7185 | -18.974
2111090.4169 | 335990.4752 | -0.0897573378242003+0.0661024730077714i | 1.84469059207778-2.0418920863331i | -33.5381430160564-83.3337696327547i | 2.31711018935831-2.07595350413182i | 0.603439280283876-0.489183314611561i | 0.0686574185245178-40.7054204466315i | -0.237936452799043-0.266479754295801i | 0.000497236488564152-0.00075246396338554i | 0.000125-0.00149334443211408i | 0.0015-0.000719891875177182i | 36.3701 | 19.0567 | -19.0567 | 143.6299 | -36.3701 | 335.9905 | -19.0567
2119112.5605 | 337267.239 | -0.0885095872105217+0.066007912698144i | 1.83731775150359-2.04112069250424i | -33.6981921910253-82.7335745815964i | 2.31013453528387-2.07666708998022i | 0.601622627932375-0.489563929933689i | 0.067996644140494-40.5507315425297i | -0.237117828438709-0.264666889935302i | 0.000496215261874995-0.000750979741600487i | 0.000125-0.00148769120553306i | 0.0015-0.000717166641937818i | 36.7145 | 19.1396 | -19.1396 | 143.2855 | -36.7145 | 337.2672 | -19.1396
2127165.1882 | 338548.8545 | -0.0872724313559364+0.0659047144562356i | 1.82994814201317-2.04032283904316i | -33.8535494276846-82.1350490423716i | 2.30314811834383-2.07735869923007i | 0.599803172634381-0.489938084590402i | 0.0673416677086717-40.3966339816492i | -0.236299480679435-0.262862756439205i | 0.000495191917896686-0.000749499102647567i | 0.000125-0.00148205937988948i | 0.0015-0.000714451725381373i | 37.0587 | 19.2227 | -19.2227 | 142.9413 | -37.0587 | 338.5489 | -19.2227
2135248.416 | 339835.3401 | -0.0860458929907612+0.0657930367386906i | 1.82258197336692-2.03949855236295i | -34.0042525836258-81.5382342308374i | 2.29615111507422-2.07802822285944i | 0.597980960364741-0.490305752980733i | 0.06669244386486-40.2431254641937i | -0.235481416328092-0.261067337893558i | 0.000494166476184425-0.000748022000445044i | 0.000125-0.00147644887416764i | 0.0015-0.000711747086452848i | 37.4025 | 19.3061 | -19.3061 | 142.5975 | -37.4025 | 339.8353 | -19.3061
2143362.3599 | 341126.7144 | -0.0848299925083985+0.0656730375594439i | 1.81521945493158-2.03864786086729i | -34.1503398812098-80.9431706124786i | 2.28914370315658-2.07867555341403i | 0.596156037396615-0.490666909901392i | 0.0660489275788766-40.0902036997911i | -0.234663642371841-0.259280618344883i | 0.000493138956530311-0.000746548389161923i | 0.000125-0.00147085960765854i | 0.0015-0.000709052686245118i | 37.746 | 19.3896 | -19.3896 | 142.254 | -37.746 | 341.1267 | -19.3896
2151507.1369 | 342422.9959 | -0.0836247479864435+0.0655448744493849i | 1.80786079565646-2.03777079494456i | -34.2918498923589-80.3498979011636i | 2.28212606140122-2.07930058502279i | 0.594328450297139-0.491021530550892i | 0.0654110741517008-39.9378664074488i | -0.233846165975992-0.257502581798202i | 0.000492109378961974-0.000745078223220547i | 0.000125-0.00146529149995869i | 0.0015-0.000706368485998325i | 38.0893 | 19.4734 | -19.4734 | 141.9107 | -38.0893 | 342.423 | -19.4734
2159682.864 | 343724.2033 | -0.0824301752085336+0.0654087044167536i | 1.80050620404998-2.03686738696157i | -34.4288215234343-79.7584550581326i | 2.27509836973046-2.07990321341339i | 0.592498245923025-0.491369590533606i | 0.0647788392126559-39.7861113155095i | -0.233028994481862-0.255733212215116i | 0.000491077763741151-0.000743611457299209i | 0.000125-0.00145974447096901i | 0.0015-0.000703694447099349i | 38.4322 | 19.5573 | -19.5573 | 141.5678 | -38.4322 | 343.7242 | -19.5573
2167889.6589 | 345030.3553 | -0.0812462876868774+0.0652646839082874i | 1.79315588815618-2.03593767125702i | -34.5612940002169-79.1688802912965i | 2.26806080916134-2.0804833359275i | 0.590665471416103-0.491711065863781i | 0.0641521787166242-39.6349361616083i | -0.232212135404615-0.253972493511878i | 0.00049004413136221-0.000742148046334732i | 0.000125-0.00145421844089362i | 0.0015-0.000701030531081237i | 38.7747 | 19.6415 | -19.6415 | 141.2253 | -38.7747 | 345.0304 | -19.6415
2176127.6396 | 346341.4706 | -0.0800730966854556+0.0651129687711139i | 1.78581005553138-2.0349816841345i | -34.6893068529857-78.5812110548443i | 2.26101356178832-2.0810408515357i | 0.588830174198784-0.492045932969488i | 0.0635310489412849-39.4843386926284i | -0.231395596431056-0.252220409557511i | 0.000489008502550632-0.000740687945525054i | 0.000125-0.00144871333023871i | 0.0015-0.00069837669962267i | 39.1169 | 19.7259 | -19.7259 | 140.8831 | -39.1169 | 346.3415 | -19.7259
2184396.9246 | 347657.5682 | -0.0789106112438844+0.064953714215419i | 1.778468913221-2.0339994638553i | -34.8128999017101-77.9954840491657i | 2.25395681076568-2.08157566085242i | 0.586992401969475-0.492374168696512i | 0.0629154064843917-39.3343166646588i | -0.230579385417452-0.250476944171949i | 0.000487970898261475-0.000739231110331798i | 0.000125-0.00144322905981143i | 0.0015-0.00069573291454739i | 39.4588 | 19.8106 | -19.8106 | 140.5412 | -39.4588 | 347.6576 | -19.8106
2192697.633 | 348978.667 | -0.0777588382018769+0.0647870747778848i | 1.77113266773642-2.03299105063082i | -34.9321132413572-77.41173522106i | 2.24689074028951-2.08208766615037i | 0.58515220269792-0.492695750312191i | 0.0623052082610681-39.1848678429507i | -0.229763510387291-0.248742081124182i | 0.000486931339677741-0.000737777496482821i | 0.000125-0.00143776555071869i | 0.0015-0.000693099137823661i | 39.8004 | 19.8954 | -19.8954 | 140.1996 | -39.8004 | 348.9787 | -19.8954
2201029.884 | 350304.7859 | -0.0766177822243284+0.0646132042859121i | 1.76380152503206-2.03195648661464i | -35.0469872273216-76.8299997642517i | 2.23981553557975-2.08257677137499i | 0.583309624620482-0.493010655509183i | 0.0617004115011397-39.0359900018751i | -0.22894797952905-0.247015804130454i | 0.000485889848208762-0.000736327059974767i | 0.000125-0.0014323227243661i | 0.0015-0.000690475331563718i | 40.1416 | 19.9804 | -19.9804 | 139.8584 | -40.1416 | 350.3048 | -19.9804
2209393.7975 | 351635.9441 | -0.0754874458269593+0.0644322558226374i | 1.7564756904825-2.03089581589433i | -35.1575624609836-76.2503121201893i | 2.23273138286172-2.08304288215849i | 0.581464716235365-0.493318862409184i | 0.0611009737464905-38.8876809248809i | -0.228132801193942-0.245298096852465i | 0.000484846445488478-0.000734879757075591i | 0.000125-0.00142690050245677i | 0.0015-0.000687861458023231i | 40.4824 | 20.0657 | -20.0657 | 139.5176 | -40.4824 | 351.6359 | -20.0657
2217789.4939 | 352972.1607 | -0.0743678294025171+0.0642443816927411i | 1.74915536885985-2.02980908448289i | -35.2638797753994-75.672705979125i | 2.22563846934763-2.08348590583373i | 0.57961752629778-0.49362034956657i | 0.0605068528484474-38.7399384044514i | -0.227317983893628-0.243588942895604i | 0.000483801153373719-0.000733435544327068i | 0.000125-0.0014214988069902i | 0.0015-0.000685257479600751i | 40.8229 | 20.1512 | -20.1512 | 139.1771 | -40.8229 | 352.9722 | -20.1512
2226217.094 | 354313.4549 | -0.073258931247508+0.0640497333890685i | 1.74184076431115-2.02869634030987i | -35.3659802211319-75.0972142814793i | 2.21853698321769-2.08390575144783i | 0.577768103815035-0.493915095971984i | 0.0599180069651983-38.5927602420642i | -0.226503536297941-0.241888325807215i | 0.000482753993942434-0.000731994378547312i | 0.000125-0.00141611756026121i | 0.0015-0.000682663358837169i | 41.163 | 20.2368 | -20.2368 | 138.837 | -41.163 | 354.3135 | -20.2368
2234676.719 | 355659.846 | -0.0721607475894231+0.0638484615600559i | 1.73453208033598-2.0275576332122i | -35.4639050522253-74.5238692194699i | 2.21142711360115-2.08430232977554i | 0.575916498041593-0.494203081055856i | 0.0593343945592288-38.4461442481482i | -0.225689467232569-0.240196229074881i | 0.000481704989491846-0.000730556216833238i | 0.000125-0.00141075668485875i | 0.0015-0.000680079058415188i | 41.5027 | 20.3227 | -20.3227 | 138.4973 | -41.5027 | 355.6598 | -20.3227
2243168.4905 | 357011.3535 | -0.0710732726144546+0.0636407159779698i | 1.72722951976428-2.02639301492468i | -35.5576957123253-73.952702239009i | 2.20430905055699-2.08467555333232i | 0.574062758474046-0.494484284691855i | 0.0587559743947915-38.3000882420425i | -0.224875785676728-0.238512636124734i | 0.000480654162536601-0.000729121016563041i | 0.000125-0.00140541610366482i | 0.0015-0.000677504541158788i | 41.842 | 20.4088 | -20.4088 | 138.158 | -41.842 | 357.0114 | -20.4088
2251692.5308 | 358367.9966 | -0.0699964984956617+0.0634266455079776i | 1.71993328473417-2.02520253907022i | -35.6473938209599-73.3837440418618i | 2.19718298505452-2.08502533638727i | 0.572206934846053-0.494758687200273i | 0.0581827055354054-38.1545900519554i | -0.224062500760831-0.236837530319803i | 0.000479601535806865-0.000727688735398652i | 0.000125-0.00140009573985338i | 0.0015-0.000674939770032661i | 42.181 | 20.4952 | -20.4952 | 137.819 | -42.181 | 358.368 | -20.4952
2260248.9624 | 359729.795 | -0.0689304154215686+0.0632063980780217i | 1.71264357667011-2.02398626114967i | -35.7330411599692-72.817024588053i | 2.19004910895358-2.0853515949756i | 0.570349077123209-0.495026269351348i | 0.0576145473413735-38.0096475149232i | -0.223249621764116-0.235170894958367i | 0.000478547132246351-0.000726259331288151i | 0.000125-0.0013947955168892i | 0.0015-0.000672384708141723i | 42.5196 | 20.5817 | -20.5817 | 137.4804 | -42.5196 | 359.7298 | -20.5817
2268837.9084 | 361096.7682 | -0.0678750116251818+0.0629801206495413i | 1.70536059626111-2.02274423853147i | -35.8146796601056-72.2525730985313i | 2.18290761498481-2.08565424691111i | 0.56848923549787-0.495287012368503i | 0.0570514594673377-37.8652584767703i | -0.2224371581123-0.233512713272371i | 0.000477490975010344-0.0007248327624682i | 0.000125-0.0013895153585268i | 0.0015-0.000669839318730549i | 42.8577 | 20.6684 | -20.6684 | 137.1423 | -42.8577 | 361.0968 | -20.6684
2277459.4925 | 362468.9359 | -0.0668302734133787+0.0627479591890044i | 1.6980845434392-2.0214765304409i | -35.8923513877956-71.6904180580611i | 2.17575869672944-2.08593321179812i | 0.566627460383918-0.495540897931532i | 0.056493401859849-37.7214207920672i | -0.221625119375166-0.231862968425828i | 0.000476433087463648-0.000723408987466416i | 0.000125-0.00138425518880932i | 0.0015-0.000667303565182853i | 43.1955 | 20.7554 | -20.7554 | 136.8045 | -43.1955 | 362.4689 | -20.7554
2286113.8386 | 363846.3179 | -0.0657961851966724+0.0625100586402805i | 1.69081561735798-2.02018319794908i | -35.966098532073-71.1305872183611i | 2.16860254859902-2.08618841104331i | 0.564763802411477-0.495787908179705i | 0.0559403347549742-37.578132324092i | -0.220813515264179-0.230221643513285i | 0.000475373493178522-0.000721987965103763i | 0.000125-0.00137901493206747i | 0.0015-0.000664777411020974i | 43.5329 | 20.8425 | -20.8425 | 136.4671 | -43.5329 | 363.8463 | -20.8425
2294801.0712 | 365228.9339 | -0.0647727295193086+0.0622665628978372i | 1.68355401637147-2.01886430396167i | -36.0359633916852-70.573107601465i | 2.16143936581499-2.08641976786721i | 0.562898312421575-0.496028025714796i | 0.0553922186759192-37.435390944789i | -0.220002355630065-0.228588721558296i | 0.000474312215932533-0.000720569654496882i | 0.000125-0.00137379451291838i | 0.0015-0.000662260819905333i | 43.8698 | 20.9298 | -20.9298 | 136.1302 | -43.8698 | 365.2289 | -20.9298
2303521.3152 | 366616.8038 | -0.0637598870896836+0.0620176147807754i | 1.67629993801304-2.01751991320729i | -36.1019883623796-70.0180055033064i | 2.15426934438789-2.08662720731542i | 0.561031041460766-0.496261233604051i | 0.0548490144306859-37.2931945347296i | -0.219191650460378-0.226964185511927i | 0.000473249279706413-0.000719154015060435i | 0.000125-0.00136859385626457i | 0.0015-0.000659753755633923i | 44.2064 | 21.0174 | -21.0174 | 135.7936 | -44.2064 | 366.6168 | -21.0174
2312274.6962 | 368009.9477 | -0.0627576368110626+0.0617633560076906i | 1.66905357897462-2.01615009222563i | -36.1642159243683-69.4653064975241i | 2.14709268109664-2.08681065626961i | 0.559162040775688-0.496487515383072i | 0.0543106831097501-37.1515409830731i | -0.218381409877074-0.225348018251308i | 0.000472184708681846-0.000717741006509406i | 0.000125-0.00136341288729286i | 0.0015-0.000657256182141784i | 44.5425 | 21.1052 | -21.1052 | 135.4575 | -44.5425 | 368.0099 | -21.1052
2321061.3401 | 369408.3855 | -0.0617659558125592+0.0615039271723627i | 1.66181513508605-2.0147549093553i | -36.2226886299752-68.9150354394685i | 2.13990957346736-2.08697004345807i | 0.557291361807585-0.496706855058627i | 0.0537771860837634-37.0104281875265i | -0.217571644134034-0.223740202578186i | 0.000471118527239212-0.000716330588861376i | 0.000125-0.00135825153147326i | 0.0015-0.000654768063500486i | 44.8782 | 21.1931 | -21.1931 | 135.1218 | -44.8782 | 369.4084 | -21.1931
2329881.3732 | 370812.1374 | -0.0607848194803794+0.0612394677202792i | 1.65458480129467-2.01333443472139i | -36.2774490914722-68.3672164704201i | 2.13272021975225-2.08710529946617i | 0.555419056186783-0.49691923711139i | 0.053248485001284-36.8698540543057i | -0.216762363614612-0.222140721217528i | 0.000470050759955309-0.000714922722438787i | 0.000125-0.00135310971455794i | 0.0015-0.000652289363917599i | 45.2135 | 21.2813 | -21.2813 | 134.7865 | -45.2135 | 370.8121 | -21.2813
2338734.9224 | 372221.2235 | -0.0598142014892893+0.0609701159259848i | 1.64736277164509-2.01188874022278i | -36.3285399691034-67.8218730220028i | 2.12552481890812-2.08721635674636i | 0.553545175727112-0.497124646498595i | 0.0527245417865302-36.7298164980974i | -0.215953578829149-0.220549556816154i | 0.000468981431601017-0.000713517367871176i | 0.000125-0.00134798736258014i | 0.0015-0.000649820047736199i | 45.5483 | 21.3697 | -21.3697 | 134.4517 | -45.5483 | 372.2212 | -21.3697
2347622.1151 | 373635.6641 | -0.0588540738342891+0.0606960088712521i | 1.64014923925919-2.01041789951911i | -36.3760039593016-67.2790278207852i | 2.11832357057483-2.08730314962799i | 0.551669772420297-0.497323068656618i | 0.052205318637157-36.5903134420194i | -0.215145300412483-0.218966691941381i | 0.000467910567138927-0.000712114486097373i | 0.000125-0.0013428844018531i | 0.0015-0.000647360079434347i | 45.8827 | 21.4583 | -21.4583 | 134.1173 | -45.8827 | 373.6357 | -21.4583
2356543.0791 | 375055.4797 | -0.0579044068624821+0.060417282424077i | 1.63294439631633-2.00892198801759i | -36.4198837830967-66.7387028930724i | 2.11111667505365-2.08736561432676i | 0.549792898430292-0.497514489503482i | 0.0516907780220587-36.4513428175828i | -0.214337539121446-0.217392109079729i | 0.00046683819172093-0.000710714038367683i | 0.000125-0.00133780075896901i | 0.0015-0.000644909423624578i | 46.2166 | 21.5471 | -21.5471 | 133.7834 | -46.2166 | 375.0555 | -21.5471
2365497.9428 | 376480.6905 | -0.0569651693051033+0.0601340712184907i | 1.62574843403373-2.00740108285945i | -36.4602221747213-66.2009195698705i | 2.10390433328527-2.08740368895384i | 0.547914606087588-0.497698895441281i | 0.0511808826791954-36.3129025646532i | -0.213530305832342-0.215825790635626i | 0.000465764330685783-0.000709315986246047i | 0.000125-0.00133273636079798i | 0.0015-0.000642468045053374i | 46.5501 | 21.636 | -21.636 | 133.4499 | -46.5501 | 376.4807 | -21.636
2374486.835 | 377911.3171 | -0.0560363283097014+0.0598465086351888i | 1.61856154264721-2.0058552629062i | -36.4970618704163-65.6656984920309i | 2.09668674682782-2.08741731352482i | 0.546034947883469-0.497876273358519i | 0.050675595613443-36.1749906314139i | -0.21272361153844-0.214267718930167i | 0.000464689009556592-0.000707920291612151i | 0.000125-0.00132769113448693i | 0.0015-0.000640035908600689i | 46.8832 | 21.7252 | -21.7252 | 133.1168 | -46.8832 | 377.9113 | -21.7252
2383509.885 | 379347.3801 | -0.0551178494724384+0.0595547267829638i | 1.61138391139197-2.00428460872558i | -36.5304455974316-65.1330596155509i | 2.08946411783464-2.0874064299682i | 0.544153976464236-0.498046610632374i | 0.0501748800944638-36.0376049743265i | -0.211917467347424-0.212717876199891i | 0.000463612254038304-0.000706526916663532i | 0.000125-0.00132266500745859i | 0.0015-0.00063761297927943i | 47.2158 | 21.8146 | -21.8146 | 132.7842 | -47.2158 | 379.3474 | -21.8146
2392567.2225 | 380788.9001 | -0.0542096968705091+0.059258856480949i | 1.60421572848376-2.0026892025773i | -36.5604160632314-64.6030222170469i | 2.08223664903204-2.08737098213361i | 0.542271744625393-0.498209895130883i | 0.0496786996546077-35.9007435580952i | -0.211111884478855-0.211176244595605i | 0.000462534090015134-0.000705135823917631i | 0.000125-0.00131765790741043i | 0.0015-0.000635199222234934i | 47.5479 | 21.9042 | -21.9042 | 132.4521 | -47.5479 | 380.7889 | -21.9042
2401658.978 | 382235.898 | -0.0533118330946322+0.0589590272416594i | 1.5970571811002-2.00106912839856i | -36.587015944901-64.0756048993671i | 2.07500454369672-2.0873109157998i | 0.540388305305793-0.498366115215036i | 0.0491870180868252-35.7644043556271i | -0.210306874261614-0.209642806181212i | 0.000461454543547959-0.000703746976213847i | 0.000125-0.00131266976231364i | 0.0015-0.000632794602744506i | 47.8795 | 21.994 | -21.994 | 132.1205 | -47.8795 | 382.2359 | -21.994
2410785.2821 | 383688.3944 | -0.052424219281625+0.0586553672548223i | 1.58990845536236-1.99942447178919i | -36.6102878787566-63.5508255973663i | 2.06776800563325-2.08722617868215i | 0.538503711581757-0.498515259740792i | 0.0486997994426163-35.6285853479977i | -0.209502448131347-0.208117542932608i | 0.00046037364087168-0.000702360336715519i | 0.000125-0.00130770050041207i | 0.0015-0.000630399086216881i | 48.2107 | 22.084 | -22.084 | 131.7893 | -48.2107 | 383.6884 | -22.084
2419946.2662 | 385146.4103 | -0.0515468151470183+0.0583480033720057i | 1.5827697363166-1.99775531999679i | -36.6302744501623-63.0287015838128i | 2.06052723915133-2.08711672044006i | 0.536618016661151-0.498657318061014i | 0.0482170080299915-35.4932845244122i | -0.208698617627892-0.206600436736583i | 0.000459291408392541-0.000700975868911917i | 0.000125-0.00130275005022123i | 0.0015-0.000628012638191753i | 48.5414 | 22.1742 | -22.1742 | 131.4586 | -48.5414 | 385.1464 | -22.1742
2429142.062 | 386609.9666 | -0.0506795790177019+0.0580370610920129i | 1.57564120791658-1.9960617619014i | -36.6470181835485-62.5092494754323i | 2.05328244904291-2.08698249268382i | 0.534731273877443-0.498792280027318i | 0.0477386084114583-35.3584998821688i | -0.207895394392693-0.205091469389757i | 0.000458207872685408-0.000699593536620166i | 0.000125-0.00129781834052723i | 0.0015-0.000625635224339262i | 48.8716 | 22.2645 | -22.2645 | 131.1284 | -48.8716 | 386.61 | -22.2645
2438372.8018 | 388079.0845 | -0.0498224678645955+0.0577226645470638i | 1.56852305300565-1.99434388800006i | -36.6605615326405-61.992485239089i | 2.04603384055928-2.08682344898128i | 0.532843536683713-0.498920135991829i | 0.0472645654020337-35.2242294266234i | -0.207092790166229-0.203590622597572i | 0.000457123060491027-0.000698213303987164i | 0.000125-0.00129290530038576i | 0.0015-0.000623266810459517i | 49.2014 | 22.3551 | -22.3551 | 130.7986 | -49.2014 | 388.0791 | -22.3551
2447638.6185 | 389553.785 | -0.0489754373352991+0.0574049364897367i | 1.56141545329938-1.99260179039119i | -36.6709468708932-61.4784241980798i | 2.03878161938795-2.08663954486419i | 0.530954858646652-0.49904087680887i | 0.046794844067271-35.090471171152i | -0.206290816785413-0.202097877973288i | 0.000456036998713218-0.000696835135491442i | 0.000125-0.0012880108591211i | 0.0015-0.000620907362482085i | 49.5306 | 22.4459 | -22.4459 | 130.4694 | -49.5306 | 389.5538 | -22.4459
2456939.6452 | 391034.0894 | -0.0481384417867362+0.0570839982806694i | 1.55431858936837-1.99083556275864i | -36.6782164821316-60.9670810385551i | 2.03152599162946-2.08643073783411i | 0.529065293440517-0.499154493836544i | 0.0463294097213177-34.9572231371156i | -0.205489486180993-0.200613217037027i | 0.000454949714416082-0.00069545899594502i | 0.000125-0.00128313494632506i | 0.0015-0.000618556846465516i | 49.8594 | 22.5369 | -22.5369 | 130.1406 | -49.8594 | 391.0341 | -22.5369
2466276.0159 | 392520.019 | -0.0473114343177499+0.0567599698770113i | 1.54723264062136-1.98904530035559i | -36.6824125514004-60.4584698160479i | 2.02426716377415-2.08619698736812i | 0.527174894841078-0.499260978938247i | 0.0458682279249842-34.8244833538234i | -0.204688810374956-0.19913662121485i | 0.00045386123482111-0.000694084850495195i | 0.000125-0.00127827749185601i | 0.0015-0.000616215228596847i | 50.1876 | 22.628 | -22.628 | 129.8124 | -50.1876 | 392.52 | -22.628
2475647.8647 | 394011.595 | -0.0464943668016512+0.0564329698216161i | 1.54015778528855-1.98723109998823i | -36.6835771560193-59.9526039621116i | 2.01700534267877-2.08593825492409i | 0.525283716719523-0.499360324484081i | 0.0454112644838426-34.6922498584977i | -0.203888801477906-0.197668071837865i | 0.00045277158730431-0.000692712664626312i | 0.000125-0.00127343842583783i | 0.0015-0.000613882475191123i | 50.5153 | 22.7194 | -22.7194 | 129.4847 | -50.5153 | 394.0116 | -22.7194
2485055.3266 | 395508.8391 | -0.0456871899186927+0.0561031152329741i | 1.5330942004052-1.98539305999927i | -36.6817522568507-59.4494962910577i | 2.00974073554297-2.08565450394571i | 0.523391813036346-0.499452523352193i | 0.044958485446343-34.5605206962385i | -0.203089471686466-0.196207550141369i | 0.000451680799393284-0.000691342404161494i | 0.000125-0.00126861767865892i | 0.0015-0.000611558552690896i | 50.8426 | 22.8109 | -22.8109 | 129.1574 | -50.8426 | 395.5088 | -22.8109
2494498.5369 | 397011.7727 | -0.0448898531884585+0.0557705217958604i | 1.52604206179555-1.98353128025116i | -36.6769796897686-58.9491590067878i | 2.0024735498858-2.08534569986708i | 0.521499237835223-0.49953756893001i | 0.044509857101948-34.4292939199873i | -0.202290833280644-0.194755037264018i | 0.000450588898764263-0.000689974035264345i | 0.000125-0.00126381518097123i | 0.0015-0.000609243427665768i | 51.1693 | 22.9027 | -22.9027 | 128.8307 | -51.1693 | 397.0118 | -22.9027
2503977.6313 | 398520.4174 | -0.0441023050021525+0.0554353037527049i | 1.51900154405689-1.98164586210923i | -36.669301157339-58.45160370972i | 1.99520399352207-2.08501181011705i | 0.519606045236849-0.499615455115402i | 0.0440653459792933-34.2985675904933i | -0.20149289862122-0.193310514247045i | 0.000449495913239112-0.000688607524440588i | 0.000125-0.00125903086368921i | 0.0015-0.000606937066811881i | 51.4955 | 22.9946 | -22.9946 | 128.5045 | -51.4955 | 398.5204 | -22.9946
2513492.7463 | 400034.795 | -0.0433244926547717+0.0550975738956674i | 1.51197282054402-1.97973690842457i | -36.6587582207067-57.9568414037947i | 1.98793227453866-2.08465280412319i | 0.517712289432774-0.499686176317746i | 0.0436249188443639-34.1683397762774i | -0.200695680147121-0.191873962033499i | 0.000448401870782323-0.000687242838539704i | 0.000125-0.00125426465798886i | 0.0015-0.000604639436951465i | 51.8212 | 23.0867 | -23.0867 | 128.1788 | -51.8212 | 400.0348 | -23.0867
2523044.0187 | 401554.9272 | -0.0425563623771473+0.0547574435594018i | 1.50495606335393-1.9778045235167i | -36.6453922916851-57.4648825035618i | 1.98065860127072-2.08426865331536i | 0.515818024679212-0.499749727458903i | 0.0431885426986916-34.0386085535978i | -0.19989919037278-0.190445361467518i | 0.000447306799497941-0.000685879944756488i | 0.000125-0.00124951649530669i | 0.0015-0.000602350505032344i | 52.1464 | 23.1791 | -23.1791 | 127.8536 | -52.1464 | 401.5549 | -23.1791
2532631.586 | 403080.8359 | -0.0417978593678474+0.0544150226145202i | 1.49795144331076-1.97584881315617i | -36.6292446250581-56.9757368413456i | 1.97338318227791-2.08385933112909i | 0.513923305290834-0.499806103974109i | 0.0427561847775756-33.909372006416i | -0.199103441885528-0.189024693293651i | 0.000446210727626504-0.000684518810632608i | 0.000125-0.0012447863073388i | 0.0015-0.000600070238127461i | 52.471 | 23.2716 | -23.2716 | 127.529 | -52.471 | 403.0808 | -23.2716
2542255.586 | 404612.5431 | -0.0410489278249145+0.0540704194617169i | 1.49095912995106-1.97386988454685i | -36.6103563110787-56.489413674471i | 1.96610622632048-2.08342481300842i | 0.512028185634554-0.499855301812775i | 0.0423278125483167-33.7806282263615i | -0.198308447342936-0.187611938156194i | 0.000445113683541914-0.000683159404058098i | 0.000125-0.00124007402603985i | 0.0015-0.000597798603434409i | 52.7951 | 23.3643 | -23.3643 | 127.2049 | -52.7951 | 404.6125 | -23.3643
2551916.1573 | 406150.0708 | -0.0403095109774345+0.0537237410265684i | 1.48397929150924-1.97186784630816i | -36.5887682681782-56.005921692559i | 1.95882794233528-2.08296507640854i | 0.510132720123293-0.499897317439195i | 0.0419033937084763-33.6523753126987i | -0.197514219470199-0.186207076598569i | 0.000444015695748289-0.000681801693272807i | 0.000125-0.00123537958362209i | 0.0015-0.000595535568274962i | 53.1187 | 23.4572 | -23.4572 | 126.8813 | -53.1187 | 406.1501 | -23.4572
2561613.4387 | 407693.4411 | -0.0395795511169306+0.0533750927549862i | 1.47701209490351-1.9698428084571i | -36.564521235875-55.5252690248825i | 1.95154853941196-2.08248010079808i | 0.508236963209739-0.499932147833165i | 0.0414828961841513-33.5246113722918i | -0.196720771057497-0.18481008906275i | 0.000442916792876805-0.000680445646867827i | 0.000125-0.00123070291255438i | 0.0015-0.000593281100094603i | 53.4417 | 23.5503 | -23.5503 | 126.5583 | -53.4417 | 407.6934 | -23.5503
2571347.5697 | 409242.6761 | -0.0388589896285499+0.05302457860931i | 1.47005770572187-1.96779488239008i | -36.537655767886-55.0474632477699i | 1.94426822676881-2.08196986766096i | 0.506340969380093-0.499959790490516i | 0.0410662881282719-33.3973345195722i | -0.195928114957358-0.183420955888703i | 0.000441817003682498-0.000679091233786871i | 0.000125-0.00122604394556125i | 0.0015-0.00059103516646205i | 53.7642 | 23.6435 | -23.6435 | 126.2358 | -53.7642 | 409.2427 | -23.6435
2581118.6905 | 410797.7983 | -0.0381477670220458+0.052672301065034i | 1.46311628820849-1.96572418086462i | -36.5082122254378-54.572511392061i | 1.93698721372872-2.08143436049793i | 0.504444793147808-0.499980243423551i | 0.0406535379189128-33.2705428765037i | -0.195136264082019-0.182039657313861i | 0.000440716357041029-0.000677738423327595i | 0.000125-0.00122140261562188i | 0.0015-0.000588797735068788i | 54.0862 | 23.737 | -23.737 | 125.9138 | -54.0862 | 410.7978 | -23.737
2590926.9415 | 412358.8299 | -0.0374458229625482+0.0523183611081635i | 1.45618800525047-1.963630817981i | -36.4762307707797-54.1004199506115i | 1.92970570969523-2.08087356482786i | 0.502548489047325-0.499993505161393i | 0.0402446141576269-33.1442345725505i | -0.194345231400807-0.180666173472663i | 0.000439614881945425-0.000676387185142898i | 0.000125-0.0012167788559692i | 0.0015-0.000586568773728618i | 54.4076 | 23.8306 | -23.8306 | 125.5924 | -54.4076 | 412.3588 | -23.8306
2600772.4639 | 413925.7935 | -0.0367530963010954+0.0519628582331671i | 1.4492730183647-1.96151490916355i | -36.4417513608904-53.6311948858305i | 1.92242392412837-2.08028746818854i | 0.500652111627798-0.499999574750244i | 0.0398394856677971-33.0184077446427i | -0.193555029937493-0.17930048439609i | 0.000438512607502817-0.000675037489242165i | 0.000125-0.00121217260008886i | 0.0015-0.000584348250377184i | 54.7284 | 23.9245 | -23.9245 | 125.2716 | -54.7284 | 413.9258 | -23.9245
2610655.3993 | 415498.7115 | -0.0360695251049248+0.0516058904415418i | 1.44237148768514-1.95937657114204i | -36.4048137413859-53.1648416372544i | 1.91514206652051-2.07967606013722i | 0.498755715446816-0.499998451753554i | 0.0394381214930038-32.8930605371438i | -0.192765672767666-0.177942570011249i | 0.000437409562931122-0.00067368930599247i | 0.000125-0.00120758378171833i | 0.0015-0.000582136133071513i | 55.0487 | 24.0185 | -24.0185 | 124.9513 | -55.0487 | 415.4987 | -24.0185
2620575.8898 | 417077.6066 | -0.0353950466875218+0.0512475542409563i | 1.4354835719504-1.95721592193275i | -36.3654574406176-52.7013651291573i | 1.90786034637236-2.07903933225076i | 0.496859355064125-0.499990136252093i | 0.0390404908954136-32.7681911018181i | -0.191977173016105-0.176592410141009i | 0.000436305777555722-0.000672342606119736i | 0.000125-0.00120301233484592i | 0.0015-0.000579932389989553i | 55.3684 | 24.1127 | -24.1127 | 124.6316 | -55.3684 | 417.0776 | -24.1127
2630534.0782 | 418662.5015 | -0.0347295976383992+0.0508879446449757i | 1.42860942849156-1.95503308081952i | -36.3237217639668-52.2407697781822i | 1.9005789731688-2.07837727812547i | 0.494963085035359-0.499974628843943i | 0.0386465633541841-32.6437975977974i | -0.191189543854153-0.175249984503644i | 0.000435201280806114-0.000670997360709852i | 0.000125-0.00119845819370982i | 0.0015-0.000577736989429721i | 55.6876 | 24.207 | -24.207 | 124.3124 | -55.6876 | 418.6625 | -24.207
2640530.1077 | 420253.419 | -0.0340731138526088+0.05052715517335i | 1.4217492132203-1.95282816833469i | -36.2796457883303-51.7830595009968i | 1.89329815635481-2.07768989337661i | 0.493066959905752-0.499951930644389i | 0.0382563085638861-32.5198781915491i | -0.190402798497104-0.173915272712531i | 0.000434096102212536-0.000669653541209743i | 0.000125-0.00119392129279719i | 0.0015-0.000575549899810441i | 56.0061 | 24.3016 | -24.3016 | 123.9939 | -56.0061 | 420.2534 | -24.3016
2650564.1221 | 421850.382 | -0.03342553055997+0.0501652778528477i | 1.41490308061732-1.95060130623978i | -36.233268356793-51.3282377219649i | 1.88601810531131-2.07697717563744i | 0.491171034203857-0.499922043285721i | 0.0378696964329417-32.3964310568434i | -0.189616950201567-0.172588254275867i | 0.000432990271402545-0.000668311119428382i | 0.000125-0.00118940156684319i | 0.0015-0.000573371089669694i | 56.3242 | 24.3964 | -24.3964 | 123.6758 | -56.3242 | 421.8504 | -24.3964
2660636.2657 | 423453.4135 | -0.0327867823540196+0.0498024032186407i | 1.40807118372111-1.94835261750621i | -36.1846280734918-50.8763073808369i | 1.87873902933113-2.07623912455803i | 0.489275362435299-0.499884968916956i | 0.037486697082085-32.2734543747218i | -0.188832012262872-0.171268908596435i | 0.000431883818097642-0.000666970067537783i | 0.000125-0.00118489895083004i | 0.0015-0.00057120052766457i | 56.6416 | 24.4913 | -24.4913 | 123.3584 | -56.6416 | 423.4534 | -24.4913
2670746.6835 | 425062.5364 | -0.0321568032206541+0.0494386203162092i | 1.40125367411693-1.94608222629586i | -36.1337632986619-50.4272709404449i | 1.87146113759497-2.07547574180374i | 0.487379999076478-0.499840710203451i | 0.0371072808428324-32.150946333464i | -0.188047998012448-0.169957214971393i | 0.000430776772109804-0.000665630358073922i | 0.000125-0.00118041337998609i | 0.0015-0.000569038182570801i | 56.9585 | 24.5864 | -24.5864 | 123.0415 | -56.9585 | 425.0625 | -24.5864
2680895.5209 | 426677.7741 | -0.0315355265664748+0.049074016703768i | 1.39445070192621-1.94379025794151i | -36.0807121438695-49.981130394408i | 1.86418463914731-2.07468703105319i | 0.485484998568343-0.499789270326444i | 0.036731418255975-32.0289051285573i | -0.187264920815227-0.168653152592102i | 0.000429669163338026-0.000664291963937624i | 0.000125-0.00117594478978491i | 0.0015-0.000566884023282328i | 57.2747 | 24.6817 | -24.6817 | 122.7253 | -57.2747 | 426.6778 | -24.6817
2691082.9239 | 428299.1496 | -0.030922885246819+0.0487086784551972i | 1.38766241579613-1.94147683892723i | -36.0255124674259-49.5378872748395i | 1.85690974287247-2.07387299799614i | 0.483590415310111-0.49973065298249i | 0.0363590800700859-31.9073289626643i | -0.186482794067051-0.167356700543994i | 0.00042856102176486-0.000662954858395402i | 0.000125-0.00117149311594432i | 0.0015-0.000564738018810847i | 57.5904 | 24.7772 | -24.7772 | 122.4096 | -57.5904 | 428.2991 | -24.7772
2701309.039 | 429926.6864 | -0.0303188115934685+0.0483426901634591i | 1.38088896288954-1.93914209686858i | -35.9682018699778-49.0975426600496i | 1.84963665747059-2.07303365033071i | 0.481696303653057-0.499664862382816i | 0.0359902372400433-31.7862160455916i | -0.185701631192067-0.166067837806455i | 0.000427452377452902-0.000661619015080242i | 0.000125-0.0011670582944255i | 0.0015-0.000562600138285362i | 57.9055 | 24.8728 | -24.8728 | 122.0945 | -57.9055 | 429.9267 | -24.8728
2711574.0134 | 431560.4078 | -0.0297232374420408+0.0479761349445071i | 1.37413048887529-1.93678616049288i | -35.9088176902806-48.6600971822506i | 1.84236559143383-2.07216899776062i | 0.479802717894263-0.499591903252586i | 0.0356248609255694-31.6655645942586i | -0.184921445640168-0.164786543252776i | 0.000426343260541289-0.000660284407992348i | 0.000125-0.00116264026143206i | 0.0015-0.000560470350951746i | 58.22 | 24.9687 | -24.9687 | 121.78 | -58.22 | 431.5604 | -24.9687
2721877.9946 | 433200.3373 | -0.0291360941590339+0.047609094441649i | 1.36738713791863-1.93440915961921i | -35.8473970011414-48.225551035243i | 1.83509675302232-2.07127905199169i | 0.477909712270415-0.499511780830066i | 0.0352629224897868-31.545372832666i | -0.184142250884391-0.163512795650088i | 0.000425233701242161-0.00065895101149983i | 0.000125-0.0011582389534091i | 0.0015-0.000558348626172293i | 58.534 | 25.0647 | -25.0647 | 121.466 | -58.534 | 433.2003 | -25.0647
2732221.131 | 434846.4986 | -0.0285573126685513+0.0472416488303807i | 1.36065905267219-1.93201122513851i | -35.7839766055386-47.7939039821048i | 1.82783035024058-2.07036382672837i | 0.476017340951603-0.499424500865715i | 0.0349043934977897-31.4256389918655i | -0.183364060418375-0.162246573659393i | 0.000424123729837126-0.000657618800339354i | 0.000125-0.00115385430704234i | 0.0015-0.000556234933425274i | 58.8473 | 25.1609 | -25.1609 | 121.1527 | -58.8473 | 434.8465 | -25.1609
2742603.5713 | 436498.9153 | -0.0279868234786631+0.0468738768236536i | 1.35394637426699-1.92959248899351i | -35.7185930329104-47.3651553628507i | 1.82056659081357-2.06942333766964i | 0.474125658035131-0.499330069621172i | 0.0345492457152318-31.3063613099286i | -0.182586887753784-0.160987855835568i | 0.000423013376673698-0.000656287749616737i | 0.000125-0.00114948625925716i | 0.0015-0.000554129242304519i | 59.16 | 25.2572 | -25.2572 | 120.84 | -59.16 | 436.4989 | -25.2572
2753025.4649 | 438157.6112 | -0.0274245567074326+0.046505855677579i | 1.34724924230404-1.9271530841586i | -35.6512825356114-46.9393041020839i | 1.81330568216315-2.06845760250474i | 0.472234717539362-0.49922849386817i | 0.0341974511069255-31.1875380319155i | -0.181810746417765-0.159736620627444i | 0.000421902672161714-0.00065495783480749i | 0.000125-0.00114513474721774i | 0.0015-0.000552031522518946i | 59.4721 | 25.3538 | -25.3538 | 120.5279 | -59.4721 | 438.1576 | -25.3538
2763486.9616 | 439822.6101 | -0.0268704421085793+0.0461376611975517i | 1.34056779484592-1.92469314461966i | -35.5820810855356-46.5163487166253i | 1.80604783138443-2.06746664090852i | 0.470344573397562-0.499119780887341i | 0.0338489818354611-31.0691674098458i | -0.181035649950414-0.158492846377905i | 0.000420791646769741-0.000653629031757307i | 0.000125-0.0011407997083261i | 0.0015-0.000549941743892157i | 59.7836 | 25.4505 | -25.4505 | 120.2164 | -59.7836 | 439.8226 | -25.4505
2773988.2121 | 441493.936 | -0.0263244090967893+0.0457693677447835i | 1.33390216840901-1.92221280535386i | -35.5110243709023-46.0962873231144i | 1.79879324522224-2.06645047453636i | 0.468455279451778-0.499003938466957i | 0.0335038102598403-30.9512477026676i | -0.180261611902235-0.157256511324017i | 0.000419680331021499-0.000652301316682531i | 0.000125-0.00113648108022126i | 0.0015-0.00054785987636198i | 60.0945 | 25.5474 | -25.5474 | 119.9055 | -60.0945 | 441.4939 | -25.5474
2784529.3673 | 443171.613 | -0.0257863867726543+0.0454010482432294i | 1.3272524979557-1.91971220230932i | -35.4381477932028-45.6791176455868i | 1.79154213004772-2.06540912701895i | 0.466566889446733-0.498880974901562i | 0.0331619089341204-30.8337771762266i | -0.179488645831633-0.156027593597188i | 0.000418568755492235-0.000650974666170536i | 0.000125-0.0011321788007783i | 0.0015-0.000545785889980056i | 60.4048 | 25.6444 | -25.6444 | 119.5952 | -60.4048 | 443.1716 | -25.6444
2795110.5789 | 444855.6651 | -0.0252563039472481+0.0450327741869024i | 1.32061891688713-1.91719147238485i | -35.3634864643061-45.2648370230224i | 1.78429469183491-2.06434262395651i | 0.464679457023744-0.498750898990531i | 0.0328232506060772-30.7167541032376i | -0.178716765302397-0.154806071223376i | 0.000417456950805084-0.000649649057180071i | 0.000125-0.00112789280810749i | 0.0015-0.000543719754911393i | 60.7144 | 25.7417 | -25.7417 | 119.2856 | -60.7144 | 444.8557 | -25.7417
2805731.9991 | 446546.1166 | -0.0247340891663351+0.0446646156475603i | 1.31400155703615-1.91465075340954i | -35.2870752037197-44.8534424168615i | 1.77705113613763-2.06325099291287i | 0.462793035714673-0.498613720036533i | 0.0324878082158832-30.6001767632537i | -0.177945983881214-0.153591922123316i | 0.000416344947627488-0.000648324467041581i | 0.000125-0.00112362304055339i | 0.0015-0.000541661441433945i | 61.0235 | 25.8391 | -25.8391 | 118.9765 | -61.0235 | 446.5461 | -25.8391
2816393.7807 | 448242.9919 | -0.0242196707341904+0.0442966412827483i | 1.30740054866056-1.91209018412238i | -35.2089485360034-44.4449304184817i | 1.76981166806615-2.06213426340905i | 0.460907678935894-0.498469447843918i | 0.0321555548947919-30.4840434426368i | -0.177176315135175-0.152385124112777i | 0.000415232776667478-0.000647000873457408i | 0.000125-0.00111936943669395i | 0.0015-0.000539610919938177i | 61.3319 | 25.9367 | -25.9367 | 118.6681 | -61.3319 | 448.243 | -25.9367
2827096.0771 | 449946.3153 | -0.0237129767370603+0.0439289183442024i | 1.30081602043671-1.90950990415184i | -35.1291406883367-44.039297256646i | 1.76257649226435-2.06099246691675i | 0.459023439982296-0.498318092717007i | 0.0318264639638482-30.3683524345284i | -0.176407772629319-0.151185654902874i | 0.000414120468670098-0.000645678254502033i | 0.000125-0.00111513193533966i | 0.0015-0.000537568160926657i | 61.6397 | 26.0344 | -26.0344 | 118.3603 | -61.6397 | 449.9463 | -26.0344
2837839.0421 | 451656.1113 | -0.0232139350662248+0.0435615126865735i | 1.29424809945332-1.90691005399533i | -35.0476855882278-43.6365388048996i | 1.75534581288659-2.05982563685111i | 0.457140372021304-0.498159665458302i | 0.031500508932603-30.25310203882i | -0.175640369924156-0.149993492100373i | 0.000413008054413712-0.000644356588622193i | 0.000125-0.00111091047553264i | 0.0015-0.000535533135013606i | 61.9468 | 26.1323 | -26.1323 | 118.0532 | -61.9468 | 451.6561 | -26.1323
2848622.8305 | 453372.4045 | -0.0227224734406886+0.0431944887764971i | 1.28769691120567-1.90429077499883i | -34.9646168613776-43.2366505889381i | 1.7481198335751-2.0586338085637i | 0.455258528086949-0.497994177366617i | 0.031177663497844-30.1382905621238i | -0.174874120573245-0.148808613208074i | 0.000411895564706329-0.000643035854636968i | 0.000125-0.00110670499654576i | 0.0015-0.000533505812924492i | 62.2534 | 26.2304 | -26.2304 | 117.7466 | -62.2534 | 453.3724 | -26.2304
2859447.5973 | 455095.2196 | -0.0222385194294818+0.0428279097019624i | 1.28116257959014-1.90165220933638i | -34.8799678296764-42.8396277939179i | 1.74089875743711-2.05741701933461i | 0.453377961073948-0.497821640235112i | 0.0308579015423429-30.023916317744i | -0.174109038120743-0.147630995625186i | 0.00041078303038197-0.000641716031737848i | 0.000125-0.00110251543788181i | 0.0015-0.00053148616549561i | 62.5593 | 26.3287 | -26.3287 | 117.4407 | -62.5593 | 455.0952 | -26.3287
2870313.4981 | 456824.5815 | -0.0217620004735723+0.0424618371819924i | 1.27464522689885-1.89899449998947i | -34.7937715093498-42.4454652717302i | 1.73368278702238-2.05617530836465i | 0.451498723731844-0.497642066349259i | 0.0305411971336129-29.9099776256477i | -0.173345136099005-0.146460616647756i | 0.000409670482296971-0.000640397099488701i | 0.000125-0.00109834173927258i | 0.0015-0.00052947416367365i | 62.8645 | 26.4271 | -26.4271 | 117.1355 | -62.8645 | 456.8246 | -26.4271
2881220.6894 | 458560.5149 | -0.0212928439073921+0.0420963315766164i | 1.2681449738148-1.89631779072669i | -34.7060606092364-42.0541575482236i | 1.72647212430081-2.05490871676705i | 0.449620868659154-0.497455468484709i | 0.0302275245226786-29.7964728124365i | -0.172582428026181-0.145297453469126i | 0.000408557951326306-0.000639079037825716i | 0.000125-0.001094183840678i | 0.0015-0.00052746977851529i | 63.1692 | 26.5258 | -26.5258 | 116.8308 | -63.1692 | 458.5605 | -26.5258
2892169.328 | 460303.0448 | -0.0208309769799722+0.0417314518971209i | 1.26166193940727-1.89362222608311i | -34.6168675292033-41.6656988303737i | 1.71926697064013-2.05361728755888i | 0.447744448297572-0.497261859905096i | 0.0299168581428618-29.6834002113172i | -0.17182092740383-0.144141483180418i | 0.00040744546835992-0.000637761827057301i | 0.000125-0.00109004168228532i | 0.0015-0.000525472981186781i | 63.4731 | 26.6245 | -26.6245 | 116.5269 | -63.4731 | 460.303 | -26.6245
2903159.5715 | 462052.1964 | -0.0203763268756821+0.0413672558165711i | 1.25519624112738-1.89090795133979i | -34.5262243586929-41.2800830134023i | 1.71206752678368-2.0523010656521i | 0.445869514926197-0.497061254359737i | 0.0296091726085775-29.5707581620743i | -0.171060647714549-0.142992682771041i | 0.000406333064299038-0.000636445447863904i | 0.000125-0.00108591520450819i | 0.0015-0.00052348374296352i | 63.7765 | 26.7235 | -26.7235 | 116.2235 | -63.7765 | 462.0522 | -26.7235
2914191.5779 | 463807.9947 | -0.019928820734582+0.0410037996805943i | 1.24874799480412-1.88817511250331i | -34.4341628754-40.8973036878432i | 1.70487399282854-2.05096009784441i | 0.443996120655817-0.496853666081274i | 0.0293044427141426-29.458545011041i | -0.170301602419628-0.141851029129249i | 0.000405220770052476-0.0006351298812978i | 0.000125-0.00108180434798584i | 0.0015-0.000521502035229648i | 64.0791 | 26.8226 | -26.8226 | 115.9209 | -64.0791 | 463.808 | -26.8226
2925265.5059 | 465570.4651 | -0.0194883856723808+0.0406411385184113i | 1.24231731464059-1.88542385628528i | -34.3407145440763-40.517354146552i | 1.69768656820364-2.0495944328097i | 0.442124317423209-0.496639109783221i | 0.0290026434325993-29.3467591110715i | -0.169543804956709-0.140716499042713i | 0.000404108616532975-0.000633815108782835i | 0.000125-0.00107770905358223i | 0.0015-0.000519527829477631i | 64.3812 | 26.9218 | -26.9218 | 115.6188 | -64.3812 | 465.5705 | -26.9218
2936381.5148 | 467339.6329 | -0.0190549487999961+0.0402793260541022i | 1.23590431321049-1.88265433008184i | -34.2459105154581-40.1402273916555i | 1.69050545164805-2.04820412108827i | 0.440254156985505-0.496417600657438i | 0.0287037499145474-29.2353988215127i | -0.168787268737471-0.139589069199125i | 0.00040299663465351-0.000632501112114093i | 0.000125-0.00107362926238516i | 0.0015-0.000517561097307863i | 64.6826 | 27.0213 | -27.0213 | 115.3174 | -64.6826 | 467.3396 | -27.0213
2947539.7645 | 469115.5235 | -0.0186284372427264+0.0399184147181043i | 1.22950910145498-1.87986668195324i | -34.1497816253166-39.7659161414458i | 1.6833308411895-2.04678921507663i | 0.43838569091458-0.496189154371522i | 0.0284077374869908-29.1244625081767i | -0.168032007145327-0.138468716186833i | 0.000401884855323611-0.000631187873457533i | 0.000125-0.00106956491570548i | 0.0015-0.000515601810428236i | 64.9833 | 27.1209 | -27.1209 | 115.0167 | -64.9833 | 469.1155 | -27.1209
2958740.4156 | 470898.1625 | -0.0182087781590268+0.0395584556589274i | 1.22313178867982-1.87706106060344i | -34.0523583936296-39.3944128372143i | 1.67616293412313-2.04534976901727i | 0.436518970591503-0.495953787066131i | 0.0281145816521946-29.013948543313i | -0.167278033533156-0.13735541649552i | 0.000400773309445671-0.000629875375349556i | 0.000125-0.00106551595507619i | 0.0015-0.000513649940653751i | 65.2834 | 27.2206 | -27.2206 | 114.7166 | -65.2834 | 470.8982 | -27.2206
2969983.6292 | 472687.5755 | -0.0177958987588903+0.039199498755071i | 1.21677248255275-1.87423761535971i | -33.9536710238642-39.0257096500168i | 1.66900192699011-2.0438858389877i | 0.434654047201021-0.495711515352219i | 0.0278242580865545-28.9038553055806i | -0.166525361221018-0.136249146516873i | 0.000399662027911295-0.000628563600696547i | 0.000125-0.00106148232225164i | 0.0015-0.000511705459906107i | 65.5828 | 27.3206 | -27.3206 | 114.4172 | -65.5828 | 472.6876 | -27.3206
2981269.567 | 474483.7883 | -0.0173897263218392+0.038841592627143i | 1.21043128910117-1.87139649615225i | -33.8537494023796-38.6597984873849i | 1.66184801555684-2.04239748288964i | 0.432790971726091-0.495462356308203i | 0.0275367426394775-28.7941811800213i | -0.165774003493927-0.135149882545331i | 0.00039855104159761-0.000627252532774332i | 0.000125-0.00105746395920665i | 0.0015-0.000509768340213297i | 65.8815 | 27.4206 | -27.4206 | 114.1185 | -65.8815 | 474.4838 | -27.4206
2992598.3914 | 476286.8267 | -0.0169901882145229+0.0384847846501656i | 1.20410831271017-1.86853785349392i | -33.7526230979379-38.2966709999663i | 1.65470139479406-2.04088476043768i | 0.430929794942457-0.495206327477052i | 0.0272520113322748-28.6849245580319i | -0.165023973599622-0.134057600778818i | 0.000397440381363617-0.000625942155227618i | 0.000125-0.00105346080813573i | 0.0015-0.000507838553709203i | 66.1796 | 27.5209 | -27.5209 | 113.8204 | -66.1796 | 476.2868 | -27.5209
3003970.2653 | 478096.7166 | -0.0165972119079227+0.0381291209660545i | 1.1978036561207-1.86566183845994i | -33.650321361324-37.9363185881006i | 1.64756225885623-2.03934773314771i | 0.42907056741329-0.494943446863303i | 0.026970040357063-28.576083837337i | -0.164275284746362-0.13297227731953i | 0.000396330078046516-0.000624632452069352i | 0.000125-0.00104947281145222i | 0.0015-0.000505916072633195i | 66.477 | 27.6213 | -27.6213 | 113.523 | -66.477 | 478.0967 | -27.6213
3015385.3523 | 479913.4841 | -0.0162107249941711+0.0377746464962711i | 1.1915174204282-1.86276860266773i | -33.5468731250729-37.5787324083321i | 1.64043080106116-2.03778646432507i | 0.427213339483865-0.494673732930008i | 0.0266908060756792-28.4676574219628i | -0.163527950100743-0.131893888174743i | 0.000395220162458052-0.000623323407680041i | 0.000125-0.00104549991178742i | 0.0015-0.000504000869329744i | 66.7737 | 27.7219 | -27.7219 | 113.2263 | -66.7737 | 479.9135 | -27.7219
3026843.8166 | 481737.1554 | -0.0158306552029782+0.0374214049546275i | 1.18524970508137-1.85985829825668i | -33.4423070032986-37.2239033798476i | 1.63330721386969-2.03620101905242i | 0.425358161276284-0.494397204595599i | 0.0264142850186061-28.3596437222094i | -0.162781982785533-0.13082240925764i | 0.000394110665380889-0.000622015006807034i | 0.000125-0.00104154205198986i | 0.0015-0.000502092916248i | 67.0698 | 27.8226 | -27.8226 | 112.9302 | -67.0698 | 481.7372 | -27.8226
3038345.8231 | 483567.7566 | -0.015456930417673+0.037069438860243i | 1.17900060788123-1.85693107786803i | -33.3366512916263-36.8718221908523i | 1.62619168886575-2.03459146417739i | 0.423505082684275-0.494113881230694i | 0.0261404538839074-28.2520411546245i | -0.162037395877532-0.129757816388178i | 0.000393001617564967-0.000620707234563732i | 0.000125-0.00103759917512439i | 0.0015-0.000500192185941424i | 67.3652 | 27.9235 | -27.9235 | 112.6348 | -67.3652 | 483.5678 | -27.9235
3049891.5372 | 485405.314 | -0.0150894786908578+0.0367187895506423i | 1.17277022498059-1.85398709462497i | -33.229933967222-36.5224793048711i | 1.61908441673646-2.03295786829984i | 0.421654153368019-0.493823782654823i | 0.0258692895361718-28.1448481419767i | -0.161294202405446-0.128700085293968i | 0.000391893049723854-0.00061940007642875i | 0.000125-0.0010336712244714i | 0.0015-0.000498298651067367i | 67.6599 | 28.0245 | -28.0245 | 112.3401 | -67.6599 | 485.4053 | -28.0245
3061481.1251 | 487249.8542 | -0.0147282282596807+0.0363694971949783i | 1.16655865088358-1.85102650211244i | -33.122182688918-36.1758649669816i | 1.61198558725255-2.03130030175898i | 0.419805422749034-0.493526929133091i | 0.0256007690054718-28.0380631132293i | -0.160552415347794-0.127649191611191i | 0.00039078499253116-0.000618093518245047i | 0.000125-0.001029758143526i | 0.0015-0.000496412284386698i | 67.954 | 28.1257 | -28.1257 | 112.046 | -67.954 | 487.2499 | -28.1257
3073114.7534 | 489101.4037 | -0.0143731075607266+0.0360216008073843i | 1.16036597844564-1.84804945435742i | -33.0134247974326-35.8319692099774i | 1.604895389249-2.02961883662021i | 0.417958940005148-0.493223341372771i | 0.0253348694863281-27.931684503514i | -0.15981204763083-0.126605110885544i | 0.000389677476616911-0.00061678754621898i | 0.000125-0.00102585987599721i | 0.0015-0.000494533058763397i | 68.2473 | 28.2271 | -28.2271 | 111.7527 | -68.2473 | 489.1014 | -28.2271
3084792.5894 | 490959.989 | -0.0140240452445255+0.0356751382604314i | 1.15419229887365-1.84505610580894i | -32.9036873156797-35.4907818604531i | 1.59781401060578-2.02791354666157i | 0.416114754065477-0.492913040519831i | 0.0250715683366862-27.8257107541044i | -0.159073112126482-0.125567818573193i | 0.000388570532563971-0.000615482146919336i | 0.000125-0.00102197636580714i | 0.0015-0.000492660947164173i | 68.54 | 28.3286 | -28.3286 | 111.46 | -68.54 | 490.96 | -28.3286
3096514.8013 | 492825.637 | -0.0136809701896874+0.0353301462986988i | 1.14803770172641-1.84204661131846i | -32.7929969491701-35.1522925448235i | 1.59074163822892-2.0261845073602i | 0.4142729136055-0.492596048155393i | 0.0248108430769035-27.7201403123903i | -0.158335621650333-0.124537290041764i | 0.00038746419090446-0.000614177307276286i | 0.000125-0.0010181075570902i | 0.0015-0.000490795922658073i | 68.832 | 28.4303 | -28.4303 | 111.168 | -68.832 | 492.8256 | -28.4303
3108281.5575 | 494698.3744 | -0.0133438115166601+0.0349866605524309i | 1.14190227491531-1.83902112612006i | -32.6813800864939-34.8164906952657i | 1.58367845803182-2.02443179587823i | 0.412433467042174-0.492272386292128i | 0.0245526713887422-27.6149716318519i | -0.157599588959599-0.123513500571368i | 0.000386358482116165-0.000612873014580302i | 0.000125-0.00101425339419227i | 0.0015-0.000488937958416091i | 69.1233 | 28.5321 | -28.5321 | 110.8767 | -69.1233 | 494.6984 | -28.5321
3120093.0274 | 496578.2282 | -0.0130124986011164+0.0346447155512903i | 1.13578610470533-1.83597980581093i | -32.5688627998916-34.4833655555864i | 1.57662465491661-2.02265549104867i | 0.41059646252912-0.491942077370591i | 0.0242970311143775-27.5102031720338i | -0.15686502675115-0.122496425355617i | 0.000385253436619025-0.000611569256481036i | 0.000125-0.00101041382166992i | 0.0015-0.00048708702771079i | 69.4139 | 28.6341 | -28.6341 | 110.5861 | -69.4139 | 496.5782 | -28.6341
3131949.3809 | 498465.2255 | -0.0126869610869717+0.0343043447381869i | 1.12968927571625-1.83292280633181i | -32.4554708459042-34.1529061870188i | 1.56958041275607-2.02085567336102i | 0.408761947951853-0.491605144255488i | 0.0240439002554099-27.4058333985194i | -0.156131947659554-0.121486039502712i | 0.000384149084771566-0.000610266020986128i | 0.000125-0.00100658878428962i | 0.0015-0.00048524310391591i | 69.7038 | 28.7363 | -28.7363 | 110.2962 | -69.7038 | 498.4652 | -28.7363
3143850.7886 | 500359.3933 | -0.0123671288990335+0.03396558048318i | 1.12361187092413-1.82985028394765i | -32.3412296661031-33.8251014739397i | 1.56254591437537-2.01903242494651i | 0.406929970923096-0.491261610231885i | 0.0237932569718895-27.3018607829058i | -0.155400364255131-0.120482318036503i | 0.000383045456867398-0.000608963296459981i | 0.000125-0.00100277822702692i | 0.0015-0.000483406160505986i | 69.993 | 28.8386 | -28.8386 | 110.007 | -69.993 | 500.3594 | -28.8386
3155797.4216 | 502260.759 | -0.0120529322552915+0.0336284540974432i | 1.11755397166309-1.82676239522823i | -32.2261643878951-33.4999401295151i | 1.55552134153447-2.01718582956327i | 0.405100578778136-0.490911499001353i | 0.0235450795813487-27.1982838027778i | -0.154670289042047-0.119485235897613i | 0.000381942583131708-0.000607661071622482i | 0.000125-0.000998982095065672i | 0.0015-0.000481576171055973i | 70.2816 | 28.941 | -28.941 | 109.7184 | -70.2816 | 502.2608 | -28.941
3167789.4518 | 504169.3499 | -0.0117443016788416+0.033292995847288i | 1.11151565762719-1.82365929702892i | -32.1102998254055-33.177410701268i | 1.54850687491041-2.01531597258116i | 0.403273818570253-0.490554834678061i | 0.0232993465578434-27.0951009416833i | -0.153941734456422-0.118494767944561i | 0.000380840493717774-0.000606359335547674i | 0.000125-0.000995200333797241i | 0.0015-0.000479753109240858i | 70.5694 | 29.0436 | -29.0436 | 109.4306 | -70.5694 | 504.1693 | -29.0436
3179827.0517 | 506085.1935 | -0.0114411680094578+0.0329592349682354i | 1.10549700687278-1.82054114647164i | -31.9936604804295-32.8575015765713i | 1.54150269408007-2.01342294096648i | 0.401449737066211-0.490191641784803i | 0.0230560365310021-26.9923106891077i | -0.15321471286447-0.117510888954913i | 0.000379739218703487-0.000605058077662376i | 0.000125-0.000991432888819728i | 0.0015-0.000477936948835284i | 70.8565 | 29.1463 | -29.1463 | 109.1435 | -70.8565 | 506.0852 | -29.1463
3191910.3945 | 508008.3172 | -0.0111434624148097+0.0326271996791323i | 1.09949809582094-1.81740810092582i | -31.8762705434564-32.5402009880651i | 1.53450897750312-2.01150682326637i | 0.399628380741822-0.489821945248977i | 0.0228151282850873-26.8899115404494i | -0.152489236560663-0.116533573626462i | 0.000378638788087936-0.000603757287744774i | 0.000125-0.000987679705937165i | 0.0015-0.000476127663713174i | 71.143 | 29.2492 | -29.2492 | 108.857 | -71.143 | 508.0083 | -29.2492
3204039.654 | 509938.7488 | -0.0108511164013265+0.0322969171962973i | 1.09351899926016-1.81426031798947i | -31.7581538947585-32.2254970189957i | 1.52752590250517-2.00956770959302i | 0.397809795777547-0.489445770398492i | 0.0225766007580598-26.7879019969946i | -0.151765317765914-0.115562796578418i | 0.000377539231787954-0.000602456955922944i | 0.000125-0.000983940731158762i | 0.0015-0.000474325227847354i | 71.4287 | 29.3523 | -29.3523 | 108.5713 | -71.4287 | 509.9387 | -29.3523
3216215.0047 | 511876.516 | -0.0105640618247169+0.0319684137477015i | 1.08755979034934-1.81109795547041i | -31.6393341055511-31.9133776084803i | 1.52055364526123-2.00760569160774i | 0.395994028054214-0.489063142957647i | 0.0223404330406553-26.6862805658929i | -0.151042968625801-0.114598532352623i | 0.00037644057963472-0.000601157072673329i | 0.000125-0.00098021591069811i | 0.0015-0.000472529615309179i | 71.7137 | 29.4555 | -29.4555 | 108.2863 | -71.7137 | 511.8765 | -29.4555
3228436.6217 | 513821.6468 | -0.0102822309001468+0.0316417145871648i | 1.08162054062099-1.80792117136761i | -31.5198344392077-31.6038305566932i | 1.5135923807794-2.00562086250472i | 0.394181123148754-0.488674089042933i | 0.0221066043754684-26.5850457601322i | -0.150322201208793-0.113640755414787i | 0.00037534286137039-0.000599857628819194i | 0.000125-0.000976505190972417i | 0.0015-0.000470740800268161i | 71.998 | 29.5588 | -29.5588 | 108.002 | -71.998 | 513.8216 | -29.5588
3240704.6808 | 515774.1691 | -0.0100055562120745+0.031316844008572i | 1.07570131998465-1.80473012385264i | -31.3996778525449-31.2968435299773i | 1.50664228288485-2.00361331699465i | 0.392371126330024-0.488278635158791i | 0.0218750941560425-26.4841960985148i | -0.149603027504528-0.112689440155746i | 0.000374246106644712-0.000598558615528999i | 0.000125-0.000972808518601732i | 0.0015-0.000468958756991594i | 72.2816 | 29.6623 | -29.6623 | 107.7184 | -72.2816 | 515.7742 | -29.6623
3253019.3586 | 517734.1109 | -0.00973397072375301+0.0309938253600926i | 1.06980219673053-1.80152497125118i | -31.2788869971601-30.9924040658775i | 1.49970352420406-2.00158315128816i | 0.390564082554709-0.487876808193326i | 0.0216458819259708-26.3837301056328i | -0.148885459422102-0.111744560892734i | 0.00037315034501171-0.000597260024314755i | 0.000125-0.000969125840408174i | 0.0015-0.000467183459844184i | 72.5645 | 29.766 | -29.766 | 107.4355 | -72.5645 | 517.7341 | -29.766
3265380.8322 | 519701.5005 | -0.00946740778640025+0.030672681058409i | 1.06392323753346-1.79830587202482i | -31.1574842208309-30.6904995780988i | 1.4927762761493-1.99953046307907i | 0.38876003646328-0.487468635413961i | 0.0214189473780021-26.2836463118438i | -0.148169508788389-0.11080609187068i | 0.000372055605926367-0.000595961847030335i | 0.000125-0.000965457103415197i | 0.0015-0.000465414883287692i | 72.8467 | 29.8698 | -29.8698 | 107.1533 | -72.8467 | 519.7015 | -29.8698
3277789.2794 | 521676.3662 | -0.00920580114803941+0.0303534326029334i | 1.05806450745694-1.79507298475277i | -31.0354915689663-30.3911173613854i | 1.48586070890335-1.99745535152738i | 0.386959032376027-0.487054144463052i | 0.021194270353156-26.1839432532469i | -0.14745518734639-0.109874007263514i | 0.000370961918741328-0.00059466407586971i | 0.000125-0.000961802254846783i | 0.0015-0.000463653001880546i | 73.1281 | 29.9737 | -29.9737 | 106.8719 | -73.1281 | 521.6764 | -29.9737
3290244.8786 | 523658.7364 | -0.00894908496201914+0.0300361005900207i | 1.05222606995751-1.79182646811387i | -30.9129307861126-30.0942445963269i | 1.47895699140462-1.99535791724216i | 0.385161114289159-0.486633363353452i | 0.0209718308398446-26.0846194716588i | -0.146742506753601-0.108948281175504i | 0.000369869312703651-0.000593366703365172i | 0.000125-0.000958161242126698i | 0.0015-0.00046189779027749i | 73.4089 | 30.0778 | -30.0778 | 106.5911 | -73.4089 | 523.6587 | -30.0778
3302747.8092 | 525648.6396 | -0.00869719379521075+0.0297207047271646i | 1.04640798688931-1.78856648086869i | -30.7898233175106-29.7998683540847i | 1.47206529133237-1.99323826226426i | 0.38336632587097-0.486206320464022i | 0.020751608973002-25.9856735145899i | -0.146031478580423-0.108028887642599i | 0.000368777816951564-0.000592069722385511i | 0.000125-0.000954534012877764i | 0.0015-0.000460149223229221i | 73.6889 | 30.182 | -30.182 | 106.3111 | -73.6889 | 525.6486 | -30.182
3315298.2508 | 527646.1044 | -0.00845006263589162+0.0294072638471701i | 1.04061031850882-1.78529318184169i | -30.6661903107017-29.5079756010453i | 1.46518577509237-1.99109649004883i | 0.381574710458099-0.485773044535117i | 0.0205335850332199-25.8871039352205i | -0.145322114308587-0.107115800633795i | 0.000367687460511244-0.000590773126134121i | 0.000125-0.00095092051492106i | 0.0015-0.000458407275582009i | 73.9682 | 30.2864 | -30.2864 | 106.0318 | -73.9682 | 527.6461 | -30.2864
3327896.3842 | 529651.1596 | -0.00820762690131863+0.0290957959223039i | 1.03483312347988-1.78200672990365i | -30.5420526171804-29.218553203395i | 1.45831860780269-1.98893270544765i | 0.379786311051848-0.485333564664012i | 0.0203177394458931-25.7889092923772i | -0.144614425329607-0.106208994052517i | 0.000366598272293682-0.000589476908147114i | 0.000125-0.000947320696275217i | 0.0015-0.000456671922277355i | 74.2468 | 30.3909 | -30.3909 | 105.7532 | -74.2468 | 529.6512 | -30.3909
3340542.3904 | 531663.834 | -0.00796982244498953+0.0287863180784071i | 1.02907645887883-1.77870728395409i | -30.4174307940939-28.9315879316199i | 1.4514639532799-1.98674701469134i | 0.378001170314552-0.484887910300289i | 0.0201040527803664-25.6910881505092i | -0.143908422943272-0.105308441738013i | 0.000365510281091459-0.000588181062291323i | 0.000125-0.000943734505155627i | 0.0015-0.000454943138351618i | 74.5246 | 30.4955 | -30.4955 | 105.4754 | -74.5246 | 531.6638 | -30.4955
3353236.4515 | 533684.1566 | -0.00773658556360945+0.0284788466089779i | 1.0233403802-1.77539500290399i | -30.2923451059844-28.6470664649318i | 1.44462197402543-1.98453952537143i | 0.376219330566062-0.484436111241189i | 0.0198925057490956-25.5936390796655i | -0.143204118356154-0.104414117466767i | 0.000364423515575692-0.000586885582762334i | 0.000125-0.000940161889973725i | 0.0015-0.000453220898935662i | 74.8018 | 30.6003 | -30.6003 | 105.1982 | -74.8018 | 533.6842 | -30.6003
3365978.75 | 535712.1564 | -0.00750785300375121+0.0281733969892079i | 1.01762494136121-1.77207004565858i | -30.1668155265739-28.3649753956177i | 1.43779283121236-1.98231034642226i | 0.374440833780279-0.483978197626927i | 0.0196830792068082-25.4965606554712i | -0.142501522680156-0.103525994953934i | 0.000363338004292896-0.000585590464082431i | 0.000125-0.000936602799336251i | 0.0015-0.000451505179254496i | 75.0782 | 30.7053 | -30.7053 | 104.9218 | -75.0782 | 535.7122 | -30.7053
3378769.4693 | 537747.8626 | -0.00728356196822713+0.02786998388997i | 1.01193019470963-1.76873257110017i | -30.0408617405865-28.0853012333131i | 1.43097668467231-1.98005958810264i | 0.372665721581761-0.483514199935955i | 0.0194757541496755-25.3998514591043i | -0.141800646931069-0.102644047854771i | 0.000362253775661946-0.000584295701098513i | 0.000125-0.000933057182044477i | 0.0015-0.000449795954626914i | 75.3539 | 30.8103 | -30.8103 | 104.6461 | -75.3539 | 537.7479 | -30.8103
3391608.7933 | 539791.3045 | -0.00706365012216663+0.0275686211917605i | 1.00625619102774-1.76538273807138i | -29.9145031456133-27.8080304092027i | 1.42417369288278-1.97778736197757i | 0.370894035242417-0.483044148980208i | 0.0192705117144876-25.3035100772726i | -0.141101502027182-0.101768249766099i | 0.000361170857971023-0.000583001288979976i | 0.000125-0.000929524987093521i | 0.0015-0.000448093200465145i | 75.6288 | 30.9156 | -30.9156 | 104.3712 | -75.6288 | 539.7913 | -30.9156
3404496.9067 | 541842.5114 | -0.00684805559881474+0.0272693219985829i | 1.00060297953958-1.76202070535832i | -29.7877588540113-27.5331492801491i | 1.41738401295474-1.97549378089971i | 0.369125815678255-0.4825680759003i | 0.0190673331778381-25.2075351021915i | -0.14040409878791-0.100898574227779i | 0.000360089279374636-0.000581707223216556i | 0.000125-0.000926006163671574i | 0.0015-0.000446396892274503i | 75.903 | 31.0209 | -31.0209 | 104.097 | -75.903 | 541.8425 | -31.0209
3417433.9949 | 543901.513 | -0.00663671700504298+0.026972098651767i | 0.994970607917049-1.75864663167392i | -29.6606476948358-27.2606441327409i | 1.41060780062037-1.97317895899061i | 0.367361103446232-0.482086012160692i | 0.0188661999553116-25.1119251315601i | -0.139708447932433-0.10003499472418i | 0.000359009067890642-0.000580413499616121i | 0.000125-0.00092250066115917i | 0.0015-0.00044470700565302i | 76.1765 | 31.1264 | -31.1264 | 103.8235 | -76.1765 | 543.9015 | -31.1264
3430420.2441 | 545968.3387 | -0.00642957342658955+0.0266769627437319i | 0.989359122286552-1.75526067564165i | -29.53318821581-26.9905011872759i | 1.40384521022135-1.97084301162208i | 0.365599938741169-0.48159798954483i | 0.0186670936006798-25.0166787685395i | -0.139014560078402-0.0991774846856919i | 0.000357930251397311-0.000579120114302438i | 0.000125-0.000919008429128481i | 0.0015-0.000443023516291115i | 76.4492 | 31.2321 | -31.2321 | 103.5508 | -76.4492 | 545.9683 | -31.2321
3443455.841 | 548043.0184 | -0.00622656443302438+0.0263839251316725i | 0.983768567235674-1.75186299577905i | -29.4053986853225-26.7227066016649i | 1.39709639469718-1.96848605539719i | 0.363842361392722-0.481104040150246i | 0.0184699958051019-24.9217946217295i | -0.138322445740635-0.0983260174902205i | 0.000356852857630428-0.000577827063712902i | 0.000125-0.00091552941734258i | 0.0015-0.000441346399971225i | 76.7212 | 31.3378 | -31.3378 | 103.2788 | -76.7212 | 548.043 | -31.3378
3456540.9732 | 550125.5819 | -0.00602763008244941+0.0260929959511791i | 0.978198985820175-1.74845375048173i | -29.277297094458-26.4572464752674i | 1.39036150557399-1.96610820813134i | 0.362088410862465-0.480604196383635i | 0.0182748883963311-24.8272713051465i | -0.137632115329872-0.0974805664647155i | 0.000355776914180426-0.000576534344596216i | 0.000125-0.000912063575754707i | 0.0015-0.000439675632567467i | 76.9925 | 31.4437 | -31.4437 | 103.0075 | -76.9925 | 550.1256 | -31.4437
3469675.8289 | 552216.0591 | -0.00583271092593444+0.0258041846297779i | 0.972650419571044-1.74503309800737i | -29.1489011590542-26.1941068526533i | 1.38364069295353-1.96370958883308i | 0.360338126241028-0.4800984909559i | 0.0180817533379282-24.7331074382012i | -0.136943579151539-0.0966411048866986i | 0.000354702448489553-0.000575241954010052i | 0.000125-0.000908610854507584i | 0.0015-0.000438011190045296i | 77.2631 | 31.5498 | -31.5498 | 102.7369 | -77.2631 | 552.2161 | -31.5498
3482860.5971 | 554314.4801 | -0.00564174801169547+0.0255174999003914i | 0.967122908501811-1.7416011964599i | -29.0202283217875-25.9332737272932i | 1.37693410550249-1.96129031768495i | 0.358591546245304-0.479586956877171i | 0.0178905727284778-24.639301645676i | -0.136256847404555-0.0958076059858038i | 0.000353629487849066-0.000573949889318656i | 0.000125-0.000905171203932634i | 0.0015-0.000436353048461143i | 77.5328 | 31.656 | -31.656 | 102.4672 | -77.5328 | 554.3145 | -31.656
3496095.4674 | 556420.8752 | -0.00545468288902066+0.0252329498147168i | 0.961616491115966-1.73815820377388i | -28.8912957542825-25.6747330451794i | 1.3702418904421-1.95885051602407i | 0.356848709215757-0.479069627451799i | 0.0177013288008135-24.545852557703i | -0.135571930180152-0.0949800429453294i | 0.000352558059396488-0.000572658148190444i | 0.000125-0.000901744574549346i | 0.0015-0.000434701183962088i | 77.8019 | 31.7623 | -31.7623 | 102.1981 | -77.8019 | 556.4209 | -31.7623
3509380.6301 | 558535.2745 | -0.0052714576119458+0.0249505417565176i | 0.956131204414623-1.73470427769908i | -28.7621203592478-25.4184707083748i | 1.36356419353807-1.95639030632282i | 0.355109653113799-0.478546536273324i | 0.0175140039212465-24.4527588097424i | -0.134888837460746-0.0941583889038024i | 0.000351488190112874-0.000571366728595541i | 0.000125-0.000898330917064506i | 0.0015-0.000433055572785502i | 78.0702 | 31.8687 | -31.8687 | 101.9298 | -78.0702 | 558.5353 | -31.8687
3522716.2765 | 560657.7085 | -0.00509201474268588+0.0246702824548227i | 0.950667083904221-1.73123957578512i | -28.6327187726332-25.1644725784949i | 1.35690115909082-1.95390981216932i | 0.353374415519221-0.478017717219425i | 0.0173285805887974-24.3600190425599i | -0.134207579118819-0.0933426169565493i | 0.000350419906820102-0.000570075628803287i | 0.000125-0.000894930182371495i | 0.0015-0.000431416191258719i | 78.3378 | 31.9753 | -31.9753 | 101.6622 | -78.3378 | 560.6577 | -31.9753
3536102.5984 | 562788.2078 | -0.00491629735482736+0.0243921779970344i | 0.945224163604524-1.72776425536637i | -28.5031073658079-24.9127244801164i | 1.35025292992592-1.95140915824778i | 0.351643033627735-0.477483204446836i | 0.0171450414344383-24.2676319022053i | -0.133528164915839-0.0925327001572716i | 0.000349353236178249-0.000568784847379732i | 0.000125-0.000891542321549605i | 0.0015-0.000429783015798684i | 78.6046 | 32.0821 | -32.0821 | 101.3954 | -78.6046 | 562.7882 | -32.0821
3549539.7883 | 564926.803 | -0.00474424903628548+0.0241162338419409i | 0.939802476056692-1.72427847354702i | -28.37330224776-24.6632122041214i | 1.34361964738495-1.94888847031894i | 0.349915544248585-0.476943032386261i | 0.016963369220336-24.1755960399906i | -0.132850604501206-0.0917286115196379i | 0.000348288204682982-0.000567494383185083i | 0.000125-0.00088816728586332i | 0.0015-0.00042815602291162i | 78.8706 | 32.1889 | -32.1889 | 101.1294 | -78.8706 | 564.9268 | -32.1889
3563028.0395 | 567073.5249 | -0.0045758138920292+0.0238424548326281i | 0.934402052331518-1.7207823871863i | -28.2433192673145-24.4159215109722i | 1.33700145131659-1.94634787520028i | 0.348191983802207-0.476397235737247i | 0.0167835468391004-24.0839101124687i | -0.132174907411235-0.0909303240188793i | 0.000347224838662954-0.000566204235371116i | 0.000125-0.000884805026761627i | 0.0015-0.000426535189192688i | 79.136 | 32.2959 | -32.2959 | 100.864 | -79.136 | 567.0735 | -32.2959
3576567.546 | 569228.4042 | -0.00441093654658188+0.0235708452092873i | 0.929022922037828-1.71727615288383i | -28.1131740153662-24.1708381339171i | 1.33039848006798-1.94378750074617i | 0.34647238831802-0.475845849463066i | 0.0166055573130391-23.9925727814114i | -0.13150108306815-0.0901378105933881i | 0.000346163164277283-0.000564914403378556i | 0.000125-0.000881455495877294i | 0.0015-0.000424920491325651i | 79.4005 | 32.403 | -32.403 | 100.5995 | -79.4005 | 569.2284 | -32.403
3590158.5027 | 571391.4722 | -0.00424956214629979+0.0233014086219255i | 0.923665113331014-1.71375992696526i | -27.9828818271332-23.9279477821334i | 1.32381087047652-1.94120747582815i | 0.344756793432233-0.475288908785549i | 0.0164293837934159-23.9015827137883i | -0.130829140779134-0.0893510441463357i | 0.000345103207513058-0.000563624886934447i | 0.000125-0.000878118645026192i | 0.0015-0.000423311906082537i | 79.6644 | 32.5103 | -32.5103 | 100.3356 | -79.6644 | 571.3915 | -32.5103
3603801.105 | 573562.7598 | -0.00409163636143323+0.0230341481429617i | 0.91832865292173-1.71023386546798i | -27.8524577844221-23.6872361438009i | 1.31723875786176-1.93860793031485i | 0.343045234385793-0.474726449179935i | 0.0162550095597146-23.8109385817459i | -0.130159089735386-0.0885699975472825i | 0.000344044994182878-0.000562335686049474i | 0.000125-0.000874794426206611i | 0.0015-0.000421709410323308i | 79.9274 | 32.6176 | -32.6176 | 100.0726 | -79.9274 | 573.5628 | -32.6176
3617495.5492 | 575742.2983 | -0.00393710538797532+0.0227690662797174i | 0.913013566084712-1.70669812412708i | -27.7219167179072-23.4486888891118i | 1.31068227601777-1.93598899505211i | 0.341337746022354-0.474158506369687i | 0.0160824180189059-23.7206390625857i | -0.129490939011215-0.0877946436338031i | 0.000342988549922419-0.00056104680101525i | 0.000125-0.000871482791598532i | 0.0015-0.000420112980995524i | 80.1897 | 32.7251 | -32.7251 | 99.8103 | -80.1897 | 575.7423 | -32.7251
3631242.0323 | 577930.119 | -0.00378591594930282+0.0225061649867947i | 0.907719876667709-1.70315285836145i | -27.5912732094231-23.2122916732144i | 1.30414155720567-1.93335080184294i | 0.339634362786357-0.473585116321303i | 0.0159115927047213-23.6306828387432i | -0.128824697563167-0.0870249552131094i | 0.000341933900188096-0.000559758232401612i | 0.000125-0.000868183693562996i | 0.0015-0.000418522595134015i | 80.4513 | 32.8328 | -32.8328 | 99.5487 | -80.4513 | 577.9301 | -32.8328
3645040.752 | 580126.2535 | -0.00363801529761345+0.0222454456783404i | 0.902447607100592-1.69959822326004i | -27.4605415942688-22.9780301390963i | 1.29761673214661-1.93069348342743i | 0.337935118721186-0.473006315239114i | 0.0157425172769275-23.5410685977676i | -0.128160374229179-0.0862609050636915i | 0.00034088107025467-0.00055846998105383i | 0.000125-0.000864897084641358i | 0.0015-0.000416938229860545i | 80.7121 | 32.9406 | -32.9406 | 99.2879 | -80.7121 | 580.1263 | -32.9406
3658891.9069 | 582330.7332 | -0.00349335121516427+0.0219869092401964i | 0.89719677840457-1.6960343735684i | -27.3297359635219-22.7458899204006i | 1.29110793001491-1.92801717346271i | 0.336240047467388-0.472422139560073i | 0.0155751755206098-23.4517950323001i | -0.127497977727759-0.0855024659369483i | 0.000339830085213007-0.000557182048089854i | 0.000125-0.000861622917554652i | 0.0015-0.000415359862383489i | 80.9721 | 33.0484 | -33.0484 | 99.0279 | -80.9721 | 582.3307 | -33.0484
3672795.6961 | 584543.59 | -0.00335187201531481+0.0217305560419287i | 0.891967410201534-1.69246146367527i | -27.1988701663609-22.5158566441811i | 1.28461527843154-1.92532200650272i | 0.334549182260979-0.471832625948534i | 0.0154095513454555-23.3628608400537i | -0.126837516657196-0.0847496105588304i | 0.000338780969967785-0.000555894434897487i | 0.000125-0.000858361145202883i | 0.0015-0.000413787469997498i | 81.2314 | 33.1565 | -33.1565 | 98.7686 | -81.2314 | 584.5436 | -33.1565
3686752.3197 | 586764.8556 | -0.00321352654337996+0.0214763859487406i | 0.886759520723493-1.68887964759945i | -27.0679578123981-22.2879159335962i | 1.27813890345795-1.92260811797816i | 0.332862555931829-0.471237811291028i | 0.0152456287850436-23.2742647237922i | -0.126178999494809-0.0840023116314859i | 0.000337733749235292-0.000554607143131554i | 0.000125-0.000855111720664357i | 0.0015-0.000412221030083182i | 81.4899 | 33.2646 | -33.2646 | 98.5101 | -81.4899 | 586.7649 | -33.2646
3700761.9786 | 588994.5621 | -0.0030782641772974+0.0212243983332624i | 0.881573126822202-1.68528907897685i | -26.9370122740171-22.0620534105394i | 1.27167892959009-1.91987564417622i | 0.331180200902112-0.470637732691025i | 0.0150833919961382-23.1860053913097i | -0.125522434596207-0.0832605418349048i | 0.000336688447541264-0.000553320174711046i | 0.000125-0.000851874597195012i | 0.0015-0.000410660520106776i | 81.7477 | 33.3729 | -33.3729 | 98.2523 | -81.7477 | 588.9946 | -33.3729
3714824.8741 | 591232.7414 | -0.0029460348281138+0.0209745920872199i | 0.876408243978823-1.68168991104764i | -26.8060466887185-21.8382546982132i | 1.26523547975285-1.9171247222204i | 0.329502149184855-0.470032427463698i | 0.0149228252579855-23.0980815554102i | -0.124867830194592-0.0825242738285737i | 0.000335645089218751-0.00055203353181624i | 0.000125-0.000848649728227749i | 0.0015-0.000409105917619821i | 82.0047 | 33.4813 | -33.4813 | 97.9953 | -82.0047 | 591.2327 | -33.4813
3728941.2086 | 593479.4258 | -0.00281678894029242+0.020726965632977i | 0.87126488631374-1.67808229664369i | -26.675073961469-21.6165054236394i | 1.25880867529471-1.9143554900503i | 0.327828432382538-0.469421933130681i | 0.0147639129716147-23.0104919338871i | -0.124215194400088-0.0817934802531259i | 0.000334603698406023-0.000550747216885785i | 0.000125-0.000845437067371734i | 0.0015-0.000407557200258838i | 82.2609 | 33.5898 | -33.5898 | 97.7391 | -82.2609 | 593.4794 | -33.5898
3743111.1852 | 595734.6477 | -0.00269047749184924+0.0204815169349548i | 0.866143066596496-1.67446638817614i | -26.5441067670568-21.3967912201129i | 1.25239863598271-1.91156808640144i | 0.3261590816858-0.468806287414829i | 0.0146066396591429-22.9232352495029i | -0.1235645351991-0.0810681337319965i | 0.000333564299044545-0.00054946123261379i | 0.000125-0.000842236568411773i | 0.0015-0.000406014345745006i | 82.5164 | 33.6985 | -33.6985 | 97.4836 | -82.5164 | 595.7346 | -33.6985
3757335.0077 | 597998.4393 | -0.00256705199431914+0.0202382435109207i | 0.861042796255786-1.67084233762314i | -26.4131575524482-21.1790977295957i | 1.24600547999768-1.90876265078493i | 0.324494127872181-0.468185528234965i | 0.0144509899630833-22.8363102299691i | -0.12291586045369-0.0803482068730758i | 0.00033252691487696-0.000548175581946858i | 0.000125-0.000839048185307604i | 0.0015-0.000404477331883847i | 82.7711 | 33.8072 | -33.8072 | 97.2289 | -82.7711 | 597.9984 | -33.8072
3771612.8807 | 600270.8334 | -0.00244646449255843+0.0199971424431528i | 0.855964085389611-1.66721029651784i | -26.2822385391487-20.963410605055i | 1.23962932392985-1.90593932346734i | 0.322833601304982-0.467559693700642i | 0.0142969486456571-22.749715607926i | -0.122269177901001-0.0796336722703694i | 0.000331491569445138-0.00054689026808113i | 0.000125-0.000835871872193266i | 0.0015-0.0004029461365649i | 83.0251 | 33.9161 | -33.9161 | 96.9749 | -83.0251 | 600.2708 | -33.9161
3785945.0097 | 602551.8626 | -0.00232866756438695+0.0197582103894723i | 0.850906942775465-1.66357041593649i | -26.151361725564-20.7497155127433i | 1.23327028277463-1.90309824545043i | 0.321177531932181-0.466928822106897i | 0.0141445005881099-22.663450120923i | -0.121624495152695-0.0789245025056519i | 0.000330458286088276-0.000545605294459298i | 0.000125-0.000832707583376441i | 0.0015-0.000401420737761407i | 83.2782 | 34.0251 | -34.0251 | 96.7218 | -83.2782 | 602.5519 | -34.0251
3800331.6007 | 604841.5596 | -0.00221361432007335+0.019521443594146i | 0.84587137588069-1.65992284648681i | -26.0205388893618-20.5379981344223i | 1.22692846992878-1.90023955845093i | 0.319525949285416-0.46629295192901i | 0.0139936307900293-22.5775125113982i | -0.120981819694421-0.0782206701501242i | 0.000329427087941004-0.000544320664767583i | 0.000125-0.000829555273337755i | 0.0015-0.000399901113529993i | 83.5306 | 34.1343 | -34.1343 | 96.4694 | -83.5306 | 604.8416 | -34.1343
3814772.8608 | 607139.9576 | -0.00210125840166917+0.019286837898661i | 0.840857390872868-1.6562677382965i | -25.8897815898367-20.3282441695333i | 1.22060399718687-1.89736340488043i | 0.317878882479061-0.465652121817269i | 0.013844324368669-22.4919015266588i | -0.120341158885323-0.0775221477660731i | 0.000328397997931595-0.000543036382932734i | 0.000125-0.000826414896730178i | 0.0015-0.000398387242010354i | 83.7823 | 34.2435 | -34.2435 | 96.2177 | -83.7823 | 607.14 | -34.2435
3829268.9977 | 609447.0894 | -0.00199155398219416+0.0190543887523606i | 0.835864992630307-1.6526052410019i | -25.7591011702686-20.1204393373109i | 1.21429697473787-1.89446992782506i | 0.316236360209367-0.465006370591736i | 0.0136965665582729-22.4066159188618i | -0.119702519957557-0.0768289079085204i | 0.000327371038780147-0.000541752453118961i | 0.000125-0.000823286408378341i | 0.0015-0.000396879101424939i | 84.0331 | 34.3529 | -34.3529 | 95.9669 | -84.0331 | 609.4471 | -34.3529
3843820.2199 | 611762.9883 | -0.00188445576467809+0.0188240912229528i | 0.830894184752642-1.64893550373691i | -25.6285087602844-19.9145693788439i | 1.20800751116226-1.89155927102546i | 0.314598410753674-0.46435573723702i | 0.0135503427094048-22.3216544449936i | -0.11906591001585-0.0761409231268821i | 0.000326346232996871-0.000540468879724887i | 0.000125-0.000820169763277885i | 0.0015-0.00039537667007864i | 84.2832 | 34.4624 | -34.4624 | 95.7168 | -84.2832 | 611.763 | -34.4624
3858426.7367 | 614087.6877 | -0.00177991898106229+0.0185959400068853i | 0.825944969571507-1.6452586751221i | -25.4980152782162-19.7106200590838i | 1.20173571342925-1.88863157885662i | 0.312965061969711-0.463700260897065i | 0.0134056382882809-22.2370158668512i | -0.118431336037087-0.075458165966619i | 0.000325323602880397-0.000539185667380475i | 0.000125-0.000817064916594825i | 0.0015-0.000393879926358478i | 84.5326 | 34.572 | -34.572 | 95.4674 | -84.5326 | 614.0877 | -34.572
3873088.7583 | 616421.2209 | -0.00167789939096548+0.0183699294395815i | 0.821017348161241-1.64157490325392i | -25.3676314334534-19.5085771687997i | 1.19548168689434-1.88568699630774i | 0.311336341294955-0.463039980869931i | 0.0132624388761046-22.1526989510221i | -0.117798804869912-0.074780608970885i | 0.000324303170516128-0.000537902820943937i | 0.000125-0.0008139718236649i | 0.0015-0.000392388848733291i | 84.7811 | 34.6818 | -34.6818 | 95.2189 | -84.7811 | 616.4212 | -34.6818
3887806.4956 | 618763.6216 | -0.00157835328031628+0.0181460535055472i | 0.816111320349754-1.6378843356942i | -25.2373677287962-19.3084265264825i | 1.1892455352972-1.88272566896226i | 0.309712275746066-0.462374936602601i | 0.0131207301684046-22.0687024688656i | -0.117168323234376-0.0741082246821791i | 0.000323284957774618-0.000536620345498617i | 0.000125-0.000810890439992925i | 0.0015-0.000390903415753428i | 85.0289 | 34.7916 | -34.7916 | 94.9711 | -85.0289 | 618.7636 | -34.7916
3902580.1603 | 621114.9233 | -0.00148123745985981+0.0179243058483396i | 0.811226884729406-1.63418711945978i | -25.1072344627999-19.1101539801987i | 1.18302736075975-1.87974774297781i | 0.308092891918403-0.461705167685784i | 0.012980497974377-21.9850251964929i | -0.116539897721597-0.0734409856439852i | 0.000322268986310057-0.000535338246349898i | 0.000125-0.000807820721252166i | 0.0015-0.000389423606050438i | 85.2759 | 34.9016 | -34.9016 | 94.7241 | -85.2759 | 621.1149 | -34.9016
3917409.9649 | 623475.16 | -0.00138650926353639+0.0177046797804003i | 0.806364038667944-1.63048340101231i | -24.9772417321175-18.9137454093927i | 1.17682726378455-1.87675336506618i | 0.3064782159856-0.461030713848746i | 0.0128417282162289-21.9016659147486i | -0.115913534793449-0.0727788644024155i | 0.000321255277558718-0.000534056529022047i | 0.000125-0.000804762623283688i | 0.0015-0.000387949398336757i | 85.5221 | 35.0117 | -35.0117 | 94.4779 | -85.5221 | 623.4752 | -35.0117
3932296.1227 | 625844.3656 | -0.00129412654674223+0.0174871682927545i | 0.801522778319562-1.62677332624835i | -24.847399433834-18.7191867266414i | 1.1706453432535-1.87374268247353i | 0.304868273699228-0.460351614954136i | 0.0127044069285253-21.818623409191i | -0.115289240782291-0.0721218335078469i | 0.000320243852737503-0.000532775199255082i | 0.000125-0.000801716102095726i | 0.0015-0.000386480771405417i | 85.7676 | 35.1219 | -35.1219 | 94.2324 | -85.7676 | 625.8444 | -35.1219
3947238.848 | 628222.5742 | -0.0012040476844719+0.0172717640645722i | 0.796703098635978-1.62305704048949i | -24.7177172677969-18.5264638793591i | 1.16448169642679-1.87071584296041i | 0.303263090388519-0.459667910992842i | 0.0125685202575403-21.7358964700736i | -0.114667021890701-0.0714698655165568i | 0.000319234732842538-0.000531494263001621i | 0.000125-0.000798681113863046i | 0.0015-0.000385017704129723i | 86.0123 | 35.2322 | -35.2322 | 93.9877 | -86.0123 | 628.2226 | -35.2322
3962238.3556 | 630609.82 | -0.00111623156934768+0.0170584594725949i | 0.791904993377599-1.61933468847281i | -24.5882047389375-18.3355628514559i | 1.15833641894209-1.86767299478202i | 0.301662690960151-0.458979642078852i | 0.012434054460608-21.6534838923259i | -0.114046884191257-0.0708229329923485i | 0.000318227938647773-0.000530213726423712i | 0.000125-0.000795657614926324i | 0.0015-0.000383560175462964i | 86.2562 | 35.3426 | -35.3426 | 93.7438 | -86.2562 | 630.6098 | -35.3426
3977294.8614 | 633006.1373 | -0.00103063760953855+0.0168472466004246i | 0.787128455124705-1.61560641434141i | -24.4588711595865-18.1464696649471i | 1.15220960481404-1.86461428666847i | 0.30006709989813-0.458286848444133i | 0.0123009959054796-21.5713844755345i | -0.113428833626335-0.0701810085081753i | 0.00031722349070367-0.000528933595889664i | 0.000125-0.000792645561791518i | 0.0015-0.000382108164438099i | 86.4993 | 35.4532 | -35.4532 | 93.5007 | -86.4993 | 633.0061 | -35.4532
3992408.5818 | 635411.5606 | -0.000947225726573948+0.0166381172476779i | 0.782373475288751-1.61187236163525i | -24.3297256517804-17.9591703815184i | 1.14610134643404-1.86153986780506i | 0.298476341263713-0.457589570433528i | 0.0121693310696806-21.4895970239248i | -0.112812876007929-0.0695440646477622i | 0.00031622140933591-0.00052765387797086i | 0.000125-0.000789644911129225i | 0.0015-0.000380661650167463i | 86.7416 | 35.5639 | -35.5639 | 93.2584 | -86.7416 | 635.4116 | -35.5639
4007579.7345 | 637826.1246 | -0.000865956353053642+0.0164310629390022i | 0.777640044123638-1.60813267328202i | -24.2007771495603-17.7736511040442i | 1.14001173457022-1.85844988781272i | 0.296890438695424-0.456887848499676i | 0.0120390465398715-21.4081203463421i | -0.112199017017506-0.0689120740072152i | 0.000315221714644142-0.000526374579438568i | 0.000125-0.000786655619774088i | 0.0015-0.000379220611842462i | 86.9832 | 35.6746 | -35.6746 | 93.0168 | -86.9832 | 637.8261 | -35.6746
4022808.5374 | 640249.8638 | -0.000786790430259665+0.0162260749329564i | 0.772928150737111-1.60438749158833i | -24.0720344012599-17.5898979780611i | 1.13394085836775-1.8553444967284i | 0.295309415409118-0.456181723197941i | 0.0119101290112107-21.3269532562329i | -0.11158726220588-0.0682850091966287i | 0.000314224426500797-0.000525095707260734i | 0.000125-0.000783677644724134i | 0.0015-0.000377785028733275i | 87.2239 | 35.7855 | -35.7855 | 92.7761 | -87.2239 | 640.2499 | -35.7855
4038095.2099 | 642682.8133 | -0.000709689405670914+0.0160231442307581i | 0.768237783102157-1.60063695823106i | -23.9435059717879-17.4078971931974i | 1.12788880534936-1.85222384498575i | 0.293733294198128-0.455471235181371i | 0.0117825652867219-21.2460945716268i | -0.110977616993116-0.0676628428416862i | 0.00031322956454996-0.0005238172685988i | 0.000125-0.000780710943140202i | 0.0015-0.000376354880188559i | 87.4639 | 35.8965 | -35.8965 | 92.5361 | -87.4639 | 642.6828 | -35.8965
4053439.9717 | 645125.008 | -0.000634615230386891+0.0158222615848898i | 0.763568928068454-1.59688121424883i | -23.8152002448949-17.2276349845605i | 1.12185566141621-1.84908808339563i | 0.292162097433467-0.454756425195669i | 0.0116563422766597-21.1655431151176i | -0.110370086668458-0.067045547585256i | 0.000312237148206216-0.000522539270804462i | 0.000125-0.000777755472345287i | 0.0015-0.000374930145635145i | 87.7032 | 36.0076 | -36.0076 | 92.2968 | -87.7032 | 645.125 | -36.0076
4068843.0436 | 647576.483 | -0.000561530356461065+0.0156234175075736i | 0.758921571373853-1.59312040003367i | -23.6871254254341-17.0490976340784i | 1.1158415108488-1.84593736312682i | 0.290595847064118-0.454037334074199i | 0.011531446997883-21.0852977138455i | -0.109764676390272-0.0664330960889705i | 0.000311247196653644-0.000521261721416482i | 0.000125-0.000774811189823959i | 0.0015-0.00037351080457775i | 87.9416 | 36.1189 | -36.1189 | 92.0584 | -87.9416 | 647.5765 | -36.1189
4084304.6471 | 650037.2737 | -0.000490397734148849+0.0154266022791107i | 0.75429569765593-1.58935465532301i | -23.5592895416104-16.8722714718041i | 1.10984643630846-1.84277183568692i | 0.289034564617351-0.453314002732994i | 0.0114078665732253-21.0053571994788i | -0.109161391186038-0.0658254610348159i | 0.000310259728844751-0.000519984628157441i | 0.000125-0.000771878053221718i | 0.0015-0.000372096836598675i | 88.1792 | 36.2302 | -36.2302 | 91.8208 | -88.1792 | 650.0373 | -36.2302
4099825.0048 | 652507.4153 | -0.000421180809072921+0.0152318059560829i | 0.749691290463525-1.58558411919161i | -23.4317004472167-16.697142877173i | 1.10387051883877-1.83959165290315i | 0.287478271199149-0.452586472165814i | 0.0112855882308723-20.9257204081955i | -0.10856023595234-0.0652226151266942i | 0.00030927476349955-0.000518707998930537i | 0.000125-0.000768956020344406i | 0.0015-0.000370688221357517i | 88.4161 | 36.3417 | -36.3417 | 91.5839 | -88.4161 | 652.5074 | -36.3417
4115404.3398 | 654986.9435 | -0.000353843519309139+0.0150390183794237i | 0.745108332268351-1.5818089300439i | -23.3043658238598-16.5236982802251i | 1.09791383786745-1.83639696690338i | 0.285926987494677-0.451854783439211i | 0.0111645993037381-20.8463861806655i | -0.107961215454895-0.0646245310919917i | 0.000308292319104605-0.00051743184181635i | 0.000125-0.00076604504915761i | 0.0015-0.000369284938590871i | 88.6522 | 36.4532 | -36.4532 | 91.3478 | -88.6522 | 654.9869 | -36.4532
4131042.8763 | 657475.8939 | -0.000288350292395593+0.0148482291823515i | 0.740546804476598-1.57802922560636i | -23.1772931831733-16.351924162783i | 1.09197647120835-1.83318793009719i | 0.284380733768807-0.451118977687618i | 0.011044887228846-20.7673533620325i | -0.107364334328601-0.0640311816831297i | 0.000307312413912163-0.000516156165069608i | 0.000125-0.000763145097786024i | 0.0015-0.000367886968112045i | 88.8875 | 36.5649 | -36.5649 | 91.1125 | -88.8875 | 657.4759 | -36.5649
4146740.8392 | 659974.3023 | -0.000224666042268828+0.0146594277981726i | 0.736006687440595-1.57424514292015i | -23.0504898690195-16.181807059594i | 1.0860584950638-1.82996469515707i | 0.282839529866722-0.450379096108482i | 0.0109264395467094-20.6886208018962i | -0.106769597077611-0.0634425396791138i | 0.00030633506593931-0.000514880977115957i | 0.000125-0.000760256124512873i | 0.0015-0.000366494289810764i | 89.122 | 36.6766 | -36.6766 | 90.878 | -89.122 | 659.9743 | -36.6766
4162498.4544 | 662482.2046 | -0.000162756166129932+0.0144726034679501i | 0.73148796047048-1.57045681833387i | -22.9239630596781-16.0133335594327i | 1.08015998402715-1.82672741499978i | 0.281303395214579-0.449635179957406i | 0.0108092439007174-20.6101873542946i | -0.106177008075436-0.0628585778870714i | 0.000305360292967197-0.000513606286548737i | 0.000125-0.000757378087779313i | 0.0015-0.000365106883652883i | 89.3557 | 36.7885 | -36.7885 | 90.6443 | -89.3557 | 662.4822 | -36.7885
4178315.9486 | 664999.637 | -0.000102586541242113+0.0142877452480397i | 0.726990601845882-1.56666438749659i | -22.7977197700194-15.8464903061639i | 1.07428101108549-1.82347624276762i | 0.27977234882023-0.448887270543331i | 0.0106932880365204-20.532051877686i | -0.105586571565052-0.0622792691437747i | 0.000304388112540272-0.000512332102125742i | 0.000125-0.000754510946183814i | 0.0015-0.000363724729680099i | 89.5886 | 36.9005 | -36.9005 | 90.4114 | -89.5886 | 664.9996 | -36.9005
4194193.5492 | 667526.6356 | -0.0000441235216655823+0.014104842017495i | 0.722514588827638-1.56286798535089i | -22.6717668536681-15.6812639997715i | 1.0684216476227-1.82021133181005i | 0.278246409274002-0.448135409223738i | 0.0105785598014189-20.4542132349315i | -0.104998291659052-0.0617045863171622i | 0.000303418541965604-0.000511058432765994i | 0.000125-0.000751654658481583i | 0.0015-0.000362347808009662i | 89.8208 | 37.0126 | -37.0126 | 90.1792 | -89.8208 | 667.5266 | -37.0126
4210131.4846 | 670063.2368 | 0.0000126660650706543+0.0139238824853418i | 0.718059897669513-1.55906774612629i | -22.5461110051506-15.5176413973499i | 1.06258196342269-1.81693283566532i | 0.276725594749548-0.44737963739989i | 0.0104650471437538-20.3766702932776i | -0.104412172339812-0.0611345023078462i | 0.000302451598312197-0.000509785287546508i | 0.000125-0.00074880918358396i | 0.0015-0.000360976098834093i | 90.0521 | 37.1248 | -37.1248 | 89.9479 | -90.0521 | 670.0632 | -37.1248
4226129.9843 | 672609.4771 | 0.0000678149213554115+0.013744855197722i | 0.713626503629937-1.55526380333269i | -22.4207587620295-15.3556093140577i | 1.05676202667286-1.81364090804218i | 0.275209923004742-0.446619996512098i | 0.0103527381122996-20.2994219243385i | -0.103828217459676-0.0605689900506099i | 0.000301487298410407-0.000508512675699078i | 0.000125-0.000745974480557842i | 0.0015-0.000359609582420894i | 90.2827 | 37.2371 | -37.2371 | 89.7173 | -90.2827 | 672.6095 | -37.2371
4242189.2782 | 675165.3932 | 0.00012135528293716+0.0135677485449071i | 0.70921438098376-1.55145628975404i | -22.2957165070224-15.1951546240394i | 1.05096190396781-1.81033570280175i | 0.27369941138265-0.445856528035018i | 0.0102416208556585-20.2224670040787i | -0.103246430741164-0.0600080225158949i | 0.000300525658851341-0.000507240606607028i | 0.000125-0.000743150508625066i | 0.0015-0.000358248239112267i | 90.5125 | 37.3495 | -37.3495 | 89.4875 | -90.5125 | 675.1654 | -37.3495
4258309.5975 | 677731.0217 | 0.000173318922420395+0.013392550768185i | 0.704823503033986-1.54764533744222i | -22.170990470108-15.0362642613104i | 1.04518166031323-1.80701737393954i | 0.272194076812544-0.445089273472987i | 0.0101316836216574-20.1458044127959i | -0.102666815777205-0.0594515727112771i | 0.000299566695986361-0.000505969089802017i | 0.000125-0.000740337227161853i | 0.0015-0.000356892049324833i | 90.7414 | 37.462 | -37.462 | 89.2586 | -90.7414 | 677.731 | -37.462
4274491.174 | 680306.3995 | 0.000223737152811916+0.0132192499666178i | 0.70045384212357-1.54383107771104i | -22.0465867306172-14.8789252206101i | 1.03942135913008-1.8036860755676i | 0.270693935810989-0.444318274355383i | 0.0100229147567462-20.0694330351037i | -0.102089376031398-0.0588996136829336i | 0.000298610425926571-0.000504698134960802i | 0.000125-0.000737534595698202i | 0.0015-0.000355540993549345i | 90.9696 | 37.5746 | -37.5746 | 89.0304 | -90.9696 | 680.3064 | -37.5746
4290734.2404 | 682891.5639 | 0.00027264083111567+0.013047834103672i | 0.696105369647137-1.54001364113044i | -21.922511219307-14.7231245582192i | 1.03368106225892-1.80034196189669i | 0.269199004482965-0.443543572232025i | 0.00991530270539837-19.993351759914i | -0.101514114838272-0.0583521185170945i | 0.000297656864542396-0.000503427751902033i | 0.000125-0.000734742573917315i | 0.0015-0.000354195052350413i | 91.197 | 37.6873 | -37.6873 | 88.803 | -91.197 | 682.8916 | -37.6873
4307039.0305 | 685486.5518 | 0.000320060361972577+0.0128782910137242i | 0.69177805606278-1.53619315752085i | -21.7987697204216-14.5688493927471i | 1.02796082996446-1.79698518721874i | 0.267709298523071-0.442765208668609i | 0.00980883600951392-19.9175594804205i | -0.100941035403593-0.0578090603414856i | 0.000296706027463182-0.00050215795058305i | 0.000125-0.000731961121655025i | 0.0015-0.000352854206366222i | 91.4237 | 37.8002 | -37.8002 | 88.5763 | -91.4237 | 685.4866 | -37.8002
4323405.7788 | 688091.4007 | 0.000366025701343567+0.0127106084084417i | 0.687471870903814-1.53236975594776i | -21.6753678737381-14.4160869058876i | 1.02226072094043-1.79361590588936i | 0.266224833216758-0.441983225242166i | 0.00970350330782329-19.8420550940815i | -0.10037014080468-0.0572704123267639i | 0.000295757930076846-0.000500888741096679i | 0.000125-0.000729190198899207i | 0.0015-0.00035151843630825i | 91.6495 | 37.9131 | -37.9131 | 88.3505 | -91.6495 | 688.0914 | -37.9131
4339834.7208 | 690706.148 | 0.00041056636023402+0.0125447738830361i | 0.683186782790519-1.52854356471634i | -21.5523111765935-14.2648243431391i | 1.01658079231443-1.79023427231043i | 0.264745623441636-0.441197663536578i | 0.00959929333529343-19.7668375026027i | -0.0998014339907295-0.0567361476879269i | 0.00029481258752955-0.000499620133668034i | 0.000125-0.000726429765789208i | 0.0015-0.000350187722960999i | 91.8745 | 38.0261 | -38.0261 | 88.1255 | -91.8745 | 690.7061 | -38.0261
4356326.0927 | 693330.8314 | 0.000453711408455331+0.0123807749223978i | 0.678922759441912-1.52471471136641i | -21.4296049859006-14.1150490145004i | 1.01092109965326-1.78684044091301i | 0.263271683668825-0.440408565138108i | 0.00949619492253603-19.6919056119208i | -0.0992349177831881-0.0562062396857286i | 0.000293870014725438-0.000498352138651335i | 0.000125-0.00072367978261527i | 0.0015-0.000348862047181709i | 92.0987 | 38.1392 | -38.1392 | 87.9013 | -92.0987 | 693.3308 | -38.1392
4372880.1319 | 695965.4885 | 0.000495489478422434+0.012218598907106i | 0.674679767687485-1.52088332266741i | -21.3072545201437-13.9667482951322i | 1.00528169696825-1.78343456614019i | 0.26180302796436-0.439615971630982i | 0.00939419699521739-19.6172583321863i | -0.0986705948761175-0.055680661628068i | 0.00029293022632641-0.000497084766526724i | 0.000125-0.000720940209817961i | 0.0015-0.000347541389900088i | 92.3222 | 38.2524 | -38.2524 | 87.6778 | -92.3222 | 695.9655 | -38.2524
4389497.0764 | 698610.1574 | 0.000535928768985815+0.0120582331193173i | 0.670457773478931-1.51704952461366i | -21.1852648613602-13.8199096259898i | 0.999662636720842-1.78001680243022i | 0.260339669990647-0.438819924593002i | 0.00929328857347016-19.5428945777469i | -0.0981084678365941-0.0551593868713698i | 0.000291993236751938-0.000495818027897105i | 0.000125-0.00071821100798761i | 0.0015-0.000346225732118039i | 92.5448 | 38.3658 | -38.3658 | 87.4552 | -92.5448 | 698.6102 | -38.3658
4406177.1653 | 701264.876 | 0.000575057049294031+0.0118996647485353i | 0.666256741901861-1.51321344241965i | -21.063640957106-13.6745205144279i | 0.994063969828402-1.77658730419969i | 0.258881623007971-0.438020465591198i | 0.00919345877130661-19.4688132671312i | -0.0975485391051223-0.054642388821955i | 0.000291059060178911-0.000494551933484974i | 0.000125-0.000715492137863726i | 0.0015-0.000344915054909384i | 92.7667 | 38.4792 | -38.4792 | 87.2333 | -92.7667 | 701.2649 | -38.4792
4422920.6385 | 703929.6825 | 0.000612901662684972+0.0117428808972609i | 0.662076637187528-1.50937520051564i | -20.9423876224033-13.5305685347777i | 0.98848574567022-1.773146225827i | 0.257428899876056-0.437217636177522i | 0.00909469679603383-19.3950133230314i | -0.0969908109960698-0.0541296409373948i | 0.000290127710541536-0.00049328649412927i | 0.000125-0.000712783560334456i | 0.0015-0.000343609339419589i | 92.9878 | 38.5927 | -38.5927 | 87.0122 | -92.9878 | 703.9297 | -38.5927
4439727.7369 | 706604.6153 | 0.000649489530605353+0.0115878685865247i | 0.657917422724493-1.50553492254331i | -20.8215095416732-13.3880413288941i | 0.982928012093643-1.76969372163582i | 0.255981513055669-0.436411477884575i | 0.00899699194767099-19.3214936722876i | -0.0964352856981189-0.0536211167278518i | 0.000289199201531278-0.000492021720782239i | 0.000125-0.000710085236436i | 0.0015-0.0003423085668655i | 93.208 | 38.7063 | -38.7063 | 86.792 | -93.208 | 706.6046 | -38.7063
4456598.7023 | 709289.7129 | 0.00068484715655415+0.0114346147613025i | 0.653779061070314-1.50169273135165i | -20.7010112706514-13.2469266066785i | 0.977390815420452-1.76622994587881i | 0.25453947461028-0.435602032221388i | 0.00890033361836742-19.2482532458711i | -0.0958819652747376-0.0531167897574092i | 0.000288273546596817-0.000490757624506296i | 0.000125-0.000707397127352062i | 0.0015-0.000341012718535067i | 93.4275 | 38.82 | -38.82 | 86.5725 | -93.4275 | 709.2897 | -38.82
4473533.7774 | 711985.0138 | 0.000719000630048553+0.0112831062958149i | 0.649661513963166-1.49784874899291i | -20.580897238285-13.1072121465727i | 0.971874200453398-1.76275505272145i | 0.253102796207755-0.434789340669215i | 0.00880471129182384-19.1752909788677i | -0.0953308516646651-0.0526166336453833i | 0.000287350758944094-0.000489494216470916i | 0.000125-0.00070471919441329i | 0.0015-0.000339721775787076i | 93.6462 | 38.9338 | -38.9338 | 86.3538 | -93.6462 | 711.985 | -38.9338
4490533.2058 | 714690.5568 | 0.000751975630611633+0.0111333299987138i | 0.6455647423335-1.49400309671884i | -20.4611717486158-12.9688857960291i | 0.966378210482916-1.75926919622603i | 0.251671489122116-0.433973444677405i | 0.00871011454271396-19.1026058104621i | -0.0947819466824201-0.052120622067626i | 0.000286430851536345-0.000488231507949531i | 0.000125-0.000702051399096723i | 0.0015-0.000338435720050883i | 93.864 | 39.0477 | -39.0477 | 86.136 | -93.864 | 714.6906 | -39.0477
4507597.2319 | 717406.3809 | 0.000783797431778412+0.0109852726181532i | 0.641488706315619-1.49015589497695i | -20.3418389826444-12.8319354719531i | 0.960902887294017-1.75577253033585i | 0.25024556423533-0.433154385659283i | 0.00861653303610836-19.0301966839209i | -0.0942352520188222-0.0516287287578087i | 0.000285513837094201-0.000486969510316423i | 0.000125-0.000699393703025228i | 0.0015-0.000337154532826143i | 94.0811 | 39.1617 | -39.1617 | 85.9189 | -94.0811 | 717.4064 | -39.1617
4524726.1014 | 720132.5252 | 0.00081449090511851+0.0108389208467506i | 0.637433365259253-1.48630726340701i | -20.2229030001775-12.6963491611231i | 0.955448271173344-1.75226520885948i | 0.248825032039148-0.432332204988091i | 0.00852395652690017-18.9580625465774i | -0.0936907692415331-0.0511409275086965i | 0.000284599728095823-0.000485708235043659i | 0.000125-0.000696746067966954i | 0.0015-0.00033587819568255i | 94.2974 | 39.2758 | -39.2758 | 85.7026 | -94.2974 | 720.1325 | -39.2758
4541920.0606 | 722869.0288 | 0.000844080524274514+0.0106942613264351i | 0.633398677741102-1.4824573208377i | -20.1043677416586-12.5621149205845i | 0.95001440091643-1.7487473854553i | 0.247409902636994-0.431506943992964i | 0.00843237485923178-18.8862023498146i | -0.0931484997956111-0.0506571921734039i | 0.000283688536777065-0.000484447693698014i | 0.000125-0.000694108455834781i | 0.0015-0.000334606690259564i | 94.5129 | 39.39 | -39.39 | 85.4871 | -94.5129 | 722.869 | -39.39
4559179.3568 | 725615.9311 | 0.000872590369012899+0.0105512806531883i | 0.629384601576379-1.47860618528338i | -19.9862370299815-12.4292208780204i | 0.94460131383507-1.74521921361612i | 0.24600018574589-0.430678643954954i | 0.00834177796592468-18.8146150490499i | -0.092608445004086-0.050177496666639i | 0.000282780275131708-0.000483187897937936i | 0.000125-0.000691480828685776i | 0.0015-0.000333339998266151i | 94.7276 | 39.5043 | -39.5043 | 85.2724 | -94.7276 | 725.6159 | -39.5043
4576504.2384 | 728373.2716 | 0.000900044129286865+0.010409965381674i | 0.625391093830234-1.47475397394098i | -19.8685145722862-12.2976552320999i | 0.939209045764912-1.74168084665401i | 0.244595890698423-0.429847346103088i | 0.00825215586790892-18.7432996037189i | -0.0920706060685473-0.0497018149659318i | 0.00028187495491168-0.000481928859510492i | 0.000125-0.000688863148720636i | 0.0015-0.000332078101480526i | 94.9415 | 39.6187 | -39.6187 | 85.0585 | -94.9415 | 728.3733 | -39.6187
4593894.9545 | 731141.0901 | 0.000926465109308786+0.0102703020297629i | 0.621418110829246-1.47090080318713i | -19.751203961737-12.1674062528017i | 0.933837631073142-1.73813243768525i | 0.243197026444752-0.42901309161048i | 0.00816349867365585-18.6722549772595i | -0.0915349840697463-0.0492301211128459i | 0.000280972587627359-0.000480670590248361i | 0.000125-0.00068625537828316i | 0.0015-0.000330820981749876i | 95.1546 | 39.7331 | -39.7331 | 84.8454 | -95.1546 | 731.1411 | -39.7331
4611351.7553 | 733919.4262 | 0.000951876231630641+0.0101322770829504i | 0.617465608172837-1.4670467885754i | -19.634308679285-12.0384622817178i | 0.928487102666383-1.73457413961551i | 0.24180360155467-0.428175921590484i | 0.00807579657861172-18.6014801370965i | -0.0910015799682192-0.0487623892141788i | 0.000280073184547884-0.00047941310206682i | 0.000125-0.000683657479859695i | 0.0015-0.000329568620990114i | 95.3669 | 39.8477 | -39.8477 | 84.6331 | -95.3669 | 733.9194 | -39.8477
4628874.892 | 736708.32 | 0.000976300041230988+0.00999587699866964i | 0.613533540744604-1.46319204483363i | -19.5178320954116-11.9108117323337i | 0.923157491998727-1.73100610512516i | 0.240415624219689-0.427335877092886i | 0.00798903986463319-18.5309740546251i | -0.0904703946049177-0.0482985934431429i | 0.000279176756701524-0.000478156406960762i | 0.000125-0.000681069416078596i | 0.0015-0.000328321001185609i | 95.5784 | 39.9623 | -39.9623 | 84.4216 | -95.5784 | 736.7083 | -39.9623
4646464.6166 | 739507.8116 | 0.000999758709606193+0.00986108821050128i | 0.609621862723693-1.45933668586144i | -19.4017774718547-11.7844430902883i | 0.91784882907989-1.72742848665477i | 0.239033102255165-0.426492999100145i | 0.00790321889942451-18.4607357051963i | -0.0899414287018631-0.0478387080405355i | 0.000278283314876067-0.000476900517001722i | 0.000125-0.000678491149709698i | 0.0015-0.000327078104388931i | 95.7891 | 40.0771 | -40.0771 | 84.2109 | -95.7891 | 739.5078 | -40.0771
4664121.1821 | 742317.9413 | 0.00102227403886599+0.00972789713228201i | 0.605730527596074-1.45548082472796i | -19.2861479633196-11.6593449136131i | 0.912561142483563-1.7238414363908i | 0.237656043102469-0.425647328523681i | 0.0078183241359761-18.3907640681004i | -0.0894146828628076-0.0473827073158898i | 0.000277392869619253-0.00047564544433493i | 0.000125-0.000675922643663774i | 0.0015-0.000325839912720593i | 95.999 | 40.1919 | -40.1919 | 84.001 | -95.999 | 742.3179 | -40.1919
4681844.8426 | 745138.7495 | 0.00104386746582929+0.00959629016210973i | 0.601859488165796-1.45162457366954i | -19.1709466191682-11.5355058329503i | 0.90729445935584-1.72024510625135i | 0.236284453831201-0.424798906200207i | 0.00773434611200477-18.3210581265521i | -0.0888901575739093-0.0469305656486115i | 0.000276505431239232-0.000474391201176364i | 0.000125-0.000673363860992005i | 0.0015-0.000324606408368791i | 96.2081 | 40.3068 | -40.3068 | 83.7919 | -96.2081 | 745.1387 | -40.3068
4699635.853 | 747970.2767 | 0.0010645600661217+0.00946625368625227i | 0.598008696566196-1.44776804408777i | -19.0561763850961-11.4129145517524i | 0.90204880542387-1.7166396478723i | 0.23491834114141-0.423947772888098i | 0.00765127544939576-18.2516168676747i | -0.0883678532044291-0.0464822574891018i | 0.000275621009805067-0.000473137799809834i | 0.000125-0.000670814764885441i | 0.0015-0.000323377573589152i | 96.4164 | 40.4219 | -40.4219 | 83.5836 | -96.4164 | 747.9703 | -40.4219
4717494.4693 | 750812.5638 | 0.00108437255827073+0.00933777408295589i | 0.594178104271061-1.44391134654752i | -18.941840104788-11.2915598464611i | 0.896824205004547-1.71302521259343i | 0.233557711365886-0.423093969263822i | 0.00756910285364678-18.1824392824849i | -0.0878477700074319-0.0460377573598608i | 0.000274739615147289-0.000471885252584101i | 0.000125-0.000668275318674477i | 0.0015-0.000322153390704475i | 96.6239 | 40.537 | -40.537 | 83.3761 | -96.6239 | 750.8126 | -40.537
4735420.9483 | 753665.6515 | 0.00110332530779905+0.00921083772615671i | 0.59036766210574-1.44005459077512i | -18.8279405215579-11.1714305666687i | 0.891620681013405-1.70940195144476i | 0.232202570472469-0.422237535918406i | 0.00748781911331226-18.1135243658775i | -0.087329908120504-0.0455970398565785i | 0.000273861256858428-0.000470633571909972i | 0.000125-0.000665745485828331i | 0.0015-0.000320933842104478i | 96.8307 | 40.6521 | -40.6521 | 83.1693 | -96.8307 | 753.6657 | -40.6521
4753415.5479 | 756529.581 | 0.00112143833131355+0.0090854309890978i | 0.586577320258214-1.4361978856568i | -18.7144802799708-11.0525156352602i | 0.886438254973621-1.7057700151332i | 0.230852924066385-0.42137851335395i | 0.00740741509945095-18.0448711166102i | -0.0868142675664881-0.0451600796492086i | 0.000272985944293647-0.000469382770257459i | 0.000125-0.000663225229954504i | 0.0015-0.000319718910245545i | 97.0366 | 40.7674 | -40.7674 | 82.9634 | -97.0366 | 756.5296 | -40.7674
4771478.5269 | 759404.3934 | 0.00113873130058956+0.00896154024785054i | 0.582807028290103-1.43234133923709i | -18.6014619274484-10.9348040485373i | 0.881276947025129-1.70212955402919i | 0.229508777392623-0.420516941980185i | 0.00732788176507406-17.9764785372881i | -0.0863008482542211-0.0447268514830252i | 0.00027211368657136-0.000468132860152929i | 0.000125-0.000660714514798269i | 0.0015-0.000318508577650474i | 97.2417 | 40.8828 | -40.8828 | 82.7583 | -97.2417 | 759.4044 | -40.8828
4789610.1453 | 762290.1301 | 0.00115522354664773+0.00883915188474398i | 0.579056735147662-1.42848505871747i | -18.4888879158559-10.8182848763261i | 0.876136775933862-1.69848071815364i | 0.228170135338355-0.419652862111093i | 0.0072492101445953-17.9083456343491i | -0.0857896499792931-0.0442973301796658i | 0.000271244492573909-0.000466883854176295i | 0.000125-0.000658213304242151i | 0.0015-0.000317302826908222i | 97.446 | 40.9982 | -40.9982 | 82.554 | -97.446 | 762.2901 | -40.9982
4807810.6639 | 765186.8326 | 0.00117093406382397+0.00871825229170142i | 0.575326389172647-1.42462915045509i | -18.3767606030721-10.7029472620664i | 0.871017759101137-1.69482365716502i | 0.226837002435358-0.418786313961547i | 0.00717139135328273-17.8404714180484i | -0.0852806724248122-0.0438714906381559i | 0.000270378370948262-0.00046563576495821i | 0.000125-0.000655721562305391i | 0.0015-0.000316101640673662i | 97.6495 | 41.1138 | -41.1138 | 82.3505 | -97.6495 | 765.1868 | -41.1138
4826080.3444 | 768094.5426 | 0.00118588151383041+0.00859882787348737i | 0.571615938113209-1.42077371996169i | -18.2650822545428-10.5887804228847i | 0.865919912573112-1.69115852034663i | 0.225509382862497-0.417917337644028i | 0.00709441658671157-17.7728549024437i | -0.0847739151621845-0.0434493078359185i | 0.000269515330106731-0.000464388605177286i | 0.000125-0.000653239253143443i | 0.0015-0.000314905001667326i | 97.8522 | 41.2294 | -41.2294 | 82.1478 | -97.8522 | 768.0945 | -41.2294
4844419.4497 | 771013.3018 | 0.00120008422980531+0.00848086505086568i | 0.567925329134721-1.41691887190258i | -18.153855044816-10.475773649652i | 0.860843251050403-1.68748545659405i | 0.224187280448215-0.417045973165367i | 0.00701827712021991-17.7054951053805i | -0.0842693776519036-0.0430307568297681i | 0.00026865537822776-0.000463142387557356i | 0.000125-0.000650766341047466i | 0.0015-0.000313712892675161i | 98.0542 | 41.3451 | -41.3451 | 81.9458 | -98.0542 | 771.0133 | -41.3451
4862828.2436 | 773943.1524 | 0.00121356022035316+0.00836435026366783i | 0.564254508830455-1.41306471009569i | -18.0430810590605-10.3639163070238i | 0.855787787897754-1.68380461440277i | 0.22287069867306-0.416172260423544i | 0.00694296430836431-17.6383910484769i | -0.0837670592443501-0.0426158127568858i | 0.000267798523256689-0.000461897124864718i | 0.000125-0.000648302790443777i | 0.0015-0.000312525296548277i | 98.2553 | 41.4609 | -41.4609 | 81.7447 | -98.2553 | 773.9432 | -41.4609
4881306.991 | 776884.1364 | 0.00122632717357129+0.00824926997377783i | 0.560603423232344-1.40921133751095i | -17.932762294567-10.2531978334665i | 0.850753535153875-1.68011614185602i | 0.221559640672242-0.415296239204533i | 0.00686846958437897-17.5715417571088i | -0.083266959180603-0.0422044508357804i | 0.000266944772906609-0.000460652829905448i | 0.000125-0.000645848565893382i | 0.0015-0.000311342196202707i | 98.4556 | 41.5768 | -41.5768 | 81.5444 | -98.4556 | 776.8841 | -41.5768
4899855.9575 | 779836.2961 | 0.00123840246106393+0.00813561066802916i | 0.556972017821579-1.40535885626955i | -17.822900662233-10.1436077412678i | 0.845740503541327-1.67642018661278i | 0.220254109238213-0.414417949179201i | 0.00679478445963467-17.5049462603956i | -0.082769076593263-0.0417966463672327i | 0.000266094134659182-0.00045940951552269i | 0.000125-0.000643403632091437i | 0.0015-0.000310163574619154i | 98.6551 | 41.6927 | -41.6927 | 81.3449 | -98.6551 | 779.8363 | -41.6927
4918475.4102 | 782799.674 | 0.00124980314194113+0.00802335886101935i | 0.553360237539204-1.40150736764351i | -17.7134979880286-10.0351356165329i | 0.840748702476543-1.67271689589593i | 0.218954106823272-0.413537429900239i | 0.00672190052310073-17.4386035911851i | -0.0822734105072805-0.0413923747352224i | 0.000265246615765547-0.000458167194594003i | 0.000125-0.000640967953866741i | 0.0015-0.000308989414842752i | 98.8538 | 41.8088 | -41.8088 | 81.1462 | -98.8538 | 782.7997 | -41.8088
4937165.6167 | 785774.3128 | 0.00126054596680311+0.00791250109784121i | 0.549768026796587-1.39765697205518i | -17.6045560144479-9.92777111916604i | 0.83577814007993-1.66900641648068i | 0.217659635542192-0.412654720799159i | 0.00664980944080799-17.372512786039i | -0.081779959840799-0.0409916114078391i | 0.000264402223247223-0.000456925880028721i | 0.000125-0.000638541496181252i | 0.0015-0.000307819699982817i | 99.0518 | 41.9249 | -41.9249 | 80.9482 | -99.0518 | 785.7743 | -41.9249
4955926.8461 | 788760.2552 | 0.00127064738170776+0.00780302395673384i | 0.546195329485939-1.3938077690771i | -17.4960764019418-9.8215039828385i | 0.830828823186048-1.66528889468306i | 0.216370697174886-0.411769861183331i | 0.00657850295531374-17.3066728852186i | -0.0812887234060038-0.0405943319381766i | 0.000263560963897056-0.000455685584765334i | 0.000125-0.000636124224129562i | 0.0015-0.000306654413212609i | 99.2489 | 42.0411 | -42.0411 | 80.7511 | -99.2489 | 788.7603 | -42.0411
4974759.3681 | 791757.5441 | 0.00128012353212128+0.00769491405165184i | 0.542642088990636-1.38995985743174i | -17.3880607303344-9.71632401494308i | 0.825900757353917-1.66156447634873i | 0.215087293169073-0.410882890233061i | 0.00650797288516753-17.2410829326699i | -0.0807996999099825-0.0402005119652107i | 0.00026272284428016-0.000454446321768878i | 0.000125-0.000633716102938395i | 0.0015-0.000305493537769087i | 99.4452 | 42.1574 | -42.1574 | 80.5548 | -99.4452 | 791.7575 | -42.1574
4993663.4537 | 794766.2228 | 0.00128899026685037+0.00758815803475791i | 0.539108248195593-1.3861133349915i | -17.2805105002228-9.61222109653531i | 0.820993946877377-1.65783330684185i | 0.213809424642989-0.409993846998736i | 0.0064382111243799-17.1757419760096i | -0.0803128879555912-0.0398101272146609i | 0.000261887870734945-0.000453208104028392i | 0.000125-0.000631317097966125i | 0.0015-0.000304337056952666i | 99.6407 | 42.2737 | -42.2737 | 80.3593 | -99.6407 | 794.7662 | -42.2737
5012639.3748 | 797786.3344 | 0.00129726314195579+0.00748274259883634i | 0.535593749497493-1.38226829877876i | -17.1734271343599-9.50918518226191i | 0.816108394795539-1.65409553103421i | 0.212537092388097-0.40910277039799i | 0.00636920964189184-17.1106490665106i | -0.0798282860423323-0.0394231534998351i | 0.000261056049374116-0.000451970944554352i | 0.000125-0.000628927174702256i | 0.0015-0.000303184954126983i | 99.8355 | 42.3902 | -42.3902 | 80.1645 | -99.8355 | 797.7863 | -42.3902
5031687.4044 | 800817.9225 | 0.00130495742464599+0.00737865447963124i | 0.532098534814997-1.37842484496607i | -17.0668119790206-9.40720630027673i | 0.811244102903314-1.65035129329454i | 0.211270296871848-0.408209699212953i | 0.00630096048104625-17.0458032590874i | -0.0793458925672366-0.0390395667224561i | 0.000260227386085729-0.000450734856376161i | 0.000125-0.000626546298766941i | 0.0015-0.000302037212718653i | 100.0294 | 42.5067 | -42.5067 | 79.9706 | -100.0294 | 800.8179 | -42.5067
5050807.8166 | 803861.0306 | 0.00131208809715045+0.00727588045811022i | 0.528622545598863-1.37458306887642i | -16.9606663053529-9.3062745521453i | 0.806401071762044-1.64660073747801i | 0.210009038240428-0.407314672087513i | 0.00623345575906108-16.9812036122824i | -0.0788657058257599-0.0386593428734756i | 0.000259401886534265-0.000449499852539655i | 0.000125-0.000624174435910483i | 0.0015-0.000300893816217028i | 100.2225 | 42.6233 | -42.6233 | 79.7775 | -100.2225 | 803.861 | -42.6233
5070000.8863 | 806915.7025 | 0.00131866986057114+0.00717440736265269i | 0.525165722842017-1.37074306498362i | -16.854991310709-9.20638011273612i | 0.801579300710149-1.64284400691584i | 0.208753316321542-0.40641772752465i | 0.00616668766650384-16.9168491882512i | -0.0783877240126767-0.0382824580338664i | 0.000258579556161714-0.000448265946104619i | 0.000125-0.000621811552012833i | 0.0015-0.000299754748173967i | 100.4148 | 42.74 | -42.74 | 79.5852 | -100.4148 | 806.9157 | -42.74
5089266.8896 | 809981.9822 | 0.00132471713871273+0.00707422207116855i | 0.521728007089537-1.36690492691285i | -16.7497881199645-9.10751323010245i | 0.796778787873915-1.63908124440518i | 0.207503130627227-0.40551890388381i | 0.00610064846676851-16.8527390527491i | -0.0779119452229912-0.0379088883754037i | 0.000257760400188716-0.000447033150142358i | 0.000125-0.000619457613083115i | 0.0015-0.000298619992203593i | 100.6064 | 42.8567 | -42.8567 | 79.3936 | -100.6064 | 809.982 | -42.8567
5108606.1038 | 813059.9137 | 0.00133024408188961+0.00697531151314369i | 0.518309338448581-1.3630687474412i | -16.6450577868183-9.0096642253514i | 0.791999530178292-1.6353125921992i | 0.206258480356651-0.404618239378326i | 0.00603533049555364-16.7888722751163i | -0.0774383674528504-0.0375386101614236i | 0.000256944423615702-0.000445801477733281i | 0.000125-0.000617112585259132i | 0.0015-0.000297489531982061i | 100.7971 | 42.9736 | -42.9736 | 79.2029 | -100.7971 | 813.0599 | -42.9736
5128018.807 | 816149.5414 | 0.00133526457070952+0.00687766267161632i | 0.514909656598233-1.35923461849841i | -16.5408012950772-8.91282349250326i | 0.787241523357785-1.63153819199724i | 0.205019364398965-0.40371577207289i | 0.00597072616034208-16.7252479282645i | -0.0769669886004634-0.0371715997475707i | 0.00025613163122406-0.00044457094196449i | 0.000125-0.000614776434806866i | 0.0015-0.000296363351247321i | 100.987 | 43.0905 | -43.0905 | 79.013 | -100.987 | 816.1495 | -43.0905
5147505.2785 | 819250.9097 | 0.00133979221983344+0.00678126258508503i | 0.511528900799307-1.35540263116769i | -16.4370195599245-8.81698149833979i | 0.782504761967397-1.62775818493525i | 0.203785781336139-0.402811539881069i | 0.00590682793988271-16.6618650886626i | -0.0764978064670279-0.0368078335825248i | 0.000255322027577331-0.000443341555927429i | 0.000125-0.00061244912812001i | 0.0015-0.000295241433798886i | 101.1761 | 43.2075 | -43.2075 | 78.8239 | -101.1761 | 819.2509 | -43.2075
5167065.7985 | 822364.0631 | 0.00134384038171049+0.00668609834934895i | 0.508167009904028-1.35157287568655i | -16.3337134291728-8.72212878224302i | 0.777789239393641-1.62397271157638i | 0.202557729445841-0.401905580562881i | 0.00584362838367396-16.5987228363231i | -0.0760308187576643-0.036447288208715i | 0.000254515617022426-0.000442113332715542i | 0.000125-0.000610130631719476i | 0.0015-0.000294123763497596i | 101.3645 | 43.3246 | -43.3246 | 78.6355 | -101.3645 | 822.3641 | -43.3246
5186700.6486 | 825489.0466 | 0.00134742215028813+0.0065921571192825i | 0.504823922365687-1.34774544144789i | -16.2308836845009-8.62825595602345i | 0.773094947865581-1.62018191190177i | 0.201335206704307-0.400997931722398i | 0.0057811201114488-16.535820254788i | -0.0755660230823536-0.0360899402630132i | 0.000253712403690869-0.000440886285421954i | 0.000125-0.000607820912252913i | 0.0015-0.000293010324265387i | 101.552 | 43.4417 | -43.4417 | 78.448 | -101.552 | 825.489 | -43.4417
5206410.111 | 828625.9049 | 0.00135055036469588+0.0064994261105445i | 0.501499576248225-1.34392041700102i | -16.1285310426743-8.53535370373939i | 0.768421878465972-1.61638592530152i | 0.200118210789236-0.400088630805414i | 0.00571929581266182-16.4731564311153i | -0.0751034169568825-0.035735766477415i | 0.000252912391500054-0.000439660427137197i | 0.000125-0.000605519936494237i | 0.0015-0.000291901100085064i | 101.7387 | 43.5589 | -43.5589 | 78.2613 | -101.7387 | 828.6259 | -43.5589
5226194.4695 | 831774.6834 | 0.00135323761290365+0.00640789260122407i | 0.498193909235696-1.34009789005293i | -16.0266561567511-8.4434127815065i | 0.763770021142387-1.61258489056578i | 0.198906739082701-0.399177715097157i | 0.00565814824597757-16.410730455865i | -0.0746429978037895-0.035384743679701i | 0.000252115584154521-0.000438435770946934i | 0.000125-0.000603227671343133i | 0.0015-0.000290796075000063i | 101.9247 | 43.6762 | -43.6762 | 78.0753 | -101.9247 | 831.7747 | -43.6762
5246054.0084 | 834935.4272 | 0.00135549623535234+0.00631754393342382i | 0.49490685864171-1.33627794746951i | -15.9252596172712-8.35242401729878i | 0.759139364718428-1.60877894587612i | 0.197700788674066-0.398265221720047i | 0.00559767023876138-16.3485414230858i | -0.074184762953322-0.0350368487940832i | 0.000251321985147272-0.000437212329929741i | 0.000125-0.000600944083824598i | 0.0015-0.000289695233114229i | 102.1098 | 43.7936 | -43.7936 | 77.8902 | -102.1098 | 834.9354 | -43.7936
5265989.0137 | 838108.1818 | 0.00135733832855767+0.0062283675147816i | 0.491638361418769-1.33246067527691i | -15.824341953431-8.26237831074099i | 0.754529896905029-1.60496822879707i | 0.19650035636291-0.397351187631494i | 0.00553785468657124-16.2865884303011i | -0.0737287096443952-0.034692058841837i | 0.000250531597761076-0.000435990117154894i | 0.000125-0.000598669141088461i | 0.0015-0.000288598558591581i | 102.2942 | 43.911 | -43.911 | 77.7058 | -102.2942 | 838.1082 | -43.911
5285999.7719 | 841292.9929 | 0.00135877574868665+0.00614035081993262i | 0.488388354167529-1.32864615866307i | -15.7239036342426-8.17326663289167i | 0.749941604311649-1.60115287626773i | 0.195305438661973-0.396435649621761i | 0.00547869455265203-16.2248705784957i | -0.0732748350255523-0.0343503509419108i | 0.000249744425069825-0.0004347691456802i | 0.000125-0.000596402810408908i | 0.0015-0.000287506035656088i | 102.4777 | 44.0285 | -44.0285 | 77.5223 | -102.4777 | 841.293 | -44.0285
5306086.5711 | 844489.9063 | 0.00135982011510473+0.00605348139191227i | 0.485156773146033-1.32483448197924i | -15.6239450696771-8.08508002601982i | 0.745374472457687-1.5973330245937i | 0.194116031800111-0.395518644311857i | 0.00542018286743138-16.1633869721025i | -0.0728231361559352-0.0340117023115278i | 0.000248960469939893-0.000433549428549836i | 0.000125-0.000594145059184009i | 0.0015-0.00028641764859144i | 102.6604 | 44.1461 | -44.1461 | 77.3396 | -102.6604 | 844.4899 | -44.1461
5326249.7 | 847698.9679 | 0.00136048281389574+0.00596774684350095i | 0.48194355427877-1.32102572874157i | -15.5244666117943-7.99780960337201i | 0.740828485783816-1.59350880943915i | 0.192932131725243-0.394600208151486i | 0.00536231272801724-16.1021367189887i | -0.0723736100062552-0.033676090266765i | 0.000248179735031511-0.000432330978792238i | 0.000125-0.000591895854935256i | 0.0015-0.000285333381740825i | 102.8424 | 44.2638 | -44.2638 | 77.1576 | -102.8424 | 847.699 | -44.2638
5346489.4489 | 850920.224 | 0.00136077500135188+0.00588313485851243i | 0.478748633165785-1.31721998163293i | -15.4254685558549-7.91144654893255i | 0.736303627663371-1.58968036581901i | 0.191753734107326-0.39368037741704i | 0.00530507729769709-16.0411189304424i | -0.0719262534597657-0.0333434922231178i | 0.000247402222800155-0.000431113809417995i | 0.000125-0.000589655165307089i | 0.0015-0.0002842532195067i | 103.0235 | 44.3815 | -44.3815 | 76.9765 | -103.0235 | 850.9202 | -44.3815
5366806.1088 | 854153.7208 | 0.00136070760743483+0.00579963319302718i | 0.475571945091587-1.31341732250461i | -15.3269511414212-7.82598211717669i | 0.731799880413771-1.58584782809138i | 0.190580834341336-0.392759188209641i | 0.00524846980544008-15.9803327211599i | -0.0714810633132423-0.0330138856960507i | 0.000246627935497999-0.000429897933417797i | 0.000125-0.000587422958066435i | 0.0015-0.000283177146350568i | 103.2039 | 44.4993 | -44.4993 | 76.7961 | -103.2039 | 854.1537 | -44.4993
5387199.972 | 857399.505 | 0.00136029133920716+0.00571722967657015i | 0.472413425034077-1.30961783237827i | -15.2289145534395-7.74140763281613i | 0.727317225308014-1.58201132995019i | 0.189413427550237-0.391836676453224i | 0.00519248354539918-15.9197772092315i | -0.0710380362779639-0.0326872483015298i | 0.000245856875175297-0.000428683363760388i | 0.000125-0.000585199201102246i | 0.0015-0.000282105146792756i | 103.3835 | 44.6171 | -44.6171 | 76.6165 | -103.3835 | 857.3995 | -44.6171
5407671.3319 | 860657.6231 | 0.00135953668423369+0.00563591221323671i | 0.469273007673339-1.30582159144787i | -15.1313589233115-7.65771449053806i | 0.722855642586103-1.5781710044179i | 0.188251508587986-0.390912877892675i | 0.00513711187641715-15.8594515161293i | -0.0705971689806978-0.0323635577565397i | 0.000245089043681875-0.000427470113390553i | 0.000125-0.000582983862425031i | 0.0015-0.000281037205412189i | 103.5622 | 44.7351 | -44.7351 | 76.4378 | -103.5622 | 860.6576 | -44.7351
5428220.483 | 863928.1221 | 0.00135845391395273+0.00555566878276497i | 0.466150627400382-1.30202867908177i | -15.0342843299471-7.57489415473679i | 0.718415111466542-1.57432698383843i | 0.187095072042511-0.389987828092004i | 0.00508234822153279-15.7993547666932i | -0.0701584579646816-0.0320427918795835i | 0.000244324442668569-0.000426258195227145i | 0.000125-0.0005807769101664i | 0.0015-0.000279973306846173i | 103.7402 | 44.8531 | -44.8531 | 76.2598 | -103.7402 | 863.9281 | -44.8531
5448847.7208 | 867211.0489 | 0.00135705308701652+0.00547648744155818i | 0.463046218325792-1.29823917382477i | -14.9376908008068-7.49293815924055i | 0.713995610157911-1.57047939987038i | 0.185944112238727-0.389061562432578i | 0.00502818606749012-15.7394860891182i | -0.0697218996906192-0.0317249285911714i | 0.000243563073588718-0.000425047622161126i | 0.000125-0.0005785783125786i | 0.0015-0.000278913435790171i | 103.9173 | 44.9712 | -44.9712 | 76.0827 | -103.9173 | 867.211 | -44.9712
5469553.3421 | 870506.4509 | 0.00135534405260098+0.00539835632365656i | 0.459959714288309-1.29445315340036i | -14.8415783129272-7.41183810703074i | 0.709597115870362-1.56662838348024i | 0.184798623241526-0.388134116111381i | 0.00497461896424899-15.6798446149415i | -0.069287490537668-0.0314099459142888i | 0.000242804937699659-0.00042383840705364i | 0.000125-0.000576388038034072i | 0.0015-0.00027785757699758i | 104.0937 | 45.0893 | -45.0893 | 75.9063 | -104.0937 | 870.5065 | -45.0893
5490337.6448 | 873814.3754 | 0.00135333645368471+0.00532126364166037i | 0.456891048863322-1.29067069471297i | -14.7459467939339-7.33158566995555i | 0.705219604827165-1.5627740649359i | 0.183658598858794-0.387205524139337i | 0.00492164052449782-15.620429479029i | -0.0688552268044317-0.0310978219748503i | 0.000242050036064239-0.000422630562734121i | 0.000125-0.000574206055024977i | 0.0015-0.000276805715279518i | 104.2693 | 45.2075 | -45.2075 | 75.7307 | -104.2693 | 873.8144 | -45.2075
5511200.9279 | 877134.87 | 0.00135103973029622+0.00524519768760468i | 0.453840155371293-1.28689187385032i | -14.6507961230386-7.25217258843809i | 0.700863052276253-1.55891657380028i | 0.182524032644416-0.38627582133967i | 0.00486924442316782-15.5612398195629i | -0.0684251047099567-0.0307885350021378i | 0.000241298369552327-0.000421424101998415i | 0.000125-0.000572032332162757i | 0.0015-0.000275757835504601i | 104.4441 | 45.3258 | -45.3258 | 75.5559 | -104.4441 | 877.1349 | -45.3258
5532143.4914 | 880467.9826 | 0.00134846312272997+0.00517014683378839i | 0.450806966886083-1.28311676608581i | -14.5561261320246-7.17359067117958i | 0.696527432501871-1.55505603892518i | 0.181394917901294-0.385345042346307i | 0.00481742439695001-15.5022747780284i | -0.0679971203947279-0.0304820633292275i | 0.000240549938842377-0.00042021903760696i | 0.000125-0.000569866838177682i | 0.0015-0.000274713922598725i | 104.6181 | 45.4441 | -45.4441 | 75.3819 | -104.6181 | 880.468 | -45.4441
5553165.6367 | 883813.7609 | 0.00134561567473092+0.00509609953355624i | 0.447791416243237-1.27934544588107i | -14.4619366062166-7.09583179485577i | 0.692212718836038-1.55119258844521i | 0.180271247684358-0.384413221602331i | 0.00476617424381319-15.4435334992014i | -0.0675712699216654-0.0301783853933932i | 0.000239804744422956-0.00041901538228295i | 0.000125-0.000567709541918393i | 0.0015-0.000273673961544854i | 104.7913 | 45.5625 | -45.5625 | 75.2087 | -104.7913 | 883.8138 | -45.5625
5574267.6661 | 887172.2532 | 0.00134250623664683+0.00502304432203641i | 0.444793436048121-1.27557798688837i | -14.368227285438-7.01888790380955i | 0.687918883670213-1.547326349772i | 0.179153014803581-0.383480393358473i | 0.00471548782252462-15.3850151311349i | -0.0671475492771217-0.0298774797365018i | 0.000239062786594323-0.000417813148710564i | 0.000125-0.000565560412351458i | 0.0015-0.0002726379373828i | 104.9637 | 45.681 | -45.681 | 75.0363 | -104.9637 | 887.1723 | -45.681
5595449.8832 | 890543.5077 | 0.00133914346854911+0.00495096981683509i | 0.441812958684066-1.27181446195341i | -14.2749978649538-6.94275100973832i | 0.683645898466836-1.54345744958851i | 0.178040211827-0.382546591671651i | 0.00466535905217224-15.326718825147i | -0.0667259543718829-0.0295793250053899i | 0.00023832406547-0.000416612349533217i | 0.000125-0.000563419418560927i | 0.0015-0.000271605835209006i | 105.1353 | 45.7995 | -45.7995 | 74.8647 | -105.1353 | 890.5435 | -45.7995
5616712.5928 | 893927.5731 | 0.0013355358433211+0.00487986471868706i | 0.438849916320349-1.26805494311783i | -14.1822479964014-6.86741319137673i | 0.679393733770945-1.53958601384355i | 0.176932831083726-0.381611850403553i | 0.00461578191168907-15.2686437358079i | -0.0663064810421677-0.029283899952228i | 0.000237588580978358-0.000415412997351816i | 0.000125-0.000561286529747884i | 0.0015-0.000270577640176335i | 105.3061 | 45.9182 | -45.9182 | 74.6939 | -105.3061 | 893.9276 | -45.9182
5638056.1006 | 897324.4978 | 0.00133169164971474+0.00480971781206576i | 0.43590424092016-1.2642995016221i | -14.0899772887069-6.79286659417466i | 0.675162359221713-1.53571216774641i | 0.175830864666969-0.380676203219265i | 0.00456675043937951-15.2107890209275i | -0.0658891250506266-0.0289911834348663i | 0.00023685633286422-0.000414215104723085i | 0.000125-0.000559161715230011i | 0.0015-0.000269553337493859i | 105.4761 | 46.0368 | -46.0368 | 74.5239 | -105.4761 | 897.3245 | -46.0368
5659480.7138 | 900734.3309 | 0.0013276189953741+0.00474051796575125i | 0.432975864248449-1.26054820790822i | -13.9981853089882-6.71910342997099i | 0.670951743564053-1.5318360357617i | 0.17473430443704-0.379739683585932i | 0.00451825873244783-15.1531538415423i | -0.0654738820873401-0.0287011544171678i | 0.000236127320690473-0.000413018684157877i | 0.000125-0.000557044944441135i | 0.0015-0.000268532912426637i | 105.6453 | 46.1556 | -46.1556 | 74.3547 | -105.6453 | 900.7343 | -46.1556
5680986.7405 | 904157.1214 | 0.00132332580982743+0.00467225413335955i | 0.430064717879697-1.25680113162264i | -13.9068715834468-6.64611597666368i | 0.666761854660165-1.52795774160436i | 0.173643142024376-0.378802324771481i | 0.00447030094652847-15.0957373619036i | -0.065060747770822-0.0284137919693272i | 0.000235401543839689-0.000411823748119542i | 0.000125-0.000554936186930797i | 0.0015-0.000267516350295515i | 105.8138 | 46.2744 | -46.2744 | 74.1862 | -105.8138 | 904.1571 | -46.2744
5702574.4902 | 907592.9185 | 0.00131881984744612+0.00460491535383208i | 0.427170733205608-1.25305834161915i | -13.8160355982444-6.57389657787533i | 0.662592659501123-1.52407740823479i | 0.172557368832539-0.377864159843363i | 0.00442287129521843-15.0385387494644i | -0.064649717649015-0.0281290752681745i | 0.000234679001515754-0.00041063030902232i | 0.000125-0.000552835412363816i | 0.0015-0.000266503636476903i | 105.9814 | 46.3932 | -46.3932 | 74.0186 | -105.9814 | 907.5929 | -46.3932
5724244.2732 | 911041.7715 | 0.00131410869037139+0.00453849075188764i | 0.424293841442741-1.24931990596187i | -13.7256768003688-6.50243764261532i | 0.65844412421838-1.52019515785421i | 0.171476976041232-0.376925221667357i | 0.00437596404961159-14.9815571748674i | -0.0642407872002928-0.0278469835974626i | 0.000233959692745498-0.000409438379229734i | 0.000125-0.00055074259051984i | 0.0015-0.000265494756402573i | 106.1482 | 46.5121 | -46.5121 | 73.8518 | -106.1482 | 911.0418 | -46.5121
5745996.4015 | 914503.7303 | 0.00130919975140847+0.00447296953843757i | 0.42143397364005-1.24558589192834i | -13.6357945984854-6.43173164493847i | 0.654316214095359-1.51631111190011i | 0.170401954609297-0.37598554290641i | 0.00432957353783536-14.9247918119324i | -0.0638339518344561-0.0275674963481445i | 0.000233243616380361-0.00040824797105307i | 0.000125-0.000548657691292927i | 0.0015-0.000264489695559447i | 106.3143 | 46.6311 | -46.6311 | 73.6857 | -106.3143 | 914.5037 | -46.6311
5767831.1878 | 917978.8445 | 0.00130410027688806+0.00440834101096393i | 0.418591060686308-1.24185636601253i | -13.5463883637778-6.36177112359967i | 0.650208893578899-1.51242539104188i | 0.169332295277716-0.375045156019507i | 0.00428369414458925-14.8682418376441i | -0.0634292068937297-0.0272905930186302i | 0.000232530771098041-0.000407059096749815i | 0.000125-0.000546580684691099i | 0.0015-0.000263488439489387i | 106.4796 | 46.7502 | -46.7502 | 73.5204 | -106.4796 | 917.9788 | -46.7502
5789748.9463 | 921467.1641 | 0.00129881734949535+0.00434459455386351i | 0.415765033317506-1.23813139392803i | -13.4574574307752-6.29254868170612i | 0.646122126290816-1.50853811517666i | 0.168267988572609-0.374104093260602i | 0.00423832031068559-14.8119064321397i | -0.0630265476537599-0.0270162532150362i | 0.000231821155404171-0.000405871768522192i | 0.000125-0.000544511540835923i | 0.0015-0.000262490973788989i | 106.644 | 46.8693 | -46.8693 | 73.356 | -106.644 | 921.4672 | -46.8693
5811749.9923 | 924968.7393 | 0.00129335789106626+0.00428171963875629i | 0.412955822124138-1.23441104061125i | -13.3690010981672-6.22405698636589i | 0.642055875039367-1.50464940342525i | 0.167209024808218-0.373162386677573i | 0.00419344653259181-14.7557847786968i | -0.0626259693246081-0.0267444566514163i | 0.000231114767633967-0.00040468599851565i | 0.000125-0.000542450229962067i | 0.0015-0.000261497284109373i | 106.8077 | 46.9884 | -46.9884 | 73.1923 | -106.8077 | 924.9687 | -46.9884
5833834.6423 | 928483.6205 | 0.0012877286653514+0.00421970582476162i | 0.410163357558417-1.23069537022468i | -13.2810186296074-6.15628876833362i | 0.638010101830681-1.50075937412824i | 0.166155394089899-0.372220068111231i | 0.00414906736197565-14.6998760637212i | -0.0622274670517443-0.0264751831499792i | 0.000230411605953931-0.000403501798817458i | 0.000125-0.000540396722416884i | 0.0015-0.00026050735615598i | 106.9706 | 47.1076 | -47.1076 | 73.0294 | -106.9706 | 928.4836 | -47.1076
5856003.2139 | 932011.8583 | 0.00128193628074707+0.00415854275874075i | 0.407387569941399-1.22698444616015i | -13.1935092545043-6.08923682165361i | 0.633984767880234-1.49686814484226i | 0.165107086317089-0.37127716919435i | 0.00410517740525211-14.6441794767347i | -0.0618310359170378-0.0262084126412947i | 0.000229711668363535-0.000402319181455268i | 0.000125-0.000538350988659974i | 0.0015-0.000259521175688365i | 107.1327 | 47.2269 | -47.2269 | 72.8673 | -107.1327 | 932.0119 | -47.2269
5878256.0261 | 935553.5033 | 0.00127598719299414+0.00409822017550809i | 0.404628389470021-1.22327833104216i | -13.1064721688009-6.02289400330014i | 0.629979833624233-1.49297583233644i | 0.164064091186291-0.370333721350767i | 0.00406177132313216-14.588694210363i | -0.0614366709397481-0.025944125164483i | 0.000229014952696904-0.000401138158395744i | 0.000125-0.000536312999262777i | 0.0015-0.000258538728519989i | 107.2941 | 47.3463 | -47.3463 | 72.7059 | -107.2941 | 935.5535 | -47.3463
5900593.399 | 939108.6066 | 0.00126988770784409+0.00403872789801174i | 0.401885746224119-1.2195770867314i | -13.019906535742-5.9572532328156i | 0.625995258731024-1.48908255258893i | 0.163026398194028-0.369389755794486i | 0.00401884383017416-14.533419460324i | -0.0610443670775121-0.0256823008673942i | 0.000228321456624526-0.000399958741543179i | 0.000125-0.000534282724908127i | 0.0015-0.00025756000051802i | 107.4546 | 47.4657 | -47.4657 | 72.5454 | -107.4546 | 939.1086 | -47.4657
5923015.6539 | 942677.2193 | 0.00126364398369301+0.00398005583748303i | 0.399159570173261-1.21588077432802i | -12.9338114866303-5.8923074919454i | 0.622031002112396-1.48518842078364i | 0.161993996639804-0.368445303528851i | 0.00397638969433718-14.4783544254152i | -0.0606541192273272-0.0254229200067687i | 0.000227631177654955-0.000398780942738193i | 0.000125-0.000532260136389843i | 0.0015-0.000256584977603129i | 107.6143 | 47.5851 | -47.5851 | 72.3857 | -107.6143 | 942.6772 | -47.5851
5945523.1134 | 946259.3928 | 0.00125726203418304+0.00392219399355798i | 0.396449791183596-1.21218945417525i | -12.8481861215715-5.8280498242723i | 0.618087021934978-1.48129355130715i | 0.160966875629052-0.367500395345738i | 0.00393440373653629-14.4234983075026i | -0.0602659222265397-0.0251659629483927i | 0.000226944113136517-0.00039760477375642i | 0.000125-0.000530245204612318i | 0.0015-0.000255613645749281i | 107.7733 | 47.7046 | -47.7046 | 72.2267 | -107.7733 | 946.2594 | -47.7046
5968116.1012 | 949855.1785 | 0.0012507477307713+0.00386513245436843i | 0.39375633902455-1.20850318586282i | -12.7630295102059-5.76447333484669i | 0.614163275631456-1.47739805774564i | 0.159945024076076-0.366555061824796i | 0.00389288083020009-14.3688503115081i | -0.0598797708538183-0.0249114101672316i | 0.000226260260259017-0.00039643024630721i | 0.000125-0.000528237900590076i | 0.0015-0.000254645990983544i | 107.9315 | 47.8242 | -47.8242 | 72.0685 | -107.9315 | 949.8552 | -47.8242
5990794.9424 | 953464.6281 | 0.0012441068052672+0.00380886139660767i | 0.391079143375513-1.2048220282306i | -12.6783406924321-5.70157118981659i | 0.610259719911889-1.47350205288216i | 0.15892843070698-0.365609333332721i | 0.00385181590083082-14.3144096453977i | -0.0594956598301368-0.0246592422475569i | 0.000225579616055481-0.00039525737203242i | 0.000125-0.000526238195447375i | 0.0015-0.000253681999385878i | 108.0888 | 47.9438 | -47.9438 | 71.9112 | -108.0888 | 953.4646 | -47.9438
6013559.9632 | 957087.7937 | 0.00123734485233723+0.00375337108556722i | 0.388418133832382-1.20114603937221i | -12.5941186791167-5.63933661605488i | 0.606376310774879-1.46960564869383i | 0.157917084062592-0.364663240022572i | 0.00381120392556612-14.2601755201704i | -0.0591135838197466-0.0244094398830575i | 0.00022490217740386-0.000394086162505164i | 0.000125-0.000524246060417788i | 0.0015-0.000252721657088939i | 108.2454 | 48.0635 | -48.0635 | 71.7546 | -108.2454 | 957.0878 | -48.0635
6036411.4911 | 960724.7273 | 0.00123046733197788+0.00369865187514809i | 0.385773239914054-1.19747527663858i | -12.5103624527947-5.57776290078531i | 0.602513003518791-1.46570895634937i | 0.156910972501375-0.363716811833118i | 0.00377103993274295-14.2061471498457i | -0.0587335374311497-0.0241619838769385i | 0.000224227941028752-0.000392916629228626i | 0.000125-0.00052226146684378i | 0.0015-0.000251764950277883i | 108.4012 | 48.1833 | -48.1833 | 71.5988 | -108.4012 | 960.7247 | -48.1833
6059349.8547 | 964375.4813 | 0.00122347957195675+0.00364469420784696i | 0.383144391068845-1.19380979664177i | -12.4270709683582-5.51684339120683i | 0.598669752752894-1.46181208620668i | 0.15591008420233-0.362770078488224i | 0.00373131900146441-14.1523237514522i | -0.0583555152180667-0.0239168551420085i | 0.000223556903503155-0.000391748783634904i | 0.000125-0.000520284386176311i | 0.0015-0.000250811865190161i | 108.5563 | 48.3031 | -48.3031 | 71.4437 | -108.5563 | 964.3755 | -48.3031
6082375.3842 | 968040.1081 | 0.00121638677022184+0.00359148861471658i | 0.380531516680821-1.19014965525857i | -12.3442431537346-5.45657149411613i | 0.594846512408415-1.45791514781048i | 0.154914407167885-0.361823069496277i | 0.00369203626116779-14.0987045450161i | -0.0579795116803999-0.0236740347007516i | 0.000222889061250169-0.000390582637083849i | 0.000125-0.000518314789974409i | 0.0015-0.000249862388115323i | 108.7105 | 48.4229 | -48.4229 | 71.2895 | -108.7105 | 968.0401 | -48.4229
6105488.4106 | 971718.6605 | 0.00120919399727945+0.00353902571530347i | 0.377934546076032-1.18649490763432i | -12.2618779105552-5.39694067552986i | 0.591043235749681-1.45401824989035i | 0.153923929226781-0.360875814149646i | 0.00365318689119562-14.0452887535494i | -0.057605521265201-0.0234335036853925i | 0.000222224410544754-0.000389418200861981i | 0.000125-0.000516352649904771i | 0.0015-0.000248916505394823i | 108.864 | 48.5428 | -48.5428 | 71.136 | -108.864 | 971.7187 | -48.5428
6128689.2666 | 975411.1915 | 0.00120190619854018+0.00348729621756088i | 0.375353408528707-1.18284560818671i | -12.1799741148107-5.33794446030428i | 0.587259875385069-1.45012150035857i | 0.152938638036934-0.359928341524173i | 0.00361476612036856-13.9920756030383i | -0.0572335383676219-0.0231952433379428i | 0.000221562947515452-0.000388255486181375i | 0.000125-0.000514397937741354i | 0.0015-0.000247974203421819i | 109.0167 | 48.6628 | -48.6628 | 70.9833 | -109.0167 | 975.4112 | -48.6628
6151978.2858 | 979117.754 | 0.00119452819663415+0.00343629091774034i | 0.372788033267341-1.17920181060957i | -12.0985306174998-5.27957643175491i | 0.583496383277997-1.44622500630837i | 0.151958521088299-0.358980680478708i | 0.00357676922656054-13.9390643224319i | -0.0568635573318747-0.0229592350102402i | 0.000220904668146129-0.000387094504178616i | 0.000125-0.000512450625364965i | 0.0015-0.000247035468640984i | 109.1685 | 48.7828 | -48.7828 | 70.8315 | -109.1685 | 979.1178 | -48.7828
6175355.8033 | 982838.4014 | 0.00118706469369464+0.00338600070026055i | 0.370238349480711-1.17556356787676i | -12.0175462452645-5.22183023127472i | 0.579752710757854-1.44232887401214i | 0.150983565705708-0.358032859654666i | 0.00353919153627632-13.8862541436306i | -0.056495572452179-0.022725460163974i | 0.000220249568277717-0.000385935265913772i | 0.000125-0.000510510684762867i | 0.0015-0.0002461002875483i | 109.3197 | 48.9028 | -48.9028 | 70.6803 | -109.3197 | 982.8384 | -48.9028
6198822.1554 | 986573.1874 | 0.00117952027361085+0.00333641653755507i | 0.367704286323809-1.17193093224602i | -11.9370198010173-5.16469955795157i | 0.576028808530885-1.43843320891988i | 0.150013759051708-0.357084907475637i | 0.00350202842423098-13.8336443014746i | -0.0561295779737095-0.0224939003706992i | 0.000219597643609942-0.000384777782369364i | 0.000125-0.000508578088028359i | 0.0015-0.000245168646690875i | 109.47 | 49.0229 | -49.0229 | 70.53 | -109.47 | 986.5732 | -49.0229
6222377.6795 | 990322.1655 | 0.00117189940425002+0.00328752948989997i | 0.365185772923714-1.16830395526294i | -11.8569500645576-5.10817816818489i | 0.572324626690999-1.43453811565772i | 0.149049088129382-0.35613685214701i | 0.00346527531293223-13.7812340337329i | -0.0557655680935392-0.0222645373118387i | 0.000218948889703085-0.000383622064449415i | 0.000125-0.000506652807360389i | 0.0015-0.000244240532666741i | 109.6195 | 49.1431 | -49.1431 | 70.3805 | -109.6195 | 990.3222 | -49.1431
6246022.7147 | 994085.3897 | 0.00116420643964863+0.00323933070522055i | 0.362682738385357-1.16468268776487i | -11.7773357931782-5.05225987530144i | 0.568640114730554-1.43064369802659i | 0.148089539785147-0.355188721655643i | 0.00342892767226407-13.7290225810915i | -0.0554035369615755-0.0220373527786742i | 0.000218303301979693-0.000382468122978465i | 0.000125-0.000504734815063151i | 0.0015-0.000243315932124667i | 109.7683 | 49.2633 | -49.2633 | 70.2317 | -109.7683 | 994.0854 | -49.2633
6269757.601 | 997862.9142 | 0.0011564456221732+0.00319181141887956i | 0.36019511179725-1.1610671798849i | -11.6981757222618-4.99693854917077i | 0.564975221551074-1.426750059001i | 0.147135100711555-0.354240543769562i | 0.00339298101907375-13.6770091871424i | -0.0550434786814949-0.0218123286723253i | 0.000217660875726345-0.000381315968700665i | 0.000125-0.000502824083545676i | 0.0015-0.000242394831763964i | 109.9163 | 49.3836 | -49.3836 | 70.0837 | -109.9163 | 997.8629 | -49.3836
6293582.6799 | 1001654.7933 | 0.00114862108465087+0.00314496295344637i | 0.357722822237099-1.15745748105588i | -11.6194685658686-4.94220811582024i | 0.561329895473934-1.42285730072797i | 0.146185757450069-0.353292346037695i | 0.00335743091676028-13.6251930983723i | -0.0546853873116712-0.0215894470037192i | 0.000217021606095378-0.000380165612278861i | 0.000125-0.000500920585321455i | 0.0015-0.000241477218334294i | 110.0635 | 49.5039 | -49.5039 | 69.9365 | -110.0635 | 1001.6548 | -49.5039
6317498.2941 | 1005461.0815 | 0.00114073685246997+0.00309877671844824i | 0.355265798777364-1.15385364001445i | -11.5412130173144-4.88806255704951i | 0.557704084250984-1.41896552452613i | 0.145241496393829-0.352344155789635i | 0.00332227297486549-13.5735735641513i | -0.0543292568661028-0.0213686898935478i | 0.000216385488106628-0.00037901706429372i | 0.000125-0.000499024293008024i | 0.0015-0.000240563078635479i | 110.2099 | 49.6243 | -49.6243 | 69.7901 | -110.2099 | 1005.4611 | -49.6243
6341504.7876 | 1009281.8336 | 0.00113279684565042+0.0030532442101036i | 0.352823970490723-1.15025570480504i | -11.4634077497381-4.8344959100445i | 0.55409773507506-1.41507483088476i | 0.144302303790403-0.351396000135438i | 0.00328750284866733-13.5221498367221i | -0.053975081315328-0.0211500395722134i | 0.000215752516649165-0.00037787033524287i | 0.000125-0.000497135179326583i | 0.0015-0.000239652399517313i | 110.3556 | 49.7447 | -49.7447 | 69.6444 | -110.3556 | 1009.2818 | -49.7447
6365602.5058 | 1013117.1046 | 0.00112480488088467+0.00300835701103913i | 0.350397266455496-1.14666372278403i | -11.3860514166608-4.78150226699159i | 0.550510794590548-1.41118531946319i | 0.143368165744514-0.350447905965449i | 0.00325311623877555-13.4709211711884i | -0.0536228545873423-0.0209334783797655i | 0.000215122686483031-0.000376725435540083i | 0.000125-0.000495253217101598i | 0.0015-0.000238745167879372i | 110.5004 | 49.8651 | -49.8651 | 69.4996 | -110.5004 | 1013.1171 | -49.8651
6389791.7953 | 1016966.9496 | 0.0011167646735491+0.00296410678999001i | 0.347985615760944-1.14307774062378i | -11.309142652536-4.72907577469154i | 0.546943208903799-1.40729708909016i | 0.142439068220775-0.349499899950161i | 0.0032191088907295-13.4198868255042i | -0.0532725705685084-0.0207189887658264i | 0.000214495992240971-0.000375582375514463i | 0.000125-0.000493378379260408i | 0.0015-0.000237841370670823i | 110.6445 | 49.9857 | -49.9857 | 69.3555 | -110.6445 | 1016.9669 | -49.9857
6414073.0042 | 1020831.424 | 0.00110867983968615+0.00292048530148476i | 0.345588947512546-1.13949780431678i | -11.2326800732904-4.67721063417324i | 0.543394923593521-1.40341023776337i | 0.141514997046384-0.348552008540111i | 0.00318547659459847-13.3690460604628i | -0.0529242231044613-0.0205065532895057i | 0.00021387242843017-0.000374441165409667i | 0.000125-0.000491510638832842i | 0.0015-0.00023694099489024i | 110.7879 | 50.1062 | -50.1062 | 69.2121 | -110.7879 | 1020.8314 | -50.1062
6438446.4816 | 1024710.5834 | 0.00110055389795742+0.00287748438551448i | 0.34320719083714-1.13592395917976i | -11.1566622768554-4.62590110030747i | 0.539865883721103-1.39952486264909i | 0.140595937913812-0.34760425796579i | 0.00315221518458416-13.3183981396855i | -0.0525778060010056-0.0202961546193048i | 0.000213251989433975-0.000373301815383158i | 0.000125-0.00048964996895083i | 0.0015-0.000236044027585415i | 110.9304 | 50.2268 | -50.2268 | 69.0696 | -110.9304 | 1024.7106 | -50.2268
6462912.5782 | 1028604.4836 | 0.00109239027156781+0.00283509596718785i | 0.340840274888062-1.13235624985794i | -11.0810878436897-4.575141481421i | 0.536356033840887-1.39564106008193i | 0.139681876383483-0.346656674237599i | 0.00311932053862548-13.267942329611i | -0.0522333130250116-0.0200877755330118i | 0.000212634669513621-0.000372164335505462i | 0.000125-0.000487796342848007i | 0.0015-0.000235150455853173i | 111.0722 | 50.3475 | -50.3475 | 68.9278 | -111.0722 | 1028.6045 | -50.3475
6487471.646 | 1032513.1806 | 0.00108419229016134+0.00279331205637173i | 0.338488128850143-1.12879472032906i | -11.0059553372946-4.52492613891069i | 0.532865318010355-1.3917589255647i | 0.138772797886431-0.345709283145828i | 0.00308678857800576-13.2176778994844i | -0.0518907379053036-0.0198813989175859i | 0.000212020462809957-0.000371028735759476i | 0.000125-0.000485949733859342i | 0.0015-0.000234260266839184i | 111.2132 | 50.4682 | -50.4682 | 68.7868 | -111.2132 | 1032.5132 | -50.4682
6512124.0383 | 1036436.7307 | 0.00107596319168823+0.00275212474731842i | 0.336150681944681-1.12523941390771i | -10.9312633047189-4.47524948685809i | 0.529393679800309-1.38787855376845i | 0.137868687726931-0.344762110260662i | 0.00305461526696231-13.1676041213463i | -0.0515500743335452-0.0196770077690332i | 0.000211409363345167-0.00036989502603977i | 0.000125-0.000484110115420742i | 0.0015-0.00023337344773778i | 111.3534 | 50.5889 | -50.5889 | 68.6466 | -111.3534 | 1036.4367 | -50.5889
6536870.1096 | 1040375.1903 | 0.00106770612424423+0.00271152621827955i | 0.333827863434315-1.12169037324949i | -10.8570102770559-4.42610599164385i | 0.525941062304884-1.38400003853243i | 0.136969531085134-0.343815180932216i | 0.00302279661229814-13.1177202700221i | -0.0512113159651126-0.0194745851922698i | 0.000210801365024481-0.000368763216151944i | 0.000125-0.000482277461068682i | 0.0015-0.000232489985791772i | 111.4928 | 50.7097 | -50.7097 | 68.5072 | -111.4928 | 1040.3752 | -50.7097
6561710.216 | 1044328.616 | 0.00105942414788172+0.00267150873110762i | 0.331519602627834-1.11814764035524i | -10.7831947699326-4.37749017156321i | 0.522507408151611-1.38012347286442i | 0.136075313019672-0.342868520290607i | 0.00299132866299619-13.0680256231112i | -0.050874456419972-0.019274114400979i | 0.000210196461637889-0.00036763331581198i | 0.000125-0.00048045174443981i | 0.0015-0.000231609868292261i | 111.6315 | 50.8305 | -50.8305 | 68.3685 | -111.6315 | 1044.3286 | -50.8305
6586644.7148 | 1048297.0648 | 0.00105112023639335+0.00263206463084534i | 0.329225828884902-1.11461125657524i | -10.7098152839904-4.32939659644163i | 0.519092659511358-1.376248948941i | 0.135186018470242-0.341922153246035i | 0.00296020750983578-13.0185194609763i | -0.0505394892835445-0.0190755787174578i | 0.000209594646861846-0.000366505334645637i | 0.000125-0.000478632939270582i | 0.0015-0.000230733082578463i | 111.7694 | 50.9514 | -50.9514 | 68.2306 | -111.7694 | 1048.2971 | -50.9514
6611673.9648 | 1052280.5936 | 0.00104279727906811+0.00259318634530336i | 0.326946471620735-1.11108126261357i | -10.636870305356-4.28181988725068i | 0.515696758108169-1.37237655810786i | 0.134301632260183-0.340976104488912i | 0.00292942928501149-12.9692010667326i | -0.0502064081075627-0.018878961572452i | 0.000208995914260979-0.000365379282187853i | 0.000125-0.000476821019396873i | 0.0015-0.00022985961603752i | 111.9065 | 51.0724 | -51.0724 | 68.0935 | -111.9065 | 1052.2806 | -51.0724
6636798.3258 | 1056279.2599 | 0.00103445808242045+0.00255486638462714i | 0.3246814603107-1.10755769853229i | -10.5643583061076-4.2347547157252i | 0.512319645229128-1.36850639088048i | 0.133422139099035-0.340030398490006i | 0.0028989901617544-12.9200697262374i | -0.049875206410933-0.0186842465049863i | 0.000208400257289784-0.00036425516788219i | 0.000125-0.000475015958753611i | 0.0015-0.000228989456104324i | 112.0429 | 51.1933 | -51.1933 | 67.9571 | -112.0429 | 1056.2793 | -51.1933
6662018.1595 | 1060293.121 | 0.00102610537189216+0.00251709734085253i | 0.322430724494808-1.10404060375575i | -10.4922777447293-4.1881958039804i | 0.508961261734051-1.3646385369446i | 0.132547523585067-0.339085059500611i | 0.0028688863539555-12.8711247280793i | -0.0495458776805778-0.0184914171621815i | 0.000207807669294314-0.000363133001080277i | 0.000125-0.000473217731374389i | 0.0015-0.000228122590261331i | 112.1785 | 51.3143 | -51.3143 | 67.8215 | -112.1785 | 1060.2931 | -51.3143
6687333.8285 | 1064322.2349 | 0.00101774179352795+0.00247987188745197i | 0.320194193782196-1.1005300170749i | -10.4206270665611-4.14213792413032i | 0.505621548065196-1.36077308515702i | 0.131677770207802-0.338140111552746i | 0.00283911411579166-12.822365363568i | -0.0492184153722831-0.0183004572990661i | 0.000207218143513871-0.000362012791041298i | 0.000125-0.000471426311391102i | 0.0015-0.000227259006038385i | 112.3133 | 51.4354 | -51.4354 | 67.6867 | -112.3133 | 1064.3222 | -51.4354
6712745.697 | 1068366.6594 | 0.00100936991562418+0.00244318277887013i | 0.317971797855484-1.09702597665159i | -10.349404704238-4.09657589790662i | 0.502300444256862-1.35691012354636i | 0.130812863350523-0.337195578459386i | 0.00280966974135395-12.7737909267231i | -0.0488928129115309-0.0181113507783771i | 0.000206631673082692-0.000360894546931487i | 0.000125-0.000469641673033574i | 0.0015-0.000226398691012538i | 112.4473 | 51.5565 | -51.5565 | 67.5527 | -112.4473 | 1068.3667 | -51.5565
6738254.1307 | 1072426.4527 | 0.0010009922303518+0.00240702285005068i | 0.315763466475094-1.09352852002283i | -10.2786090781242-4.05150459627836i | 0.498997889944896-1.353049739314i | 0.129952787292741-0.336251483814702i | 0.00278054956427811-12.7254007142646i | -0.0485690636943338-0.0179240815703533i | 0.000206048251031616-0.000359778277823651i | 0.000125-0.000467863790629183i | 0.0015-0.000225541632807867i | 112.5806 | 51.6776 | -51.6776 | 67.4194 | -112.5806 | 1072.4265 | -51.6776
6763859.4964 | 1076501.6732 | 0.000992611155353128+0.00237138501595406i | 0.313569129483506-1.09003768410522i | -10.2082385967378-4.00691893907279i | 0.495713824376199-1.34919201883509i | 0.129097526212676-0.335307850994342i | 0.00275174995737755-12.6771940256014i | -0.0482471610880564-0.0177386337525199i | 0.000205467870289758-0.000358663992696708i | 0.000125-0.000466092638602493i | 0.0015-0.000224687819095306i | 112.7131 | 51.7988 | -51.7988 | 67.2869 | -112.7131 | 1076.5017 | -51.7988
6789562.1625 | 1080592.3796 | 0.000984229035313168+0.00233626227106666i | 0.311388716809407-1.08655350519917i | -10.1382916571695-3.96281389459687i | 0.492448186418071-1.34533704765962i | 0.128247064189691-0.334364703155726i | 0.00272326733227879-12.629170162822i | -0.0479270984322356-0.0175549915094655i | 0.000204890523686181-0.000357551700435263i | 0.000125-0.000464328191474888i | 0.0015-0.000223837237592454i | 112.8449 | 51.92 | -51.92 | 67.1551 | -112.8449 | 1080.5924 | -51.92
6815362.4987 | 1084698.6306 | 0.000975848143505276+0.00230164768890183i | 0.309222158471811-1.08307601899331i | -10.0687666454921-3.91918447925997i | 0.489200914567564-1.34148491051363i | 0.127401385206725-0.333422063238372i | 0.00269509813905901-12.5813284306834i | -0.0476088690393908-0.0173731391326101i | 0.000204316203951541-0.000356441409829187i | 0.000125-0.000462570423864205i | 0.0015-0.000222989876063413i | 112.9759 | 52.0413 | -52.0413 | 67.0241 | -112.9759 | 1084.6986 | -52.0413
6841260.8762 | 1088820.4854 | 0.000967470683311983+0.00226753442149338i | 0.307069384584093-1.07960526056881i | -9.99966193716495-3.87602575719736i | 0.48597194696071-1.33763569130047i | 0.126560473152698-0.33247995396424i | 0.00266723886588612-12.5336681366008i | -0.0472924661958279-0.0171930610199656i | 0.000203744903719741-0.000355333129573218i | 0.000125-0.000460819310484364i | 0.0015-0.000222145722318602i | 113.1061 | 52.1626 | -52.1626 | 66.8939 | -113.1061 | 1088.8205 | -52.1626
6867257.6675 | 1092958.0033 | 0.000959098789720736+0.00223391569888166i | 0.304930325357957-1.07614126440371i | -9.93097589742989-3.83333283989519i | 0.482761221381687-1.33378947310221i | 0.125724311824897-0.331538397838098i | 0.00263968603866125-12.4861885906381i | -0.0469778831624428-0.0170147416758893i | 0.000203176615529581-0.0003542268682666i | 0.000125-0.000459074826145014i | 0.0015-0.000221304764214587i | 113.2356 | 52.2839 | -52.2839 | 66.7644 | -113.2356 | 1092.958 | -52.2839
6893353.2466 | 1097111.2437 | 0.00095073453079508+0.00220078482859271i | 0.302804911107349-1.07268406437734i | -9.86270688170017-3.79110088581638i | 0.479568675271953-1.32994633818107i | 0.124892884931356-0.330597417147925i | 0.00261243622066351-12.4388891054967i | -0.0466651131755088-0.0168381657108291i | 0.000202611331826391-0.00035312263441272i | 0.000125-0.000457336945751158i | 0.0015-0.000220466989653902i | 113.3642 | 52.4053 | -52.4053 | 66.6358 | -113.3642 | 1097.1112 | -52.4053
6919547.989 | 1101280.2664 | 0.000942379909121559+0.00216813519511066i | 0.30069307225228-1.0692336937746i | -9.79485323594265-3.74932510002736i | 0.476394245739212-1.32610636798091i | 0.124066176093189-0.329657033965306i | 0.00258548601219707-12.3917689965061i | -0.0463541494474636-0.0166633178410601i | 0.000202049044963655-0.000352020436418788i | 0.000125-0.000455605644302807i | 0.0015-0.00021963238658488i | 113.4922 | 52.5267 | -52.5267 | 66.5078 | -113.4922 | 1101.2803 | -52.5267
6945842.2713 | 1105465.1314 | 0.00093403686323242+0.00213596025934425i | 0.298594739322603-1.06579018529035i | -9.72741329705371-3.70800073382686i | 0.473237869566423-1.322269643129i | 0.123244168846939-0.32871727014589i | 0.00255883205024081-12.3448275816131i | -0.0460449851676909-0.0164901828884166i | 0.000201489747204644-0.000350920282595512i | 0.000125-0.000453880896894609i | 0.0015-0.000218800943001474i | 113.6193 | 52.6482 | -52.6482 | 66.3807 | -113.6193 | 1105.4651 | -52.6482
6972236.472 | 1109665.8989 | 0.000925707269004655+0.00210425355808718i | 0.296509842961728-1.06235357103382i | -9.66038539322729-3.66712308437507i | 0.470099483220622-1.31843624343756i | 0.122426846646873-0.32777814732983i | 0.00253247100810004-12.2980641813724i | -0.0457376135032896-0.0163187457800141i | 0.000200933430724017-0.00034982218115681i | 0.000125-0.000452162678715489i | 0.0015-0.00021797264694309i | 113.7457 | 52.7697 | -52.7697 | 66.2543 | -113.7457 | 1109.6659 | -52.7697
6998730.9706 | 1113882.6293 | 0.000917392941035362+0.00207300870347313i | 0.294438313930255-1.05892388253293i | -9.5937678443171-3.6266874943248i | 0.466979022861758-1.31460624790568i | 0.121614192867283-0.326839686942272i | 0.00250639959506088-12.251478118936i | -0.0454320275998421-0.0161489915479667i | 0.000200380087609436-0.000348726140219545i | 0.000125-0.000450450965048307i | 0.0015-0.000217147486494411i | 113.8714 | 52.8912 | -52.8912 | 66.1286 | -113.8714 | 1113.8826 | -52.8912
7025326.1482 | 1118115.3833 | 0.000909095633993825+0.00204221938242536i | 0.292380083109545-1.05550115073866i | -9.52755896219177-3.58668935145346i | 0.463876424351384-1.3107797347211i | 0.120806190804753-0.325901910193848i | 0.00248061455604682-12.2050687200434i | -0.0451282205821712-0.0159809053290951i | 0.000199829709863161-0.000347632167803256i | 0.000125-0.000448745731269482i | 0.0015-0.000216325449785228i | 113.9963 | 53.0128 | -53.0128 | 66.0037 | -113.9963 | 1118.1154 | -53.0128
7052022.3876 | 1122364.2218 | 0.000900817043950662+0.0020118793561017i | 0.29033508150525-1.05208540602944i | -9.46175705108375-3.54712408829685i | 0.460791623261323-1.30695678126224i | 0.120002823680413-0.3249648380812i | 0.00245511267127772-12.1588353130114i | -0.044826185555094-0.0158144723646297i | 0.00019928228940364-0.000346540271829939i | 0.000125-0.000447046952848657i | 0.0015-0.000215506524990265i | 114.1204 | 53.1344 | -53.1344 | 65.8796 | -114.1204 | 1122.3642 | -53.1344
7078820.0727 | 1126629.2058 | 0.000892558809684174+0.00198198245933488i | 0.288303240250753-1.0486766782155i | -9.39636040793201-3.50798718178414i | 0.457724554882227-1.30313746410015i | 0.119204074642165-0.324028491387517i | 0.00242989075593115-12.1127772287246i | -0.0445259156041668-0.0156496779999072i | 0.00019873781806709-0.000345450460123821i | 0.000125-0.000445354605348334i | 0.0015-0.000214690700329014i | 114.2438 | 53.2561 | -53.2561 | 65.7562 | -114.2438 | 1126.6292 | -53.2561
7105719.589 | 1130910.3968 | 0.000884322513964216+0.0019525226000685i | 0.286284490610561-1.04527499654327i | -9.33136732271794-3.4692741528743i | 0.454675154232061-1.29932185900066i | 0.1184099267669-0.323092890683094i | 0.00240494565980602-12.0668938006252i | -0.0442274037964244-0.0154865076840589i | 0.000198196287609065-0.000344362740411161i | 0.000125-0.000443668664423524i | 0.0015-0.000213877964065565i | 114.3664 | 53.3777 | -53.3777 | 65.6336 | -114.3664 | 1130.9104 | -53.3777
7132721.3234 | 1135207.8563 | 0.00087610968481383+0.0019234937587893i | 0.284278763983625-1.04188038969973i | -9.26677607879524-3.43098056619409i | 0.451643356064535-1.29551004092652i | 0.117620363062687-0.322158056325911i | 0.00238027426698883-12.0211843647029i | -0.0439306431811096-0.0153249469696947i | 0.000197657689706029-0.000343277120320078i | 0.000125-0.000441989105821403i | 0.0015-0.000213068304508433i | 114.4882 | 53.4995 | -53.4995 | 65.5118 | -114.4882 | 1135.2079 | -53.4995
7159825.6644 | 1139521.6462 | 0.000867921796748952+0.00189488998795551i | 0.282285991906606-1.03849288581674i | -9.2025849532141-3.39310202967758i | 0.448629094877409-1.29170208403967i | 0.116835366470941-0.321224008462229i | 0.00235587349552192-11.9756482594858i | -0.0436356267904019-0.0151649815125793i | 0.000197122015956902-0.000342193607380385i | 0.000125-0.000440315905380955i | 0.0015-0.000212261710010394i | 114.6093 | 53.6212 | -53.6212 | 65.3907 | -114.6093 | 1139.5216 | -53.6212
7187033.0019 | 1143851.8284 | 0.000859760271996453+0.00186670541142211i | 0.280306106057092-1.0351125124755i | -9.13879221703826-3.35563419420707i | 0.44563230492078-1.28789806170354i | 0.116054919868576-0.320290767027204i | 0.00233174029707429-11.9302848260296i | -0.0433423476401311-0.0150065970713033i | 0.000196589257884607-0.000341112209023449i | 0.000125-0.000438649039032632i | 0.0015-0.000211458168968314i | 114.7297 | 53.743 | -53.743 | 65.2703 | -114.7297 | 1143.8518 | -53.743
7214343.7274 | 1148198.4654 | 0.000851626481690673+0.00183893422386275i | 0.278339038256713-1.03173929671078i | -9.07539613565777-3.31857275325591i | 0.442652920205242-1.28409804648544i | 0.115279006070135-0.319358351745522i | 0.00230787165661479-11.8850934079089i | -0.0430507987304923-0.0148497795069483i | 0.000196059406937608-0.000340032932582055i | 0.000125-0.000436988482797998i | 0.0015-0.000210657669822987i | 114.8493 | 53.8648 | -53.8648 | 65.1507 | -114.8493 | 1148.1985 | -53.8648
7241758.2335 | 1152561.6195 | 0.000843521747048942+0.0018115706901891i | 0.276384720474251-1.02837326501538i | -9.01239496909427-3.28191344253253i | 0.439690874509986-1.28030211015902i | 0.114507607829895-0.318426782132047i | 0.00228426459208767-11.8400733512069i | -0.0427609730467481-0.0146945147827457i | 0.000195532454491437-0.000338955785290309i | 0.000125-0.000435334212789398i | 0.0015-0.000209860201058962i | 114.9681 | 53.9867 | -53.9867 | 65.0319 | -114.9681 | 1152.5616 | -53.9867
7269276.9148 | 1156941.3537 | 0.000835447340526119+0.00178460914496752i | 0.274443084828655-1.02501444334449i | -8.94978697230096-3.24565203962634i | 0.436746101390836-1.27651032370677i | 0.113740707843964-0.317496077492491i | 0.00226091615409022-11.7952240045055i | -0.0424728635599242-0.0145407889637301i | 0.00019500839185021-0.000337880774283547i | 0.000125-0.000433686205209604i | 0.0015-0.000209065751204386i | 115.0862 | 54.1085 | -54.1085 | 64.9138 | -115.0862 | 1156.9414 | -54.1085
7296900.1671 | 1161337.7308 | 0.000827404486948427+0.0017580439918333i | 0.272514063591992-1.02166285711992i | -8.88757039545784-3.20978436365531i | 0.433818534188169-1.27272275732261i | 0.112978288752341-0.316566256924098i | 0.00223782342555318-11.7505447188764i | -0.0421864632275026-0.014388588216387i | 0.00019448721024813-0.000336807906598236i | 0.000125-0.000432044436351467i | 0.0015-0.000208274308830829i | 115.2035 | 54.2305 | -54.2305 | 64.7965 | -115.2035 | 1161.3377 | -54.2305
7324628.3877 | 1165750.8142 | 0.000819394364627191+0.00173186970290327i | 0.270597589192376-1.01831853123459i | -8.82574348425973-3.1743062749151i | 0.430908106034801-1.26893948041456i | 0.11222033314097-0.315637339316343i | 0.00221498352142302-11.7060348478707i | -0.0419017649941022-0.0142378988082958i | 0.000193968900850995-0.000335737189171955i | 0.000125-0.000430408882597596i | 0.0015-0.000207485862553127i | 115.3201 | 54.3524 | -54.3524 | 64.6799 | -115.3201 | 1165.7508 | -54.3524
7352461.9756 | 1170180.6673 | 0.000811418106452172+0.00170608081818615i | 0.268693594216797-1.01498149005677i | -8.76430448020007-3.13921367453i | 0.42801474986374-1.26516056160738i | 0.111466823543763-0.31470934335165i | 0.00219239358834715-11.6616937475101i | -0.0416187617921554-0.0140887071077662i | 0.000193453454757672-0.000334668628843315i | 0.000125-0.000428779520420001i | 0.0015-0.000206700401029216i | 115.4359 | 54.4744 | -54.4744 | 64.5641 | -115.4359 | 1170.1807 | -54.4744
7380401.3311 | 1174627.3538 | 0.000803476800965247+0.00168067194499166i | 0.266802011413919-1.01165175743441i | -8.70325162084881-3.10450250410567i | 0.425138398415932-1.26138606874544i | 0.110717742444609-0.313782287506127i | 0.00217005080436082-11.6175207762769i | -0.0413374465425789-0.0139409995834713i | 0.000192940863001586-0.000333602232351954i | 0.000125-0.000427156326379757i | 0.0015-0.000205917912959968i | 115.551 | 54.5964 | -54.5964 | 64.449 | -115.551 | 1174.6274 | -54.5964
7408446.8562 | 1179090.9378 | 0.000795571493414477+0.00165563775733812i | 0.264922773696826-1.00832935669955i | -8.64258314012413-3.07016874538332i | 0.422278984247853-1.25761606889545i | 0.109973072279355-0.312856190050309i | 0.00214795237857681-11.5735152951044i | -0.0410578121554318-0.0137947628040733i | 0.00019243111655218-0.000332538006338523i | 0.000125-0.000425539277126676i | 0.0015-0.00020513838708903i | 115.6653 | 54.7185 | -54.7185 | 64.3347 | -115.6653 | 1179.0909 | -54.7185
7436598.9542 | 1183571.4834 | 0.000787703186788849+0.00163097299535905i | 0.263055814145678-1.00501431067254i | -8.5822972685605-3.03620841989607i | 0.419436439739067-1.25385062834942i | 0.109232795437781-0.311931069049925i | 0.00212609555087715-11.5296766673677i | -0.040779851530574-0.0136499834378466i | 0.000191924206316373-0.000331475957344686i | 0.000125-0.000423928349398961i | 0.0015-0.00020436181220266i | 115.7789 | 54.8405 | -54.8405 | 64.2211 | -115.7789 | 1183.5715 | -54.8405
7464858.0302 | 1188069.055 | 0.000779872842833957+0.00160667246470885i | 0.261201066010348-1.00170664166639i | -8.52239223357041-3.00261758862702i | 0.416610697099688-1.25008981262754i | 0.108496894265534-0.311006942366673i | 0.0021044775916077-11.4860042588749i | -0.0405035575583137-0.0135066482522954i | 0.000191420123140007-0.000330416091813144i | 0.000125-0.000422323520022872i | 0.0015-0.000203588177129567i | 115.8918 | 54.9626 | -54.9626 | 64.1082 | -115.8918 | 1188.0691 | -54.9626
7493224.4907 | 1192583.7174 | 0.000772081383048883+0.00158273103596776i | 0.259358462712992-0.998406371491101i | -8.4628662597006-2.96939235166861i | 0.41380168837777-1.24633368648122i | 0.107765351066057-0.310083827659016i | 0.00208309580127411-11.4424974378561i | -0.0402289231200445-0.0133647441137646i | 0.000190918857809286-0.00032935841608767i | 0.000125-0.000420724765912405i | 0.0015-0.000202817470740752i | 116.0039 | 55.0848 | -55.0848 | 63.9961 | -116.0039 | 1192.5837 | -55.0848
7521698.7438 | 1197115.5355 | 0.000764329689664486+0.00155914364404629i | 0.257527937850549-0.995113521457875i | -8.40371756888438-2.93652884788476i | 0.411009345466618-1.24258231389611i | 0.10703814810249-0.309161742382978i | 0.00206194751024109-11.3991555749558i | -0.0399559410888834-0.0132242579870507i | 0.000190420401052196-0.000328302936413159i | 0.000125-0.000419132064068944i | 0.0015-0.000202049681949345i | 116.1152 | 55.2069 | -55.2069 | 63.8848 | -116.1152 | 1197.1155 | -55.2069
7550281.199 | 1201664.5746 | 0.000756618606603544+0.00153590528758958i | 0.255709425197209-0.991828112383463i | -8.34494438068841-2.90402325457401i | 0.408233600112004-1.23883575809524i | 0.106315267599555-0.308240703792977i | 0.00204103007843328-11.3559780432226i | -0.0396846043302959-0.0130851769350034i | 0.000189924743539917-0.000327249658935687i | 0.000125-0.000417545391580936i | 0.0015-0.000201284799710445i | 116.2258 | 55.3291 | -55.3291 | 63.7742 | -116.2258 | 1201.6646 | -55.3291
7578972.2676 | 1206230.8999 | 0.000748948940422677+0.00151301102838142i | 0.253902858706819-0.988550164594429i | -8.28654491255376-2.87187178713489i | 0.405474383919329-1.23509408154211i | 0.105596691745415-0.307320728942645i | 0.00202034089503879-11.3129642180999i | -0.0394149057027127-0.0129474881181259i | 0.000189431875888235-0.000326198589702605i | 0.000125-0.000415964725623567i | 0.0015-0.000200522813020965i | 116.3357 | 55.4514 | -55.4514 | 63.6643 | -116.3357 | 1206.2309 | -55.4514
7607772.3622 | 1210814.5774 | 0.000741321461236616+0.0014904559907486i | 0.252108172515228-0.985279697931382i | -8.228517380034-2.84007069873332i | 0.40273162836068-1.23135734594396i | 0.104882402693513-0.306401834685677i | 0.00199987737821505-11.2701134774175i | -0.0391468380581474-0.012811178794171i | 0.000188941788658928-0.000325149734662613i | 0.000125-0.000414390043458424i | 0.0015-0.000199763710919471i | 116.4448 | 55.5736 | -55.5736 | 63.5552 | -116.4448 | 1210.8146 | -55.5736
7636681.8972 | 1215415.6728 | 0.000733736903624899+0.00146823536096538i | 0.250325300942595-0.982016731753257i | -8.1708599970268-2.80861627997158i | 0.400005264781822-1.22762561225498i | 0.104172382564401-0.305484037676696i | 0.00197963697479667-11.2274252013817i | -0.0388803942427982-0.0126762363177314i | 0.000188454472361151-0.000324103099665881i | 0.000125-0.000412821322433179i | 0.0015-0.000199007482486025i | 116.5532 | 55.6959 | -55.6959 | 63.4468 | -116.5532 | 1215.4157 | -55.6959
7665701.2884 | 1220034.2523 | 0.000726195967521183+0.0014463443866583i | 0.248554178495633-0.978761284941536i | -8.11357097600085-2.77750485855917i | 0.397295224409121-1.22389894067962i | 0.103466613447527-0.304567354372111i | 0.00195961716000562-11.1848987725656i | -0.0386155670976445-0.0125426481398272i | 0.000187969917452801-0.000323058690464164i | 0.000125-0.000411258539981249i | 0.0015-0.000198254116842025i | 116.6608 | 55.8182 | -55.8182 | 63.3392 | -116.6608 | 1220.0343 | -55.8182
7694830.9533 | 1224670.3825 | 0.000718699319085759+0.0014247783762121i | 0.246794739869807-0.975513375904489i | -8.05664852822031-2.74673279898617i | 0.394601438356349-1.22017739067592i | 0.102765077403022-0.303651801031005i | 0.00193981543716436-11.1425335759018i | -0.0383523494590442-0.0124104018074908i | 0.000187488114341881-0.000322016512710934i | 0.000125-0.000409701673621488i | 0.0015-0.000197503603150055i | 116.7677 | 55.9405 | -55.9405 | 63.2323 | -116.7677 | 1224.6704 | -55.9405
7724071.3109 | 1229324.1299 | 0.000711247591560968+0.0014035326981758i | 0.245046919951476-0.972273022581368i | -8.00009086396164-2.71629650219775i | 0.391923837631459-1.21646102095891i | 0.102067756463459-0.302737393716031i | 0.00192022933741016-11.1003289986714i | -0.0380907341593114-0.0122794849633454i | 0.000187009053387848-0.000320976571961534i | 0.000125-0.000408150700957848i | 0.0015-0.000196755930613723i | 116.8739 | 56.0629 | -56.0629 | 63.1261 | -116.8739 | 1229.3241 | -56.0629
7753422.7819 | 1233995.5616 | 0.000703841386110338+0.00138260278067023i | 0.243310653819996-0.969040242446645i | -7.94389619272843-2.68619240527123i | 0.389262353143245-1.21274988950406i | 0.101374632635584-0.301824148294308i | 0.00190085641941249-11.0582844304962i | -0.0378307140272986-0.0121498853451824i | 0.000186532724902944-0.000319938873673331i | 0.000125-0.000406605599679068i | 0.0015-0.000196011088477508i | 116.9793 | 56.1853 | -56.1853 | 63.0207 | -116.9793 | 1233.9956 | -56.1853
7782885.7885 | 1238684.7448 | 0.000696481272641151+0.00136198411079629i | 0.241585876749762-0.965815052514176i | -7.8880627234599-2.65641698109464i | 0.386616915707941-1.20904405355068i | 0.100685687902042-0.300912080438348i | 0.00188169426909245-11.0163992633288i | -0.0375722818889614-0.0120215907855335i | 0.000186059119153531-0.000318903423205891i | 0.000125-0.000405066347558346i | 0.0015-0.000195269066026607i | 117.084 | 56.3077 | -56.3077 | 62.916 | -117.084 | 1238.6847 | -56.3077
7812460.7545 | 1243391.7468 | 0.000689167790611241+0.00134167223404475i | 0.239872524212204-0.962597469341396i | -7.83258866473692-2.62696673804763i | 0.383987456055734-1.20534356960553i | 0.100000904223065-0.300001205626968i | 0.00186274049934423-10.9746728914442i | -0.0373154305679269-0.0118945892112413i | 0.000185588226361391-0.000317870225821162i | 0.000125-0.000403532922453024i | 0.0015-0.000194529852586777i | 117.1879 | 56.4301 | -56.4301 | 62.8121 | -117.1879 | 1243.3917 | -56.4301
7842148.1053 | 1248116.6354 | 0.000681901449819705+0.00132166275370731i | 0.238170531877738-0.959387509033463i | -7.77747222498246-2.59783821968425i | 0.381373904837197-1.2016484934463i | 0.0993202635381538-0.299091539146238i | 0.00184399274975941-10.933104711431i | -0.0370601528860474-0.0117688686430252i | 0.000185120036705043-0.000316839286683679i | 0.000125-0.000402005302304268i | 0.0015-0.000193793437524185i | 117.2911 | 56.5526 | -56.5526 | 62.7089 | -117.2911 | 1248.1166 | -56.5526
7871948.2681 | 1252859.4786 | 0.000674682731182112+0.00130195133028907i | 0.236479835617662-0.956185187247425i | -7.72271161265775-2.56902800441745i | 0.378776192629655-1.19795888012522i | 0.0986437477677338-0.298183096090421i | 0.00182544868635268-10.8916941221817i | -0.0368064416639478-0.0116444171950444i | 0.000184654540321022-0.000315810610860762i | 0.000125-0.000400483465136748i | 0.0015-0.000193059810245253i | 117.3936 | 56.6751 | -56.6751 | 62.6064 | -117.3936 | 1252.8595 | -56.6751
7901861.6715 | 1257620.3447 | 0.00066751208749045+0.00128253368092298i | 0.234800371506016-0.952990519196364i | -7.66830503645555-2.54053270520601i | 0.376194249943462-1.19427478397271i | 0.0979713388147859-0.29727589136293i | 0.00180710600129045-10.8504405248848i | -0.0365542897215717-0.0115212230744592i | 0.000184191727305163-0.000314784203322745i | 0.000125-0.000398967389058327i | 0.0015-0.000192328960196506i | 117.4953 | 56.7976 | -56.7976 | 62.5047 | -117.4953 | 1257.6203 | -56.7976
7931888.7459 | 1262399.302 | 0.000660389944157724+0.00126340557878572i | 0.233132075821381-0.949803519653496i | -7.61425070548762-2.51234896924305i | 0.373628007228197-1.19059625860102i | 0.097303018566467-0.296369939677291i | 0.00178896241262141-10.8093433230151i | -0.0363036898787127-0.0113992745809871i | 0.000183731587713869-0.000313760068943201i | 0.000125-0.00039745705225974i | 0.0015-0.000191600876864422i | 117.5963 | 56.9201 | -56.9201 | 62.4037 | -117.5963 | 1262.3993 | -56.9201
7962029.9231 | 1267196.4193 | 0.000653316699947903+0.00124456285251576i | 0.231474885048641-0.946624202956293i | -7.56054682946944-2.48447347764681i | 0.371077394878793-1.18692335690791i | 0.0966387688957022-0.29546525555812i | 0.00177101566400944-10.7684019223253i | -0.0360546349555438-0.0112785601064579i | 0.000183274111565363-0.000312738212499198i | 0.000125-0.000395952433014286i | 0.0015-0.000190875549775276i | 117.6966 | 57.0427 | -57.0427 | 62.3034 | -117.6966 | 1267.1964 | -57.0427
7992285.6368 | 1272011.7657 | 0.000646292727691028+0.00122600138563334i | 0.229828735880693-0.943452583010567i | -7.50719161890074-2.45690294515343i | 0.368542343241587-1.18325613108044i | 0.0959785716627595-0.294561853342105i | 0.00175326352446845-10.7276157308374i | -0.0358071177731405-0.0111590681343663i | 0.000182819288840937-0.000311718638671539i | 0.000125-0.000394453509677511i | 0.0015-0.000190152968494995i | 117.7962 | 57.1652 | -57.1652 | 62.2038 | -117.7962 | 1272.0118 | -57.1652
8022656.3223 | 1276845.4104 | 0.000639318374983979+0.00120771711596268i | 0.228193565220124-0.940288673294561i | -7.45418328524179-2.42963411981165i | 0.366022782620285-1.17959463259868i | 0.0953224087168051-0.293659747178995i | 0.00173570378809991-10.6869841588337i | -0.0355611311539931-0.0110407872394203i | 0.000182367109486179-0.000310701352045038i | 0.000125-0.000392960260686901i | 0.0015-0.000189433122629004i | 117.895 | 57.2878 | -57.2878 | 62.105 | -117.895 | 1276.8454 | -57.2878
8053142.4163 | 1281697.423 | 0.00063239396487693+0.00118970603505627i | 0.226569310180825-0.937132486863i | -7.40152004108556-2.4026637826794i | 0.363518643281852-1.17593891223951i | 0.0946702618974372-0.292758951032599i | 0.00171833427383194-10.6465066188478i | -0.0353166679225132-0.0109237060870878i | 0.000181917563412195-0.000309686357108792i | 0.000125-0.000391472664561567i | 0.0015-0.00018871600182208i | 117.9931 | 57.4105 | -57.4105 | 62.0069 | -117.9931 | 1281.6974 | -57.4105
8083744.3575 | 1286567.8732 | 0.000625519796545921+0.0011719641876218i | 0.22495590808957-0.933984036351127i | -7.34920010032745-2.3759887475229i | 0.361029855462333-1.17228902008049i | 0.0940221130362025-0.291859478681797i | 0.00170115282516126-10.6061825256567i | -0.0350737209055383-0.0108078134331424i | 0.00018147064049682-0.000308673658256465i | 0.000125-0.00038999069990194i | 0.0015-0.000188001595758199i | 118.0905 | 57.5331 | -57.5331 | 61.9095 | -118.0905 | 1286.5679 | -57.5331
8114462.586 | 1291456.8311 | 0.000618696145951598+0.00115448767095137i | 0.223353296487559-0.930843333978753i | -7.2972216783298-2.34960586051727i | 0.358556349372596-1.16864500550366i | 0.0933779439580871-0.290961343721546i | 0.00168415730989681-10.5660112962717i | -0.0348322829328224-0.0106930981232046i | 0.000181026330585809-0.000307663259786593i | 0.000125-0.00038851434538946i | 0.0015-0.00018728989416039i | 118.1871 | 57.6558 | -57.6558 | 61.8129 | -118.1871 | 1291.4568 | -57.6558
8145297.5439 | 1296364.3671 | 0.000611923266484349+0.00113727263435328i | 0.221761413131898-0.927710391554247i | -7.24558299208324-2.32351199994932i | 0.35609805520398-1.16500691719946i | 0.0927377364829968-0.290064559563913i | 0.0016673456199057-10.5259923499294i | -0.0345923468375231-0.0105795490922812i | 0.000180584623494028-0.00030665516590288i | 0.000125-0.000387043579786271i | 0.0015-0.000186580886790586i | 118.283 | 57.7785 | -57.7785 | 61.717 | -118.283 | 1296.3644 | -57.7785
8176249.6745 | 1301290.5517 | 0.000605201389596265+0.00112031527858666i | 0.220180195997055-0.924585220478547i | -7.19428226036529-2.29770407592265i | 0.353654903133899-1.16137480317061i | 0.0921014724272069-0.289169139439096i | 0.00165071567086153-10.4861251080841i | -0.0343539054566839-0.0104671553643047i | 0.000180145509006623-0.000305649380714523i | 0.000125-0.000385578381934919i | 0.0015-0.000185874563449477i | 118.3782 | 57.9012 | -57.9012 | 61.6218 | -118.3782 | 1301.2906 | -57.9012
8207319.4233 | 1306235.4558 | 0.00059853072541978+0.00110361185529862i | 0.21860958327627-0.921467831749134i | -7.14331770389395-2.27217903006442i | 0.351226823331344-1.15774871073607i | 0.0914691336048002-0.288275096396458i | 0.00163426540199449-10.4464089943987i | -0.0341169516317068-0.0103559060516686i | 0.000179708976880181-0.000304645908236535i | 0.000125-0.000384118730758039i | 0.0015-0.000185170913976367i | 118.4727 | 58.0239 | -58.0239 | 61.5273 | -118.4727 | 1306.2355 | -58.0239
8238507.2371 | 1311199.1505 | 0.000591911463373481+0.00108715866646433i | 0.217049513382907-0.918358235963981i | -7.09268754547855-2.24693383523425i | 0.348813745962329-1.154128686535i | 0.0908407018290841-0.287382443305578i | 0.00161799277584375-10.4068434347355i | -0.0338814782088165-0.0102457903547602i | 0.000179275016843881-0.000303644752390074i | 0.000125-0.000382664605258058i | 0.0015-0.000184469928249021i | 118.5664 | 58.1466 | -58.1466 | 61.4336 | -118.5664 | 1311.1992 | -58.1466
8269813.5646 | 1316181.7073 | 0.000585343772755346+0.00107095206383023i | 0.215499924951795-0.91525644332553i | -7.04239001016782-2.22196549523541i | 0.346415601195234-1.15051477653072i | 0.090216158913983-0.286491192857285i | 0.0016018957780122-10.3674278571493i | -0.0336474780395254-0.0101367975614948i | 0.000178843618600625-0.000302645917002799i | 0.000125-0.000381215984516893i | 0.0015-0.000183771596183524i | 118.6594 | 58.2694 | -58.2694 | 61.3406 | -118.6594 | 1316.1817 | -58.2694
8301238.8561 | 1321183.1977 | 0.000578827803323262+0.00105498844835988i | 0.213960756840491-0.912162463644562i | -6.99242332539346-2.19727104452775i | 0.344032319206116-1.14690702601475i | 0.0895954866754196-0.285601357564726i | 0.00158597241692308-10.3281616918779i | -0.0334149439810843-0.0100289170468451i | 0.000178414771828169-0.000301649405809215i | 0.000125-0.00037977284769565i | 0.0015-0.000183075907734134i | 118.7517 | 58.3922 | -58.3922 | 61.2483 | -118.7517 | 1321.1832 | -58.3922
8332783.5638 | 1326203.6939 | 0.000572363685863344+0.00103926426968322i | 0.212431948130539-0.909076306344158i | -6.94278572111046-2.17284754794273i | 0.341663830183906-1.14330547961078i | 0.0889786669326701-0.284712949764416i | 0.00157022072357865-10.2890443713336i | -0.0331838688969274-0.0099221382723699i | 0.00017798846618024-0.000300655222451035i | 0.000125-0.00037833517403432i | 0.0015-0.00018238285289314i | 118.8433 | 58.515 | -58.515 | 61.1567 | -118.8433 | 1326.2037 | -58.515
8364448.1413 | 1331243.2679 | 0.000565951532746284+0.00102377602554878i | 0.210913438128661-0.905997980463551i | -6.89347542993542-2.14869210040069i | 0.339310064335557-1.13971018127881i | 0.0883656815097028-0.283825981617308i | 0.00155463875132124-10.2500753300954i | -0.0329542456571167-0.00981645078574223i | 0.000177564691287621-0.000299663370477552i | 0.000125-0.000376902942851484i | 0.0015-0.000181692421690715i | 118.9342 | 58.6378 | -58.6378 | 61.0658 | -118.9342 | 1331.2433 | -58.6378
8396233.0443 | 1336301.9923 | 0.000559591438471643+0.00100852026127926i | 0.209405166367932-0.902927494662018i | -6.8444906872801-2.12480182662984i | 0.336970951891099-1.13612117431914i | 0.0877565122364982-0.282940465109859i | 0.00153922457559618-10.2112540049003i | -0.0327260671387726-0.00971184422027446i | 0.000177143436759258-0.000298673853346018i | 0.000125-0.000375476133544017i | 0.0015-0.000181004604194775i | 119.0243 | 58.7606 | -58.7606 | 60.9757 | -119.0243 | 1336.302 | -58.7606
8428138.7298 | 1341379.9399 | 0.000553283480200572+0.000993493569230324i | 0.207907072608897-0.899864857222732i | -6.79582973148277-2.10117388088763i | 0.334646423108647-1.13253850137649i | 0.087151140950349-0.282056412055109i | 0.00152397629371687-10.1725798346351i | -0.0324993262265021-0.00960830829444354i | 0.000176724692183325-0.000297686674422032i | 0.000125-0.000374054725586786i | 0.0015-0.000180319390510834i | 119.1137 | 58.8835 | -58.8835 | 60.8863 | -119.1137 | 1341.3799 | -58.8835
8460165.657 | 1346477.1837 | 0.000547027718276975+0.00097869258825276i | 0.206419096840655-0.896810076056566i | -6.74749080393625-2.07780544668394i | 0.332336408279311-1.12896220444412i | 0.0865495494971409-0.281173834093756i | 0.00150889202463201-10.1340522603282i | -0.0322740158128204-0.00950583281141401i | 0.000176308447128294-0.000296701836979928i | 0.000125-0.000372638698532363i | 0.0015-0.000179636770781863i | 119.2024 | 59.0064 | -59.0064 | 60.7976 | -119.2024 | 1346.4772 | -59.0064
8492314.2865 | 1351593.797 | 0.00054082419673741+0.000964114003158079i | 0.204941179281918-0.893763158705939i | -6.69947214921247-2.0546937365063i | 0.330040837732046-1.1253923248679i | 0.0859517197326153-0.280292742695242i | 0.0014939699086948-10.0956707251413i | -0.0320501287985629-0.00940440765856013i | 0.000175894691143992-0.000295719344203185i | 0.000125-0.000371228032010723i | 0.0015-0.000178956735188148i | 119.2904 | 59.1293 | -59.1293 | 60.7096 | -119.2904 | 1351.5938 | -59.1293
8524585.0808 | 1356729.8534 | 0.000534672943809913+0.000949754544187548i | 0.203473260382014-0.890724112348599i | -6.65177201518466-2.0318359915472i | 0.327759641838424-1.12182890335052i | 0.0853576335236145-0.279413149158845i | 0.00147920810743416-10.0574346743609i | -0.0318276580932948-0.00930402280698654i | 0.000175483413762629-0.000294739199184827i | 0.000125-0.000369822705728953i | 0.0015-0.000178279273947149i | 119.3777 | 59.2522 | -59.2522 | 60.6223 | -119.3777 | 1356.7299 | -59.2522
8556978.5041 | 1361885.4269 | 0.000528573972401875+0.000935610986484853i | 0.202015280821865-0.887692943801391i | -6.60438865314629-2.00922948143355i | 0.325492751017354-1.1182719799556i | 0.0847672727493058-0.278535064614764i | 0.0014646048033281-10.0193435553906i | -0.031606596615712-0.00920466831104913i | 0.00017507460449984-0.000293761404927853i | 0.000125-0.000368422699470963i | 0.0015-0.000177604377313358i | 119.4643 | 59.3751 | -59.3751 | 60.5357 | -119.4643 | 1361.8854 | -59.3751
8589495.0224 | 1367060.5915 | 0.000522527280577175+0.000921680149572238i | 0.200567181514926-0.884669659524015i | -6.55732031792699-1.98687150395799i | 0.323240095739698-1.11472159411186i | 0.0841806193023872-0.277658500025218i | 0.00145015819957915-9.98139681774285i | -0.0313869372940366-0.00910633430787349i | 0.000174668252855701-0.000292785964345649i | 0.000125-0.000367027993097194i | 0.0015-0.000176932035578161i | 119.5502 | 59.498 | -59.498 | 60.4498 | -119.5502 | 1367.0606 | -59.498
8622135.1035 | 1372255.4217 | 0.000516532852022801+0.000907958896830267i | 0.199128903608089-0.881654265622771i | -6.51056526800548-1.96475938481217i | 0.321001606532844-1.11117778461732i | 0.0835976550902786-0.276783466185546i | 0.00143586651989159-9.94359391303028i | -0.0311686730664039-0.00900901101687291i | 0.000174264348315729-0.000291812880262422i | 0.000125-0.000365638566544325i | 0.0015-0.000176262239069696i | 119.6353 | 59.621 | -59.621 | 60.3647 | -119.6353 | 1372.2554 | -59.621
8654899.2169 | 1377469.9923 | 0.00051059065650516+0.00089444413498139i | 0.197700388482549-0.878646767854264i | -6.4641217656204-1.94289047732238i | 0.318777213985192-1.10764058964347i | 0.0830183620362898-0.27590997372531i | 0.00142172800825106-9.9059342949585i | -0.0309517968812475-0.00891268873926646i | 0.000173862880351878-0.000290842155413641i | 0.000125-0.000364254399824991i | 0.0015-0.000175594978152716i | 119.7198 | 59.7439 | -59.7439 | 60.2802 | -119.7198 | 1377.47 | -59.7439
8687787.8339 | 1382704.3783 | 0.000504700650316143+0.000881132813577099i | 0.196281577754635-0.875647171629094i | -6.41798807687781-1.92126216218689i | 0.316566848750591-1.10411004673951i | 0.0824427220807716-0.275038033109394i | 0.0014077409287058-9.86841741931756i | -0.0307363016976743-0.00881735785759561i | 0.000173463838423519-0.000289873792446476i | 0.000125-0.000362875473027486i | 0.0015-0.000174930243228448i | 119.8035 | 59.8669 | -59.8669 | 60.1965 | -119.8035 | 1382.7044 | -59.8669
8720801.4277 | 1387958.6549 | 0.000498862776709205+0.000868021924488871i | 0.194872413276614-0.872655482015553i | -6.37216247185558-1.89987184721529i | 0.314370441552677-1.10058619283654i | 0.0818707171822536-0.274167654639122i | 0.00139390356515004-9.8310427439736i | -0.0305221804858336-0.00872300883523963i | 0.000173067211978414-0.000288907793920254i | 0.000125-0.000361501766315487i | 0.0015-0.000174268024734457i | 119.8865 | 59.9899 | -59.9899 | 60.1135 | -119.8865 | 1387.9587 | -59.9899
8753940.4731 | 1393232.8978 | 0.000493076966325638+0.00085510850140296i | 0.19347283713745-0.869671703743244i | -6.32664322470616-1.87871696707018i | 0.312187923189169-1.09706906425179i | 0.0813023293185559-0.273298848453361i | 0.00138021422110958-9.79380972886173i | -0.0303094262272831-0.00862963221593228i | 0.000172672990453674-0.000287944162306907i | 0.000125-0.000360133259927761i | 0.0015-0.000173608313144508i | 119.9688 | 60.1129 | -60.1129 | 60.0312 | -119.9688 | 1393.2329 | -60.1129
8787205.4469 | 1398527.1828 | 0.000487343137611238+0.000842389619318962i | 0.192082791663539-0.866695841206753i | -6.28142861375582-1.85779498301041i | 0.310019224536082-1.09355869669289i | 0.0807375404878895-0.272431624529635i | 0.00136667121952887-9.75671783597713i | -0.0300980319153453-0.00853721862327586i | 0.000172281163276699-0.000286982899991442i | 0.000125-0.000358769934177885i | 0.0015-0.000172951098968428i | 120.0504 | 60.2359 | -60.2359 | 59.9496 | -120.0504 | 1398.5272 | -60.2359
8820596.8276 | 1403841.5861 | 0.000481661197223411+0.000829862394052265i | 0.190702219419407-0.863727898469238i | -6.23651692160154-1.83710338263667i | 0.30786427655187-1.09005512526203i | 0.0801763327099374-0.271565992685246i | 0.00135327290256056-9.7197665293679i | -0.0298879905554589-0.00844575876025654i | 0.000171891719866119-0.000286024009272408i | 0.000125-0.000357411769453961i | 0.0015-0.00017229637275197i | 120.1313 | 60.359 | -60.359 | 59.8687 | -120.1313 | 1403.8416 | -60.359
8854115.0956 | 1409176.1842 | 0.000476031040429049+0.000817523981740402i | 0.189331063208372-0.860767879266017i | -6.19190643520577-1.81663967963894i | 0.30572301028153-1.08655838446033i | 0.0796186880269156-0.270701962578383i | 0.00134001763135657-9.6829552751266i | -0.0296792951655264-0.00835524340875872i | 0.000171504649632712-0.000285067492362361i | 0.000125-0.000356058746218331i | 0.0015-0.000171644125076679i | 120.2116 | 60.482 | -60.482 | 59.7884 | -120.2116 | 1409.1762 | -60.482
8887760.7329 | 1414531.0537 | 0.000470452551493297+0.000805371578353398i | 0.187969266073186-0.857815787008175i | -6.14759544598837-1.79640141354593i | 0.303595356860585-1.083068508192i | 0.0790645885046207-0.269839543709249i | 0.0013269037858615-9.64628354138294i | -0.0294719387762527-0.00826566342907885i | 0.00017111994198032-0.000284113351388359i | 0.000125-0.000354710845007304i | 0.0015-0.000170994346559751i | 120.2911 | 60.6051 | -60.6051 | 59.7089 | -120.2911 | 1414.5311 | -60.6051
8921534.2237 | 1419906.2717 | 0.000464925604059175+0.000793402419207825i | 0.186616771296627-0.854871624786061i | -6.10358224991543-1.77638614947635i | 0.301481247519058-1.07958552976867i | 0.0785140162334562-0.268978745421174i | 0.00131392976460746-9.60975079829506i | -0.0292659144314778-0.00817700975943922i | 0.000170737586306745-0.000283161588392427i | 0.000125-0.000353368046430866i | 0.0015-0.000170347027853907i | 120.3699 | 60.7281 | -60.7281 | 59.6301 | -120.3699 | 1419.9063 | -60.7281
8955436.0538 | 1425301.9155 | 0.000459450061518667+0.000781613778485219i | 0.18527352240208-0.851935395372864i | -6.05986514758735-1.7565914778926i | 0.29938061358534-1.07610948191362i | 0.0779669533294463-0.268119576901744i | 0.00130109398451149-9.57335651804286i | -0.0290612151885075-0.00808927341550232i | 0.00017035757200464-0.000282212205332068i | 0.000125-0.000352030331172411i | 0.0015-0.000169702159647247i | 120.448 | 60.8512 | -60.8512 | 59.552 | -120.448 | 1425.3019 | -60.8512
8989466.7108 | 1430718.0628 | 0.000454025777374902+0.000770002968754109i | 0.183939463154072-0.849007101228096i | -6.01644244432272-1.73701501435591i | 0.297293386490016-1.07264039676608i | 0.077423381935226-0.267262047183917i | 0.00128839488067414-9.53710017481931i | -0.0288578341184329-0.00800244548988409i | 0.00016997988846238-0.000281265204080737i | 0.000125-0.000350697679988455i | 0.0015-0.000169059732663127i | 120.5254 | 60.9743 | -60.9743 | 59.4746 | -120.5254 | 1430.7181 | -60.9743
9023626.6843 | 1436154.7914 | 0.000448652595595994+0.000758567340496296i | 0.182614537558782-0.846086744501083i | -5.9733124502409-1.71765439928375i | 0.295219497769612-1.06917830588549i | 0.0768832842210223-0.266406165147152i | 0.00127583090618058-9.5009812448231i | -0.0286557643064478-0.0079165171516678i | 0.000169604525064933-0.000280320586428351i | 0.000125-0.000349370073708362i | 0.0015-0.000168419737660019i | 120.6021 | 61.0974 | -61.0974 | 59.3979 | -120.6021 | 1436.1548 | -61.0974
9057916.4657 | 1441612.1796 | 0.000443330350960556+0.000747304281637126i | 0.181298689864526-0.843174327034434i | -5.93047348034229-1.69850729770912i | 0.293158879070279-1.06572324025579i | 0.0763466423856124-0.265551939518535i | 0.00126340053190317-9.46499920625089i | -0.0284549988521589-0.00783147964591775i | 0.000169231471194709-0.000279378354081795i | 0.000125-0.000348047493234073i | 0.0015-0.00016778216543138i | 120.6781 | 61.2205 | -61.2205 | 59.3219 | -120.6781 | 1441.6122 | -61.2205
9092336.5482 | 1447090.3059 | 0.000438058869394977+0.000736211217079798i | 0.179991864562205-0.840269850367488i | -5.88792385458625-1.67957139904181i | 0.291111462151425-1.06227523028974i | 0.0758134386572663-0.264699378873898i | 0.00125110224630616-9.42915353928976i | -0.0282555308698923-0.00774732429319355i | 0.000168860716232405-0.000278438508665418i | 0.000125-0.000346729919539821i | 0.0015-0.000167147006805519i | 120.7534 | 61.3436 | -61.3436 | 59.2466 | -120.7534 | 1447.0903 | -61.3436
9126887.4271 | 1452589.2491 | 0.000432837968302665+0.000725285608243649i | 0.178694006385727-0.837373315739717i | -5.84566189796598-1.6608444168315i | 0.289077178889267-1.05883430583314i | 0.0752836552946762-0.263848491638949i | 0.00123893455525198-9.393443726109i | -0.028057353488989-0.00766404248906361i | 0.000168492249557832-0.000277501051721561i | 0.000125-0.000345417333671868i | 0.0015-0.000166514252645466i | 120.828 | 61.4667 | -61.4667 | 59.172 | -120.828 | 1452.5892 | -61.4667
9161569.5993 | 1458109.0882 | 0.00042766745688552+0.000714524952606736i | 0.177405060312405-0.834484724094163i | -5.80368594058285-1.64232408853297i | 0.287055961280337-1.05540049616917i | 0.0747572745878666-0.262999286090402i | 0.00122689598180978-9.35786925085326i | -0.0278604598541022-0.00758162570362036i | 0.000168126060550742-0.00027656598471106i | 0.000125-0.000344109716748225i | 0.0015-0.000165883893848841i | 120.902 | 61.5899 | -61.5899 | 59.098 | -120.902 | 1458.1091 | -61.5899
9196383.5638 | 1463649.9028 | 0.000422547136457583+0.000703926783252267i | 0.17612497156332-0.831604076080778i | -5.76199431771727-1.62400817527309i | 0.285047741444906-1.05197383002267i | 0.0742342788590879-0.262151770357095i | 0.00121498506606532-9.32242959963442i | -0.0276648431254831-0.0075000654809943i | 0.00016776213859162-0.000275633309013773i | 0.000125-0.000342807049958383i | 0.0015-0.000165255921347719i | 120.9752 | 61.713 | -61.713 | 59.0248 | -120.9752 | 1463.6499 | -61.713
9231329.8214 | 1469211.7724 | 0.00041747680075112+0.000693488668419286i | 0.174853685603657-0.828731372059799i | -5.72058536989779-1.60589446161977i | 0.283052451630362-1.04855433556441i | 0.0737146504636942-0.261305952421122i | 0.0012032003649331-9.28712426052427i | -0.0274704964792639-0.00741935343886935i | 0.000167400473062501-0.000274703025929103i | 0.000125-0.000341509314563044i | 0.0015-0.000164630326108507i | 121.0477 | 61.8362 | -61.8362 | 58.9523 | -121.0477 | 1469.2118 | -61.8362
9266408.8747 | 1474794.7771 | 0.000412456236215327+0.000683208211057405i | 0.173591148143022-0.825866612105093i | -5.67945744296841-1.58798075535286i | 0.281070024214522-1.04514204041537i | 0.0731983717910083-0.260461840118958i | 0.00119154045197003-9.25195272354673i | -0.0272774131077339-0.00733948126799828i | 0.000167041053347739-0.000273775136676524i | 0.000125-0.000340216491893847i | 0.0015-0.000164007099131806i | 121.1196 | 61.9593 | -61.9593 | 58.8804 | -121.1196 | 1474.7948 | -61.9593
9301621.2284 | 1480398.9973 | 0.00040748522230769+0.000673083048385673i | 0.172337305135725-0.823009796007448i | -5.63860888815374-1.57026488723689i | 0.279100391708883-1.0417369716511i | 0.0726854252651653-0.259619441142583i | 0.00118000391719105-9.21691448067056i | -0.0270855862196131-0.00726044073171884i | 0.000166683868834792-0.000272849642396115i | 0.000125-0.000338928563353106i | 0.0015-0.000163386231452288i | 121.1908 | 62.0825 | -62.0825 | 58.8092 | -121.1908 | 1480.399 | -62.0825
9336967.3891 | 1486024.5135 | 0.000402563531778231+0.000663110851455525i | 0.17109210278103-0.820160923277877i | -5.59803806212205-1.55274471079573i | 0.277143486761804-1.03833915580591i | 0.0721757933459442-0.258778763040609i | 0.00116858936688645-9.18200902580177i | -0.0268950090403156-0.00718222366547002i | 0.000166328908914978-0.000271926544149094i | 0.000125-0.000337645510413535i | 0.0015-0.000162767714138561i | 121.2612 | 62.2057 | -62.2057 | 58.7388 | -121.2612 | 1486.0245 | -62.2057
9372447.8652 | 1491671.4066 | 0.00039769093094668+0.000653289324717909i | 0.169855487523405-0.817319993150905i | -5.55774332704634-1.53541810208922i | 0.275199242161646-1.03494861887718i | 0.0716694585295836-0.257939813219402i | 0.00115729542344115-9.14723585477649i | -0.0267056748122124-0.00710482197630975i | 0.000165976162984235-0.000271005842918353i | 0.000125-0.000336367314617986i | 0.0015-0.000162151538293047i | 121.331 | 62.3288 | -62.3288 | 58.669 | -121.331 | 1491.6714 | -62.3288
9408063.167 | 1497339.758 | 0.000392867179972854+0.000643616205594439i | 0.168627406052707-0.814487004587771i | -5.51772305066386-1.51828295949147i | 0.273267590839834-1.03156538632969i | 0.0711664033495811-0.257102598944207i | 0.00114612072515533-9.11259446535291i | -0.0265175767948858-0.00702822764243192i | 0.000165625620443851-0.000270087539609001i | 0.000125-0.000335093957579185i | 0.0015-0.00016153769505185i | 121.4001 | 62.452 | -62.452 | 58.5999 | -121.4001 | 1497.3398 | -62.452
9443813.8071 | 1503029.649 | 0.0003880920331202+0.000634089264052787i | 0.167407805304384-0.81166195627971i | -5.47797560633309-1.50133720347127i | 0.271348465873876-1.02818948309983i | 0.0706666103774773-0.256267127340272i | 0.00113506392606734-9.0780843572044i | -0.0263307082653797-0.00695243271268548i | 0.000165277270701208-0.000269171635048908i | 0.000125-0.000333825420979463i | 0.0015-0.000160926175584629i | 121.4686 | 62.5752 | -62.5752 | 58.5314 | -121.4686 | 1503.0296 | -62.5752
9479700.2995 | 1508741.1617 | 0.000383365239012813+0.000624706302186102i | 0.166196632459614-0.8088448466511i | -5.43849937308977-1.48457877637419i | 0.269441800490313-1.02482093359991i | 0.0701700622236246-0.255433405393964i | 0.00112412369577799-9.04370503191213i | -0.0261450625184455-0.00687742930609356i | 0.000164931103170493-0.000268258129989251i | 0.000125-0.000332561686570496i | 0.0015-0.00016031697109447i | 121.5363 | 62.6984 | -62.6984 | 58.4637 | -121.5363 | 1508.7412 | -62.6984
9515723.1607 | 1514474.3781 | 0.000378686540885895+0.000615465153796566i | 0.164993834945452-0.806035673862695i | -5.39929273570007-1.46800564220657i | 0.267547528067613-1.0214597617224i | 0.0696767415379419-0.254601439953895i | 0.00111329871927664-9.00945599295741i | -0.0259606328667803-0.00680320961137326i | 0.000164587107273406-0.00026734702510506i | 0.000125-0.000331302736173038i | 0.0015-0.000159710072817762i | 121.6034 | 62.8216 | -62.8216 | 58.3966 | -121.6034 | 1514.4744 | -62.8216
9551882.9087 | 1520229.3808 | 0.000374055676829911+0.000606363683983111i | 0.16379936043493-0.803234435814749i | -5.36035408471293-1.45161578642143i | 0.265665582139011-1.01810599084421i | 0.0691866310106546-0.253771237732037i | 0.00110258769676913-8.97533674571469i | -0.0257774126412629-0.0067297658864568i | 0.000164245272439866-0.000266438320995776i | 0.000125-0.000330048551676666i | 0.0015-0.000159105472024071i | 121.6697 | 62.9448 | -62.9448 | 58.3303 | -121.6697 | 1520.2294 | -62.9448
9588180.0637 | 1526006.2524 | 0.00036947238002847+0.000597399788733138i | 0.162613156847145-0.800441130150161i | -5.32168181650979-1.43540721570604i | 0.263795896395288-1.01475964383092i | 0.068699713373017-0.25294280530484i | 0.00109198934350727-8.94134679744417i | -0.0255953951911828-0.00665709045801315i | 0.000163905588108691-0.000265532018185799i | 0.000125-0.000328799115039517i | 0.0015-0.00015850316001601i | 121.7354 | 63.068 | -63.068 | 58.2646 | -121.7354 | 1526.0063 | -63.068
9624615.148 | 1531805.0762 | 0.000364936378990172+0.000588571394518486i | 0.161435172347321-0.797655754257608i | -5.28327433335361-1.41937795777158i | 0.261938404687505-1.01142074304108i | 0.0682159713980235-0.252116149114347i | 0.00108150238962007-8.90748565728451i | -0.0254145738844657-0.00658517572097098i | 0.000163568043728275-0.000264628117125045i | 0.000125-0.000327554408288021i | 0.0015-0.000157903128129119i | 121.8005 | 63.1913 | -63.1913 | 58.1995 | -121.8005 | 1531.8051 | -63.1913
9661188.6855 | 1537625.9354 | 0.000360447397774374+0.000579876457895336i | 0.160265355346848-0.794878305274611i | -5.24513004343497-1.40352606114427i | 0.260093041029663-1.00808931033037i | 0.0677353879011035-0.251291275469306i | 0.00107112557994672-8.87375283624566i | -0.0252349421078918-0.00651401413804214i | 0.000163232628757263-0.000263726618189509i | 0.000125-0.000326314413516659i | 0.0015-0.000157305367731739i | 121.8648 | 63.3145 | -63.3145 | 58.1352 | -121.8648 | 1537.6259 | -63.3145
9697901.2026 | 1543468.914 | 0.000356005156211187+0.000571312965108321i | 0.159103654503298-0.792108780090625i | -5.20724736091774-1.38784959495861i | 0.258259739601319-1.00476536705592i | 0.0672579457408019-0.250468190546283i | 0.00106085767387115-8.84014784720176i | -0.0250564932673123-0.00644359823924656i | 0.000162899332665196-0.000262827521681817i | 0.000125-0.000325079112887685i | 0.0015-0.000156709870224884i | 121.9285 | 63.4377 | -63.4377 | 58.0715 | -121.9285 | 1543.4689 | -63.4377
9734753.2271 | 1549334.0959 | 0.000351609370115668+0.000562878931698662i | 0.157950018720423-0.789347175350082i | -5.1696247059823-1.37234664875229i | 0.256438434750153-1.00144893408048i | 0.0667836278194478-0.249646900390774i | 0.0010506974451583-8.80667020488378i | -0.0248792207878581-0.00637392062143812i | 0.000162568144933166-0.000261930827831796i | 0.000125-0.000323848488630888i | 0.0015-0.000156116627042124i | 121.9915 | 63.5609 | -63.5609 | 58.0085 | -121.9915 | 1549.3341 | -63.5609
9771745.2894 | 1555221.5654 | 0.000347259751496389+0.000554572402116321i | 0.156804397148124-0.78659348745542i | -5.13226050486721-1.3570153322628i | 0.254629060994466-0.998140031776623i | 0.0663124170838036-0.248827410918306i | 0.00104064368179194-8.77331942587255i | -0.0247031181141446-0.00630497394783151i | 0.000162239055054442-0.000261036536797031i | 0.000125-0.000322622523043323i | 0.0015-0.000155525629649456i | 122.0538 | 63.6841 | -63.6841 | 57.9462 | -122.0538 | 1555.2216 | -63.6841
9808877.9215 | 1561131.4074 | 0.000342956008758521+0.0005463914493363i | 0.155666739182403-0.783847712570074i | -5.09515318990981-1.34185377522593i | 0.252831553025639-0.994838680031028i | 0.0658442965257073-0.248009727915544i | 0.00103069518581431-8.74009502859145i | -0.0245281787104733-0.00623675094753036i | 0.000161912052535105-0.000260144648663435i | 0.000125-0.000321401198489065i | 0.0015-0.000154936869545184i | 122.1154 | 63.8074 | -63.8074 | 57.8846 | -122.1154 | 1561.1314 | -63.8074
9846151.6576 | 1567063.7067 | 0.000338697846901508+0.000538334174478936i | 0.154536994465299-0.781109846621479i | -5.058301199585-1.32686012717607i | 0.251045845710528-0.991544898248604i | 0.0653792491826949-0.247193857041396i | 0.00102085077316721-8.70699653329968i | -0.0243543960610267-0.00616924441505674i | 0.000161587126894654-0.000259255163445814i | 0.000125-0.000320184497398949i | 0.0015-0.000154350338259797i | 122.1764 | 63.9306 | -63.9306 | 57.8236 | -122.1764 | 1567.0637 | -63.9306
9883567.0339 | 1573018.5488 | 0.00033448496771141+0.000530398706434177i | 0.153415112884793-0.778379885304016i | -5.02170297854211-1.31203255724805i | 0.249271874093813-0.988258705356712i | 0.0649172581386129-0.246379803828109i | 0.00101110927353472-8.67402346208469i | -0.0241817636700588-0.0061024472098814i | 0.000161264267666618-0.000258368081088435i | 0.000125-0.000318972402270322i | 0.0015-0.000153766027355845i | 122.2367 | 64.0538 | -64.0538 | 57.7633 | -122.2367 | 1573.0185 | -64.0538
9921124.5886 | 1578996.0193 | 0.000330317069948133+0.00052258320148996i | 0.152301044574701-0.775657824081958i | -4.9853569776412-1.29736925398105i | 0.247509573400292-0.984980119809341i | 0.0644583065242157-0.245567573682369i | 0.00100146953018764-8.64117533885575i | -0.0240102750620822-0.00603635225595599i | 0.000160943464399142-0.000257483401465594i | 0.000125-0.000317764895666787i | 0.0015-0.000153183928427819i | 122.2964 | 64.1771 | -64.1771 | 57.7036 | -122.2964 | 1578.996 | -64.1771
9958824.8621 | 1584996.2042 | 0.000326193849527523+0.000514885842964519i | 0.151194739914543-0.772943658192375i | -4.94926165398697-1.2828684251239i | 0.245758879037128-0.981709159591272i | 0.0640023775177504-0.244757171886394i | 0.000991930399829417-8.60845168933646i | -0.0238399237820495-0.00597095254124599i | 0.000160624706655587-0.000256601124382192i | 0.000125-0.000316561960217959i | 0.0015-0.000152604033102031i | 122.3553 | 64.3003 | -64.3003 | 57.6447 | -122.3553 | 1584.9962 | -64.3003
9996668.3965 | 1591019.1898 | 0.000322114999698519+0.000507304840842662i | 0.150096149529395-0.770237382648037i | -4.91341547096175-1.26852829744232i | 0.244019726596035-0.978445842222239i | 0.0635494543455262-0.243948603599021i | 0.000982490752443597-8.57585204105805i | -0.0236707033955303-0.00590624111726523i | 0.000160307984015087-0.000255721249574296i | 0.000125-0.000315363578619206i | 0.0015-0.000152026333036493i | 122.4136 | 64.4235 | -64.4235 | 57.5864 | -122.4136 | 1591.0192 | -64.4235
10034655.7364 | 1597065.0627 | 0.000318080211215459+0.000499838431416094i | 0.149005224289721-0.76753899224029i | -4.87781689825713-1.25434711652784i | 0.242292051855432-0.97519018476107i | 0.0630995202824754-0.243141873856802i | 0.000973149471142976-8.54337592335238i | -0.0235026074888844-0.00584221109861208i | 0.000159993286073127-0.000254843776709722i | 0.000125-0.000314169733631407i | 0.0015-0.000151450819920794i | 122.4713 | 64.5468 | -64.5468 | 57.5287 | -122.4713 | 1597.0651 | -64.5468
10072787.4282 | 1603133.9099 | 0.00031408917250558+0.000492484876927578i | 0.147921915311184-0.764848481541895i | -4.84246441190385-1.24032314660836i | 0.240575790782522-0.971942203809828i | 0.0626525586526955-0.242336987575083i | 0.000963905452020135-8.51102286734479i | -0.0233356296694293-0.00577885566250625i | 0.000159680602442091-0.000253968705388602i | 0.000125-0.0003129804080807i | 0.0015-0.000150877485475985i | 122.5283 | 64.67 | -64.67 | 57.4717 | -122.5283 | 1603.1339 | -64.67
10111064.0205 | 1609225.8188 | 0.000310141569831892+0.000485242465219113i | 0.146846173954444-0.762165844909859i | -4.80735649430076-1.22645467036046i | 0.238870879535349-0.968701915517922i | 0.0622085528299828-0.241533949549089i | 0.000954757603999721-8.47879240594765i | -0.023169763565605-0.00571616804832827i | 0.000159369922751813-0.000253096035143959i | 0.000125-0.000311795584858239i | 0.0015-0.000150306321454458i | 122.5846 | 64.7932 | -64.7932 | 57.4154 | -122.5846 | 1609.2258 | -64.7932
10149486.0637 | 1615340.8769 | 0.000306237087451476+0.000478109509383968i | 0.14577795182493-0.759491076488243i | -4.7724916342422-1.21273998872338i | 0.237177254464784-0.965469335586226i | 0.0617674862383525-0.240732764455002i | 0.000945704848692067-8.44668407385326i | -0.0230050028271335-0.0056541415571594i | 0.00015906123665011-0.000252225765442283i | 0.000125-0.000310615246919943i | 0.0015-0.000149737319639827i | 122.6402 | 64.9165 | -64.9165 | 57.3598 | -122.6402 | 1615.3409 | -64.9165
10188054.1108 | 1621479.1722 | 0.000302375407769293+0.000471084347422613i | 0.144717200772604-0.756824170210946i | -4.73786832694397-1.19917742071463i | 0.235494852116475-0.962244479271168i | 0.0613293423525441-0.239933436851033i | 0.000936746120248369-8.41469740752677i | -0.0228413411251727-0.00559276955132333i | 0.000158754533803312-0.000251357895684103i | 0.000125-0.000309439377286255i | 0.0015-0.000149170471846809i | 122.6952 | 65.0397 | -65.0397 | 57.3048 | -122.6952 | 1621.4792 | -65.0397
10226768.7164 | 1627640.7931 | 0.000298556211487694+0.000464165341902534i | 0.143663872891695-0.754165119804466i | -4.70348507406858-1.18576530324732i | 0.233823609232747-0.959027361388813i | 0.0608941046985178-0.239135971178499i | 0.000927880365217437-8.38283194519987i | -0.0226787721524696-0.00553204545393001i | 0.000158449803896771-0.000250492425204567i | 0.000125-0.000308267959041896i | 0.0015-0.000148605769921109i | 122.7496 | 65.1629 | -65.1629 | 57.2504 | -122.7496 | 1627.6408 | -65.1629
10265630.4375 | 1633825.8281 | 0.000294779177751548+0.000457350879621881i | 0.142617920520429-0.751513918790646i | -4.66934038374851-1.17250199094904i | 0.232163462754449-0.955817996318941i | 0.0604617568539352-0.238340371762886i | 0.000919106542403878-8.35108722686354i | -0.0225172896235054-0.0054719627484201i | 0.000158147036635384-0.000249629353274011i | 0.000125-0.000307100975335621i | 0.0015-0.000148043205739299i | 122.8032 | 65.2861 | -65.2861 | 57.1968 | -122.8032 | 1633.8258 | -65.2861
10304639.8332 | 1640034.3662 | 0.000291043984289265+0.000450639371276938i | 0.141579296240735-0.748870560489372i | -4.63543277060889-1.15938585598261i | 0.230514349822769-0.952616398009089i | 0.0600322824486305-0.237546642814918i | 0.000910423622727759-8.31946279426171i | -0.0223568872746394-0.00541251497811216i | 0.000157846221744074-0.000248768679098537i | 0.000125-0.000305938409379977i | 0.0015-0.000147482771208706i | 122.8563 | 65.4094 | -65.4094 | 57.1437 | -122.8563 | 1640.0344 | -65.4094
10343797.4646 | 1646266.4968 | 0.000287350307549708+0.000444029251133402i | 0.140547952877934-0.746235038021303i | -4.60176075578843-1.14641528786807i | 0.228876207780981-0.949422579978595i | 0.0596056651650679-0.236754788431613i | 0.000901830589085702-8.28795819088404i | -0.0221975588642464-0.0053536957457502i | 0.000157547348968292-0.000247910401820596i | 0.000125-0.000304780244451063i | 0.0015-0.00014692445826729i | 122.9086 | 65.5326 | -65.5326 | 57.0914 | -122.9086 | 1646.2665 | -65.5326
10383103.8949 | 1652522.3095 | 0.000283697822835067+0.000437518976701464i | 0.139523843500415-0.74360734431052i | -4.56832286695978-1.13358869330675i | 0.227248974176172-0.946236555322632i | 0.0591818887387894-0.235964812597342i | 0.000893326436213582-8.25657296195977i | -0.0220392981728526-0.00529549871305434i | 0.000157250408074494-0.00024705452051955i | 0.000125-0.000303626463888287i | 0.0015-0.000146368258883533i | 122.9603 | 65.6558 | -65.6558 | 57.0397 | -122.9603 | 1652.5223 | -65.6558
10422559.6897 | 1658801.8943 | 0.000280086204429861+0.000431107028414594i | 0.138506921419291-0.740987472087185i | -4.53511763834821-1.12090449600655i | 0.225632586760899-0.943058336716204i | 0.0587609369588474-0.235176719184884i | 0.00088491017055043-8.22530665445058i | -0.0218820990032652-0.00523791760027183i | 0.000156955388850609-0.000246201034212258i | 0.000125-0.000302477051094129i | 0.0015-0.000145814165056319i | 123.0114 | 65.779 | -65.779 | 56.9886 | -123.0114 | 1658.8019 | -65.779
10462165.4165 | 1665105.3415 | 0.000276515125726069+0.000424791909312109i | 0.137497140188047-0.738375413890179i | -4.50214361074929-1.10836113650898i | 0.224026983494819-0.939887936418159i | 0.0583427936682289-0.234390511956468i | 0.000876580810103979-8.19415881704414i | -0.0217259551806994-0.00518094618573067i | 0.000156662281106508-0.000245349941853652i | 0.000125-0.000301331989533901i | 0.0015-0.000145262168814823i | 123.0618 | 65.9022 | -65.9022 | 56.9382 | -123.0618 | 1665.1053 | -65.9022
10501921.6451 | 1671432.7418 | 0.000272984259344536+0.000418572144725431i | 0.136494453602162-0.7357711620697i | -4.46939933154579-1.09595707201792i | 0.222432102546275-0.936725366275158i | 0.0579274427642673-0.233606194564827i | 0.000868337384317511-8.16312900014752i | -0.0215708605529014-0.00512457830539489i | 0.000156371074674449-0.000244501242337303i | 0.000125-0.000300191262735506i | 0.0015-0.000144712262218393i | 123.1116 | 66.0254 | -66.0254 | 56.8884 | -123.1116 | 1671.4327 | -66.0254
10541828.9474 | 1677784.1862 | 0.000269493277252709+0.000412446281968031i | 0.135498815698727-0.733174708789878i | -4.43688335472293-1.08369077622965i | 0.220847882293818-0.933570637725644i | 0.0575148681990416-0.23282377055423i | 0.000860178933938144-8.13221675588045i | -0.0214168089902664-0.00506880785242099i | 0.000156081759409529-0.000243654934496005i | 0.000125-0.000299054854289207i | 0.0015-0.000144164437356438i | 123.1607 | 66.1486 | -66.1486 | 56.8393 | -123.1607 | 1677.7842 | -66.1486
10581887.8974 | 1684159.7661 | 0.00026604185087878+0.000406412890029028i | 0.134510180756039-0.730586046031304i | -4.40459424088312-1.07156073916468i | 0.219274261327711-0.930423761803766i | 0.0571050539797663-0.232043243361522i | 0.000852104510886507-8.10142163806873i | -0.0212637943859539-0.0050136287767169i | 0.000155794325190119-0.000242811017102343i | 0.000125-0.000297922747847387i | 0.0015-0.000143618686348315i | 123.2092 | 66.2718 | -66.2718 | 56.7908 | -123.2092 | 1684.1598 | -66.2718
10622099.0714 | 1690559.5732 | 0.000262629651222352+0.00040047055927045i | 0.13352850329319-0.728005165593612i | -4.37253055725934-1.05956546700115i | 0.217711178451385-0.927284749143351i | 0.0566979841691695-0.231264616317158i | 0.000844113178127852-8.07074320223808i | -0.0211118106560001-0.00495903508450283i | 0.000155508761918284-0.000241969488869274i | 0.000125-0.000296794927124314i | 0.0015-0.00014307500134321i | 123.257 | 66.395 | -66.395 | 56.743 | -123.257 | 1690.5596 | -66.395
10662463.0479 | 1696983.6996 | 0.000259256348961644+0.000394617901128055i | 0.132553738069627-0.725432059097982i | -4.34069087772752-1.04770348190951i | 0.216158572682835-0.92415360998181i | 0.0562936428858584-0.230487892646225i | 0.000836204009544409-8.04018100560699i | -0.0209608517394243-0.00490502083787299i | 0.000155225059520212-0.000241130348450691i | 0.000125-0.00029567137589591i | 0.0015-0.000142533374520034i | 123.3041 | 66.5182 | -66.5182 | 56.6959 | -123.3041 | 1696.9837 | -66.5182
10702980.4074 | 1703432.2377 | 0.000255921614557378+0.000388853547815787i | 0.131585840084721-0.722866717989651i | -4.30907378281807-1.03597332188903i | 0.214616383256004-0.921030354164002i | 0.0558920143046786-0.229713075469474i | 0.00082837608980922-8.0097346070806i | -0.0208109115983324-0.00485158015436041i | 0.000154943207946617-0.000240293594442003i | 0.000125-0.000294552077999512i | 0.0015-0.000141993798087303i | 123.3507 | 66.6414 | -66.6414 | 56.6493 | -123.3507 | 1703.4322 | -66.6414
10743651.733 | 1709905.2802 | 0.000252625118353371+0.000383176152033746i | 0.130624764577297-0.720309133540394i | -4.27767785972609-1.02437354060563i | 0.21308454962209-0.917914991146142i | 0.0554930826570562-0.228940167804327i | 0.00082062851426132-7.9794035672442i | -0.0206619842180181-0.00479870720650261i | 0.000154663197173147-0.000239459225380704i | 0.000125-0.000293437017333644i | 0.0015-0.000141456264283027i | 123.3966 | 66.7645 | -66.7645 | 56.6034 | -123.3966 | 1709.9053 | -66.7645
10784477.6096 | 1716402.9202 | 0.000249366530673954+0.00037758438667973i | 0.129670467025175-0.717759296850987i | -4.24650170232125-1.01290270723139i | 0.211563011450855-0.914807529999664i | 0.0550968322313357-0.228169172565901i | 0.000812960388782143-7.94918744835675i | -0.0205140636070596-0.00474639622141021i | 0.000154385017200768-0.000238627239746941i | 0.000125-0.000292326177857784i | 0.0015-0.000140920765374604i | 123.4418 | 66.8877 | -66.8877 | 56.5582 | -123.4418 | 1716.4029 | -66.8877
10825458.6245 | 1722925.2513 | 0.000246145521918248+0.00037207694456424i | 0.128722903144672-0.715217198853646i | -4.21554391115593-1.00155940628536i | 0.210051708631856-0.91170797941507i | 0.0547032473731031-0.227400092568012i | 0.000805370829673376-7.91908581434433i | -0.0203671437974118-0.00469464148033644i | 0.000154108658056161-0.000237797635964092i | 0.000125-0.000291219543592134i | 0.0015-0.000140387293658701i | 123.4864 | 67.0108 | -67.0108 | 56.5136 | -123.4864 | 1722.9253 | -67.0108
10866595.3673 | 1729472.3673 | 0.000242961762651395+0.000366652538129007i | 0.127782028890123-0.712682830314445i | -4.18480309347326-0.990342237476035i | 0.20855058127566-0.908616347705729i | 0.0543123124855018-0.226632930524183i | 0.000797858963536101-7.88909823079405i | -0.020221218844497-0.00464343731824948i | 0.000153834109792093-0.000236970412399324i | 0.000125-0.000290117098617388i | 0.0015-0.000139855841461148i | 123.5304 | 67.134 | -67.134 | 56.4696 | -123.5304 | 1729.4724 | -67.134
10907888.4297 | 1736044.3623 | 0.000239814923692809+0.000361309899168904i | 0.126847800453353-0.710156181835721i | -4.15427786321348-0.979249815545154i | 0.207059569715011-0.905532642811746i | 0.0539240120295352-0.225867689048641i | 0.000790423927151093-7.85922426494717i | -0.0200762828272903-0.00459277812340604i | 0.000153561362487782-0.000236145567364171i | 0.000125-0.000289018827074505i | 0.0015-0.000139326401136828i | 123.5737 | 67.2571 | -67.2571 | 56.4263 | -123.5737 | 1736.0444 | -67.2571
10949338.4057 | 1742641.3309 | 0.000236704676201485+0.000356047778557339i | 0.125920174263174-0.707637243858439i | -4.12396684101991-0.968280770113119i | 0.205578614505958-0.902456872303673i | 0.0535383305243624-0.225104370657316i | 0.000783064867360686-7.82946348569329i | -0.0199323298484024-0.00454265833692761i | 0.000153290406249266-0.000235323099115091i | 0.000125-0.00028792471316448i | 0.0015-0.000138798965069564i | 123.6164 | 67.3803 | -67.3803 | 56.3836 | -123.6164 | 1742.6413 | -67.3803
10990945.8916 | 1749263.3679 | 0.000233630691758525+0.000350864945975037i | 0.124999106984839-0.705126006664564i | -4.09386865424404-0.957433745525756i | 0.20410765642895-0.899389043386346i | 0.0531552525475817-0.224342977768827i | 0.000775780940951689-7.79981546356372i | -0.0197893540341599-0.00449307245237818i | 0.000153021231209755-0.000234503005854043i | 0.000125-0.000286834741148117i | 0.0015-0.00013827352567201i | 123.6585 | 67.5034 | -67.5034 | 56.3415 | -123.6585 | 1749.2634 | -67.5034
11032711.486 | 1755910.5687 | 0.000230592642446827+0.000345760189642147i | 0.124084555519502-0.702622460379387i | -4.06398193694964-0.946707400702563i | 0.202646636489892-0.896329162902627i | 0.0527747627355064-0.223583512705471i | 0.000768571314539655-7.7702797707253i | -0.0196473495346806-0.00444401501534442i | 0.000152753827529972-0.000233685285729042i | 0.000125-0.000285748895345803i | 0.0015-0.000137750075385545i | 123.6999 | 67.6265 | -67.6265 | 56.3001 | -123.6999 | 1755.9106 | -67.6265
11074635.7897 | 1762583.0289 | 0.000227590200928061+0.000340732316053701i | 0.123176477003666-0.700126594973846i | -4.03430532991575-0.936100408986348i | 0.201195495921156-0.893277237337107i | 0.0523968457834293-0.222825977694202i | 0.00076143516445434-7.74085598097387i | -0.019506310523946-0.00439548062301727i | 0.000152488185398492-0.000232869936834724i | 0.000125-0.000284667160137282i | 0.0015-0.00013722860668016i | 123.7407 | 67.7496 | -67.7496 | 56.2593 | -123.7407 | 1762.583 | -67.7496
11116719.4057 | 1769280.8444 | 0.000224623040517047+0.000335780149718419i | 0.122274828808608-0.69763840026682i | -4.00483748063958-0.925611457994375i | 0.199754176182568-0.890233272819855i | 0.0520214864458774-0.222070374867606i | 0.000754371676626571-7.7115436697284i | -0.0193662311998721-0.00434746392377642i | 0.000152224295032074-0.000232056957212908i | 0.000125-0.000283589519961428i | 0.0015-0.000136709112054354i | 123.7809 | 67.8727 | -67.8727 | 56.2191 | -123.7809 | 1769.2808 | -67.8727
11158962.9394 | 1776004.1116 | 0.000221690835253506+0.000330902532900771i | 0.121379568539808-0.695157865927406i | -3.97557704333814-0.915239249470881i | 0.198322618962357-0.887197275130121i | 0.05164866953686-0.221316706264873i | 0.000747380046476184-7.68234241402459i | -0.0192271057843753-0.00429995961677639i | 0.000151962146675982-0.00023124634485316i | 0.000125-0.000282515959316027i | 0.0015-0.000136191584035021i | 123.8204 | 67.9958 | -67.9958 | 56.1796 | -123.8204 | 1776.0041 | -67.9958
11201366.9986 | 1782752.9272 | 0.000218793259971266+0.000326098325366254i | 0.120490654036359-0.692684981477168i | -3.9465226789489-0.904982499140923i | 0.196900766178058-0.884169249699971i | 0.0512783799301043-0.220564973832765i | 0.000740459478801229-7.65325179250854i | -0.0190889285234349-0.00425296245153452i | 0.0001517017306043-0.000230438097693345i | 0.000125-0.000281446462757548i | 0.0015-0.000135676015177347i | 123.8593 | 68.1189 | -68.1189 | 56.1407 | -123.8593 | 1782.7529 | -68.1189
11243932.1932 | 1789527.3883 | 0.000215929990365055+0.000321366404129954i | 0.119608043370364-0.690219736292376i | -3.91767305513013-0.89483993656573i | 0.195488559977389-0.881149201618003i | 0.0509106025592835-0.219815179426568i | 0.000733609187668436-7.62427138543073i | -0.018951693687155-0.00420646722752144i | 0.000151443037120241-0.000229632213620188i | 0.000125-0.000280381014900925i | 0.0015-0.000135162398064701i | 123.8976 | 68.2419 | -68.2419 | 56.1024 | -123.8976 | 1789.5274 | -68.2419
11286659.1355 | 1796327.5924 | 0.000213100703054852+0.000316705663208264i | 0.118731694846331-0.687762119606222i | -3.88902684626037-0.884810304999351i | 0.194085942739093-0.878137135632934i | 0.0505453224182362-0.219067324811056i | 0.000726828396304808-7.59540077463978i | -0.0188153955698198-0.00416046879375348i | 0.000151186056556442-0.000228828690469824i | 0.000125-0.000279319600419331i | 0.0015-0.000134650725308529i | 123.9353 | 68.365 | -68.365 | 56.0647 | -123.9353 | 1796.3276 | -68.365
11329548.4402 | 1803153.6373 | 0.00021030507564791+0.000312115013373795i | 0.117861567000556-0.68531212051102i | -3.86058273343698-0.874892361246742i | 0.192692857073743-0.875133056157243i | 0.0501825245611755-0.218321411661437i | 0.000720116336990502-7.56663954357643i | -0.018680028489949-0.00411496204838726i | 0.000150930779275263-0.000228027526028364i | 0.000125-0.000278262204043964i | 0.0015-0.000134140989548245i | 123.9723 | 68.488 | -68.488 | 56.0277 | -123.9723 | 1803.1536 | -68.488
11372600.7243 | 1810005.6211 | 0.000207542786798458+0.000307593381913384i | 0.116997618600491-0.682869727960355i | -3.83233940447422-0.865084875523128i | 0.191309245824516-0.872136967270768i | 0.0498221941028913-0.217577441564297i | 0.000713472250952781-7.53798727726729i | -0.0185455867903486-0.0040699419383163i | 0.00015067719566907-0.000227228718032432i | 0.000125-0.000277208810563822i | 0.0015-0.000133633183451131i | 124.0088 | 68.611 | -68.611 | 55.9912 | -124.0088 | 1810.0056 | -68.611
11415816.607 | 1816883.6424 | 0.000204813516265217+0.000303139712389257i | 0.116139808644104-0.68043493077128i | -3.80429555390056-0.855386631314796i | 0.189935052067929-0.869148872724286i | 0.0494643162189422-0.216835416018543i | 0.000706895388261221-7.50944356231894i | -0.0184120648381592-0.00402540345876996i | 0.000150425296160511-0.000226432264169721i | 0.000125-0.000276159404825485i | 0.0015-0.000133127299712225i | 124.0446 | 68.7341 | -68.7341 | 55.9554 | -124.0446 | 1816.8836 | -68.7341
11459196.7102 | 1823787.8003 | 0.000202116944966679+0.000298752964403225i | 0.115288096359237-0.678007717626406i | -3.77644988295507-0.84579642524116i | 0.188570219114555-0.866168775943082i | 0.0491088761458393-0.216095336436333i | 0.000700385007723989-7.48100798691155i | -0.0182794570249015-0.00398134165291436i | 0.000150175071202791-0.000225638162079547i | 0.000125-0.0002751139717329i | 0.0015-0.000132623331054219i | 124.0797 | 68.8571 | -68.8571 | 55.9203 | -124.0797 | 1823.7878 | -68.8571

## Pin Detect Programming
Select Device | TPS546D24A | [7 empty] | Values from Design Worksheet Tab |  |  | COMPENSATION Pin Strap Code Values |  |  | Key
Master (PHASE = 0x00) (GOSNS Connected to GND at Load) | [8 empty] | Name | Value | Units | Comp Code | ILOOP Gain | VLOOP Gain | User Entered Value
Pin | PMBus Command | Selected Value | Units | Code to achieve Selected Value | Pin Configuration when Shorted | Pin Configuration when Floating | EEPROM Defaults | Recommended Connection | Device | TPS546D24A |  | 0 | EEPROM | EEPROM | Fixed IC Parameter
MSEL1 | COMPENSATION_CONFIG | 14 |  | 6 | SHORT | EEPROM |  | Resistor | ILOOP target | 4.0493 |  | 1 | 2 | 0.5 | Calculated Parameter
| FRQUENCY_SWITCH | 550 | kHz | Open | 550 | EEPROM | 450 |  | VLOOP target | 4.9051 |  | 2 | 2 | 1 | Recommended Component Value
MSEL2 | TON_RISE | 3 | ms | 2 | 3 | 3 | 3 | Resistor | Selected Comp Code | 14 |  | 3 | 2 | 2 | Design Caution
| IOC WARN/FAULT | 10/14 | A | 3 | 40/52 | 40/52 | N/A |  | FREQUENCY_SWITCH | 550 | kHz | 4 | 2 | 4 | Design Warning
| Number of Devices | 1 |  | 0 | 1 | 2 | N/A |  | Number of devices | 1 |  | 5 | 2 | 8
VSEL | VOUT Range | 0.50 to 1.25 @ 0.05 | V | FLOAT | EEPROM | 1 | 0.6 to 1.1 | Resistor | Current per phase | 11 | A | 6 | 3 | 0.5
| VOUT_COMMAND | 0.8 | V | 6 | EEPROM | 1 | 0.8 |  | VOUT_COMMAND | 0.8 | V | 7 | 3 | 1
| VOUT_SCALE_LOOP | 0.5 |  | N/A | EEPROM | 0.5 | 0.5 |  | VOUT_SCALE_LOOP | 0.5 | V | 8 | 3 | 2
ADRSEL | PMBUS ADDRESS | EEPROM | d | FLOAT | 0x7F | EEPROM | 36 | Resistor |  |  |  | 9 | 3 | 4
| INTERLEAVE | 0, Auto |  | #N/A | N/A | N/A | 0, Auto |  |  |  |  | 10 | 3 | 8
[12 empty] | 11 | 4 | 0.5
Master Resistor Selection | [11 empty] | 12 | 4 | 1
Pin | Value | R2G Code | RDIV Code |  | Rbot (Ω) | Rtop (Ω) | If any resistor value reports #N/A, the selected configuration is invalid. Check the pull-down menu options for the selections of that pin. |  |  |  |  | 13 | 4 | 2
MSEL1 | Comp & Fsw | 6 | Open |  | 14700 | Open | [5 empty] | 14 | 4 | 4
MSEL2 | SS, OC & Stacking | 12 | Open |  | 46400 | Open | [5 empty] | 15 | 4 | 8
VSEL | VOUT | 6 | Open |  | 14700 | Open | [5 empty] | 16 | 5 | 0.5
ADRSEL | Address + Phase Shift | FLOAT | Open |  | FLOAT | Open | [5 empty] | 17 | 5 | 1
[12 empty] | 18 | 5 | 2
Slave 1 (PHASE = 0x01) (GOSNS Connected to BP1V5) | [11 empty] | 19 | 5 | 4
Pin | PMBus Command | Selected Value | Units | Code to achieve Selected Value | Pin Configuration when Shorted | Pin Configuration when Floating | EEPROM Defaults | F/S/R? |  |  |  | 20 | 5 | 8
MSEL2 | Phase Position & Total Number of devices in the stack (master+slaves) | 90°, 4 |  | 1 | 180°, 2 | 180°, 2 | N/A | Resistor |  |  |  | 21 | 6 | 0.5
| IOC WARN/FAULT | 10/14 | A | 3 | 40/52 | 30/39 | 52 |  |  |  |  | 22 | 6 | 1
[12 empty] | 23 | 6 | 2
Slave 1 Resistor Selection | [11 empty] | 24 | 6 | 4
Pin | Value | R2G Code | RDIV Code |  | Rbot (Ω) | Rtop | If MSEL2 reports #N/A, the selected configuration is invalid. Check the pull-down menu options. Slave MSEL1, VSEL and ADRSEL pins can be Open or shorted to Thermal Pad |  |  |  |  | 25 | 6 | 8
MSEL1 | N/A | SHORT | OPEN |  | Open | Open | [5 empty] | 26 | 7 | 0.5
MSEL2 | OC & Stacking | N/A | 1 |  | #N/A | #VALUE! | [5 empty] | 27 | 7 | 1
VSEL | N/A | SHORT | OPEN |  | Open | Open | [5 empty] | 28 | 7 | 2
ADRSEL | N/A | SHORT | OPEN |  | Open | Open | [5 empty] | 29 | 7 | 4
[12 empty] | 30 | 7 | 8
Slave 2 (PHASE = 0x02) (GOSNS Connected to BP1V5) | [11 empty] | 31 | 10 | 2
Pin | PMBus Command | Selected Value | Units | Code to achieve Selected Value | Pin Configuration when Shorted | Pin Configuration when Floating | EEPROM Defaults | F/S/R?
MSEL2 | Phase Position & Total Number of devices in the stack (master+slaves) | 180°, 4 |  | 7 | N/A | N/A | N/A | Resistor
| IOC WARN/FAULT | 10/14 | A | 3 | N/A | N/A | 52
Slave 2 Resistor Selection
Pin | Value | R2G Code | RDIV Code |  | Rbot (Ω) | Rtop | If MSEL2 reports #N/A, the selected configuration is invalid. Check the pull-down menu options. Slave MSEL1, VSEL and ADRSEL pins can be Open or shorted to Thermal Pad
MSEL1 | N/A | SHORT | OPEN |  | Open | Open
MSEL2 | OC & Stacking | N/A | 1 |  | #N/A | #VALUE!
VSEL | N/A | SHORT | OPEN |  | Open | Open
ADRSEL | N/A | SHORT | OPEN |  | Open | Open
Slave 3 (PHASE = 0x03) (GOSNS Connected to BP1V5)
Pin | PMBus Command | Selected Value | Units | Code to achieve Selected Value | Pin Configuration when Shorted | Pin Configuration when Floating | EEPROM Defaults | F/S/R?
MSEL2 | Phase Position & Total Number of devices in the stack (master+slaves) | 270°, 4 |  | 5 | N/A | N/A | N/A | Resistor
| IOC WARN/FAULT | 10/14 | A | 3 | N/A | N/A | 52
Slave 3 Resistor Selection
Pin | Value | R2G Code | RDIV Code |  | Rbot (Ω) | Rtop | If MSEL2 reports #N/A, the selected configuration is invalid. Check the pull-down menu options. Slave MSEL1, VSEL and ADRSEL pins can be Open or shorted to Thermal Pad
MSEL1 | N/A | SHORT | OPEN |  | Open | Open
MSEL2 | OC & Stacking | N/A | 1 |  | #N/A | #VALUE!
VSEL | N/A | SHORT | OPEN |  | Open | Open
ADRSEL | N/A | SHORT | OPEN |  | Open | Open
Note on M5: Round down to closest available value
Note on M6: Round down to closest available value

## Schematic Checklist
Pin | Name | Purpose | Connection For Functional Use | Reasoning | Recommended Component Values from Calculator | Component units | Status | Comments
Control
30 | VSEL | Connect this pin to a resistor divider between BP1V5 and AGND for different options of internal voltage feedback divider and default output voltage. | VSEL top and bottom resistors chosen correctly to set output voltage. Recommend placeholders for a divider. |  | Top Resistor: Open Bottom Resistor: 14700 | Ω | Open
33 | VOSNS | The positive input of the remote sense amplifier. | VOSNS connected to output voltage at the load using a 10 to 100 ohm resistor in series. | VOSNS connected to output voltage at the load using a 10 to 100 ohm resistor in series. |  |  | Open
33 | VOSNS | The positive input of the remote sense amplifier. | VOSNS bypassed to GOSNS with 47pF or larger capacitor. This combined with series resistor creates high frequency filter. This capacitor should be less than: 1/(2*PI*R*fsw) | This capacitor combined the capacitor serves as a high frequency filter. Keeping the value less than calculated to the left minimizes the phase shift imposed by the filter. |  |  | Open
Configuration
32 | MSEL1 | Connect this pin to a resistor divider between BP1V5 and AGND for different options of switching frequency and internal compensation parameters. | MSEL1 top and bottom resistors chosen correctly to set fsw and compensation. Recommend placeholders for a divider. |  | Top Resistor: Open Bottom Resistor: 14700 | Ω | Open
29 | MSEL2 | Connect this pin to a resistor divider between BP1V5 and AGND for different options of soft-start time, overcurrent fault limit, and multi-phase information. | MSEL2 top and bottom resistors chosen correctly to set soft start, current limits and stack configuration. Recommend placeholders for a divider. |  | Top Resistor: Open Bottom Resistor: 46400 | Ω | Open
31 | ADRSEL | Connect this pin to a resistor divider between BP1V5 and AGND for different options of PMBus addresses and frequency sync (including determination of SYNC pin as SYNC IN or SYNC OUT function). | ADRSEL top and bottom resistors chosen correctly to set PMBus slave address and SYNC configuration. Recommend placeholders for a divider. |  | Top Resistor: Open Bottom Resistor: FLOAT | Ω | Open
29, 30, 31, 32 | MSEL1, MSEL2, VSEL, ADRSEL |  | Pin strap resistors should be terminated to AGND. | AGND is the analog ground and is clean. Connecting it to PGND will create noise to be coupled on to the pins and should be strictly avoided. |  |  | Open
34 | GOSNS/SLAVE | The negative input of the remote sense amplifier for loop master device or should be pulled up high to indicate loop slave. | GOSNS connected to ground at the load using a 10 to 100 ohm resistor in series. Only for a single phase design or master in a multi-phase design. | The resistor breaks the net to help ensure it is connected remotely to the load. This resistor combined the capacitor also serves as a high frequency filter. |  |  | Complete
34 | GOSNS/SLAVE | The negative input of the remote sense amplifier for loop master device or should be pulled up high to indicate loop slave. | SLAVE connected to BP1V5 for slave devices in a multi-phase design |  |  |  | Complete
35 | VSHARE | Voltage sharing signal for multi-phase operation. | Single phase design: VSHARE left floating for single phase design |  |  |  | Complete
35 | VSHARE | Voltage sharing signal for multi-phase operation. | Multi-phase design: VSHARE tied to AGND with a 33pF or larger bypass capacitor. VSHARE is a low impedance output and internally sensed at the pin. | This bypassing capacitor is used to prevent external noise from adding to VSHARE signal between stacked multi-phase devices. |  |  | Not Applicable
27 | EN/UVLO | Enable switching as the PMBus CONTROL pin. | The recommended max voltage on the EN pin is only 5.5V. It cannot be connected to PVIN directly (unless PVIN max is below 5.5V) |  |  |  | Complete
27 | EN/UVLO | Enable switching as the PMBus CONTROL pin. | Multi-phase design: recommend connecting between stacked devices. If a resistor divider is use, the hysteresis current is multiplied by the number of phases tied together. |  |  |  | Not Applicable
1 | PGD/RST_B | Open-drain power good or reset# | When configured as PGOOD, pull-up resistor is present | Open-drain output |  |  | Complete
38 | SYNC | For frequency synchronization | SYNC floating if not used, if used ADRSEL confirmed for application. Must be connected between stacked devices. |  |  |  | Complete
39, 40 | BCX_CLK BCX_DAT | Clock and data for back-channel communications between stacked devices | These pins must be connected between stacked devices. If standalone, short to PGND per Table 5 in the datasheet. |  |  |  | Complete
Power Stage
7 | BOOT | Bootstrap pin for the internal flying high side driver | BOOT tied to SW with 0.1 µF capacitor with X5R or better grade dielectric. Use an 0603 package size to minimize derating. |  |  |  | Complete
7 | BOOT | Bootstrap pin for the internal flying high side driver | Add optional series BOOT resistor of up to 8 Ω. A 0-Ω placeholder for the BOOT resistor is recommended. | Series BOOT resistor helps reduce voltage spikes at switch by slowing down the turn-on of the high-side FET. |  |  | Complete
8, 9, 10, 11, 12 | SW | Switched power output of the device. | R-C snubber placed between the SW and PGND. Resistor must be rated for the power dissipation in it. Typical values are 1-nF, 1-Ω with the resistor in an 0805 package. | These components are chosen to reduce voltage spikes at switch by slowing down the turn-on of the high-side FET |  |  | Complete
21, 22, 23, 24, 25 | PVIN | Input power to the power stage. | At least one ( two capacitors preferred) 2.2nF – 10nF capacitor in a 0402 package from PVIN to PGND to provide low inductance bypassing for the rising edge of SW. | High-frequency bypass capacitor can help reduce switching spikes. The 0402 capacitors, along with the vias (discussed in the layout review checklist) for returning the PVIN current to the thermal path through as many internal layers as possible to minimize the loop inductance, will help reduce the energy stored in the parasitic inductance during the charging of the switching node, and thus the ringing of the switch node on the turn-on of the high-side FET. | 5.333 | uF | Complete
21, 22, 23, 24, 25 | PVIN | Input power to the power stage. | Low-impedance bypassing of these pins to PGND is critical. At a minimum recommend enough capacitance to limit the input ripple to 5% Vin. Include derating for ceramic capacitors. | Supplies the high switching currents demanded when the high-side MOSFET switches on. |  |  | Complete
26 | AVIN | Input power to the controller. | AVIN bypassed to AGND with 1µF or larger bypass capacitor placed as close as possible to the AVIN pin, through a low impedance path, to AVIN and AGND pins. Do not bypass to PGND. | Must return to AGND because the PGND is noisy and having the capacitor sitting between AVIN and PGND will cause noise to be injected onto the AVIN pin. |  |  | Complete
26 | AVIN | Input power to the controller. | If single supply (AVIN = PVIN), AVIN tied to PVIN with 10-Ω resistor to create a 10-µs filter. Also needed if AVIN = VDD5. | Resistor is used to filter switching noise to limit the noise on AVIN. |  |  | Complete
N/A | Lout | Output inductor | Inductor properly rated and selected for ripple current relative to full load current between 0.1 and 0.4. The absolute minimum ripple current recommended is 5% the devices rated current. |  | Minimum: 0.309 Maximum: 1.234 | uH | Complete
N/A | Cout | Output capacitors | Output capacitors properly rated and selected to support output voltage ripple and load transient requirements. Include derating for ceramic capacitors. |  | 289.3726 | uF | Complete
37 | AGND | Analog ground return for controller. | AGND and PGND tied together and connected directly to the thermal pad. | This is critical to minimize noise. |  |  | Open
13, 14, 15, 16, 17, 18, 19, 20 | PGND | Power stage ground return. |  |  |  |  | Complete
On Chip Regulator
4 | BP1V5 | Output of the 1.5-V internal regulator. | A 1µF or larger bypass capacitor is required between BP1V5 and DRTN. | This is critical to stabilize LDO. |  |  | Complete
5 | DRTN | Digital bypass return for bypass capacitor for BP1V5. | DRTN must not be connected to PGND or AGND. | Pin is internally connected. Connecting to AGND or PGND grounds externally could create a loop for current to flow and create a voltage differential. |  |  | Complete
28 | VDD5 | Output of the 5-V internal regulator. | VDD5 bypassed to PGND at the thermal pad, through a low impedance path, with 4.7µF or larger bypass capacitor. | Provides charge for the gate driver. |  |  | Complete
28 | VDD5 | Output of the 5-V internal regulator. | (TPS546D24 only, not required with A version) VDD5 tied to BP1V5 with a pullup resistor of 5.1 kΩ |  |  |  | Complete
PMBus
3 | PMB_CLK | PMBus CLK pin. | Use this app note to calculate the required pullup for your design. |  |  |  | Open
2 | PMB_DATA | PMBus DATA pin. | Use this app note to calculate the required pullup for your design. |  |  |  | Open
6 | SMB_ALRT | SMBus alert pin. | Use this app note to calculate the required pullup for your design. |  |  |  | Open
Misc
36 | NC | Not internally connected. | Pin can be left floating or connected to PGND at the thermal pad. |  |  |  | Complete
Note on F32: This is the target inductance value. User can select any value between L_min and L_max in the calculator
Note on F33: Minimum calculated input capacitance after derating

## Layout Checklist
Pin | Name | Purpose | Placement or Routing? | Remarks | Reasoning | Status | Comments
Configuration
29, 30, 31, 32, 33, 34 | MSEL2, VSEL, ADRSEL, MSEL1, VOSNS, GOSNS |  | Placement | Keep signal components local to the device, and place them as close as possible to the pins to which they are connected. These components include the VOSNS and GOSNS series resistors and differential filter capacitor as well as MSEL1, MSEL2, VSEL, and ADRSEL resistors. Those components must be terminated to AGND with a minimum return loop or bypassed to the copper area of a separate low-impedance analog ground (AGND) that is isolated from fast switching voltages and current paths and has single connection to PGND on the thermal pad through the AGND pin. |  | Open
33, 34 | VOSNS, GOSNS |  | Routing | Route the VOSNS and GOSNS lines from the output capacitor bank at the load back to the device pins as a tightly coupled differential pair. These traces must be kept away from switching or noisy areas which can add differential-mode noise. |  | Open
35, 38, 39, 40 | VSHARE, SYNC, BCX_CLK, BCX_DATA |  | Routing | Use caution when routing of the SYNC, VSHARE, BCX_CLK and BCX_DATA traces for stackable configurations. The SYNC trace carries a rail-to-rail signal and should be routed away from sensitive analog signals, including the VSHARE, FB signals. The VSHARE traces should also be kept away from fast switching voltages or currents formed by the PVIN, AVIN, SW, BOOT, VDD5 pins. |  | Open
Power Stage
7, 8, 9, 10, 11, 12 | BOOT, SW |  | Routing | Route sensitive traces away from the SW and BOOT pins as these nets contain fast switching voltages and lend easily to capacitive coupling |  | Open
7, 8, 9, 10, 11, 12 | BOOT, SW |  | Routing | Minimize the SW copper area for best noise performance. Route sensitive traces away from the SW and BOOT pins as these nets contain fast switching voltages and lend easily to capacitive coupling. |  | Open
8, 9, 10, 11, 12 | SW | Switched power output of the device. | Placement | Snubber component placement is critical for effective ringing reduction. These components should be on the same layer as the TPS546D24A devices and be kept as close as possible to the SW and PGND copper areas. |  | Open
8, 9, 10, 11, 12 | SW, Cout |  | Placement | The output capacitor is the second one which should be considered. Below shows an example of building a “pyramid” arrangement. Start with some of the ceramic capacitors close to the inductor; Then build to the bulk capacitors; Finally, decreasing ceramic capacitors down to the smallest, lowest values close to the load. |  | Open
21, 22, 23, 24, 25, 26 | PVIN, AVIN |  | Placement | The AVIN bypass capacitor should be placed close to the AVIN pin and provide a low-impedance path to PGND at the thermal pad. If AVIN is powered from PVIN for single supply operation, AVIN and PVIN should be separated with a 10-μs R-C filter to reduce PVIN switching noise on AVIN. |  | Open
7, 8, 9, 10, 11, 12, 21, 22, 23, 24, 25, 26, 28 | BOOT, SW, PVIN, AVIN, VDD5 |  | Routing | Use caution when routing of the SYNC, VSHARE, BCX_CLK and BCX_DATA traces for stackable configurations. The SYNC trace carries a rail-to-rail signal and should be routed away from sensitive analog signals, including the VSHARE, FB signals. The VSHARE traces should also be kept away from fast switching voltages or currents formed by the PVIN, AVIN, SW, BOOT, VDD5 pins. |  | Open
13, 14, 15, 16, 17, 18, 19, 20 | PGND | Power stage ground return. | Routing | The PGND pin (pin 26) must be directly connected to the thermal pad of the device on the PCB, with a low noise, low-impedance path. |  | Open
13, 14, 15, 16, 17, 18, 19, 20, 37 | PGND, AGND |  | Routing | AGND and PGND tied together and connected directly to the thermal pad |  | Open
On Chip Regulator
4, 5 | BP1V5, DRTN |  | Placement | The BP1V5 bypass capacitor should be placed close to the BP1V5 pin and provide a low-impedance path to DRTN. |  | Open
5 | DRTN | Digital bypass return for bypass capacitor for BP1V5. | Routing | DRTN should not be connected to any other pin or node. DRTN is internally connected to AGND and by external connection to System Ground. Connecting DRTN to PGND or AGND could introduce a ground loop and errant operation. |  | Open
28 | VDD5 | Output of the 5-V internal regulator | Placement | The VDD5 bypass capacitor carries a large switching current for the gate driver. Bypassing the VDD5 pin to PGND at the thermal pad with a low-impedance path is very critical to the stable operation of the TPS546D24 devices. Place the VDD5 high-frequency bypass capacitors as close as possible to the device pins, with a minimum return loop back to the Thermal Pad. |  | Open
PMBus
2, 3, 6 | PMB_DATA, PMB_CLK, SMB_ALRT |  | Placement | Keep the pullup resistors close to the pin and rout these signals away from noisy areas and other noise sensitive traces. |  | Open
Misc
N/A | Vias |  | Routing | There is not a specific rule for via’s size. Typically, small size is recommended as it allows vias to be placed together while maintaining connectivity to internal layers. However, it will also increase the cost since drills used for smaller via tend to break more. The general rule is that designers can pick smallest via size with minimum plated internal diameter and annular ring diameter which do not increase PCB cost. A typical example is: Drilled Hole: 13 mils Plated Hole: 10 mils (1oz plating reduces a hole size about 3 mils) Annular Ring: 20 mils | Vias help reduce current loop and help thermal dissipation by providing additional copper area for heat to dissipate. Also vias help to reduce the parasitic resistance and inductance caused by long loops through which current flows. | Open
N/A | Via-to-via spacing |  | Routing | In order to reduce parasitic parameters’ effect brought by inappropriate vias placement, it is best to space vias out wide enough to allow a minimum width line to round between them. The specific rule is shown below. • Check minimum trace width and minimum trace to trace spacing; • Check via’s annular ring; • Via’s minimum center to center spacing is 1×annular ring+2×minimum trace to trace spacing+1×minimum trace width; • Drilled Hole: 13 mils • Plated Hole: 10 mils (1oz plating reduces a hole size about 3 mils) • Annular Ring: 20 mils • Minimum spacing between vias and traces: 8 mils • Minimum line spacing: 8 mils • Minimum Center to Center Via spacing: 2x 18mils/2 + 2x 7 mils + 7 mils = 18 + 3x 7 = 18 + 21 = 39 mils (1mm) Its worth pointing out that in the ground under the thermal pad we generally don’t want other signals flowing and we want to maximize thermal and electrical conduction, so we typically space vias closer within the thermal pad. | The distance of a via to its proximate via is critical. When vias are tightly spaced, planes and pours on other layers cannot route between the vias. In this case, current cannot flow in its most direct path with the lowest inductance and resistance. In other words, it will find some ways else which have larger distance to finish the loop. This leads to undesirable parasitic parameters. | Open
N/A | Via placement |  | Placement |  | Via should be placed near output capacitors to provide the shortest possible loop to minimize parasitic resistance and inductance. It is recommended to position via near terminals of capacitors. Regarding to large package capacitors, for example 0805, 1206 and 1210 packages, vias can be placed under the capacitors. This will further reduce the current loop. | Open
N/A | Via quantity |  |  | Depending on via’s size and minimum center-to-center spacing, 2 to 4 vias per capacitor terminal are effective to provide direct connection to internal and bottom layers. It should be noted those vias must be paralleled to lead, as which has been shown below. |  | Open

## Extra (hidden)
Validation Options
Open
Complete
Not Applicable

## Pin Detect Programming (2) (hidden)
Master (PHASE = 0x00) (GOSNS Connected to GND at Load) | [8 empty] | Values from Design Worksheet Tab |  |  | COMPENSATION Pin Strap Code Values
Select Device |  | TPS546D24A | [6 empty] | Name | Value | Units | Comp Code | ILOOP Gain | VLOOP Gain
Pin | PMBus Command | Pinstrap Setting | R_Divider |  | R_Bot |  | EEPROM Value |  | Device | TPS546D24A |  | 0 | EEPROM | EEPROM
|  |  | Code | kΩ | Code | kΩ
MSEL1 | COMPENSATION_CONFIG | ILOOP gain mb = EEPROM; VLOOP gain mb = EEPROM, FSW = EEPROM |  |  |  |  | ILOOP mb = 3, VLOOP mb = 4 |  | ILOOP target | 4.0493 |  | 1 | 2 | 0.5
| FRQUENCY_SWITCH | 275 |  |  |  |  | 550.000 kHz |  | VLOOP target | 4.9051 |  | 2 | 2 | 1
MSEL2 | TON_RISE | 3 |  |  |  |  | 52 / 40 A |  | Selected Comp Code | 14 |  | 3 | 2 | 2
| IOC WARN/FAULT | OCF = 26, OCW = 20 |  |  |  |  | 3 ms |  | FREQUENCY_SWITCH | 550 | kHz | 4 | 2 | 4
| Number of Devices | None, stand alone |  |  |  |  | 1 slave |  | Number of devices | 1 |  | 5 | 2 | 8
VSEL | VOUT Range | 0.50 to 0.55 |  |  |  |  | 0.5 to 1.5 V |  | Current per phase | 11 | A | 6 | 3 | 0.5
| VOUT_COMMAND | 0.53 |  |  |  |  | 0.798828125 V |  | VOUT_COMMAND | 0.8 | V | 7 | 3 | 1
| VOUT_SCALE_LOOP | [5 empty] | 0.5 |  | VOUT_SCALE_LOOP | 0.5 | V | 8 | 3 | 2
ADRSEL | PMBUS ADDRESS | EEPROMP (24h / 36d) |  |  |  |  | 24h / 36d |  |  |  |  | 9 | 3 | 4
| SYNC_CONFIG | [5 empty] | 0°, Auto Detect SYNC, 0x0020 |  |  |  |  | 10 | 3 | 8
[12 empty] | 11 | 4 | 0.5
Pin | Value | R2G | RDIV |  | Rbot | Rtop | If any resistor value reports #N/A, the selected configuration is invalid. Check the pull-down menu options for the selections of that pin. |  |  |  |  | 12 | 4 | 1
MSEL1 | Comp & Fsw | 0 | 0 |  | 4640 | 21500 | [5 empty] | 13 | 4 | 2
MSEL2 | SS, OC & Stacking | 0 | Open |  | 4640 | Open | [5 empty] | 14 | 4 | 4
VSEL | VOUT | 0 | 0 |  | 4640 | 21500 | [5 empty] | 15 | 4 | 8
ADRSEL | Address + Phase Shift | 0 | 0 |  | 4640 | 21500 | [5 empty] | 16 | 5 | 0.5
[12 empty] | 17 | 5 | 1
Slave 1 (PHASE = 0x01) (GOSNS Connected to BP1V5) | [11 empty] | 18 | 5 | 2
Pin | PMBus Command | Value | Units | Code | SHORT | FLOAT | EEPROM Defaults | F/S/R? |  |  |  | 19 | 5 | 4
MSEL2 | Position & Number | N/A |  | N/A | 180°, 2 | 180°, 2 | N/A | Resistor |  |  |  | 20 | 5 | 8
| IOC WARN/FAULT | OCF = 26, OCW = 20 | A | #N/A | 40/52 | 30/39 | 52 |  |  |  |  | 21 | 6 | 0.5
[12 empty] | 22 | 6 | 1
Pin | Value | R2G | RDIV |  | Rbot | Rtop | If MSEL2 reports #N/A, the selected configuration is invalid. Check the pull-down menu options. Slave MSEL1, VSEL and ADRSEL pins can be Open or shorted to Thermal Pad |  |  |  |  | 23 | 6 | 2
MSEL1 | N/A | SHORT | OPEN |  | Open | Open | [5 empty] | 24 | 6 | 4
MSEL2 | OC & Stacking | #VALUE! | #N/A |  | #VALUE! | #N/A | [5 empty] | 25 | 6 | 8
VSEL | N/A | SHORT | OPEN |  | Open | Open | [5 empty] | 26 | 7 | 0.5
ADRSEL | N/A | SHORT | OPEN |  | Open | Open | [5 empty] | 27 | 7 | 1
[12 empty] | 28 | 7 | 2
Slave 2 (PHASE = 0x02) (GOSNS Connected to BP1V5) | [11 empty] | 29 | 7 | 4
Pin | PMBus Command | Value | Units | Code | SHORT | FLOAT | EEPROM Defaults | F/S/R? |  |  |  | 30 | 7 | 8
MSEL2 | Position & Number | N/A |  | N/A | N/A | N/A | N/A | Resistor |  |  |  | 31 | 10 | 2
| IOC WARN/FAULT | OCF = 26, OCW = 20 | A | #N/A | N/A | N/A | 52
Pin | Value | R2G | RDIV |  | Rbot | Rtop | If MSEL2 reports #N/A, the selected configuration is invalid. Check the pull-down menu options. Slave MSEL1, VSEL and ADRSEL pins can be Open or shorted to Thermal Pad
MSEL1 | N/A | SHORT | OPEN |  | Open | Open
MSEL2 | OC & Stacking | #VALUE! | #N/A |  | #VALUE! | #N/A
VSEL | N/A | SHORT | OPEN |  | Open | Open
ADRSEL | N/A | SHORT | OPEN |  | Open | Open
Slave 3 (PHASE = 0x03) (GOSNS Connected to BP1V5)
Pin | PMBus Command | Value | Units | Code | SHORT | FLOAT | EEPROM Defaults | F/S/R?
MSEL2 | Position & Number | N/A |  | N/A | N/A | N/A | N/A | Resistor
| IOC WARN/FAULT | OCF = 26, OCW = 20 | A | #N/A | N/A | N/A | 52
Pin | Value | R2G | RDIV |  | Rbot | Rtop | If MSEL2 reports #N/A, the selected configuration is invalid. Check the pull-down menu options. Slave MSEL1, VSEL and ADRSEL pins can be Open or shorted to Thermal Pad
MSEL1 | N/A | SHORT | OPEN |  | Open | Open
MSEL2 | OC & Stacking | #VALUE! | #N/A |  | #VALUE! | #N/A
VSEL | N/A | SHORT | OPEN |  | Open | Open
ADRSEL | N/A | SHORT | OPEN |  | Open | Open
Note on M6: Round down to closest available value
Note on M7: Round down to closest available value

## COMP_DECODE (hidden)
First Byte |  | Second Byte |  | Third Byte |  | Fourth Byte |  | Fifth Byte |  | Hex Code | Decimal
1 | 2 | 4 | 0 | 4 | 2 | 2 | 2 | 4 | 6 | 1240422246 | 78387487302
1 | 2 | 4 | 0 | 4 | 2 | 2 | 2 | 4 | 6 | Pulls Hex Code from Design tab
0001 | 0010 | 0100 | 0000 | 0100 | 0010 | 0010 | 0010 | 0100 | 0110
GMV | 1 | 50 | uS | Vgain | 4 | V/V
GMI | 2 | 100 | uS | Vzero | 7.9577 | kHz
RVV | 16 | 80 | kOhms | Vpole | 318.3099 | kHz
INTV | 1 | 1.25 | pF | Czv | 250 | pF
CPV | 1 | 6.25 | pF
RVI | 8 | 40 | kOhms | Igain | 4 | V/V
INTI | 9 | 2.997 | pF | Izero | 16.5952 | kHz
CPI | 3 | 9.6 | pF | Ipole | 414.466 | kHz
RINTI | 0 | 800 | kOhms | Czi | 239.76 | pF
First Byte |  | Second Byte |  | Third Byte |  | Fourth Byte |  | Fifth Byte |  | Hex Code | Decimal
1 | 1 | 1 | C | C | C | 1 | 7 | C | C | 111CCC17CC | 73497581516
1 | 1 | 1 | 12 | 12 | 12 | 1 | 7 | 12 | 12 | Enter 10 digit Hex Code for COMP_CONFIG to decode
0001 | 0001 | 0001 | 1100 | 1100 | 1100 | 0001 | 0111 | 1100 | 1100
GMV | 1 | 50 | uS | Vgain | 1.75 | V/V
GMI | 1 | 50 | uS | Vzero | 6.063 | kHz
RVV | 7 | 35 | kOhms | Vpole | 121.2609 | kHz
INTV | 3 | 3.75 | pF | Czv | 750 | pF
CPV | 6 | 37.5 | pF
RVI | 5 | 25 | kOhms | Igain | 1.25 | V/V
INTI | 15 | 4.995 | pF | Izero | 31.8629 | kHz
CPI | 6 | 19.2 | pF | Ipole | 331.5728 | kHz
RINTI | 0 | 800 | kOhms | Czi | 199.8 | pF
First Byte |  | Second Byte |  | Third Byte |  | Fourth Byte |  | Fifth Byte |  | Hex | Decimal
0 | 1 | 3 | D | 0 | 4 | 4 | 9 | 4 | 2 | 013D044942 | 5318658370
0 | 1 | 3 | 13 | 0 | 4 | 4 | 9 | 4 | 2 | Enter 10 digit Hex Code for COMP_CONFIG to decode
0000 | 0001 | 0011 | 1101 | 0000 | 0100 | 0100 | 1001 | 0100 | 0010
GMV | 0 | 25 | uS | Vgain | 1.875 | V/V
GMI | 1 | 50 | uS | Vzero | 4.2441 | kHz
RVV | 15 | 75 | kOhms | Vpole | 169.7653 | kHz
INTV | 4 | 5 | pF | Czv | 500 | pF
CPV | 2 | 12.5 | pF
RVI | 18 | 90 | kOhms | Igain | 4.5 | V/V
INTI | 5 | 1.665 | pF | Izero | 26.5524 | kHz
CPI | 1 | 3.2 | pF | Ipole | 552.6213 | kHz
RINTI | 0 | 800 | kOhms | Czi | 66.6 | pF

## Pinstrap Reverse Lookup (hidden)
TPS546D24A Master
Pin | Value | R to AGND | R to BP1V5 | R2G Code | RDIV Code
MSEL1 | Comp & Fsw | Open | Open | FLOAT | 0
MSEL2 | SS, OC & Stacking | 12100 | 18700 | 5 | 4
VSEL | VOUT | 4640 | 9090 | 0 | 3
ADRSEL | Address + Phase Shift | 5620 | 18700 | 1 | 1
Select Device: |  | TPS546D24A
Pin | PMBus Command | Value | Units | Code
MSEL1 | COMPENSATION_CONFIG |  |  | FLOAT
| FRQUENCY_SWITCH |  | kHz | 0
MSEL2 | TON_RISE |  | ms
| IOC WARN/FAULT |  | A
Number of Devices
VSEL | VOUT Range |  | V
| VOUT_COMMAND |  | V
VOUT_SCALE_LOOP
ADRSEL | PMBUS ADDRESS |  | d
INTERLEAVE

## Compensation References (hidden)
Device | IC IOUT Max | CSA Gain | GVV | GMI | RVV | INTV | CPV | RVI | INTI | CPI | RINT | Czi_multi | Czi | Czv | Code | Phase Count | FREQUENCY_SWITCH | VOSL | Count
TPS546D24A | 40 | 6.155 | 25 | 25 | 0 | 0 | 0 | 0 | 0 | 0 | 800 | 80 | 0 | 0 | 0 | 1 | 225 | 1 | 1
TPS546B24A | 20 | 12.31 | 50 | 50 | 5 | 1.25 | 6.25 | 5 | 0.333 | 3.2 | 1600 | 160 | 26.64 | 250 | 1 | 2 | 275 | 0.5 | 2
TPS546A24A | 10 | 12.31 | 100 | 100 | 10 | 2.5 | 12.5 | 10 | 0.666 | 6.4 |  |  | 53.28 | 500 | 2 | 3 | 325 | 0.25 | 3
TPS546D24S | 40 | 6.155 | 200 | 200 | 15 | 3.75 | 18.75 | 15 | 0.999 | 9.6 |  |  | 79.92 | 750 | 3 | 4 | 375 | 0.125 | 4
TPS546B24S | 20 | 12.31 |  |  | 20 | 5 | 25 | 20 | 1.332 | 12.8 |  |  | 106.56 | 1000 | 4 |  | 450
TPS546A24S | 10 | 12.31 |  |  | 25 | 6.25 | 31.25 | 25 | 1.665 | 16 |  |  | 133.2 | 1250 | 5 |  | 550
[5 empty] | 30 | 7.5 | 37.5 | 30 | 1.998 | 19.2 |  |  | 159.84 | 1500 | 6 |  | 650
[5 empty] | 35 | 8.75 | 43.75 | 35 | 2.331 | 22.4 |  |  | 186.48 | 1750 | 7 |  | 750
[5 empty] | 40 | 10 | 50 | 40 | 2.664 | 25.6 |  |  | 213.12 | 2000 | 8 |  | 900
[5 empty] | 45 | 11.25 | 56.25 | 45 | 2.997 | 28.8 |  |  | 239.76 | 2250 | 9 |  | 1100
[5 empty] | 50 | 12.5 | 62.5 | 50 | 3.33 | 32 |  |  | 266.4 | 2500 | 10 |  | 1300
[5 empty] | 55 | 13.75 | 68.75 | 55 | 3.663 | 35.2 |  |  | 293.04 | 2750 | 11 |  | 1500
[5 empty] | 60 | 15 | 75 | 60 | 3.996 | 38.4 |  |  | 319.68 | 3000 | 12 |  | 1800
[5 empty] | 65 | 16.25 | 81.25 | 65 | 4.329 | 41.6 |  |  | 346.32 | 3250 | 13 |  | 2200
[5 empty] | 70 | 17.5 | 87.5 | 70 | 4.662 | 44.8 |  |  | 372.96 | 3500 | 14 |  | 2600
[5 empty] | 75 | 18.75 | 93.75 | 75 | 4.995 | 48 |  |  | 399.6 | 3750 | 15 |  | 3000
[5 empty] | 80 |  | 100 | 80 |  | 51.2 |  |  |  |  | 16
[5 empty] | 85 |  | 106.25 | 85 |  | 54.4 |  |  |  |  | 17
[5 empty] | 90 |  | 112.5 | 90 |  | 57.6 |  |  |  |  | 18
[5 empty] | 95 |  | 118.75 | 95 |  | 60.8 |  |  |  |  | 19
[5 empty] | 100 |  | 125 | 100 |  | 64 |  |  |  |  | 20
[5 empty] | 105 |  | 131.25 | 105 |  | 67.2 |  |  |  |  | 21
[5 empty] | 110 |  | 137.5 | 110 |  | 70.4 |  |  |  |  | 22
[5 empty] | 115 |  | 143.75 | 115 |  | 73.6 |  |  |  |  | 23
[5 empty] | 120 |  | 150 | 120 |  | 76.8 |  |  |  |  | 24
[5 empty] | 125 |  | 156.25 | 125 |  | 80 |  |  |  |  | 25
[5 empty] | 130 |  | 162.5 | 130 |  | 83.2 |  |  |  |  | 26
[5 empty] | 135 |  | 168.75 | 135 |  | 86.4 |  |  |  |  | 27
[5 empty] | 140 |  | 175 | 140 |  | 89.6 |  |  |  |  | 28
[5 empty] | 145 |  | 181.25 | 145 |  | 92.8 |  |  |  |  | 29
[5 empty] | 150 |  | 187.5 | 150 |  | 96 |  |  |  |  | 30
[5 empty] | 155 |  | 193.75 | 155 |  | 99.2 |  |  |  |  | 31
[5 empty] | 160 |  |  | 160 | [6 empty] | 32
[5 empty] | 165 |  |  | 165 | [6 empty] | 33
[5 empty] | 170 |  |  | 170 | [6 empty] | 34
[5 empty] | 175 |  |  | 175 | [6 empty] | 35
[5 empty] | 180 |  |  | 180 | [6 empty] | 36
[5 empty] | 185 |  |  | 185 | [6 empty] | 37
[5 empty] | 190 |  |  | 190 | [6 empty] | 38
[5 empty] | 195 |  |  | 195 | [6 empty] | 39
[5 empty] | 200 |  |  | 200 | [6 empty] | 40
[5 empty] | 205 |  |  | 205 | [6 empty] | 41
[5 empty] | 210 |  |  | 210 | [6 empty] | 42
[5 empty] | 215 |  |  | 215 | [6 empty] | 43
[5 empty] | 220 |  |  | 220 | [6 empty] | 44
[5 empty] | 225 |  |  | 225 | [6 empty] | 45
[5 empty] | 230 |  |  | 230 | [6 empty] | 46
[5 empty] | 235 |  |  | 235 | [6 empty] | 47
[5 empty] | 240 |  |  | 240 | [6 empty] | 48
[5 empty] | 245 |  |  | 245 | [6 empty] | 49
[5 empty] | 250 |  |  | 250 | [6 empty] | 50
[5 empty] | 255 |  |  | 255 | [6 empty] | 51
[5 empty] | 260 |  |  | 260 | [6 empty] | 52
[5 empty] | 265 |  |  | 265 | [6 empty] | 53
[5 empty] | 270 |  |  | 270 | [6 empty] | 54
[5 empty] | 275 |  |  | 275 | [6 empty] | 55
[5 empty] | 280 |  |  | 280 | [6 empty] | 56
[5 empty] | 285 |  |  | 285 | [6 empty] | 57
[5 empty] | 290 |  |  | 290 | [6 empty] | 58
[5 empty] | 295 |  |  | 295 | [6 empty] | 59
[5 empty] | 300 |  |  | 300 | [6 empty] | 60
[5 empty] | 305 |  |  | 305 | [6 empty] | 61
[5 empty] | 310 |  |  | 310 | [6 empty] | 62
[5 empty] | 315 |  |  | 315 | [6 empty] | 63

## Resistor References (hidden)
Devices | IOC 1 | IOC2 | IOC3 | IOC4 |  | COMPENSATION |  | COMPENSATION |  | FREQUENCY_SWITCH |  | TON_RISE |  | IOUT_OC_LIMIT |  | # of Devices |  | VOUT Range |  | Vout Scale Loop | Offset | Step | VOUT_COMMAND0 |  | PMBUS_ADDRESS |  | POSITION/SYNC |  | POS (Slave) | [7 empty] | VOSL | N/A | Code | Compensation
TPS546D24A | 40/52 | 30/39 | 20/26 | 10/14 | Short | EEPROM | 0 | 7 | 0 | EEPROM | [7 empty] | EEPROM | SHORT | 0.5 | N/A | N/A | EEPROM | SHORT | EEPROM | FLOAT |  |  | 180°, 2 | N/A | 180°, 2 | SHORT | EEPROM | SHORT | EEPROM | SHORT | 0 |  | SHORT | Fixed
TPS546B24A | 20/26 | 15/19 | 10/14 | 6/9 | 0 | SHORT | 0 | 8 | 1 | 275 | 0 | 0.5 | 0 | 40/52 | 0 | 1 | 0 | 0.50 to 1.25 @ 0.05 | FLOAT | 0.5 | 0.5 | 0.05 | 0.5 | 0 | 16 | 0 | N/A | Open | 120°, 3 | N/A | 180°, 2 | FLOAT | 0.80 to 1.09 | FLOAT | 0 | 0 |  |  | FLOAT | EEPROM
TPS546A24A | 10/14 | 8/12 | 6/9 | 5/7.5 | 1 | 0 | 0 | 9 | 2 | 325 | 1 | 1 | 1 | 30/39 | 1 | 2 | 1 | 0.6 to 0.74 @ 0.01 | 0 | 0.5 | 0.6 | 0.01 | 0.55 | 1 | 17 | 1 | Auto-Detect | 0 | 90°, 4 | N/A | N/A | N/A | 0.60 to 0.89 | 0 | 0 | 1 |  |  | 0 | 7
TPS546D24S | 40/52 | 30/39 | 20/26 | 10/14 | 2 | 1 | 1 | 10 | 3 | 450 | 2 | 3 | 2 | 20/26 | 2 | 3 | 2 | 0.75 to 0.89 @ 0.01 | 1 | 0.5 | 0.75 | 0.01 | 0.6 | 2 | 18 | 2 | Auto-Detect | 1 | 240°, 3 | N/A | 90°, 4 | 1 | 0.90 to 1.19 | 1 | 0 | 2 |  |  | 1 | 8
TPS546B24S | 20/26 | 15/19 | 10/14 | 6/9 | 3 | 2 | 2 | 12 | 4 | 550 | 3 | 5 | 3 | 10/14 | 3 | 4 | 3 | 0.90 to 1.04 @ 0.01 | 2 | 0.5 | 0.9 | 0.01 | 0.65 | 3 | 19 | 3 | Auto-Detect | 2 | 180°, 4 | N/A | 120°, 3 | 2 | 1.20 to 1.78 | 2 | 0 | 3 |  |  | 2 | 9
TPS546A24S | 10/14 | 8/12 | 6/9 | 5/7.5 | 4 | 3 | 3 | 13 | 5 | 650 | 4 | 7 | 4 |  |  |  |  | 1.05 to 1.19 @ 0.01 | 3 | 0.5 | 1.05 | 0.01 | 0.7 | 4 | 20 | 4 | Auto-Detect | 3 | 270°, 4 | N/A | 180°, 2 | 3 | 1.80 to 2.38 | 3 | 0 | 4 |  |  | 3 | 10
[5 empty] | 5 | 4 | 4 | 14 | 6 | 900 | 5 | 10 | 5 |  |  |  |  | 1.20 to 1.48 @ 0.02 | 4 | 0.25 | 1.2 | 0.02 | 0.75 | 5 | 21 | 5 | Auto-Detect | 4 |  |  | 240°, 3 | 4 | 2.42 to 3.58 | 4 | 0 | 5 |  |  | 4 | 12
[5 empty] | 6 | 5 | 5 | 15 | 7 | 1100 | 6 | 20 | 6 |  |  |  |  | 1.50 to 1.78 @ 0.02 | 5 | 0.25 | 1.5 | 0.02 | 0.8 | 6 | 22 | 6 | Auto-Detect | 5 |  |  | 270°, 4 | 5 | 3.62 to 4.78 | 5 | 0 | 6 |  |  | 5 | 13
[5 empty] | 7 | 6 | 6 | 17 | 8 | 1500 | 7 | 31.75 | 7 |  |  |  |  | 1.80 to 2.08 @ 0.02 | 6 | 0.25 | 1.8 | 0.02 | 0.85 | 7 | 23 | 7 | Auto-Detect | 6 |  |  | N/A | N/A | 3.65 to 4.80 | 6 | 0 | 7 |  |  | 6 | 14
[5 empty] | 8 | 7 | 7 | 18 | 9 | [8 empty] | 2.10 to 2.38 @ 0.02 | 7 | 0.25 | 2.1 | 0.02 | 0.9 | 8 | 24 | 8 | Auto-Detect | 7 |  |  | 180°, 4 | 7 | 4.85 to 6.00 | 7 | 0 | 8 |  |  | 7 | 15
[5 empty] | 9 | 8 | 8 | 19 | 10 | [8 empty] | 2.40 to 2.96 @ 0.04 | 8 | 0.125 | 2.4 | 0.04 | 0.95 | 9 | 25 | 9 | [8 empty] | 0 | 9 |  |  | 8 | 17
[5 empty] | 10 | 9 | 9 | 20 | 11 | [8 empty] | 3.00 to 3.56 @ 0.04 | 9 | 0.125 | 3 | 0.04 | 1 | 10 | 26 | 10 | [8 empty] | 0 | 10 |  |  | 9 | 18
[5 empty] | 11 | 10 | 10 | 22 | 12 | [8 empty] | 3.60 to 4.16 @ 0.04 | 10 | 0.125 | 3.6 | 0.04 | 1.05 | 11 | 27 | 11 | [8 empty] | 0 | 11 |  |  | 10 | 19
[5 empty] | 12 | 11 | 11 | 23 | 13 | [8 empty] | 4.20 to 4.76 @ 0.04 | 11 | 0.125 | 4.2 | 0.04 | 1.1 | 12 | 28 | 12 | [8 empty] | 0 | 12 |  |  | 11 | 20
[5 empty] | 13 | 12 | 12 | 24 | 14 | [8 empty] | 4.80 to 5.36 @ 0.04 | 14 | 0.125 | 4.8 | 0.04 | 1.15 | 13 | 29 | 13 | [8 empty] | 0 | 13 |  |  | 12 | 22
[5 empty] | 14 | 13 | 13 | 25 | 15 | [8 empty] | 5.40 to 5.96 @ 0.04 | 15 | 0.125 | 5.4 | 0.04 | 1.2 | 14 | 30 | 14 | [8 empty] | 0 | 14 |  |  | 13 | 23
[5 empty] | 15 | 14 | 14 | [15 empty] | 1.25 | 15 | 31 | 15 | [8 empty] | 0 | 15 |  |  | 14 | 24
[5 empty] | 16 | 15 | 15 | [17 empty] | 32 | 16 | [8 empty] | 0 | 16 |  |  | 15 | 25
[5 empty] | 17 | 16 | 16 | [17 empty] | 33 | 17 | [8 empty] | 0 | 17
[5 empty] | 18 | 17 | 17 | [17 empty] | 34 | 18 | [8 empty] | 0 | 18
[5 empty] | 19 | 18 | 18 | [17 empty] | 35 | 19 | [8 empty] | 0 | 19
[5 empty] | 20 | 19 | 19 | [17 empty] | 36 | 20 | [8 empty] | 0 | 20
[5 empty] | 21 | 20 | 20 | [17 empty] | 37 | 21 | [8 empty] | 0 | 21
[5 empty] | 22 | 21 | 21 | [17 empty] | 38 | 22 | [8 empty] | 0 | 22
[5 empty] | 23 | 22 | 22 | [17 empty] | 39 | 23 | [8 empty] | 0 | 23
[5 empty] | 24 | 23 | 23 | [17 empty] | 72 | 24 | [8 empty] | 0 | 24
[5 empty] | 25 | 24 | 24 | [17 empty] | 41 | 25 | [8 empty] | 0 | 25
[5 empty] | 26 | 25 | 25 | [17 empty] | 42 | 26 | [8 empty] | 0 | 26
[5 empty] | 27 | 26 | 26 | [17 empty] | 43 | 27 | [8 empty] | 0 | 27
[5 empty] | 28 | 27 | 27 | [17 empty] | 44 | 28 | [8 empty] | 0 | 28
[5 empty] | 29 | 28 | 28 | [17 empty] | 45 | 29 | [8 empty] | 0 | 29
[5 empty] | 30 | 29 | 29
[6 empty] | 30 | 30
[6 empty] | 31 | 31
1.18

## Resistor Selection (hidden)
TPS546D24 Resistor Programming Look-up Table
| Rbot code | 0 | 1 | 2 | 3 | 4 | 5 | 6 | 7 | 8 | 9 | 10 | 11 | 12 | 13 | 14 | 15 | 16 | 17 | 18 | 19 | 20 | 21 | 22 | 23 | 24 | 25 | 26 | 27 | 28 | 29 | 30 | 31 |  |  |  | MSEL1 | MSEL2 | VSEL | ADRSEL | Code
| Code | 4420 | 4870 | 5360 | 5900 | 6490 | 7150 | 7870 | 8660 | 9530 | 10500 | 11500 | 12700 | 14000 | 15400 | 16900 | 18700 | 20500 | 22600 | 24900 | 27400 | 30100 | 33200 | 36500 | 40200 | 44200 | 48700 | 53600 | 59000 | 64900 | 71500 | 78700 | 86600 | SHORT |  | 0 | Open | Open | Open | Open | SHORT
R_divider code | 0 | 18700 | 20500 | 22600 | 24900 | 27400 | 30100 | 33200 | 36500 | 40200 | 44200 | 48700 | 53600 | 59000 | 64900 | 71500 | 78700 | 86600 | 95300 | 105000 | 115000 | 127000 | 140000 | 154000 | 169000 | 187000 | 205000 | 226000 | 249000 | 274000 | 301000 | 332000 | 365000 | FLOAT |  | Open | Open | Open | Open | Open | FLOAT
| 1 | 9530 | 10500 | 11500 | 12700 | 14000 | 15400 | 16900 | 18700 | 20500 | 22600 | 24900 | 27400 | 30100 | 33200 | 36500 | 40200 | 44200 | 48700 | 53600 | 59000 | 64900 | 71500 | 78700 | 86600 | 95300 | 105000 | 115000 | 127000 | 140000 | 154000 | 169000 | 187000 | 0 | 4420 | 4640 | Open | 56200 | 21500 | 26100 | 0
| 2 | 6190 | 6810 | 7500 | 8250 | 9090 | 10000 | 11000 | 12100 | 13300 | 14700 | 15400 | 17800 | 19600 | 21500 | 22600 | 26100 | 28700 | 31600 | 34800 | 38300 | 42200 | 46400 | 51100 | 56200 | 61900 | 68100 | 75000 | 82500 | 90900 | 100000 | 110000 | 121000 | 1 | 4870 | 5620 | Open | 40200 | 15400 | 18700 | 1
| 3 | 4020 | 4420 | 4870 | 5360 | 5900 | 6490 | 7150 | 7870 | 8660 | 9530 | 10500 | 11500 | 12700 | 14000 | 15400 | 16900 | 18700 | 20500 | 22600 | 24900 | 27400 | 30100 | 33200 | 36500 | 40200 | 44200 | 48700 | 53600 | 59000 | 64900 | 71500 | 78700 | 2 | 5360 | 6810 | Open | 30100 | 11500 | 14000 | 2
| 4 | 2740 | 3010 | 3320 | 3650 | 4020 | 4420 | 4870 | 5360 | 5900 | 6490 | 7150 | 7870 | 8660 | 9530 | 10500 | 11500 | 12700 | 14000 | 15400 | 16900 | 18700 | 20500 | 22600 | 24900 | 27400 | 30100 | 33200 | 36500 | 40200 | 44200 | 48700 | 53600 | 3 | 5900 | 8250 | Open | 23700 | 9090 | 11000 | 3
| 5 | 1780 | 1960 | 2150 | 2370 | 2610 | 2870 | 3160 | 3480 | 3830 | 4220 | 4640 | 5110 | 5620 | 6190 | 6810 | 7500 | 8250 | 9090 | 10000 | 11000 | 12100 | 13300 | 14700 | 16200 | 17800 | 19600 | 21500 | 23700 | 26100 | 28700 | 31600 | 34800 | 4 | 6490 | 10000 | Open | 18700 | 7150 | 8660 | 4
| 6 | 1050 | 1150 | 1270 | 1400 | 1540 | 1690 | 1870 | 2050 | 2260 | 2490 | 2740 | 3010 | 3320 | 3650 | 4020 | 4420 | 4870 | 5360 | 5900 | 6490 | 7150 | 7870 | 8660 | 9530 | 10500 | 11500 | 12700 | 14000 | 15400 | 16900 | 18700 | 20500 | 5 | 7150 | 12100 | Open | 14700 | 5620 | 6810 | 5
| 7 | 487 | 536 | 590 | 649 | 715 | 787 | 866 | 953 | 1050 | 1150 | 1270 | 1400 | 1540 | 1690 | 1870 | 2050 | 2260 | 2490 | 2740 | 3010 | 3320 | 3650 | 4020 | 4420 | 4870 | 5360 | 5900 | 6490 | 7150 | 7870 | 8660 | 9530 | 6 | 7870 | 14700 | Open | 12100 | 4640 | 5620 | 6
| TPS546x24A Resistor Programming Look-up Table | [32 empty] | 7 | 8660 | 17800 | Open | 10000 | 3830 | 4640 | 7
| Rbot code | 0 | 1 | 2 | 3 | 4 | 5 | 6 | 7 | 8 | 9 | 10 | 11 | 12 | 13 | 14 | 15 | [16 empty] | 8 | 9530 | 21500 | Open | 8250 | 3160 | 3830 | 8
| Code | 4640 | 5620 | 6810 | 8250 | 10000 | 12100 | 14700 | 17800 | 21500 | 26100 | 31600 | 38300 | 46400 | 56200 | 68100 | 82500 | [16 empty] | 9 | 10500 | 26100 | Open | 6810 | 2610 | 3160 | 9
R_divider code | 0 | 21500 | 26100 | 31600 | 38300 | 46400 | 56200 | 68100 | 82500 | 100000 | 121000 | 147000 | 178000 | 215000 | 261000 | 316000 | 402000 | [16 empty] | 10 | 11500 | 31600 | Open | 5360 | 2050 | 2490 | 10
| 1 | 15400 | 18700 | 22600 | 27400 | 33200 | 40200 | 48700 | 59000 | 71500 | 86600 | 105000 | 127000 | 154000 | 187000 | 226000 | 274000 | [16 empty] | 11 | 12700 | 38300 | Open | 4220 | 1620 | 1960 | 11
| 2 | 11500 | 14000 | 16900 | 20500 | 24900 | 30100 | 36500 | 44200 | 53600 | 64900 | 78700 | 95300 | 115000 | 140000 | 169000 | 205000 | [16 empty] | 12 | 14000 | 46400 | Open | 3320 | 1270 | 1540 | 12
| 3 | 9090 | 11000 | 13300 | 16200 | 19600 | 23700 | 28700 | 34800 | 42200 | 51100 | 61900 | 75000 | 90900 | 110000 | 133000 | 162000 | [16 empty] | 13 | 15400 | 56200 | Open | 2490 | 953 | 1150 | 13
| 4 | 7150 | 8660 | 10500 | 12700 | 15400 | 18700 | 22600 | 27400 | 33200 | 40200 | 48700 | 59000 | 71500 | 86600 | 105000 | 127000 | [16 empty] | 14 | 16900 | 68100 | Open | 1870 | 715 | 866 | 14
| 5 | 5620 | 6810 | 8250 | 10000 | 12100 | 14700 | 17800 | 21500 | 26100 | 31600 | 38300 | 46400 | 56200 | 68100 | 82500 | 100000 | [16 empty] | 15 | 18700 | 82500 | Open | 1330 | 511 | 619 | 15
| 6 | 4640 | 5620 | 6810 | 8250 | 10000 | 12100 | 14700 | 17800 | 21500 | 26100 | 31600 | 38300 | 46400 | 56200 | 68100 | 82500 | [16 empty] | 16 | 20500 | [5 empty] | 16
| 7 | 3830 | 4640 | 5620 | 6810 | 8250 | 10000 | 12100 | 14700 | 17800 | 21500 | 26100 | 31600 | 38300 | 46400 | 56200 | 68100 | [16 empty] | 17 | 22600 | [5 empty] | 17
| 8 | 3160 | 3830 | 4640 | 5620 | 6810 | 8250 | 10000 | 12100 | 14700 | 17800 | 21500 | 26100 | 31600 | 38300 | 46400 | 56200 | [16 empty] | 18 | 24900 | [5 empty] | 18
| 9 | 2610 | 3160 | 3830 | 4640 | 5620 | 6810 | 8250 | 10000 | 12100 | 14700 | 17800 | 21500 | 26100 | 31600 | 38300 | 46400 | [16 empty] | 19 | 27400 | [5 empty] | 19
| 10 | 2050 | 2490 | 3010 | 3650 | 4420 | 5360 | 6490 | 7870 | 9530 | 11500 | 14000 | 16900 | 20500 | 24900 | 30100 | 36500 | [16 empty] | 20 | 30100 | [5 empty] | 20
| 11 | 1620 | 1960 | 2370 | 2870 | 3480 | 4220 | 5110 | 6190 | 7500 | 9090 | 11000 | 13300 | 16200 | 19600 | 23700 | 28700 | [16 empty] | 21 | 33200 | [5 empty] | 21
| 12 | 1270 | 1540 | 1870 | 2260 | 2740 | 3320 | 4020 | 4870 | 5900 | 7150 | 8660 | 10500 | 12700 | 15400 | 18700 | 22600 | [16 empty] | 22 | 36500 | [5 empty] | 22
| 13 | 953 | 1150 | 1400 | 1690 | 2050 | 2490 | 3010 | 3650 | 4420 | 5360 | 6490 | 7870 | 9530 | 11500 | 14000 | 16900 | [16 empty] | 23 | 40200 | [5 empty] | 23
| 14 | 715 | 866 | 1050 | 1270 | 1540 | 1870 | 2260 | 2740 | 3320 | 4020 | 4870 | 5900 | 7150 | 8660 | 10500 | 12700 | [16 empty] | 24 | 44200 | [5 empty] | 24
| 15 | 511 | 619 | 750 | 909 | 1100 | 1330 | 1620 | 1960 | 2370 | 2870 | 3480 | 4220 | 5110 | 6190 | 7500 | 9090 | [16 empty] | 25 | 48700 | [5 empty] | 25
[34 empty] | 26 | 53600 | [5 empty] | 26
[34 empty] | 27 | 59000 | [5 empty] | 27
[34 empty] | 28 | 64900 | [5 empty] | 28
[34 empty] | 29 | 71500 | [5 empty] | 29
[34 empty] | 30 | 78700 | [5 empty] | 30
[34 empty] | 31 | 86600 | [5 empty] | 31

## Sheet2 (hidden)
MSEL1 Comp Config |  |  |  | MSEL1 Freq Switch | MSEL2 OC FAULT/OC_WARN | MSEL2 TON_RISE | Number of Slaves | VSEL V Range |  |  | VSEL Vout Command | VSEL Vout scale loop | ADDRSEL PMB ADDR | ADDRSEL Phase shift/sync/IL
ILOOP gain mb = EEPROM; VLOOP gain mb = EEPROM, FSW = EEPROM |  |  |  | 275 | OCF = 52, OCW = 40 | 0.5 | None, stand alone | EEPROM |  |  | EEPROM |  | EEPROMP (24h / 36d) | 0°, Auto, 0x0020
ILOOP gain mb = EEPROM, VLOOP gain mb = EEPROM |  |  |  | 325 | OCF = 39, OCW = 30 | 1 | 1 Slave, 2 Phases | 0.50 to 0.55 | 0.5 | 0.55 | 0.5 |  | 10h / 16b | 0°, In 0x0040
ILOOP gain mb = 2, VLOOP gain mb = 0.5 |  |  |  | 450 | OCF = 26, OCW = 20 | 3 | 2 Slaves, 3 Phases | 0.60 to 0.74 | 0.6 | 0.74 | 0.51 |  | 11h / 17b | 90°, In 0x0041
ILOOP gain mb = 2, VLOOP gain mb = 1 |  |  |  | 550 | OCF = 14, OCW = 10 | 5 | 3 Slaves, 4 Phases | 0.75 to 0.89 | 0.75 | 0.89 | 0.52 |  | 12h / 18b | 120°, In 0x0031
ILOOP gain mb = 2, VLOOP gain mb = 2 |  |  |  | 650 |  | 7 |  | 0.90 to 1.04 | 0.9 | 1.04 | 0.53 |  | 13h / 19b | 180°, In 0x0042
ILOOP gain mb = 2, VLOOP gain mb = 4 |  |  |  | 900 |  | 10 |  | 1.05 to 1.19 | 1.05 | 1.19 | 0.54 |  | 14h / 20b | 240°, In 0x0032
ILOOP gain mb = 2, VLOOP gain mb = 8 |  |  |  | 1100 |  | 20 |  | 1.20 to 1.49 | 1.2 | 1.49 | 0.55 |  | 15h / 21b | 270°, In 0x0043
ILOOP gain mb = 3, VLOOP gain mb = 0.5 |  |  |  | 1500 |  | 31.5 |  | 1.50 to 1.79 | 1.5 | 1.79 | 0.56 |  | 16h / 22b | 0°, Out, 0x0020
ILOOP gain mb = 3, VLOOP gain mb = 1 | [7 empty] | 1.80 to 2.09 | 1.8 | 2.09 | 0.57 |  | 17h / 23b | 180°, Out, 0x0042
ILOOP gain mb = 3, VLOOP gain mb = 2 | [7 empty] | 2.10 to 2.39 | 2.1 | 2.39 | 0.58 |  | 18h / 24b
ILOOP gain mb = 3, VLOOP gain mb = 4 | [7 empty] | 2.40 to 2.99 | 2.4 | 2.99 | 0.59 |  | 19h / 25b
ILOOP gain mb = 3, VLOOP gain mb = 8 | [7 empty] | 3.00 to 3.59 | 3 | 3.59 | 0.6 |  | 1Ah / 26b
ILOOP gain mb = 4, VLOOP gain mb = 0.5 | [7 empty] | 3.60 to 4.19 | 3.6 | 4.19 | 0.61 |  | 1Bh / 27b
ILOOP gain mb = 4, VLOOP gain mb = 1 | [7 empty] | 4.20 to 4.76 | 4.2 | 4.76 | 0.62 |  | 1Ch / 28b
ILOOP gain mb = 4, VLOOP gain mb = 2 | [7 empty] | 4.80 to 5.39 | 4.8 | 5.39 | 0.63 |  | 1Dh / 29b
ILOOP gain mb = 4, VLOOP gain mb = 4 | [7 empty] | 5.40 to 6.00 | 5.4 | 6 | 0.64 |  | 1Eh / 30b
ILOOP gain mb = 4, VLOOP gain mb = 8 | [10 empty] | 0.65 |  | 1Fh / 31b
ILOOP gain mb = 5, VLOOP gain mb = 0.5 | [10 empty] | 0.66
ILOOP gain mb = 5, VLOOP gain mb = 1 | [10 empty] | 0.67
ILOOP gain mb = 5, VLOOP gain mb = 2 | [10 empty] | 0.68
ILOOP gain mb = 5, VLOOP gain mb = 4 | [10 empty] | 0.69
ILOOP gain mb = 5, VLOOP gain mb = 8 | [10 empty] | 0.7
ILOOP gain mb = 6, VLOOP gain mb = 0.5 | [10 empty] | 0.71
ILOOP gain mb = 6, VLOOP gain mb = 1 | [10 empty] | 0.72
ILOOP gain mb = 6, VLOOP gain mb = 2 | [10 empty] | 0.73
ILOOP gain mb = 6, VLOOP gain mb = 4 | [10 empty] | 0.74
ILOOP gain mb = 6, VLOOP gain mb = 8 | [10 empty] | 0.75
ILOOP gain mb = 7, VLOOP gain mb = 0.5 | [10 empty] | 0.76
ILOOP gain mb = 7, VLOOP gain mb = 1 | [10 empty] | 0.77
ILOOP gain mb = 7, VLOOP gain mb = 2 | [10 empty] | 0.78
ILOOP gain mb = 7, VLOOP gain mb = 4 | [10 empty] | 0.79
ILOOP gain mb = 7, VLOOP gain mb = 8 | [10 empty] | 0.8
ILOOP gain mb = 10, VLOOP gain mb = 2 | [10 empty] | 0.81
0.82
0.83
0.84
| Rd |  | Rb | [7 empty] | 0.85
| Code | Value | Code | Value | [6 empty] | 0.86
275ILOOP gain mb = EEPROM; VLOOP gain mb = EEPROM, FSW = EEPROM |  |  | Open | [7 empty] | 0.87
275ILOOP gain mb = EEPROM, VLOOP gain mb = EEPROM |  |  | 0 | [7 empty] | 0.88
275ILOOP gain mb = 2, VLOOP gain mb = 0.5 |  |  | 1 | [7 empty] | 0.89
275ILOOP gain mb = 2, VLOOP gain mb = 1 |  |  | 2 | [7 empty] | 0.9
275ILOOP gain mb = 2, VLOOP gain mb = 2 |  |  | 3 | [7 empty] | 0.91
275ILOOP gain mb = 2, VLOOP gain mb = 4 |  |  | 4 | [7 empty] | 0.92
275ILOOP gain mb = 2, VLOOP gain mb = 8 |  |  | 5 | [7 empty] | 0.93
275ILOOP gain mb = 3, VLOOP gain mb = 0.5 |  |  | 6 | [7 empty] | 0.94
275ILOOP gain mb = 3, VLOOP gain mb = 1 |  |  | 0 | [7 empty] | 0.95
275ILOOP gain mb = 3, VLOOP gain mb = 2 |  |  | 1 | [7 empty] | 0.96
275ILOOP gain mb = 3, VLOOP gain mb = 4 |  |  | 2 | [7 empty] | 0.97
275ILOOP gain mb = 3, VLOOP gain mb = 8 |  |  | 3 | [7 empty] | 0.98
275ILOOP gain mb = 4, VLOOP gain mb = 0.5 |  |  | 11 | [7 empty] | 0.99
275ILOOP gain mb = 4, VLOOP gain mb = 1 |  |  | 4 | [7 empty] | 1
275ILOOP gain mb = 4, VLOOP gain mb = 2 |  |  | 5 | [7 empty] | 1.01
275ILOOP gain mb = 4, VLOOP gain mb = 4 |  |  | 6 | [7 empty] | 1.02
275ILOOP gain mb = 4, VLOOP gain mb = 8 |  |  | 7 | [7 empty] | 1.03
275ILOOP gain mb = 5, VLOOP gain mb = 0.5 |  |  | 0 | [7 empty] | 1.04
275ILOOP gain mb = 5, VLOOP gain mb = 1 |  |  | 8 | [7 empty] | 1.05
275ILOOP gain mb = 5, VLOOP gain mb = 2 |  |  | 9 | [7 empty] | 1.06
275ILOOP gain mb = 5, VLOOP gain mb = 4 |  |  | 10 | [7 empty] | 1.07
275ILOOP gain mb = 5, VLOOP gain mb = 8 |  |  | 11 | [7 empty] | 1.08
275ILOOP gain mb = 6, VLOOP gain mb = 0.5 |  |  | 5 | [7 empty] | 1.09
275ILOOP gain mb = 6, VLOOP gain mb = 1 |  |  | 12 | [7 empty] | 1.1
275ILOOP gain mb = 6, VLOOP gain mb = 2 |  |  | 13 | [7 empty] | 1.11
275ILOOP gain mb = 6, VLOOP gain mb = 4 |  |  | 14 | [7 empty] | 1.12
275ILOOP gain mb = 6, VLOOP gain mb = 8 |  |  | 15 | [7 empty] | 1.13
275ILOOP gain mb = 7, VLOOP gain mb = 0.5 |  |  | 10 | [7 empty] | 1.14
275ILOOP gain mb = 7, VLOOP gain mb = 1 |  |  | 11 | [7 empty] | 1.15
275ILOOP gain mb = 7, VLOOP gain mb = 2 |  |  | 12 | [7 empty] | 1.16
275ILOOP gain mb = 7, VLOOP gain mb = 4 |  |  | 13 | [7 empty] | 1.17
275ILOOP gain mb = 7, VLOOP gain mb = 8 |  |  | 14 | [7 empty] | 1.18
275ILOOP gain mb = 10, VLOOP gain mb = 2 |  |  | 15 | [7 empty] | 1.19
325ILOOP gain mb = EEPROM; VLOOP gain mb = EEPROM, FSW = EEPROM | [10 empty] | 1.2
325ILOOP gain mb = EEPROM, VLOOP gain mb = EEPROM | [10 empty] | 1.22
325ILOOP gain mb = 2, VLOOP gain mb = 0.5 | [10 empty] | 1.24
325ILOOP gain mb = 2, VLOOP gain mb = 1 | [10 empty] | 1.26
325ILOOP gain mb = 2, VLOOP gain mb = 2 | [10 empty] | 1.28
325ILOOP gain mb = 2, VLOOP gain mb = 4 | [10 empty] | 1.3
325ILOOP gain mb = 2, VLOOP gain mb = 8 | [10 empty] | 1.32
325ILOOP gain mb = 3, VLOOP gain mb = 0.5 | [10 empty] | 1.34
325ILOOP gain mb = 3, VLOOP gain mb = 1 | [10 empty] | 1.36
325ILOOP gain mb = 3, VLOOP gain mb = 2 | [10 empty] | 1.38
325ILOOP gain mb = 3, VLOOP gain mb = 4 | [10 empty] | 1.4
325ILOOP gain mb = 3, VLOOP gain mb = 8 | [10 empty] | 1.42
325ILOOP gain mb = 4, VLOOP gain mb = 0.5 | [10 empty] | 1.44
325ILOOP gain mb = 4, VLOOP gain mb = 1 | [10 empty] | 1.46
325ILOOP gain mb = 4, VLOOP gain mb = 2 | [10 empty] | 1.48
325ILOOP gain mb = 4, VLOOP gain mb = 4 | [10 empty] | 1.5
325ILOOP gain mb = 4, VLOOP gain mb = 8 | [10 empty] | 1.52
325ILOOP gain mb = 5, VLOOP gain mb = 0.5 | [10 empty] | 1.54
325ILOOP gain mb = 5, VLOOP gain mb = 1 | [10 empty] | 1.56
325ILOOP gain mb = 5, VLOOP gain mb = 2 | [10 empty] | 1.58
325ILOOP gain mb = 5, VLOOP gain mb = 4 | [10 empty] | 1.6
325ILOOP gain mb = 5, VLOOP gain mb = 8 | [10 empty] | 1.62
325ILOOP gain mb = 6, VLOOP gain mb = 0.5 | [10 empty] | 1.64
325ILOOP gain mb = 6, VLOOP gain mb = 1 | [10 empty] | 1.66
325ILOOP gain mb = 6, VLOOP gain mb = 2 | [10 empty] | 1.68
325ILOOP gain mb = 6, VLOOP gain mb = 4 | [10 empty] | 1.7
325ILOOP gain mb = 6, VLOOP gain mb = 8 | [10 empty] | 1.72
325ILOOP gain mb = 7, VLOOP gain mb = 0.5 | [10 empty] | 1.74
325ILOOP gain mb = 7, VLOOP gain mb = 1 | [10 empty] | 1.76
325ILOOP gain mb = 7, VLOOP gain mb = 2 | [10 empty] | 1.78
325ILOOP gain mb = 7, VLOOP gain mb = 4 | [10 empty] | 1.8
325ILOOP gain mb = 7, VLOOP gain mb = 8 | [10 empty] | 1.82
325ILOOP gain mb = 10, VLOOP gain mb = 2 | [10 empty] | 1.84
450ILOOP gain mb = EEPROM; VLOOP gain mb = EEPROM, FSW = EEPROM | [10 empty] | 1.86
450ILOOP gain mb = EEPROM, VLOOP gain mb = EEPROM | [10 empty] | 1.88
450ILOOP gain mb = 2, VLOOP gain mb = 0.5 | [10 empty] | 1.9
450ILOOP gain mb = 2, VLOOP gain mb = 1 | [10 empty] | 1.92
450ILOOP gain mb = 2, VLOOP gain mb = 2 | [10 empty] | 1.94
450ILOOP gain mb = 2, VLOOP gain mb = 4 | [10 empty] | 1.96
450ILOOP gain mb = 2, VLOOP gain mb = 8 | [10 empty] | 1.98
450ILOOP gain mb = 3, VLOOP gain mb = 0.5 | [10 empty] | 2
450ILOOP gain mb = 3, VLOOP gain mb = 1 | [10 empty] | 2.02
450ILOOP gain mb = 3, VLOOP gain mb = 2 | [10 empty] | 2.04
450ILOOP gain mb = 3, VLOOP gain mb = 4 | [10 empty] | 2.06
450ILOOP gain mb = 3, VLOOP gain mb = 8 | [10 empty] | 2.08
450ILOOP gain mb = 4, VLOOP gain mb = 0.5 | [10 empty] | 2.1
450ILOOP gain mb = 4, VLOOP gain mb = 1 | [10 empty] | 2.12
450ILOOP gain mb = 4, VLOOP gain mb = 2 | [10 empty] | 2.14
450ILOOP gain mb = 4, VLOOP gain mb = 4 | [10 empty] | 2.16
450ILOOP gain mb = 4, VLOOP gain mb = 8 | [10 empty] | 2.18
450ILOOP gain mb = 5, VLOOP gain mb = 0.5 | [10 empty] | 2.2
450ILOOP gain mb = 5, VLOOP gain mb = 1 | [10 empty] | 2.22
450ILOOP gain mb = 5, VLOOP gain mb = 2 | [10 empty] | 2.24
450ILOOP gain mb = 5, VLOOP gain mb = 4 | [10 empty] | 2.26
450ILOOP gain mb = 5, VLOOP gain mb = 8 | [10 empty] | 2.28
450ILOOP gain mb = 6, VLOOP gain mb = 0.5 | [10 empty] | 2.3
450ILOOP gain mb = 6, VLOOP gain mb = 1 | [10 empty] | 2.32
450ILOOP gain mb = 6, VLOOP gain mb = 2 | [10 empty] | 2.34
450ILOOP gain mb = 6, VLOOP gain mb = 4 | [10 empty] | 2.36
450ILOOP gain mb = 6, VLOOP gain mb = 8 | [10 empty] | 2.38
450ILOOP gain mb = 7, VLOOP gain mb = 0.5 | [10 empty] | 2.4
450ILOOP gain mb = 7, VLOOP gain mb = 1 | [10 empty] | 2.44
450ILOOP gain mb = 7, VLOOP gain mb = 2 | [10 empty] | 2.48
450ILOOP gain mb = 7, VLOOP gain mb = 4 | [10 empty] | 2.52
450ILOOP gain mb = 7, VLOOP gain mb = 8 | [10 empty] | 2.56
450ILOOP gain mb = 10, VLOOP gain mb = 2 | [10 empty] | 2.6
550ILOOP gain mb = EEPROM; VLOOP gain mb = EEPROM, FSW = EEPROM | [10 empty] | 2.64
550ILOOP gain mb = EEPROM, VLOOP gain mb = EEPROM | [10 empty] | 2.68
550ILOOP gain mb = 2, VLOOP gain mb = 0.5 | [10 empty] | 2.72
550ILOOP gain mb = 2, VLOOP gain mb = 1 | [10 empty] | 2.76
550ILOOP gain mb = 2, VLOOP gain mb = 2 | [10 empty] | 2.8
550ILOOP gain mb = 2, VLOOP gain mb = 4 | [10 empty] | 2.84
550ILOOP gain mb = 2, VLOOP gain mb = 8 | [10 empty] | 2.88
550ILOOP gain mb = 3, VLOOP gain mb = 0.5 | [10 empty] | 2.92
550ILOOP gain mb = 3, VLOOP gain mb = 1 | [10 empty] | 2.96
550ILOOP gain mb = 3, VLOOP gain mb = 2 | [10 empty] | 3
550ILOOP gain mb = 3, VLOOP gain mb = 4 | [10 empty] | 3.04
550ILOOP gain mb = 3, VLOOP gain mb = 8 | [10 empty] | 3.08
550ILOOP gain mb = 4, VLOOP gain mb = 0.5 | [10 empty] | 3.12
550ILOOP gain mb = 4, VLOOP gain mb = 1 | [10 empty] | 3.16
550ILOOP gain mb = 4, VLOOP gain mb = 2 | [10 empty] | 3.2
550ILOOP gain mb = 4, VLOOP gain mb = 4 | [10 empty] | 3.24
550ILOOP gain mb = 4, VLOOP gain mb = 8 | [10 empty] | 3.28
550ILOOP gain mb = 5, VLOOP gain mb = 0.5 | [10 empty] | 3.32
550ILOOP gain mb = 5, VLOOP gain mb = 1 | [10 empty] | 3.36
550ILOOP gain mb = 5, VLOOP gain mb = 2 | [10 empty] | 3.4
550ILOOP gain mb = 5, VLOOP gain mb = 4 | [10 empty] | 3.44
550ILOOP gain mb = 5, VLOOP gain mb = 8 | [10 empty] | 3.48
550ILOOP gain mb = 6, VLOOP gain mb = 0.5 | [10 empty] | 3.52
550ILOOP gain mb = 6, VLOOP gain mb = 1 | [10 empty] | 3.56
550ILOOP gain mb = 6, VLOOP gain mb = 2 | [10 empty] | 3.6
550ILOOP gain mb = 6, VLOOP gain mb = 4 | [10 empty] | 3.64
550ILOOP gain mb = 6, VLOOP gain mb = 8 | [10 empty] | 3.68
550ILOOP gain mb = 7, VLOOP gain mb = 0.5 | [10 empty] | 3.72
550ILOOP gain mb = 7, VLOOP gain mb = 1 | [10 empty] | 3.76
550ILOOP gain mb = 7, VLOOP gain mb = 2 | [10 empty] | 3.8
550ILOOP gain mb = 7, VLOOP gain mb = 4 | [10 empty] | 3.84
550ILOOP gain mb = 7, VLOOP gain mb = 8 | [10 empty] | 3.88
550ILOOP gain mb = 10, VLOOP gain mb = 2 | [10 empty] | 3.92
650ILOOP gain mb = EEPROM; VLOOP gain mb = EEPROM, FSW = EEPROM | [10 empty] | 3.96
650ILOOP gain mb = EEPROM, VLOOP gain mb = EEPROM | [10 empty] | 4
650ILOOP gain mb = 2, VLOOP gain mb = 0.5 | [10 empty] | 4.04
650ILOOP gain mb = 2, VLOOP gain mb = 1 | [10 empty] | 4.08
650ILOOP gain mb = 2, VLOOP gain mb = 2 | [10 empty] | 4.12
650ILOOP gain mb = 2, VLOOP gain mb = 4 | [10 empty] | 4.16
650ILOOP gain mb = 2, VLOOP gain mb = 8 | [10 empty] | 4.2
650ILOOP gain mb = 3, VLOOP gain mb = 0.5 | [10 empty] | 4.24
650ILOOP gain mb = 3, VLOOP gain mb = 1 | [10 empty] | 4.28
650ILOOP gain mb = 3, VLOOP gain mb = 2 | [10 empty] | 4.32
650ILOOP gain mb = 3, VLOOP gain mb = 4 | [10 empty] | 4.36
650ILOOP gain mb = 3, VLOOP gain mb = 8 | [10 empty] | 4.4
650ILOOP gain mb = 4, VLOOP gain mb = 0.5 | [10 empty] | 4.44
650ILOOP gain mb = 4, VLOOP gain mb = 1 | [10 empty] | 4.48
650ILOOP gain mb = 4, VLOOP gain mb = 2 | [10 empty] | 4.52
650ILOOP gain mb = 4, VLOOP gain mb = 4 | [10 empty] | 4.56
650ILOOP gain mb = 4, VLOOP gain mb = 8 | [10 empty] | 4.6
650ILOOP gain mb = 5, VLOOP gain mb = 0.5 | [10 empty] | 4.64
650ILOOP gain mb = 5, VLOOP gain mb = 1 | [10 empty] | 4.68
650ILOOP gain mb = 5, VLOOP gain mb = 2 | [10 empty] | 4.72
650ILOOP gain mb = 5, VLOOP gain mb = 4 | [10 empty] | 4.76
650ILOOP gain mb = 5, VLOOP gain mb = 8 | [10 empty] | 4.8
650ILOOP gain mb = 6, VLOOP gain mb = 0.5 | [10 empty] | 4.84
650ILOOP gain mb = 6, VLOOP gain mb = 1 | [10 empty] | 4.88
650ILOOP gain mb = 6, VLOOP gain mb = 2 | [10 empty] | 4.92
650ILOOP gain mb = 6, VLOOP gain mb = 4 | [10 empty] | 4.96
650ILOOP gain mb = 6, VLOOP gain mb = 8 | [10 empty] | 5
650ILOOP gain mb = 7, VLOOP gain mb = 0.5 | [10 empty] | 5.04
650ILOOP gain mb = 7, VLOOP gain mb = 1 | [10 empty] | 5.08
650ILOOP gain mb = 7, VLOOP gain mb = 2 | [10 empty] | 5.12
650ILOOP gain mb = 7, VLOOP gain mb = 4 | [10 empty] | 5.16
650ILOOP gain mb = 7, VLOOP gain mb = 8 | [10 empty] | 5.2
650ILOOP gain mb = 10, VLOOP gain mb = 2 | [10 empty] | 5.24
900ILOOP gain mb = EEPROM; VLOOP gain mb = EEPROM, FSW = EEPROM | [10 empty] | 5.28
900ILOOP gain mb = EEPROM, VLOOP gain mb = EEPROM | [10 empty] | 5.32
900ILOOP gain mb = 2, VLOOP gain mb = 0.5 | [10 empty] | 5.36
900ILOOP gain mb = 2, VLOOP gain mb = 1 | [10 empty] | 5.4
900ILOOP gain mb = 2, VLOOP gain mb = 2 | [10 empty] | 5.44
900ILOOP gain mb = 2, VLOOP gain mb = 4 | [10 empty] | 5.48
900ILOOP gain mb = 2, VLOOP gain mb = 8 | [10 empty] | 5.52
900ILOOP gain mb = 3, VLOOP gain mb = 0.5 | [10 empty] | 5.56
900ILOOP gain mb = 3, VLOOP gain mb = 1 | [10 empty] | 5.6
900ILOOP gain mb = 3, VLOOP gain mb = 2 | [10 empty] | 5.64
900ILOOP gain mb = 3, VLOOP gain mb = 4 | [10 empty] | 5.68
900ILOOP gain mb = 3, VLOOP gain mb = 8 | [10 empty] | 5.72
900ILOOP gain mb = 4, VLOOP gain mb = 0.5 | [10 empty] | 5.76
900ILOOP gain mb = 4, VLOOP gain mb = 1 | [10 empty] | 5.8
900ILOOP gain mb = 4, VLOOP gain mb = 2 | [10 empty] | 5.84
900ILOOP gain mb = 4, VLOOP gain mb = 4 | [10 empty] | 5.88
900ILOOP gain mb = 4, VLOOP gain mb = 8 | [10 empty] | 5.92
900ILOOP gain mb = 5, VLOOP gain mb = 0.5 | [10 empty] | 5.96
900ILOOP gain mb = 5, VLOOP gain mb = 1 | [10 empty] | 6
900ILOOP gain mb = 5, VLOOP gain mb = 2
900ILOOP gain mb = 5, VLOOP gain mb = 4
900ILOOP gain mb = 5, VLOOP gain mb = 8
900ILOOP gain mb = 6, VLOOP gain mb = 0.5
900ILOOP gain mb = 6, VLOOP gain mb = 1
900ILOOP gain mb = 6, VLOOP gain mb = 2
900ILOOP gain mb = 6, VLOOP gain mb = 4
900ILOOP gain mb = 6, VLOOP gain mb = 8
900ILOOP gain mb = 7, VLOOP gain mb = 0.5
900ILOOP gain mb = 7, VLOOP gain mb = 1
900ILOOP gain mb = 7, VLOOP gain mb = 2
900ILOOP gain mb = 7, VLOOP gain mb = 4
900ILOOP gain mb = 7, VLOOP gain mb = 8
900ILOOP gain mb = 10, VLOOP gain mb = 2
1100ILOOP gain mb = EEPROM; VLOOP gain mb = EEPROM, FSW = EEPROM
1100ILOOP gain mb = EEPROM, VLOOP gain mb = EEPROM
1100ILOOP gain mb = 2, VLOOP gain mb = 0.5
1100ILOOP gain mb = 2, VLOOP gain mb = 1
1100ILOOP gain mb = 2, VLOOP gain mb = 2
1100ILOOP gain mb = 2, VLOOP gain mb = 4
1100ILOOP gain mb = 2, VLOOP gain mb = 8
1100ILOOP gain mb = 3, VLOOP gain mb = 0.5
1100ILOOP gain mb = 3, VLOOP gain mb = 1
1100ILOOP gain mb = 3, VLOOP gain mb = 2
1100ILOOP gain mb = 3, VLOOP gain mb = 4
1100ILOOP gain mb = 3, VLOOP gain mb = 8
1100ILOOP gain mb = 4, VLOOP gain mb = 0.5
1100ILOOP gain mb = 4, VLOOP gain mb = 1
1100ILOOP gain mb = 4, VLOOP gain mb = 2
1100ILOOP gain mb = 4, VLOOP gain mb = 4
1100ILOOP gain mb = 4, VLOOP gain mb = 8
1100ILOOP gain mb = 5, VLOOP gain mb = 0.5
1100ILOOP gain mb = 5, VLOOP gain mb = 1
1100ILOOP gain mb = 5, VLOOP gain mb = 2
1100ILOOP gain mb = 5, VLOOP gain mb = 4
1100ILOOP gain mb = 5, VLOOP gain mb = 8
1100ILOOP gain mb = 6, VLOOP gain mb = 0.5
1100ILOOP gain mb = 6, VLOOP gain mb = 1
1100ILOOP gain mb = 6, VLOOP gain mb = 2
1100ILOOP gain mb = 6, VLOOP gain mb = 4
1100ILOOP gain mb = 6, VLOOP gain mb = 8
1100ILOOP gain mb = 7, VLOOP gain mb = 0.5
1100ILOOP gain mb = 7, VLOOP gain mb = 1
1100ILOOP gain mb = 7, VLOOP gain mb = 2
1100ILOOP gain mb = 7, VLOOP gain mb = 4
1100ILOOP gain mb = 7, VLOOP gain mb = 8
1100ILOOP gain mb = 10, VLOOP gain mb = 2
1500ILOOP gain mb = EEPROM; VLOOP gain mb = EEPROM, FSW = EEPROM
1500ILOOP gain mb = EEPROM, VLOOP gain mb = EEPROM
1500ILOOP gain mb = 2, VLOOP gain mb = 0.5
1500ILOOP gain mb = 2, VLOOP gain mb = 1
1500ILOOP gain mb = 2, VLOOP gain mb = 2
1500ILOOP gain mb = 2, VLOOP gain mb = 4
1500ILOOP gain mb = 2, VLOOP gain mb = 8
1500ILOOP gain mb = 3, VLOOP gain mb = 0.5
1500ILOOP gain mb = 3, VLOOP gain mb = 1
1500ILOOP gain mb = 3, VLOOP gain mb = 2
1500ILOOP gain mb = 3, VLOOP gain mb = 4
1500ILOOP gain mb = 3, VLOOP gain mb = 8
1500ILOOP gain mb = 4, VLOOP gain mb = 0.5
1500ILOOP gain mb = 4, VLOOP gain mb = 1
1500ILOOP gain mb = 4, VLOOP gain mb = 2
1500ILOOP gain mb = 4, VLOOP gain mb = 4
1500ILOOP gain mb = 4, VLOOP gain mb = 8
1500ILOOP gain mb = 5, VLOOP gain mb = 0.5
1500ILOOP gain mb = 5, VLOOP gain mb = 1
1500ILOOP gain mb = 5, VLOOP gain mb = 2
1500ILOOP gain mb = 5, VLOOP gain mb = 4
1500ILOOP gain mb = 5, VLOOP gain mb = 8
1500ILOOP gain mb = 6, VLOOP gain mb = 0.5
1500ILOOP gain mb = 6, VLOOP gain mb = 1
1500ILOOP gain mb = 6, VLOOP gain mb = 2
1500ILOOP gain mb = 6, VLOOP gain mb = 4
1500ILOOP gain mb = 6, VLOOP gain mb = 8
1500ILOOP gain mb = 7, VLOOP gain mb = 0.5
1500ILOOP gain mb = 7, VLOOP gain mb = 1
1500ILOOP gain mb = 7, VLOOP gain mb = 2
1500ILOOP gain mb = 7, VLOOP gain mb = 4
1500ILOOP gain mb = 7, VLOOP gain mb = 8
1500ILOOP gain mb = 10, VLOOP gain mb = 2

## Concatenation (hidden)
VSEL | MSEL1 | MSEL2 | ADRSEL | Inductance
Open | Open | Open | Open | 1.234
14700 | 14700 | 46400 | FLOAT | 0.309
Top Resistor: | Top Resistor: | Top Resistor: | Top Resistor: | Maximum:
Bottom Resistor: | Bottom Resistor: | Bottom Resistor: | Bottom Resistor: | Minimum:
Top Resistor: Open | Top Resistor: Open | Top Resistor: Open | Top Resistor: Open | Maximum: 1.234
Bottom Resistor: 14700 | Bottom Resistor: 14700 | Bottom Resistor: 46400 | Bottom Resistor: FLOAT | Minimum: 0.309

## Array (hidden)
Decode | Frequency | FreqCode | COMP | Scale | all bits | rsvd | SEL_GMV | rsvd | SEL_GMI | all bits | SEL_RVV | SEL_INTV | all bits | SEL_INTV | SEL_CPV | rsvd | all bits | SEL_RVI | SEL_INTI | all bits | SEL_INTI | SEL_CPI | SEL_RINTI | COMP_CONFIG | GMI | RVI | INTI | CPI | RINTI | GMV | RVV | INTV | CPV | RINTV | Frequency | COMP | COMP_CONFIG | GMI | RVI | CZI_MUL | CZI | CPI | GMV | RVV | CZV | CPV | ILOOP Gain | fzi (kHz) | fpi (kHz) | VLOOP Gain | fzv (kHz) | fpv (kHz)
0 | 275 | 0 | 00000 | 6 | #NUM! | 00 | #NUM! | 00 | #NUM! | 00 | 000000 | 00 | 42 | 01 | 00001 | 0 | 00 | 000000 | 00 | 01 | 00 | 00000 | 1 | #NUM! | #NUM! | 0 | 0 | 0 | 1600 | #NUM! | 0 | 1.25 | 6.25 | 4000 | 275 | 0 | #NUM! | #NUM! | 0 | #NUM! | #NUM! | 0 | #NUM! | 0 | #NUM! | 6.25 | #NUM! | #NUM! | #DIV/0! | #NUM! | #NUM! | #DIV/0!
1 | 275 | 0 | 00001 | 6 | 12 | 00 | 01 | 00 | 10 | 0B | 000010 | 11 | F0 | 11 | 11000 | 0 | 13 | 000100 | 11 | 19 | 00 | 01100 | 1 | 120BF01319 | 100 | 20 | 3.9996 | 38.4 | 1600 | 50 | 10 | 18.75 | 150 | 4000 | 275 | 1 | 120BF01319 | 100 | 20 | 160 | 639.936 | 38.4 | 50 | 10 | 3750 | 150 | 2 | 12.4352 | 207.233 | 0.5 | 4.2441 | 106.1033
2 | 275 | 0 | 00010 | 6 | 12 | 00 | 01 | 00 | 10 | 13 | 000100 | 11 | 18 | 00 | 01100 | 0 | 13 | 000100 | 11 | 19 | 00 | 01100 | 1 | 1213181319 | 100 | 20 | 3.9996 | 38.4 | 1600 | 50 | 20 | 15 | 75 | 4000 | 275 | 2 | 1213181319 | 100 | 20 | 160 | 639.936 | 38.4 | 50 | 20 | 3000 | 75 | 2 | 12.4352 | 207.233 | 1 | 2.6526 | 106.1033
3 | 275 | 0 | 00011 | 6 | 12 | 00 | 01 | 00 | 10 | 21 | 001000 | 01 | 8C | 10 | 00110 | 0 | 13 | 000100 | 11 | 19 | 00 | 01100 | 1 | 12218C1319 | 100 | 20 | 3.9996 | 38.4 | 1600 | 50 | 40 | 7.5 | 37.5 | 4000 | 275 | 3 | 12218C1319 | 100 | 20 | 160 | 639.936 | 38.4 | 50 | 40 | 1500 | 37.5 | 2 | 12.4352 | 207.233 | 2 | 2.6526 | 106.1033
4 | 275 | 0 | 00100 | 6 | 12 | 00 | 01 | 00 | 10 | 40 | 010000 | 00 | C6 | 11 | 00011 | 0 | 13 | 000100 | 11 | 19 | 00 | 01100 | 1 | 1240C61319 | 100 | 20 | 3.9996 | 38.4 | 1600 | 50 | 80 | 3.75 | 18.75 | 4000 | 275 | 4 | 1240C61319 | 100 | 20 | 160 | 639.936 | 38.4 | 50 | 80 | 750 | 18.75 | 2 | 12.4352 | 207.233 | 4 | 2.6526 | 106.1033
5 | 275 | 0 | 00101 | 6 | 12 | 00 | 01 | 00 | 10 | 80 | 100000 | 00 | 42 | 01 | 00001 | 0 | 13 | 000100 | 11 | 19 | 00 | 01100 | 1 | 1280421319 | 100 | 20 | 3.9996 | 38.4 | 1600 | 50 | 160 | 1.25 | 6.25 | 4000 | 275 | 5 | 1280421319 | 100 | 20 | 160 | 639.936 | 38.4 | 50 | 160 | 250 | 6.25 | 2 | 12.4352 | 207.233 | 8 | 3.9789 | 159.1549
6 | 275 | 0 | 00110 | 6 | 12 | 00 | 01 | 00 | 10 | 0B | 000010 | 11 | F0 | 11 | 11000 | 0 | 1A | 000110 | 10 | 59 | 01 | 01100 | 1 | 120BF01A59 | 100 | 30 | 2.9997 | 38.4 | 1600 | 50 | 10 | 18.75 | 150 | 4000 | 275 | 6 | 120BF01A59 | 100 | 30 | 160 | 479.952 | 38.4 | 50 | 10 | 3750 | 150 | 3 | 11.0535 | 138.1553 | 0.5 | 4.2441 | 106.1033
7 | 275 | 0 | 00111 | 6 | 12 | 00 | 01 | 00 | 10 | 13 | 000100 | 11 | 18 | 00 | 01100 | 0 | 1A | 000110 | 10 | 59 | 01 | 01100 | 1 | 1213181A59 | 100 | 30 | 2.9997 | 38.4 | 1600 | 50 | 20 | 15 | 75 | 4000 | 275 | 7 | 1213181A59 | 100 | 30 | 160 | 479.952 | 38.4 | 50 | 20 | 3000 | 75 | 3 | 11.0535 | 138.1553 | 1 | 2.6526 | 106.1033
8 | 275 | 0 | 01000 | 6 | 12 | 00 | 01 | 00 | 10 | 21 | 001000 | 01 | 8C | 10 | 00110 | 0 | 1A | 000110 | 10 | 59 | 01 | 01100 | 1 | 12218C1A59 | 100 | 30 | 2.9997 | 38.4 | 1600 | 50 | 40 | 7.5 | 37.5 | 4000 | 275 | 8 | 12218C1A59 | 100 | 30 | 160 | 479.952 | 38.4 | 50 | 40 | 1500 | 37.5 | 3 | 11.0535 | 138.1553 | 2 | 2.6526 | 106.1033
9 | 275 | 0 | 01001 | 6 | 12 | 00 | 01 | 00 | 10 | 40 | 010000 | 00 | C6 | 11 | 00011 | 0 | 1A | 000110 | 10 | 59 | 01 | 01100 | 1 | 1240C61A59 | 100 | 30 | 2.9997 | 38.4 | 1600 | 50 | 80 | 3.75 | 18.75 | 4000 | 275 | 9 | 1240C61A59 | 100 | 30 | 160 | 479.952 | 38.4 | 50 | 80 | 750 | 18.75 | 3 | 11.0535 | 138.1553 | 4 | 2.6526 | 106.1033
10 | 275 | 0 | 01010 | 6 | 12 | 00 | 01 | 00 | 10 | 80 | 100000 | 00 | 42 | 01 | 00001 | 0 | 1A | 000110 | 10 | 59 | 01 | 01100 | 1 | 1280421A59 | 100 | 30 | 2.9997 | 38.4 | 1600 | 50 | 160 | 1.25 | 6.25 | 4000 | 275 | 10 | 1280421A59 | 100 | 30 | 160 | 479.952 | 38.4 | 50 | 160 | 250 | 6.25 | 3 | 11.0535 | 138.1553 | 8 | 3.9789 | 159.1549
11 | 275 | 0 | 01011 | 6 | 12 | 00 | 01 | 00 | 10 | 0B | 000010 | 11 | F0 | 11 | 11000 | 0 | 22 | 001000 | 10 | 4D | 01 | 00110 | 1 | 120BF0224D | 100 | 40 | 2.9997 | 19.2 | 1600 | 50 | 10 | 18.75 | 150 | 4000 | 275 | 11 | 120BF0224D | 100 | 40 | 160 | 479.952 | 19.2 | 50 | 10 | 3750 | 150 | 4 | 8.2901 | 207.233 | 0.5 | 4.2441 | 106.1033
12 | 275 | 0 | 01100 | 6 | 12 | 00 | 01 | 00 | 10 | 13 | 000100 | 11 | 18 | 00 | 01100 | 0 | 22 | 001000 | 10 | 4D | 01 | 00110 | 1 | 121318224D | 100 | 40 | 2.9997 | 19.2 | 1600 | 50 | 20 | 15 | 75 | 4000 | 275 | 12 | 121318224D | 100 | 40 | 160 | 479.952 | 19.2 | 50 | 20 | 3000 | 75 | 4 | 8.2901 | 207.233 | 1 | 2.6526 | 106.1033
13 | 275 | 0 | 01101 | 6 | 12 | 00 | 01 | 00 | 10 | 21 | 001000 | 01 | 8C | 10 | 00110 | 0 | 22 | 001000 | 10 | 4D | 01 | 00110 | 1 | 12218C224D | 100 | 40 | 2.9997 | 19.2 | 1600 | 50 | 40 | 7.5 | 37.5 | 4000 | 275 | 13 | 12218C224D | 100 | 40 | 160 | 479.952 | 19.2 | 50 | 40 | 1500 | 37.5 | 4 | 8.2901 | 207.233 | 2 | 2.6526 | 106.1033
14 | 275 | 0 | 01110 | 6 | 12 | 00 | 01 | 00 | 10 | 40 | 010000 | 00 | C6 | 11 | 00011 | 0 | 22 | 001000 | 10 | 4D | 01 | 00110 | 1 | 1240C6224D | 100 | 40 | 2.9997 | 19.2 | 1600 | 50 | 80 | 3.75 | 18.75 | 4000 | 275 | 14 | 1240C6224D | 100 | 40 | 160 | 479.952 | 19.2 | 50 | 80 | 750 | 18.75 | 4 | 8.2901 | 207.233 | 4 | 2.6526 | 106.1033
15 | 275 | 0 | 01111 | 6 | 12 | 00 | 01 | 00 | 10 | 80 | 100000 | 00 | 42 | 01 | 00001 | 0 | 22 | 001000 | 10 | 4D | 01 | 00110 | 1 | 128042224D | 100 | 40 | 2.9997 | 19.2 | 1600 | 50 | 160 | 1.25 | 6.25 | 4000 | 275 | 15 | 128042224D | 100 | 40 | 160 | 479.952 | 19.2 | 50 | 160 | 250 | 6.25 | 4 | 8.2901 | 207.233 | 8 | 3.9789 | 159.1549
16 | 275 | 0 | 10000 | 6 | 12 | 00 | 01 | 00 | 10 | 0B | 000010 | 11 | F0 | 11 | 11000 | 0 | 29 | 001010 | 01 | 8D | 10 | 00110 | 1 | 120BF0298D | 100 | 50 | 1.9998 | 19.2 | 1600 | 50 | 10 | 18.75 | 150 | 4000 | 275 | 16 | 120BF0298D | 100 | 50 | 160 | 319.968 | 19.2 | 50 | 10 | 3750 | 150 | 5 | 9.9482 | 165.7864 | 0.5 | 4.2441 | 106.1033
17 | 275 | 0 | 10001 | 6 | 12 | 00 | 01 | 00 | 10 | 13 | 000100 | 11 | 18 | 00 | 01100 | 0 | 29 | 001010 | 01 | 8D | 10 | 00110 | 1 | 121318298D | 100 | 50 | 1.9998 | 19.2 | 1600 | 50 | 20 | 15 | 75 | 4000 | 275 | 17 | 121318298D | 100 | 50 | 160 | 319.968 | 19.2 | 50 | 20 | 3000 | 75 | 5 | 9.9482 | 165.7864 | 1 | 2.6526 | 106.1033
18 | 275 | 0 | 10010 | 6 | 12 | 00 | 01 | 00 | 10 | 21 | 001000 | 01 | 8C | 10 | 00110 | 0 | 29 | 001010 | 01 | 8D | 10 | 00110 | 1 | 12218C298D | 100 | 50 | 1.9998 | 19.2 | 1600 | 50 | 40 | 7.5 | 37.5 | 4000 | 275 | 18 | 12218C298D | 100 | 50 | 160 | 319.968 | 19.2 | 50 | 40 | 1500 | 37.5 | 5 | 9.9482 | 165.7864 | 2 | 2.6526 | 106.1033
19 | 275 | 0 | 10011 | 6 | 12 | 00 | 01 | 00 | 10 | 40 | 010000 | 00 | C6 | 11 | 00011 | 0 | 29 | 001010 | 01 | 8D | 10 | 00110 | 1 | 1240C6298D | 100 | 50 | 1.9998 | 19.2 | 1600 | 50 | 80 | 3.75 | 18.75 | 4000 | 275 | 19 | 1240C6298D | 100 | 50 | 160 | 319.968 | 19.2 | 50 | 80 | 750 | 18.75 | 5 | 9.9482 | 165.7864 | 4 | 2.6526 | 106.1033
20 | 275 | 0 | 10100 | 6 | 12 | 00 | 01 | 00 | 10 | 80 | 100000 | 00 | 42 | 01 | 00001 | 0 | 29 | 001010 | 01 | 8D | 10 | 00110 | 1 | 128042298D | 100 | 50 | 1.9998 | 19.2 | 1600 | 50 | 160 | 1.25 | 6.25 | 4000 | 275 | 20 | 128042298D | 100 | 50 | 160 | 319.968 | 19.2 | 50 | 160 | 250 | 6.25 | 5 | 9.9482 | 165.7864 | 8 | 3.9789 | 159.1549
21 | 275 | 0 | 10101 | 6 | 13 | 00 | 01 | 00 | 11 | 0B | 000010 | 11 | F0 | 11 | 11000 | 0 | 19 | 000110 | 01 | 8D | 10 | 00110 | 1 | 130BF0198D | 200 | 30 | 1.9998 | 19.2 | 1600 | 50 | 10 | 18.75 | 150 | 4000 | 275 | 21 | 130BF0198D | 200 | 30 | 320 | 639.936 | 19.2 | 50 | 10 | 3750 | 150 | 6 | 8.2901 | 276.3107 | 0.5 | 4.2441 | 106.1033
22 | 275 | 0 | 10110 | 6 | 13 | 00 | 01 | 00 | 11 | 13 | 000100 | 11 | 18 | 00 | 01100 | 0 | 19 | 000110 | 01 | 8D | 10 | 00110 | 1 | 131318198D | 200 | 30 | 1.9998 | 19.2 | 1600 | 50 | 20 | 15 | 75 | 4000 | 275 | 22 | 131318198D | 200 | 30 | 320 | 639.936 | 19.2 | 50 | 20 | 3000 | 75 | 6 | 8.2901 | 276.3107 | 1 | 2.6526 | 106.1033
23 | 275 | 0 | 10111 | 6 | 13 | 00 | 01 | 00 | 11 | 21 | 001000 | 01 | 8C | 10 | 00110 | 0 | 19 | 000110 | 01 | 8D | 10 | 00110 | 1 | 13218C198D | 200 | 30 | 1.9998 | 19.2 | 1600 | 50 | 40 | 7.5 | 37.5 | 4000 | 275 | 23 | 13218C198D | 200 | 30 | 320 | 639.936 | 19.2 | 50 | 40 | 1500 | 37.5 | 6 | 8.2901 | 276.3107 | 2 | 2.6526 | 106.1033
24 | 275 | 0 | 11000 | 6 | 13 | 00 | 01 | 00 | 11 | 40 | 010000 | 00 | C6 | 11 | 00011 | 0 | 19 | 000110 | 01 | 8D | 10 | 00110 | 1 | 1340C6198D | 200 | 30 | 1.9998 | 19.2 | 1600 | 50 | 80 | 3.75 | 18.75 | 4000 | 275 | 24 | 1340C6198D | 200 | 30 | 320 | 639.936 | 19.2 | 50 | 80 | 750 | 18.75 | 6 | 8.2901 | 276.3107 | 4 | 2.6526 | 106.1033
25 | 275 | 0 | 11001 | 6 | 13 | 00 | 01 | 00 | 11 | 80 | 100000 | 00 | 42 | 01 | 00001 | 0 | 19 | 000110 | 01 | 8D | 10 | 00110 | 1 | 138042198D | 200 | 30 | 1.9998 | 19.2 | 1600 | 50 | 160 | 1.25 | 6.25 | 4000 | 275 | 25 | 138042198D | 200 | 30 | 320 | 639.936 | 19.2 | 50 | 160 | 250 | 6.25 | 6 | 8.2901 | 276.3107 | 8 | 3.9789 | 159.1549
26 | 275 | 0 | 11010 | 6 | 13 | 00 | 01 | 00 | 11 | 0B | 000010 | 11 | F0 | 11 | 11000 | 0 | 1C | 000111 | 00 | CD | 11 | 00110 | 1 | 130BF01CCD | 200 | 35 | 0.9999 | 19.2 | 1600 | 50 | 10 | 18.75 | 150 | 4000 | 275 | 26 | 130BF01CCD | 200 | 35 | 320 | 319.968 | 19.2 | 50 | 10 | 3750 | 150 | 7 | 14.2117 | 236.8377 | 0.5 | 4.2441 | 106.1033
27 | 275 | 0 | 11011 | 6 | 13 | 00 | 01 | 00 | 11 | 13 | 000100 | 11 | 18 | 00 | 01100 | 0 | 1C | 000111 | 00 | CD | 11 | 00110 | 1 | 1313181CCD | 200 | 35 | 0.9999 | 19.2 | 1600 | 50 | 20 | 15 | 75 | 4000 | 275 | 27 | 1313181CCD | 200 | 35 | 320 | 319.968 | 19.2 | 50 | 20 | 3000 | 75 | 7 | 14.2117 | 236.8377 | 1 | 2.6526 | 106.1033
28 | 275 | 0 | 11100 | 6 | 13 | 00 | 01 | 00 | 11 | 21 | 001000 | 01 | 8C | 10 | 00110 | 0 | 1C | 000111 | 00 | CD | 11 | 00110 | 1 | 13218C1CCD | 200 | 35 | 0.9999 | 19.2 | 1600 | 50 | 40 | 7.5 | 37.5 | 4000 | 275 | 28 | 13218C1CCD | 200 | 35 | 320 | 319.968 | 19.2 | 50 | 40 | 1500 | 37.5 | 7 | 14.2117 | 236.8377 | 2 | 2.6526 | 106.1033
29 | 275 | 0 | 11101 | 6 | 13 | 00 | 01 | 00 | 11 | 40 | 010000 | 00 | C6 | 11 | 00011 | 0 | 1C | 000111 | 00 | CD | 11 | 00110 | 1 | 1340C61CCD | 200 | 35 | 0.9999 | 19.2 | 1600 | 50 | 80 | 3.75 | 18.75 | 4000 | 275 | 29 | 1340C61CCD | 200 | 35 | 320 | 319.968 | 19.2 | 50 | 80 | 750 | 18.75 | 7 | 14.2117 | 236.8377 | 4 | 2.6526 | 106.1033
30 | 275 | 0 | 11110 | 6 | 13 | 00 | 01 | 00 | 11 | 80 | 100000 | 00 | 42 | 01 | 00001 | 0 | 1C | 000111 | 00 | CD | 11 | 00110 | 1 | 1380421CCD | 200 | 35 | 0.9999 | 19.2 | 1600 | 50 | 160 | 1.25 | 6.25 | 4000 | 275 | 30 | 1380421CCD | 200 | 35 | 320 | 319.968 | 19.2 | 50 | 160 | 250 | 6.25 | 7 | 14.2117 | 236.8377 | 8 | 3.9789 | 159.1549
31 | 275 | 0 | 11111 | 6 | 13 | 00 | 01 | 00 | 11 | 21 | 001000 | 01 | 8C | 10 | 00110 | 0 | 28 | 001010 | 00 | CD | 11 | 00110 | 1 | 13218C28CD | 200 | 50 | 0.9999 | 19.2 | 1600 | 50 | 40 | 7.5 | 37.5 | 4000 | 275 | 31 | 13218C28CD | 200 | 50 | 320 | 319.968 | 19.2 | 50 | 40 | 1500 | 37.5 | 10 | 9.9482 | 165.7864 | 2 | 2.6526 | 106.1033
32 | 325 | 1 | 00000 | 5 | #NUM! | 00 | #NUM! | 00 | #NUM! | 00 | 000000 | 00 | 42 | 01 | 00001 | 0 | 00 | 000000 | 00 | 01 | 00 | 00000 | 1 | #NUM! | #NUM! | 0 | 0 | 0 | 1600 | #NUM! | 0 | 1.25 | 6.25 | 4000 | 325 | 0 | #NUM! | #NUM! | 0 | #NUM! | #NUM! | 0 | #NUM! | 0 | #NUM! | 6.25 | #NUM! | #NUM! | #DIV/0! | #NUM! | #NUM! | #DIV/0!
33 | 325 | 1 | 00001 | 5 | 12 | 00 | 01 | 00 | 10 | 0B | 000010 | 11 | E8 | 11 | 10100 | 0 | 12 | 000100 | 10 | 95 | 10 | 01010 | 1 | 120BE81295 | 100 | 20 | 3.333 | 32 | 1600 | 50 | 10 | 18.75 | 125 | 4000 | 325 | 1 | 120BE81295 | 100 | 20 | 160 | 533.28 | 32 | 50 | 10 | 3750 | 125 | 2 | 14.9223 | 248.6796 | 0.5 | 4.2441 | 127.324
34 | 325 | 1 | 00010 | 5 | 12 | 00 | 01 | 00 | 10 | 12 | 000100 | 10 | 94 | 10 | 01010 | 0 | 12 | 000100 | 10 | 95 | 10 | 01010 | 1 | 1212941295 | 100 | 20 | 3.333 | 32 | 1600 | 50 | 20 | 12.5 | 62.5 | 4000 | 325 | 2 | 1212941295 | 100 | 20 | 160 | 533.28 | 32 | 50 | 20 | 2500 | 62.5 | 2 | 14.9223 | 248.6796 | 1 | 3.1831 | 127.324
35 | 325 | 1 | 00011 | 5 | 12 | 00 | 01 | 00 | 10 | 21 | 001000 | 01 | 4A | 01 | 00101 | 0 | 12 | 000100 | 10 | 95 | 10 | 01010 | 1 | 12214A1295 | 100 | 20 | 3.333 | 32 | 1600 | 50 | 40 | 6.25 | 31.25 | 4000 | 325 | 3 | 12214A1295 | 100 | 20 | 160 | 533.28 | 32 | 50 | 40 | 1250 | 31.25 | 2 | 14.9223 | 248.6796 | 2 | 3.1831 | 127.324
36 | 325 | 1 | 00100 | 5 | 12 | 00 | 01 | 00 | 10 | 40 | 010000 | 00 | 84 | 10 | 00010 | 0 | 12 | 000100 | 10 | 95 | 10 | 01010 | 1 | 1240841295 | 100 | 20 | 3.333 | 32 | 1600 | 50 | 80 | 2.5 | 12.5 | 4000 | 325 | 4 | 1240841295 | 100 | 20 | 160 | 533.28 | 32 | 50 | 80 | 500 | 12.5 | 2 | 14.9223 | 248.6796 | 4 | 3.9789 | 159.1549
37 | 325 | 1 | 00101 | 5 | 12 | 00 | 01 | 00 | 10 | 80 | 100000 | 00 | 42 | 01 | 00001 | 0 | 12 | 000100 | 10 | 95 | 10 | 01010 | 1 | 1280421295 | 100 | 20 | 3.333 | 32 | 1600 | 50 | 160 | 1.25 | 6.25 | 4000 | 325 | 5 | 1280421295 | 100 | 20 | 160 | 533.28 | 32 | 50 | 160 | 250 | 6.25 | 2 | 14.9223 | 248.6796 | 8 | 3.9789 | 159.1549
38 | 325 | 1 | 00110 | 5 | 12 | 00 | 01 | 00 | 10 | 0B | 000010 | 11 | E8 | 11 | 10100 | 0 | 19 | 000110 | 01 | D5 | 11 | 01010 | 1 | 120BE819D5 | 100 | 30 | 2.3331 | 32 | 1600 | 50 | 10 | 18.75 | 125 | 4000 | 325 | 6 | 120BE819D5 | 100 | 30 | 160 | 373.296 | 32 | 50 | 10 | 3750 | 125 | 3 | 14.2117 | 165.7864 | 0.5 | 4.2441 | 127.324
39 | 325 | 1 | 00111 | 5 | 12 | 00 | 01 | 00 | 10 | 12 | 000100 | 10 | 94 | 10 | 01010 | 0 | 19 | 000110 | 01 | D5 | 11 | 01010 | 1 | 12129419D5 | 100 | 30 | 2.3331 | 32 | 1600 | 50 | 20 | 12.5 | 62.5 | 4000 | 325 | 7 | 12129419D5 | 100 | 30 | 160 | 373.296 | 32 | 50 | 20 | 2500 | 62.5 | 3 | 14.2117 | 165.7864 | 1 | 3.1831 | 127.324
40 | 325 | 1 | 01000 | 5 | 12 | 00 | 01 | 00 | 10 | 21 | 001000 | 01 | 4A | 01 | 00101 | 0 | 19 | 000110 | 01 | D5 | 11 | 01010 | 1 | 12214A19D5 | 100 | 30 | 2.3331 | 32 | 1600 | 50 | 40 | 6.25 | 31.25 | 4000 | 325 | 8 | 12214A19D5 | 100 | 30 | 160 | 373.296 | 32 | 50 | 40 | 1250 | 31.25 | 3 | 14.2117 | 165.7864 | 2 | 3.1831 | 127.324
41 | 325 | 1 | 01001 | 5 | 12 | 00 | 01 | 00 | 10 | 40 | 010000 | 00 | 84 | 10 | 00010 | 0 | 19 | 000110 | 01 | D5 | 11 | 01010 | 1 | 12408419D5 | 100 | 30 | 2.3331 | 32 | 1600 | 50 | 80 | 2.5 | 12.5 | 4000 | 325 | 9 | 12408419D5 | 100 | 30 | 160 | 373.296 | 32 | 50 | 80 | 500 | 12.5 | 3 | 14.2117 | 165.7864 | 4 | 3.9789 | 159.1549
42 | 325 | 1 | 01010 | 5 | 12 | 00 | 01 | 00 | 10 | 80 | 100000 | 00 | 42 | 01 | 00001 | 0 | 19 | 000110 | 01 | D5 | 11 | 01010 | 1 | 12804219D5 | 100 | 30 | 2.3331 | 32 | 1600 | 50 | 160 | 1.25 | 6.25 | 4000 | 325 | 10 | 12804219D5 | 100 | 30 | 160 | 373.296 | 32 | 50 | 160 | 250 | 6.25 | 3 | 14.2117 | 165.7864 | 8 | 3.9789 | 159.1549
43 | 325 | 1 | 01011 | 5 | 12 | 00 | 01 | 00 | 10 | 0B | 000010 | 11 | E8 | 11 | 10100 | 0 | 21 | 001000 | 01 | CB | 11 | 00101 | 1 | 120BE821CB | 100 | 40 | 2.3331 | 16 | 1600 | 50 | 10 | 18.75 | 125 | 4000 | 325 | 11 | 120BE821CB | 100 | 40 | 160 | 373.296 | 16 | 50 | 10 | 3750 | 125 | 4 | 10.6588 | 248.6796 | 0.5 | 4.2441 | 127.324
44 | 325 | 1 | 01100 | 5 | 12 | 00 | 01 | 00 | 10 | 12 | 000100 | 10 | 94 | 10 | 01010 | 0 | 21 | 001000 | 01 | CB | 11 | 00101 | 1 | 12129421CB | 100 | 40 | 2.3331 | 16 | 1600 | 50 | 20 | 12.5 | 62.5 | 4000 | 325 | 12 | 12129421CB | 100 | 40 | 160 | 373.296 | 16 | 50 | 20 | 2500 | 62.5 | 4 | 10.6588 | 248.6796 | 1 | 3.1831 | 127.324
45 | 325 | 1 | 01101 | 5 | 12 | 00 | 01 | 00 | 10 | 21 | 001000 | 01 | 4A | 01 | 00101 | 0 | 21 | 001000 | 01 | CB | 11 | 00101 | 1 | 12214A21CB | 100 | 40 | 2.3331 | 16 | 1600 | 50 | 40 | 6.25 | 31.25 | 4000 | 325 | 13 | 12214A21CB | 100 | 40 | 160 | 373.296 | 16 | 50 | 40 | 1250 | 31.25 | 4 | 10.6588 | 248.6796 | 2 | 3.1831 | 127.324
46 | 325 | 1 | 01110 | 5 | 12 | 00 | 01 | 00 | 10 | 40 | 010000 | 00 | 84 | 10 | 00010 | 0 | 21 | 001000 | 01 | CB | 11 | 00101 | 1 | 12408421CB | 100 | 40 | 2.3331 | 16 | 1600 | 50 | 80 | 2.5 | 12.5 | 4000 | 325 | 14 | 12408421CB | 100 | 40 | 160 | 373.296 | 16 | 50 | 80 | 500 | 12.5 | 4 | 10.6588 | 248.6796 | 4 | 3.9789 | 159.1549
47 | 325 | 1 | 01111 | 5 | 12 | 00 | 01 | 00 | 10 | 80 | 100000 | 00 | 42 | 01 | 00001 | 0 | 21 | 001000 | 01 | CB | 11 | 00101 | 1 | 12804221CB | 100 | 40 | 2.3331 | 16 | 1600 | 50 | 160 | 1.25 | 6.25 | 4000 | 325 | 15 | 12804221CB | 100 | 40 | 160 | 373.296 | 16 | 50 | 160 | 250 | 6.25 | 4 | 10.6588 | 248.6796 | 8 | 3.9789 | 159.1549
48 | 325 | 1 | 10000 | 5 | 12 | 00 | 01 | 00 | 10 | 0B | 000010 | 11 | E8 | 11 | 10100 | 0 | 29 | 001010 | 01 | 4B | 01 | 00101 | 1 | 120BE8294B | 100 | 50 | 1.6665 | 16 | 1600 | 50 | 10 | 18.75 | 125 | 4000 | 325 | 16 | 120BE8294B | 100 | 50 | 160 | 266.64 | 16 | 50 | 10 | 3750 | 125 | 5 | 11.9378 | 198.9437 | 0.5 | 4.2441 | 127.324
49 | 325 | 1 | 10001 | 5 | 12 | 00 | 01 | 00 | 10 | 12 | 000100 | 10 | 94 | 10 | 01010 | 0 | 29 | 001010 | 01 | 4B | 01 | 00101 | 1 | 121294294B | 100 | 50 | 1.6665 | 16 | 1600 | 50 | 20 | 12.5 | 62.5 | 4000 | 325 | 17 | 121294294B | 100 | 50 | 160 | 266.64 | 16 | 50 | 20 | 2500 | 62.5 | 5 | 11.9378 | 198.9437 | 1 | 3.1831 | 127.324
50 | 325 | 1 | 10010 | 5 | 12 | 00 | 01 | 00 | 10 | 21 | 001000 | 01 | 4A | 01 | 00101 | 0 | 29 | 001010 | 01 | 4B | 01 | 00101 | 1 | 12214A294B | 100 | 50 | 1.6665 | 16 | 1600 | 50 | 40 | 6.25 | 31.25 | 4000 | 325 | 18 | 12214A294B | 100 | 50 | 160 | 266.64 | 16 | 50 | 40 | 1250 | 31.25 | 5 | 11.9378 | 198.9437 | 2 | 3.1831 | 127.324
51 | 325 | 1 | 10011 | 5 | 12 | 00 | 01 | 00 | 10 | 40 | 010000 | 00 | 84 | 10 | 00010 | 0 | 29 | 001010 | 01 | 4B | 01 | 00101 | 1 | 124084294B | 100 | 50 | 1.6665 | 16 | 1600 | 50 | 80 | 2.5 | 12.5 | 4000 | 325 | 19 | 124084294B | 100 | 50 | 160 | 266.64 | 16 | 50 | 80 | 500 | 12.5 | 5 | 11.9378 | 198.9437 | 4 | 3.9789 | 159.1549
52 | 325 | 1 | 10100 | 5 | 12 | 00 | 01 | 00 | 10 | 80 | 100000 | 00 | 42 | 01 | 00001 | 0 | 29 | 001010 | 01 | 4B | 01 | 00101 | 1 | 128042294B | 100 | 50 | 1.6665 | 16 | 1600 | 50 | 160 | 1.25 | 6.25 | 4000 | 325 | 20 | 128042294B | 100 | 50 | 160 | 266.64 | 16 | 50 | 160 | 250 | 6.25 | 5 | 11.9378 | 198.9437 | 8 | 3.9789 | 159.1549
53 | 325 | 1 | 10101 | 5 | 13 | 00 | 01 | 00 | 11 | 0B | 000010 | 11 | E8 | 11 | 10100 | 0 | 19 | 000110 | 01 | 4B | 01 | 00101 | 1 | 130BE8194B | 200 | 30 | 1.6665 | 16 | 1600 | 50 | 10 | 18.75 | 125 | 4000 | 325 | 21 | 130BE8194B | 200 | 30 | 320 | 533.28 | 16 | 50 | 10 | 3750 | 125 | 6 | 9.9482 | 331.5728 | 0.5 | 4.2441 | 127.324
54 | 325 | 1 | 10110 | 5 | 13 | 00 | 01 | 00 | 11 | 12 | 000100 | 10 | 94 | 10 | 01010 | 0 | 19 | 000110 | 01 | 4B | 01 | 00101 | 1 | 131294194B | 200 | 30 | 1.6665 | 16 | 1600 | 50 | 20 | 12.5 | 62.5 | 4000 | 325 | 22 | 131294194B | 200 | 30 | 320 | 533.28 | 16 | 50 | 20 | 2500 | 62.5 | 6 | 9.9482 | 331.5728 | 1 | 3.1831 | 127.324
55 | 325 | 1 | 10111 | 5 | 13 | 00 | 01 | 00 | 11 | 21 | 001000 | 01 | 4A | 01 | 00101 | 0 | 19 | 000110 | 01 | 4B | 01 | 00101 | 1 | 13214A194B | 200 | 30 | 1.6665 | 16 | 1600 | 50 | 40 | 6.25 | 31.25 | 4000 | 325 | 23 | 13214A194B | 200 | 30 | 320 | 533.28 | 16 | 50 | 40 | 1250 | 31.25 | 6 | 9.9482 | 331.5728 | 2 | 3.1831 | 127.324
56 | 325 | 1 | 11000 | 5 | 13 | 00 | 01 | 00 | 11 | 40 | 010000 | 00 | 84 | 10 | 00010 | 0 | 19 | 000110 | 01 | 4B | 01 | 00101 | 1 | 134084194B | 200 | 30 | 1.6665 | 16 | 1600 | 50 | 80 | 2.5 | 12.5 | 4000 | 325 | 24 | 134084194B | 200 | 30 | 320 | 533.28 | 16 | 50 | 80 | 500 | 12.5 | 6 | 9.9482 | 331.5728 | 4 | 3.9789 | 159.1549
57 | 325 | 1 | 11001 | 5 | 13 | 00 | 01 | 00 | 11 | 80 | 100000 | 00 | 42 | 01 | 00001 | 0 | 19 | 000110 | 01 | 4B | 01 | 00101 | 1 | 138042194B | 200 | 30 | 1.6665 | 16 | 1600 | 50 | 160 | 1.25 | 6.25 | 4000 | 325 | 25 | 138042194B | 200 | 30 | 320 | 533.28 | 16 | 50 | 160 | 250 | 6.25 | 6 | 9.9482 | 331.5728 | 8 | 3.9789 | 159.1549
58 | 325 | 1 | 11010 | 5 | 13 | 00 | 01 | 00 | 11 | 0B | 000010 | 11 | E8 | 11 | 10100 | 0 | 1C | 000111 | 00 | 8B | 10 | 00101 | 1 | 130BE81C8B | 200 | 35 | 0.6666 | 16 | 1600 | 50 | 10 | 18.75 | 125 | 4000 | 325 | 26 | 130BE81C8B | 200 | 35 | 320 | 213.312 | 16 | 50 | 10 | 3750 | 125 | 7 | 21.3175 | 284.2053 | 0.5 | 4.2441 | 127.324
59 | 325 | 1 | 11011 | 5 | 13 | 00 | 01 | 00 | 11 | 12 | 000100 | 10 | 94 | 10 | 01010 | 0 | 1C | 000111 | 00 | 8B | 10 | 00101 | 1 | 1312941C8B | 200 | 35 | 0.6666 | 16 | 1600 | 50 | 20 | 12.5 | 62.5 | 4000 | 325 | 27 | 1312941C8B | 200 | 35 | 320 | 213.312 | 16 | 50 | 20 | 2500 | 62.5 | 7 | 21.3175 | 284.2053 | 1 | 3.1831 | 127.324
60 | 325 | 1 | 11100 | 5 | 13 | 00 | 01 | 00 | 11 | 21 | 001000 | 01 | 4A | 01 | 00101 | 0 | 1C | 000111 | 00 | 8B | 10 | 00101 | 1 | 13214A1C8B | 200 | 35 | 0.6666 | 16 | 1600 | 50 | 40 | 6.25 | 31.25 | 4000 | 325 | 28 | 13214A1C8B | 200 | 35 | 320 | 213.312 | 16 | 50 | 40 | 1250 | 31.25 | 7 | 21.3175 | 284.2053 | 2 | 3.1831 | 127.324
61 | 325 | 1 | 11101 | 5 | 13 | 00 | 01 | 00 | 11 | 40 | 010000 | 00 | 84 | 10 | 00010 | 0 | 1C | 000111 | 00 | 8B | 10 | 00101 | 1 | 1340841C8B | 200 | 35 | 0.6666 | 16 | 1600 | 50 | 80 | 2.5 | 12.5 | 4000 | 325 | 29 | 1340841C8B | 200 | 35 | 320 | 213.312 | 16 | 50 | 80 | 500 | 12.5 | 7 | 21.3175 | 284.2053 | 4 | 3.9789 | 159.1549
62 | 325 | 1 | 11110 | 5 | 13 | 00 | 01 | 00 | 11 | 80 | 100000 | 00 | 42 | 01 | 00001 | 0 | 1C | 000111 | 00 | 8B | 10 | 00101 | 1 | 1380421C8B | 200 | 35 | 0.6666 | 16 | 1600 | 50 | 160 | 1.25 | 6.25 | 4000 | 325 | 30 | 1380421C8B | 200 | 35 | 320 | 213.312 | 16 | 50 | 160 | 250 | 6.25 | 7 | 21.3175 | 284.2053 | 8 | 3.9789 | 159.1549
63 | 325 | 1 | 11111 | 5 | 13 | 00 | 01 | 00 | 11 | 21 | 001000 | 01 | 4A | 01 | 00101 | 0 | 28 | 001010 | 00 | 8B | 10 | 00101 | 1 | 13214A288B | 200 | 50 | 0.6666 | 16 | 1600 | 50 | 40 | 6.25 | 31.25 | 4000 | 325 | 31 | 13214A288B | 200 | 50 | 320 | 213.312 | 16 | 50 | 40 | 1250 | 31.25 | 10 | 14.9223 | 198.9437 | 2 | 3.1831 | 127.324
64 | 450 | 2 | 00000 | 3 | #NUM! | 00 | #NUM! | 00 | #NUM! | 00 | 000000 | 00 | 42 | 01 | 00001 | 0 | 00 | 000000 | 00 | 00 | 00 | 00000 | 0 | #NUM! | #NUM! | 0 | 0 | 0 | 800 | #NUM! | 0 | 1.25 | 6.25 | 4000 | 450 | 0 | #NUM! | #NUM! | 0 | #NUM! | #NUM! | 0 | #NUM! | 0 | #NUM! | 6.25 | #NUM! | #NUM! | #DIV/0! | #NUM! | #NUM! | #DIV/0!
65 | 450 | 2 | 00001 | 3 | 12 | 00 | 01 | 00 | 10 | 0B | 000010 | 11 | 18 | 00 | 01100 | 0 | 13 | 000100 | 11 | 0C | 00 | 00110 | 0 | 120B18130C | 100 | 20 | 3.9996 | 19.2 | 800 | 50 | 10 | 15 | 75 | 4000 | 450 | 1 | 120B18130C | 100 | 20 | 80 | 319.968 | 19.2 | 50 | 10 | 3000 | 75 | 2 | 24.8704 | 414.466 | 0.5 | 5.3052 | 212.2066
66 | 450 | 2 | 00010 | 3 | 12 | 00 | 01 | 00 | 10 | 11 | 000100 | 01 | 8C | 10 | 00110 | 0 | 13 | 000100 | 11 | 0C | 00 | 00110 | 0 | 12118C130C | 100 | 20 | 3.9996 | 19.2 | 800 | 50 | 20 | 7.5 | 37.5 | 4000 | 450 | 2 | 12118C130C | 100 | 20 | 80 | 319.968 | 19.2 | 50 | 20 | 1500 | 37.5 | 2 | 24.8704 | 414.466 | 1 | 5.3052 | 212.2066
67 | 450 | 2 | 00011 | 3 | 12 | 00 | 01 | 00 | 10 | 20 | 001000 | 00 | C6 | 11 | 00011 | 0 | 13 | 000100 | 11 | 0C | 00 | 00110 | 0 | 1220C6130C | 100 | 20 | 3.9996 | 19.2 | 800 | 50 | 40 | 3.75 | 18.75 | 4000 | 450 | 3 | 1220C6130C | 100 | 20 | 80 | 319.968 | 19.2 | 50 | 40 | 750 | 18.75 | 2 | 24.8704 | 414.466 | 2 | 5.3052 | 212.2066
68 | 450 | 2 | 00100 | 3 | 12 | 00 | 01 | 00 | 10 | 40 | 010000 | 00 | 42 | 01 | 00001 | 0 | 13 | 000100 | 11 | 0C | 00 | 00110 | 0 | 124042130C | 100 | 20 | 3.9996 | 19.2 | 800 | 50 | 80 | 1.25 | 6.25 | 4000 | 450 | 4 | 124042130C | 100 | 20 | 80 | 319.968 | 19.2 | 50 | 80 | 250 | 6.25 | 2 | 24.8704 | 414.466 | 4 | 7.9577 | 318.3099
69 | 450 | 2 | 00101 | 3 | 12 | 00 | 01 | 00 | 10 | 80 | 100000 | 00 | 42 | 01 | 00001 | 0 | 13 | 000100 | 11 | 0C | 00 | 00110 | 0 | 128042130C | 100 | 20 | 3.9996 | 19.2 | 800 | 50 | 160 | 1.25 | 6.25 | 4000 | 450 | 5 | 128042130C | 100 | 20 | 80 | 319.968 | 19.2 | 50 | 160 | 250 | 6.25 | 2 | 24.8704 | 414.466 | 8 | 3.9789 | 159.1549
70 | 450 | 2 | 00110 | 3 | 12 | 00 | 01 | 00 | 10 | 0B | 000010 | 11 | 18 | 00 | 01100 | 0 | 1A | 000110 | 10 | 4C | 01 | 00110 | 0 | 120B181A4C | 100 | 30 | 2.9997 | 19.2 | 800 | 50 | 10 | 15 | 75 | 4000 | 450 | 6 | 120B181A4C | 100 | 30 | 80 | 239.976 | 19.2 | 50 | 10 | 3000 | 75 | 3 | 22.1071 | 276.3107 | 0.5 | 5.3052 | 212.2066
71 | 450 | 2 | 00111 | 3 | 12 | 00 | 01 | 00 | 10 | 11 | 000100 | 01 | 8C | 10 | 00110 | 0 | 1A | 000110 | 10 | 4C | 01 | 00110 | 0 | 12118C1A4C | 100 | 30 | 2.9997 | 19.2 | 800 | 50 | 20 | 7.5 | 37.5 | 4000 | 450 | 7 | 12118C1A4C | 100 | 30 | 80 | 239.976 | 19.2 | 50 | 20 | 1500 | 37.5 | 3 | 22.1071 | 276.3107 | 1 | 5.3052 | 212.2066
72 | 450 | 2 | 01000 | 3 | 12 | 00 | 01 | 00 | 10 | 20 | 001000 | 00 | C6 | 11 | 00011 | 0 | 1A | 000110 | 10 | 4C | 01 | 00110 | 0 | 1220C61A4C | 100 | 30 | 2.9997 | 19.2 | 800 | 50 | 40 | 3.75 | 18.75 | 4000 | 450 | 8 | 1220C61A4C | 100 | 30 | 80 | 239.976 | 19.2 | 50 | 40 | 750 | 18.75 | 3 | 22.1071 | 276.3107 | 2 | 5.3052 | 212.2066
73 | 450 | 2 | 01001 | 3 | 12 | 00 | 01 | 00 | 10 | 40 | 010000 | 00 | 42 | 01 | 00001 | 0 | 1A | 000110 | 10 | 4C | 01 | 00110 | 0 | 1240421A4C | 100 | 30 | 2.9997 | 19.2 | 800 | 50 | 80 | 1.25 | 6.25 | 4000 | 450 | 9 | 1240421A4C | 100 | 30 | 80 | 239.976 | 19.2 | 50 | 80 | 250 | 6.25 | 3 | 22.1071 | 276.3107 | 4 | 7.9577 | 318.3099
74 | 450 | 2 | 01010 | 3 | 12 | 00 | 01 | 00 | 10 | 80 | 100000 | 00 | 42 | 01 | 00001 | 0 | 1A | 000110 | 10 | 4C | 01 | 00110 | 0 | 1280421A4C | 100 | 30 | 2.9997 | 19.2 | 800 | 50 | 160 | 1.25 | 6.25 | 4000 | 450 | 10 | 1280421A4C | 100 | 30 | 80 | 239.976 | 19.2 | 50 | 160 | 250 | 6.25 | 3 | 22.1071 | 276.3107 | 8 | 3.9789 | 159.1549
75 | 450 | 2 | 01011 | 3 | 12 | 00 | 01 | 00 | 10 | 0B | 000010 | 11 | 18 | 00 | 01100 | 0 | 22 | 001000 | 10 | 46 | 01 | 00011 | 0 | 120B182246 | 100 | 40 | 2.9997 | 9.6 | 800 | 50 | 10 | 15 | 75 | 4000 | 450 | 11 | 120B182246 | 100 | 40 | 80 | 239.976 | 9.6 | 50 | 10 | 3000 | 75 | 4 | 16.5803 | 414.466 | 0.5 | 5.3052 | 212.2066
76 | 450 | 2 | 01100 | 3 | 12 | 00 | 01 | 00 | 10 | 11 | 000100 | 01 | 8C | 10 | 00110 | 0 | 22 | 001000 | 10 | 46 | 01 | 00011 | 0 | 12118C2246 | 100 | 40 | 2.9997 | 9.6 | 800 | 50 | 20 | 7.5 | 37.5 | 4000 | 450 | 12 | 12118C2246 | 100 | 40 | 80 | 239.976 | 9.6 | 50 | 20 | 1500 | 37.5 | 4 | 16.5803 | 414.466 | 1 | 5.3052 | 212.2066
77 | 450 | 2 | 01101 | 3 | 12 | 00 | 01 | 00 | 10 | 20 | 001000 | 00 | C6 | 11 | 00011 | 0 | 22 | 001000 | 10 | 46 | 01 | 00011 | 0 | 1220C62246 | 100 | 40 | 2.9997 | 9.6 | 800 | 50 | 40 | 3.75 | 18.75 | 4000 | 450 | 13 | 1220C62246 | 100 | 40 | 80 | 239.976 | 9.6 | 50 | 40 | 750 | 18.75 | 4 | 16.5803 | 414.466 | 2 | 5.3052 | 212.2066
78 | 450 | 2 | 01110 | 3 | 12 | 00 | 01 | 00 | 10 | 40 | 010000 | 00 | 42 | 01 | 00001 | 0 | 22 | 001000 | 10 | 46 | 01 | 00011 | 0 | 1240422246 | 100 | 40 | 2.9997 | 9.6 | 800 | 50 | 80 | 1.25 | 6.25 | 4000 | 450 | 14 | 1240422246 | 100 | 40 | 80 | 239.976 | 9.6 | 50 | 80 | 250 | 6.25 | 4 | 16.5803 | 414.466 | 4 | 7.9577 | 318.3099
79 | 450 | 2 | 01111 | 3 | 12 | 00 | 01 | 00 | 10 | 80 | 100000 | 00 | 42 | 01 | 00001 | 0 | 22 | 001000 | 10 | 46 | 01 | 00011 | 0 | 1280422246 | 100 | 40 | 2.9997 | 9.6 | 800 | 50 | 160 | 1.25 | 6.25 | 4000 | 450 | 15 | 1280422246 | 100 | 40 | 80 | 239.976 | 9.6 | 50 | 160 | 250 | 6.25 | 4 | 16.5803 | 414.466 | 8 | 3.9789 | 159.1549
80 | 450 | 2 | 10000 | 3 | 12 | 00 | 01 | 00 | 10 | 0B | 000010 | 11 | 18 | 00 | 01100 | 0 | 29 | 001010 | 01 | 86 | 10 | 00011 | 0 | 120B182986 | 100 | 50 | 1.9998 | 9.6 | 800 | 50 | 10 | 15 | 75 | 4000 | 450 | 16 | 120B182986 | 100 | 50 | 80 | 159.984 | 9.6 | 50 | 10 | 3000 | 75 | 5 | 19.8964 | 331.5728 | 0.5 | 5.3052 | 212.2066
81 | 450 | 2 | 10001 | 3 | 12 | 00 | 01 | 00 | 10 | 11 | 000100 | 01 | 8C | 10 | 00110 | 0 | 29 | 001010 | 01 | 86 | 10 | 00011 | 0 | 12118C2986 | 100 | 50 | 1.9998 | 9.6 | 800 | 50 | 20 | 7.5 | 37.5 | 4000 | 450 | 17 | 12118C2986 | 100 | 50 | 80 | 159.984 | 9.6 | 50 | 20 | 1500 | 37.5 | 5 | 19.8964 | 331.5728 | 1 | 5.3052 | 212.2066
82 | 450 | 2 | 10010 | 3 | 12 | 00 | 01 | 00 | 10 | 20 | 001000 | 00 | C6 | 11 | 00011 | 0 | 29 | 001010 | 01 | 86 | 10 | 00011 | 0 | 1220C62986 | 100 | 50 | 1.9998 | 9.6 | 800 | 50 | 40 | 3.75 | 18.75 | 4000 | 450 | 18 | 1220C62986 | 100 | 50 | 80 | 159.984 | 9.6 | 50 | 40 | 750 | 18.75 | 5 | 19.8964 | 331.5728 | 2 | 5.3052 | 212.2066
83 | 450 | 2 | 10011 | 3 | 12 | 00 | 01 | 00 | 10 | 40 | 010000 | 00 | 42 | 01 | 00001 | 0 | 29 | 001010 | 01 | 86 | 10 | 00011 | 0 | 1240422986 | 100 | 50 | 1.9998 | 9.6 | 800 | 50 | 80 | 1.25 | 6.25 | 4000 | 450 | 19 | 1240422986 | 100 | 50 | 80 | 159.984 | 9.6 | 50 | 80 | 250 | 6.25 | 5 | 19.8964 | 331.5728 | 4 | 7.9577 | 318.3099
84 | 450 | 2 | 10100 | 3 | 12 | 00 | 01 | 00 | 10 | 80 | 100000 | 00 | 42 | 01 | 00001 | 0 | 29 | 001010 | 01 | 86 | 10 | 00011 | 0 | 1280422986 | 100 | 50 | 1.9998 | 9.6 | 800 | 50 | 160 | 1.25 | 6.25 | 4000 | 450 | 20 | 1280422986 | 100 | 50 | 80 | 159.984 | 9.6 | 50 | 160 | 250 | 6.25 | 5 | 19.8964 | 331.5728 | 8 | 3.9789 | 159.1549
85 | 450 | 2 | 10101 | 3 | 13 | 00 | 01 | 00 | 11 | 0B | 000010 | 11 | 18 | 00 | 01100 | 0 | 19 | 000110 | 01 | 86 | 10 | 00011 | 0 | 130B181986 | 200 | 30 | 1.9998 | 9.6 | 800 | 50 | 10 | 15 | 75 | 4000 | 450 | 21 | 130B181986 | 200 | 30 | 160 | 319.968 | 9.6 | 50 | 10 | 3000 | 75 | 6 | 16.5803 | 552.6213 | 0.5 | 5.3052 | 212.2066
86 | 450 | 2 | 10110 | 3 | 13 | 00 | 01 | 00 | 11 | 11 | 000100 | 01 | 8C | 10 | 00110 | 0 | 19 | 000110 | 01 | 86 | 10 | 00011 | 0 | 13118C1986 | 200 | 30 | 1.9998 | 9.6 | 800 | 50 | 20 | 7.5 | 37.5 | 4000 | 450 | 22 | 13118C1986 | 200 | 30 | 160 | 319.968 | 9.6 | 50 | 20 | 1500 | 37.5 | 6 | 16.5803 | 552.6213 | 1 | 5.3052 | 212.2066
87 | 450 | 2 | 10111 | 3 | 13 | 00 | 01 | 00 | 11 | 20 | 001000 | 00 | C6 | 11 | 00011 | 0 | 19 | 000110 | 01 | 86 | 10 | 00011 | 0 | 1320C61986 | 200 | 30 | 1.9998 | 9.6 | 800 | 50 | 40 | 3.75 | 18.75 | 4000 | 450 | 23 | 1320C61986 | 200 | 30 | 160 | 319.968 | 9.6 | 50 | 40 | 750 | 18.75 | 6 | 16.5803 | 552.6213 | 2 | 5.3052 | 212.2066
88 | 450 | 2 | 11000 | 3 | 13 | 00 | 01 | 00 | 11 | 40 | 010000 | 00 | 42 | 01 | 00001 | 0 | 19 | 000110 | 01 | 86 | 10 | 00011 | 0 | 1340421986 | 200 | 30 | 1.9998 | 9.6 | 800 | 50 | 80 | 1.25 | 6.25 | 4000 | 450 | 24 | 1340421986 | 200 | 30 | 160 | 319.968 | 9.6 | 50 | 80 | 250 | 6.25 | 6 | 16.5803 | 552.6213 | 4 | 7.9577 | 318.3099
89 | 450 | 2 | 11001 | 3 | 13 | 00 | 01 | 00 | 11 | 80 | 100000 | 00 | 42 | 01 | 00001 | 0 | 19 | 000110 | 01 | 86 | 10 | 00011 | 0 | 1380421986 | 200 | 30 | 1.9998 | 9.6 | 800 | 50 | 160 | 1.25 | 6.25 | 4000 | 450 | 25 | 1380421986 | 200 | 30 | 160 | 319.968 | 9.6 | 50 | 160 | 250 | 6.25 | 6 | 16.5803 | 552.6213 | 8 | 3.9789 | 159.1549
90 | 450 | 2 | 11010 | 3 | 13 | 00 | 01 | 00 | 11 | 0B | 000010 | 11 | 18 | 00 | 01100 | 0 | 1C | 000111 | 00 | C6 | 11 | 00011 | 0 | 130B181CC6 | 200 | 35 | 0.9999 | 9.6 | 800 | 50 | 10 | 15 | 75 | 4000 | 450 | 26 | 130B181CC6 | 200 | 35 | 160 | 159.984 | 9.6 | 50 | 10 | 3000 | 75 | 7 | 28.4234 | 473.6754 | 0.5 | 5.3052 | 212.2066
91 | 450 | 2 | 11011 | 3 | 13 | 00 | 01 | 00 | 11 | 11 | 000100 | 01 | 8C | 10 | 00110 | 0 | 1C | 000111 | 00 | C6 | 11 | 00011 | 0 | 13118C1CC6 | 200 | 35 | 0.9999 | 9.6 | 800 | 50 | 20 | 7.5 | 37.5 | 4000 | 450 | 27 | 13118C1CC6 | 200 | 35 | 160 | 159.984 | 9.6 | 50 | 20 | 1500 | 37.5 | 7 | 28.4234 | 473.6754 | 1 | 5.3052 | 212.2066
92 | 450 | 2 | 11100 | 3 | 13 | 00 | 01 | 00 | 11 | 20 | 001000 | 00 | C6 | 11 | 00011 | 0 | 1C | 000111 | 00 | C6 | 11 | 00011 | 0 | 1320C61CC6 | 200 | 35 | 0.9999 | 9.6 | 800 | 50 | 40 | 3.75 | 18.75 | 4000 | 450 | 28 | 1320C61CC6 | 200 | 35 | 160 | 159.984 | 9.6 | 50 | 40 | 750 | 18.75 | 7 | 28.4234 | 473.6754 | 2 | 5.3052 | 212.2066
93 | 450 | 2 | 11101 | 3 | 13 | 00 | 01 | 00 | 11 | 40 | 010000 | 00 | 42 | 01 | 00001 | 0 | 1C | 000111 | 00 | C6 | 11 | 00011 | 0 | 1340421CC6 | 200 | 35 | 0.9999 | 9.6 | 800 | 50 | 80 | 1.25 | 6.25 | 4000 | 450 | 29 | 1340421CC6 | 200 | 35 | 160 | 159.984 | 9.6 | 50 | 80 | 250 | 6.25 | 7 | 28.4234 | 473.6754 | 4 | 7.9577 | 318.3099
94 | 450 | 2 | 11110 | 3 | 13 | 00 | 01 | 00 | 11 | 80 | 100000 | 00 | 42 | 01 | 00001 | 0 | 1C | 000111 | 00 | C6 | 11 | 00011 | 0 | 1380421CC6 | 200 | 35 | 0.9999 | 9.6 | 800 | 50 | 160 | 1.25 | 6.25 | 4000 | 450 | 30 | 1380421CC6 | 200 | 35 | 160 | 159.984 | 9.6 | 50 | 160 | 250 | 6.25 | 7 | 28.4234 | 473.6754 | 8 | 3.9789 | 159.1549
95 | 450 | 2 | 11111 | 3 | 13 | 00 | 01 | 00 | 11 | 20 | 001000 | 00 | C6 | 11 | 00011 | 0 | 28 | 001010 | 00 | C6 | 11 | 00011 | 0 | 1320C628C6 | 200 | 50 | 0.9999 | 9.6 | 800 | 50 | 40 | 3.75 | 18.75 | 4000 | 450 | 31 | 1320C628C6 | 200 | 50 | 160 | 159.984 | 9.6 | 50 | 40 | 750 | 18.75 | 10 | 19.8964 | 331.5728 | 2 | 5.3052 | 212.2066
96 | 550 | 3 | 00000 | 3 | #NUM! | 00 | #NUM! | 00 | #NUM! | 00 | 000000 | 00 | 42 | 01 | 00001 | 0 | 00 | 000000 | 00 | 00 | 00 | 00000 | 0 | #NUM! | #NUM! | 0 | 0 | 0 | 800 | #NUM! | 0 | 1.25 | 6.25 | 4000 | 550 | 0 | #NUM! | #NUM! | 0 | #NUM! | #NUM! | 0 | #NUM! | 0 | #NUM! | 6.25 | #NUM! | #NUM! | #DIV/0! | #NUM! | #NUM! | #DIV/0!
97 | 550 | 3 | 00001 | 3 | 12 | 00 | 01 | 00 | 10 | 0B | 000010 | 11 | 18 | 00 | 01100 | 0 | 13 | 000100 | 11 | 0C | 00 | 00110 | 0 | 120B18130C | 100 | 20 | 3.9996 | 19.2 | 800 | 50 | 10 | 15 | 75 | 4000 | 550 | 1 | 120B18130C | 100 | 20 | 80 | 319.968 | 19.2 | 50 | 10 | 3000 | 75 | 2 | 24.8704 | 414.466 | 0.5 | 5.3052 | 212.2066
98 | 550 | 3 | 00010 | 3 | 12 | 00 | 01 | 00 | 10 | 11 | 000100 | 01 | 8C | 10 | 00110 | 0 | 13 | 000100 | 11 | 0C | 00 | 00110 | 0 | 12118C130C | 100 | 20 | 3.9996 | 19.2 | 800 | 50 | 20 | 7.5 | 37.5 | 4000 | 550 | 2 | 12118C130C | 100 | 20 | 80 | 319.968 | 19.2 | 50 | 20 | 1500 | 37.5 | 2 | 24.8704 | 414.466 | 1 | 5.3052 | 212.2066
99 | 550 | 3 | 00011 | 3 | 12 | 00 | 01 | 00 | 10 | 20 | 001000 | 00 | C6 | 11 | 00011 | 0 | 13 | 000100 | 11 | 0C | 00 | 00110 | 0 | 1220C6130C | 100 | 20 | 3.9996 | 19.2 | 800 | 50 | 40 | 3.75 | 18.75 | 4000 | 550 | 3 | 1220C6130C | 100 | 20 | 80 | 319.968 | 19.2 | 50 | 40 | 750 | 18.75 | 2 | 24.8704 | 414.466 | 2 | 5.3052 | 212.2066
100 | 550 | 3 | 00100 | 3 | 12 | 00 | 01 | 00 | 10 | 40 | 010000 | 00 | 42 | 01 | 00001 | 0 | 13 | 000100 | 11 | 0C | 00 | 00110 | 0 | 124042130C | 100 | 20 | 3.9996 | 19.2 | 800 | 50 | 80 | 1.25 | 6.25 | 4000 | 550 | 4 | 124042130C | 100 | 20 | 80 | 319.968 | 19.2 | 50 | 80 | 250 | 6.25 | 2 | 24.8704 | 414.466 | 4 | 7.9577 | 318.3099
101 | 550 | 3 | 00101 | 3 | 12 | 00 | 01 | 00 | 10 | 80 | 100000 | 00 | 42 | 01 | 00001 | 0 | 13 | 000100 | 11 | 0C | 00 | 00110 | 0 | 128042130C | 100 | 20 | 3.9996 | 19.2 | 800 | 50 | 160 | 1.25 | 6.25 | 4000 | 550 | 5 | 128042130C | 100 | 20 | 80 | 319.968 | 19.2 | 50 | 160 | 250 | 6.25 | 2 | 24.8704 | 414.466 | 8 | 3.9789 | 159.1549
102 | 550 | 3 | 00110 | 3 | 12 | 00 | 01 | 00 | 10 | 0B | 000010 | 11 | 18 | 00 | 01100 | 0 | 1A | 000110 | 10 | 4C | 01 | 00110 | 0 | 120B181A4C | 100 | 30 | 2.9997 | 19.2 | 800 | 50 | 10 | 15 | 75 | 4000 | 550 | 6 | 120B181A4C | 100 | 30 | 80 | 239.976 | 19.2 | 50 | 10 | 3000 | 75 | 3 | 22.1071 | 276.3107 | 0.5 | 5.3052 | 212.2066
103 | 550 | 3 | 00111 | 3 | 12 | 00 | 01 | 00 | 10 | 11 | 000100 | 01 | 8C | 10 | 00110 | 0 | 1A | 000110 | 10 | 4C | 01 | 00110 | 0 | 12118C1A4C | 100 | 30 | 2.9997 | 19.2 | 800 | 50 | 20 | 7.5 | 37.5 | 4000 | 550 | 7 | 12118C1A4C | 100 | 30 | 80 | 239.976 | 19.2 | 50 | 20 | 1500 | 37.5 | 3 | 22.1071 | 276.3107 | 1 | 5.3052 | 212.2066
104 | 550 | 3 | 01000 | 3 | 12 | 00 | 01 | 00 | 10 | 20 | 001000 | 00 | C6 | 11 | 00011 | 0 | 1A | 000110 | 10 | 4C | 01 | 00110 | 0 | 1220C61A4C | 100 | 30 | 2.9997 | 19.2 | 800 | 50 | 40 | 3.75 | 18.75 | 4000 | 550 | 8 | 1220C61A4C | 100 | 30 | 80 | 239.976 | 19.2 | 50 | 40 | 750 | 18.75 | 3 | 22.1071 | 276.3107 | 2 | 5.3052 | 212.2066
105 | 550 | 3 | 01001 | 3 | 12 | 00 | 01 | 00 | 10 | 40 | 010000 | 00 | 42 | 01 | 00001 | 0 | 1A | 000110 | 10 | 4C | 01 | 00110 | 0 | 1240421A4C | 100 | 30 | 2.9997 | 19.2 | 800 | 50 | 80 | 1.25 | 6.25 | 4000 | 550 | 9 | 1240421A4C | 100 | 30 | 80 | 239.976 | 19.2 | 50 | 80 | 250 | 6.25 | 3 | 22.1071 | 276.3107 | 4 | 7.9577 | 318.3099
106 | 550 | 3 | 01010 | 3 | 12 | 00 | 01 | 00 | 10 | 80 | 100000 | 00 | 42 | 01 | 00001 | 0 | 1A | 000110 | 10 | 4C | 01 | 00110 | 0 | 1280421A4C | 100 | 30 | 2.9997 | 19.2 | 800 | 50 | 160 | 1.25 | 6.25 | 4000 | 550 | 10 | 1280421A4C | 100 | 30 | 80 | 239.976 | 19.2 | 50 | 160 | 250 | 6.25 | 3 | 22.1071 | 276.3107 | 8 | 3.9789 | 159.1549
107 | 550 | 3 | 01011 | 3 | 12 | 00 | 01 | 00 | 10 | 0B | 000010 | 11 | 18 | 00 | 01100 | 0 | 22 | 001000 | 10 | 46 | 01 | 00011 | 0 | 120B182246 | 100 | 40 | 2.9997 | 9.6 | 800 | 50 | 10 | 15 | 75 | 4000 | 550 | 11 | 120B182246 | 100 | 40 | 80 | 239.976 | 9.6 | 50 | 10 | 3000 | 75 | 4 | 16.5803 | 414.466 | 0.5 | 5.3052 | 212.2066
108 | 550 | 3 | 01100 | 3 | 12 | 00 | 01 | 00 | 10 | 11 | 000100 | 01 | 8C | 10 | 00110 | 0 | 22 | 001000 | 10 | 46 | 01 | 00011 | 0 | 12118C2246 | 100 | 40 | 2.9997 | 9.6 | 800 | 50 | 20 | 7.5 | 37.5 | 4000 | 550 | 12 | 12118C2246 | 100 | 40 | 80 | 239.976 | 9.6 | 50 | 20 | 1500 | 37.5 | 4 | 16.5803 | 414.466 | 1 | 5.3052 | 212.2066
109 | 550 | 3 | 01101 | 3 | 12 | 00 | 01 | 00 | 10 | 20 | 001000 | 00 | C6 | 11 | 00011 | 0 | 22 | 001000 | 10 | 46 | 01 | 00011 | 0 | 1220C62246 | 100 | 40 | 2.9997 | 9.6 | 800 | 50 | 40 | 3.75 | 18.75 | 4000 | 550 | 13 | 1220C62246 | 100 | 40 | 80 | 239.976 | 9.6 | 50 | 40 | 750 | 18.75 | 4 | 16.5803 | 414.466 | 2 | 5.3052 | 212.2066
110 | 550 | 3 | 01110 | 3 | 12 | 00 | 01 | 00 | 10 | 40 | 010000 | 00 | 42 | 01 | 00001 | 0 | 22 | 001000 | 10 | 46 | 01 | 00011 | 0 | 1240422246 | 100 | 40 | 2.9997 | 9.6 | 800 | 50 | 80 | 1.25 | 6.25 | 4000 | 550 | 14 | 1240422246 | 100 | 40 | 80 | 239.976 | 9.6 | 50 | 80 | 250 | 6.25 | 4 | 16.5803 | 414.466 | 4 | 7.9577 | 318.3099
111 | 550 | 3 | 01111 | 3 | 12 | 00 | 01 | 00 | 10 | 80 | 100000 | 00 | 42 | 01 | 00001 | 0 | 22 | 001000 | 10 | 46 | 01 | 00011 | 0 | 1280422246 | 100 | 40 | 2.9997 | 9.6 | 800 | 50 | 160 | 1.25 | 6.25 | 4000 | 550 | 15 | 1280422246 | 100 | 40 | 80 | 239.976 | 9.6 | 50 | 160 | 250 | 6.25 | 4 | 16.5803 | 414.466 | 8 | 3.9789 | 159.1549
112 | 550 | 3 | 10000 | 3 | 12 | 00 | 01 | 00 | 10 | 0B | 000010 | 11 | 18 | 00 | 01100 | 0 | 29 | 001010 | 01 | 86 | 10 | 00011 | 0 | 120B182986 | 100 | 50 | 1.9998 | 9.6 | 800 | 50 | 10 | 15 | 75 | 4000 | 550 | 16 | 120B182986 | 100 | 50 | 80 | 159.984 | 9.6 | 50 | 10 | 3000 | 75 | 5 | 19.8964 | 331.5728 | 0.5 | 5.3052 | 212.2066
113 | 550 | 3 | 10001 | 3 | 12 | 00 | 01 | 00 | 10 | 11 | 000100 | 01 | 8C | 10 | 00110 | 0 | 29 | 001010 | 01 | 86 | 10 | 00011 | 0 | 12118C2986 | 100 | 50 | 1.9998 | 9.6 | 800 | 50 | 20 | 7.5 | 37.5 | 4000 | 550 | 17 | 12118C2986 | 100 | 50 | 80 | 159.984 | 9.6 | 50 | 20 | 1500 | 37.5 | 5 | 19.8964 | 331.5728 | 1 | 5.3052 | 212.2066
114 | 550 | 3 | 10010 | 3 | 12 | 00 | 01 | 00 | 10 | 20 | 001000 | 00 | C6 | 11 | 00011 | 0 | 29 | 001010 | 01 | 86 | 10 | 00011 | 0 | 1220C62986 | 100 | 50 | 1.9998 | 9.6 | 800 | 50 | 40 | 3.75 | 18.75 | 4000 | 550 | 18 | 1220C62986 | 100 | 50 | 80 | 159.984 | 9.6 | 50 | 40 | 750 | 18.75 | 5 | 19.8964 | 331.5728 | 2 | 5.3052 | 212.2066
115 | 550 | 3 | 10011 | 3 | 12 | 00 | 01 | 00 | 10 | 40 | 010000 | 00 | 42 | 01 | 00001 | 0 | 29 | 001010 | 01 | 86 | 10 | 00011 | 0 | 1240422986 | 100 | 50 | 1.9998 | 9.6 | 800 | 50 | 80 | 1.25 | 6.25 | 4000 | 550 | 19 | 1240422986 | 100 | 50 | 80 | 159.984 | 9.6 | 50 | 80 | 250 | 6.25 | 5 | 19.8964 | 331.5728 | 4 | 7.9577 | 318.3099
116 | 550 | 3 | 10100 | 3 | 12 | 00 | 01 | 00 | 10 | 80 | 100000 | 00 | 42 | 01 | 00001 | 0 | 29 | 001010 | 01 | 86 | 10 | 00011 | 0 | 1280422986 | 100 | 50 | 1.9998 | 9.6 | 800 | 50 | 160 | 1.25 | 6.25 | 4000 | 550 | 20 | 1280422986 | 100 | 50 | 80 | 159.984 | 9.6 | 50 | 160 | 250 | 6.25 | 5 | 19.8964 | 331.5728 | 8 | 3.9789 | 159.1549
117 | 550 | 3 | 10101 | 3 | 13 | 00 | 01 | 00 | 11 | 0B | 000010 | 11 | 18 | 00 | 01100 | 0 | 19 | 000110 | 01 | 86 | 10 | 00011 | 0 | 130B181986 | 200 | 30 | 1.9998 | 9.6 | 800 | 50 | 10 | 15 | 75 | 4000 | 550 | 21 | 130B181986 | 200 | 30 | 160 | 319.968 | 9.6 | 50 | 10 | 3000 | 75 | 6 | 16.5803 | 552.6213 | 0.5 | 5.3052 | 212.2066
118 | 550 | 3 | 10110 | 3 | 13 | 00 | 01 | 00 | 11 | 11 | 000100 | 01 | 8C | 10 | 00110 | 0 | 19 | 000110 | 01 | 86 | 10 | 00011 | 0 | 13118C1986 | 200 | 30 | 1.9998 | 9.6 | 800 | 50 | 20 | 7.5 | 37.5 | 4000 | 550 | 22 | 13118C1986 | 200 | 30 | 160 | 319.968 | 9.6 | 50 | 20 | 1500 | 37.5 | 6 | 16.5803 | 552.6213 | 1 | 5.3052 | 212.2066
119 | 550 | 3 | 10111 | 3 | 13 | 00 | 01 | 00 | 11 | 20 | 001000 | 00 | C6 | 11 | 00011 | 0 | 19 | 000110 | 01 | 86 | 10 | 00011 | 0 | 1320C61986 | 200 | 30 | 1.9998 | 9.6 | 800 | 50 | 40 | 3.75 | 18.75 | 4000 | 550 | 23 | 1320C61986 | 200 | 30 | 160 | 319.968 | 9.6 | 50 | 40 | 750 | 18.75 | 6 | 16.5803 | 552.6213 | 2 | 5.3052 | 212.2066
120 | 550 | 3 | 11000 | 3 | 13 | 00 | 01 | 00 | 11 | 40 | 010000 | 00 | 42 | 01 | 00001 | 0 | 19 | 000110 | 01 | 86 | 10 | 00011 | 0 | 1340421986 | 200 | 30 | 1.9998 | 9.6 | 800 | 50 | 80 | 1.25 | 6.25 | 4000 | 550 | 24 | 1340421986 | 200 | 30 | 160 | 319.968 | 9.6 | 50 | 80 | 250 | 6.25 | 6 | 16.5803 | 552.6213 | 4 | 7.9577 | 318.3099
121 | 550 | 3 | 11001 | 3 | 13 | 00 | 01 | 00 | 11 | 80 | 100000 | 00 | 42 | 01 | 00001 | 0 | 19 | 000110 | 01 | 86 | 10 | 00011 | 0 | 1380421986 | 200 | 30 | 1.9998 | 9.6 | 800 | 50 | 160 | 1.25 | 6.25 | 4000 | 550 | 25 | 1380421986 | 200 | 30 | 160 | 319.968 | 9.6 | 50 | 160 | 250 | 6.25 | 6 | 16.5803 | 552.6213 | 8 | 3.9789 | 159.1549
122 | 550 | 3 | 11010 | 3 | 13 | 00 | 01 | 00 | 11 | 0B | 000010 | 11 | 18 | 00 | 01100 | 0 | 1C | 000111 | 00 | C6 | 11 | 00011 | 0 | 130B181CC6 | 200 | 35 | 0.9999 | 9.6 | 800 | 50 | 10 | 15 | 75 | 4000 | 550 | 26 | 130B181CC6 | 200 | 35 | 160 | 159.984 | 9.6 | 50 | 10 | 3000 | 75 | 7 | 28.4234 | 473.6754 | 0.5 | 5.3052 | 212.2066
123 | 550 | 3 | 11011 | 3 | 13 | 00 | 01 | 00 | 11 | 11 | 000100 | 01 | 8C | 10 | 00110 | 0 | 1C | 000111 | 00 | C6 | 11 | 00011 | 0 | 13118C1CC6 | 200 | 35 | 0.9999 | 9.6 | 800 | 50 | 20 | 7.5 | 37.5 | 4000 | 550 | 27 | 13118C1CC6 | 200 | 35 | 160 | 159.984 | 9.6 | 50 | 20 | 1500 | 37.5 | 7 | 28.4234 | 473.6754 | 1 | 5.3052 | 212.2066
124 | 550 | 3 | 11100 | 3 | 13 | 00 | 01 | 00 | 11 | 20 | 001000 | 00 | C6 | 11 | 00011 | 0 | 1C | 000111 | 00 | C6 | 11 | 00011 | 0 | 1320C61CC6 | 200 | 35 | 0.9999 | 9.6 | 800 | 50 | 40 | 3.75 | 18.75 | 4000 | 550 | 28 | 1320C61CC6 | 200 | 35 | 160 | 159.984 | 9.6 | 50 | 40 | 750 | 18.75 | 7 | 28.4234 | 473.6754 | 2 | 5.3052 | 212.2066
125 | 550 | 3 | 11101 | 3 | 13 | 00 | 01 | 00 | 11 | 40 | 010000 | 00 | 42 | 01 | 00001 | 0 | 1C | 000111 | 00 | C6 | 11 | 00011 | 0 | 1340421CC6 | 200 | 35 | 0.9999 | 9.6 | 800 | 50 | 80 | 1.25 | 6.25 | 4000 | 550 | 29 | 1340421CC6 | 200 | 35 | 160 | 159.984 | 9.6 | 50 | 80 | 250 | 6.25 | 7 | 28.4234 | 473.6754 | 4 | 7.9577 | 318.3099
126 | 550 | 3 | 11110 | 3 | 13 | 00 | 01 | 00 | 11 | 80 | 100000 | 00 | 42 | 01 | 00001 | 0 | 1C | 000111 | 00 | C6 | 11 | 00011 | 0 | 1380421CC6 | 200 | 35 | 0.9999 | 9.6 | 800 | 50 | 160 | 1.25 | 6.25 | 4000 | 550 | 30 | 1380421CC6 | 200 | 35 | 160 | 159.984 | 9.6 | 50 | 160 | 250 | 6.25 | 7 | 28.4234 | 473.6754 | 8 | 3.9789 | 159.1549
127 | 550 | 3 | 11111 | 3 | 13 | 00 | 01 | 00 | 11 | 20 | 001000 | 00 | C6 | 11 | 00011 | 0 | 28 | 001010 | 00 | C6 | 11 | 00011 | 0 | 1320C628C6 | 200 | 50 | 0.9999 | 9.6 | 800 | 50 | 40 | 3.75 | 18.75 | 4000 | 550 | 31 | 1320C628C6 | 200 | 50 | 160 | 159.984 | 9.6 | 50 | 40 | 750 | 18.75 | 10 | 19.8964 | 331.5728 | 2 | 5.3052 | 212.2066
128 | 650 | 4 | 00000 | 2 | #NUM! | 00 | #NUM! | 00 | #NUM! | 00 | 000000 | 00 | 42 | 01 | 00001 | 0 | 00 | 000000 | 00 | 00 | 00 | 00000 | 0 | #NUM! | #NUM! | 0 | 0 | 0 | 800 | #NUM! | 0 | 1.25 | 6.25 | 4000 | 650 | 0 | #NUM! | #NUM! | 0 | #NUM! | #NUM! | 0 | #NUM! | 0 | #NUM! | 6.25 | #NUM! | #NUM! | #DIV/0! | #NUM! | #NUM! | #DIV/0!
129 | 650 | 4 | 00001 | 2 | 12 | 00 | 01 | 00 | 10 | 0A | 000010 | 10 | 10 | 00 | 01000 | 0 | 12 | 000100 | 10 | 08 | 00 | 00100 | 0 | 120A101208 | 100 | 20 | 2.6664 | 12.8 | 800 | 50 | 10 | 10 | 50 | 4000 | 650 | 1 | 120A101208 | 100 | 20 | 80 | 213.312 | 12.8 | 50 | 10 | 2000 | 50 | 2 | 37.3057 | 621.699 | 0.5 | 7.9577 | 318.3099
130 | 650 | 4 | 00010 | 2 | 12 | 00 | 01 | 00 | 10 | 11 | 000100 | 01 | 08 | 00 | 00100 | 0 | 12 | 000100 | 10 | 08 | 00 | 00100 | 0 | 1211081208 | 100 | 20 | 2.6664 | 12.8 | 800 | 50 | 20 | 5 | 25 | 4000 | 650 | 2 | 1211081208 | 100 | 20 | 80 | 213.312 | 12.8 | 50 | 20 | 1000 | 25 | 2 | 37.3057 | 621.699 | 1 | 7.9577 | 318.3099
131 | 650 | 4 | 00011 | 2 | 12 | 00 | 01 | 00 | 10 | 20 | 001000 | 00 | 84 | 10 | 00010 | 0 | 12 | 000100 | 10 | 08 | 00 | 00100 | 0 | 1220841208 | 100 | 20 | 2.6664 | 12.8 | 800 | 50 | 40 | 2.5 | 12.5 | 4000 | 650 | 3 | 1220841208 | 100 | 20 | 80 | 213.312 | 12.8 | 50 | 40 | 500 | 12.5 | 2 | 37.3057 | 621.699 | 2 | 7.9577 | 318.3099
132 | 650 | 4 | 00100 | 2 | 12 | 00 | 01 | 00 | 10 | 40 | 010000 | 00 | 42 | 01 | 00001 | 0 | 12 | 000100 | 10 | 08 | 00 | 00100 | 0 | 1240421208 | 100 | 20 | 2.6664 | 12.8 | 800 | 50 | 80 | 1.25 | 6.25 | 4000 | 650 | 4 | 1240421208 | 100 | 20 | 80 | 213.312 | 12.8 | 50 | 80 | 250 | 6.25 | 2 | 37.3057 | 621.699 | 4 | 7.9577 | 318.3099
133 | 650 | 4 | 00101 | 2 | 12 | 00 | 01 | 00 | 10 | 80 | 100000 | 00 | 42 | 01 | 00001 | 0 | 12 | 000100 | 10 | 08 | 00 | 00100 | 0 | 1280421208 | 100 | 20 | 2.6664 | 12.8 | 800 | 50 | 160 | 1.25 | 6.25 | 4000 | 650 | 5 | 1280421208 | 100 | 20 | 80 | 213.312 | 12.8 | 50 | 160 | 250 | 6.25 | 2 | 37.3057 | 621.699 | 8 | 3.9789 | 159.1549
134 | 650 | 4 | 00110 | 2 | 12 | 00 | 01 | 00 | 10 | 0A | 000010 | 10 | 10 | 00 | 01000 | 0 | 19 | 000110 | 01 | 88 | 10 | 00100 | 0 | 120A101988 | 100 | 30 | 1.9998 | 12.8 | 800 | 50 | 10 | 10 | 50 | 4000 | 650 | 6 | 120A101988 | 100 | 30 | 80 | 159.984 | 12.8 | 50 | 10 | 2000 | 50 | 3 | 33.1606 | 414.466 | 0.5 | 7.9577 | 318.3099
135 | 650 | 4 | 00111 | 2 | 12 | 00 | 01 | 00 | 10 | 11 | 000100 | 01 | 08 | 00 | 00100 | 0 | 19 | 000110 | 01 | 88 | 10 | 00100 | 0 | 1211081988 | 100 | 30 | 1.9998 | 12.8 | 800 | 50 | 20 | 5 | 25 | 4000 | 650 | 7 | 1211081988 | 100 | 30 | 80 | 159.984 | 12.8 | 50 | 20 | 1000 | 25 | 3 | 33.1606 | 414.466 | 1 | 7.9577 | 318.3099
136 | 650 | 4 | 01000 | 2 | 12 | 00 | 01 | 00 | 10 | 20 | 001000 | 00 | 84 | 10 | 00010 | 0 | 19 | 000110 | 01 | 88 | 10 | 00100 | 0 | 1220841988 | 100 | 30 | 1.9998 | 12.8 | 800 | 50 | 40 | 2.5 | 12.5 | 4000 | 650 | 8 | 1220841988 | 100 | 30 | 80 | 159.984 | 12.8 | 50 | 40 | 500 | 12.5 | 3 | 33.1606 | 414.466 | 2 | 7.9577 | 318.3099
137 | 650 | 4 | 01001 | 2 | 12 | 00 | 01 | 00 | 10 | 40 | 010000 | 00 | 42 | 01 | 00001 | 0 | 19 | 000110 | 01 | 88 | 10 | 00100 | 0 | 1240421988 | 100 | 30 | 1.9998 | 12.8 | 800 | 50 | 80 | 1.25 | 6.25 | 4000 | 650 | 9 | 1240421988 | 100 | 30 | 80 | 159.984 | 12.8 | 50 | 80 | 250 | 6.25 | 3 | 33.1606 | 414.466 | 4 | 7.9577 | 318.3099
138 | 650 | 4 | 01010 | 2 | 12 | 00 | 01 | 00 | 10 | 80 | 100000 | 00 | 42 | 01 | 00001 | 0 | 19 | 000110 | 01 | 88 | 10 | 00100 | 0 | 1280421988 | 100 | 30 | 1.9998 | 12.8 | 800 | 50 | 160 | 1.25 | 6.25 | 4000 | 650 | 10 | 1280421988 | 100 | 30 | 80 | 159.984 | 12.8 | 50 | 160 | 250 | 6.25 | 3 | 33.1606 | 414.466 | 8 | 3.9789 | 159.1549
139 | 650 | 4 | 01011 | 2 | 12 | 00 | 01 | 00 | 10 | 0A | 000010 | 10 | 10 | 00 | 01000 | 0 | 21 | 001000 | 01 | 84 | 10 | 00010 | 0 | 120A102184 | 100 | 40 | 1.9998 | 6.4 | 800 | 50 | 10 | 10 | 50 | 4000 | 650 | 11 | 120A102184 | 100 | 40 | 80 | 159.984 | 6.4 | 50 | 10 | 2000 | 50 | 4 | 24.8704 | 621.699 | 0.5 | 7.9577 | 318.3099
140 | 650 | 4 | 01100 | 2 | 12 | 00 | 01 | 00 | 10 | 11 | 000100 | 01 | 08 | 00 | 00100 | 0 | 21 | 001000 | 01 | 84 | 10 | 00010 | 0 | 1211082184 | 100 | 40 | 1.9998 | 6.4 | 800 | 50 | 20 | 5 | 25 | 4000 | 650 | 12 | 1211082184 | 100 | 40 | 80 | 159.984 | 6.4 | 50 | 20 | 1000 | 25 | 4 | 24.8704 | 621.699 | 1 | 7.9577 | 318.3099
141 | 650 | 4 | 01101 | 2 | 12 | 00 | 01 | 00 | 10 | 20 | 001000 | 00 | 84 | 10 | 00010 | 0 | 21 | 001000 | 01 | 84 | 10 | 00010 | 0 | 1220842184 | 100 | 40 | 1.9998 | 6.4 | 800 | 50 | 40 | 2.5 | 12.5 | 4000 | 650 | 13 | 1220842184 | 100 | 40 | 80 | 159.984 | 6.4 | 50 | 40 | 500 | 12.5 | 4 | 24.8704 | 621.699 | 2 | 7.9577 | 318.3099
142 | 650 | 4 | 01110 | 2 | 12 | 00 | 01 | 00 | 10 | 40 | 010000 | 00 | 42 | 01 | 00001 | 0 | 21 | 001000 | 01 | 84 | 10 | 00010 | 0 | 1240422184 | 100 | 40 | 1.9998 | 6.4 | 800 | 50 | 80 | 1.25 | 6.25 | 4000 | 650 | 14 | 1240422184 | 100 | 40 | 80 | 159.984 | 6.4 | 50 | 80 | 250 | 6.25 | 4 | 24.8704 | 621.699 | 4 | 7.9577 | 318.3099
143 | 650 | 4 | 01111 | 2 | 12 | 00 | 01 | 00 | 10 | 80 | 100000 | 00 | 42 | 01 | 00001 | 0 | 21 | 001000 | 01 | 84 | 10 | 00010 | 0 | 1280422184 | 100 | 40 | 1.9998 | 6.4 | 800 | 50 | 160 | 1.25 | 6.25 | 4000 | 650 | 15 | 1280422184 | 100 | 40 | 80 | 159.984 | 6.4 | 50 | 160 | 250 | 6.25 | 4 | 24.8704 | 621.699 | 8 | 3.9789 | 159.1549
144 | 650 | 4 | 10000 | 2 | 12 | 00 | 01 | 00 | 10 | 0A | 000010 | 10 | 10 | 00 | 01000 | 0 | 29 | 001010 | 01 | 04 | 00 | 00010 | 0 | 120A102904 | 100 | 50 | 1.3332 | 6.4 | 800 | 50 | 10 | 10 | 50 | 4000 | 650 | 16 | 120A102904 | 100 | 50 | 80 | 106.656 | 6.4 | 50 | 10 | 2000 | 50 | 5 | 29.8445 | 497.3592 | 0.5 | 7.9577 | 318.3099
145 | 650 | 4 | 10001 | 2 | 12 | 00 | 01 | 00 | 10 | 11 | 000100 | 01 | 08 | 00 | 00100 | 0 | 29 | 001010 | 01 | 04 | 00 | 00010 | 0 | 1211082904 | 100 | 50 | 1.3332 | 6.4 | 800 | 50 | 20 | 5 | 25 | 4000 | 650 | 17 | 1211082904 | 100 | 50 | 80 | 106.656 | 6.4 | 50 | 20 | 1000 | 25 | 5 | 29.8445 | 497.3592 | 1 | 7.9577 | 318.3099
146 | 650 | 4 | 10010 | 2 | 12 | 00 | 01 | 00 | 10 | 20 | 001000 | 00 | 84 | 10 | 00010 | 0 | 29 | 001010 | 01 | 04 | 00 | 00010 | 0 | 1220842904 | 100 | 50 | 1.3332 | 6.4 | 800 | 50 | 40 | 2.5 | 12.5 | 4000 | 650 | 18 | 1220842904 | 100 | 50 | 80 | 106.656 | 6.4 | 50 | 40 | 500 | 12.5 | 5 | 29.8445 | 497.3592 | 2 | 7.9577 | 318.3099
147 | 650 | 4 | 10011 | 2 | 12 | 00 | 01 | 00 | 10 | 40 | 010000 | 00 | 42 | 01 | 00001 | 0 | 29 | 001010 | 01 | 04 | 00 | 00010 | 0 | 1240422904 | 100 | 50 | 1.3332 | 6.4 | 800 | 50 | 80 | 1.25 | 6.25 | 4000 | 650 | 19 | 1240422904 | 100 | 50 | 80 | 106.656 | 6.4 | 50 | 80 | 250 | 6.25 | 5 | 29.8445 | 497.3592 | 4 | 7.9577 | 318.3099
148 | 650 | 4 | 10100 | 2 | 12 | 00 | 01 | 00 | 10 | 80 | 100000 | 00 | 42 | 01 | 00001 | 0 | 29 | 001010 | 01 | 04 | 00 | 00010 | 0 | 1280422904 | 100 | 50 | 1.3332 | 6.4 | 800 | 50 | 160 | 1.25 | 6.25 | 4000 | 650 | 20 | 1280422904 | 100 | 50 | 80 | 106.656 | 6.4 | 50 | 160 | 250 | 6.25 | 5 | 29.8445 | 497.3592 | 8 | 3.9789 | 159.1549
149 | 650 | 4 | 10101 | 2 | 13 | 00 | 01 | 00 | 11 | 0A | 000010 | 10 | 10 | 00 | 01000 | 0 | 19 | 000110 | 01 | 04 | 00 | 00010 | 0 | 130A101904 | 200 | 30 | 1.3332 | 6.4 | 800 | 50 | 10 | 10 | 50 | 4000 | 650 | 21 | 130A101904 | 200 | 30 | 160 | 213.312 | 6.4 | 50 | 10 | 2000 | 50 | 6 | 24.8704 | 828.932 | 0.5 | 7.9577 | 318.3099
150 | 650 | 4 | 10110 | 2 | 13 | 00 | 01 | 00 | 11 | 11 | 000100 | 01 | 08 | 00 | 00100 | 0 | 19 | 000110 | 01 | 04 | 00 | 00010 | 0 | 1311081904 | 200 | 30 | 1.3332 | 6.4 | 800 | 50 | 20 | 5 | 25 | 4000 | 650 | 22 | 1311081904 | 200 | 30 | 160 | 213.312 | 6.4 | 50 | 20 | 1000 | 25 | 6 | 24.8704 | 828.932 | 1 | 7.9577 | 318.3099
151 | 650 | 4 | 10111 | 2 | 13 | 00 | 01 | 00 | 11 | 20 | 001000 | 00 | 84 | 10 | 00010 | 0 | 19 | 000110 | 01 | 04 | 00 | 00010 | 0 | 1320841904 | 200 | 30 | 1.3332 | 6.4 | 800 | 50 | 40 | 2.5 | 12.5 | 4000 | 650 | 23 | 1320841904 | 200 | 30 | 160 | 213.312 | 6.4 | 50 | 40 | 500 | 12.5 | 6 | 24.8704 | 828.932 | 2 | 7.9577 | 318.3099
152 | 650 | 4 | 11000 | 2 | 13 | 00 | 01 | 00 | 11 | 40 | 010000 | 00 | 42 | 01 | 00001 | 0 | 19 | 000110 | 01 | 04 | 00 | 00010 | 0 | 1340421904 | 200 | 30 | 1.3332 | 6.4 | 800 | 50 | 80 | 1.25 | 6.25 | 4000 | 650 | 24 | 1340421904 | 200 | 30 | 160 | 213.312 | 6.4 | 50 | 80 | 250 | 6.25 | 6 | 24.8704 | 828.932 | 4 | 7.9577 | 318.3099
153 | 650 | 4 | 11001 | 2 | 13 | 00 | 01 | 00 | 11 | 80 | 100000 | 00 | 42 | 01 | 00001 | 0 | 19 | 000110 | 01 | 04 | 00 | 00010 | 0 | 1380421904 | 200 | 30 | 1.3332 | 6.4 | 800 | 50 | 160 | 1.25 | 6.25 | 4000 | 650 | 25 | 1380421904 | 200 | 30 | 160 | 213.312 | 6.4 | 50 | 160 | 250 | 6.25 | 6 | 24.8704 | 828.932 | 8 | 3.9789 | 159.1549
154 | 650 | 4 | 11010 | 2 | 13 | 00 | 01 | 00 | 11 | 0A | 000010 | 10 | 10 | 00 | 01000 | 0 | 1C | 000111 | 00 | 84 | 10 | 00010 | 0 | 130A101C84 | 200 | 35 | 0.6666 | 6.4 | 800 | 50 | 10 | 10 | 50 | 4000 | 650 | 26 | 130A101C84 | 200 | 35 | 160 | 106.656 | 6.4 | 50 | 10 | 2000 | 50 | 7 | 42.6351 | 710.5131 | 0.5 | 7.9577 | 318.3099
155 | 650 | 4 | 11011 | 2 | 13 | 00 | 01 | 00 | 11 | 11 | 000100 | 01 | 08 | 00 | 00100 | 0 | 1C | 000111 | 00 | 84 | 10 | 00010 | 0 | 1311081C84 | 200 | 35 | 0.6666 | 6.4 | 800 | 50 | 20 | 5 | 25 | 4000 | 650 | 27 | 1311081C84 | 200 | 35 | 160 | 106.656 | 6.4 | 50 | 20 | 1000 | 25 | 7 | 42.6351 | 710.5131 | 1 | 7.9577 | 318.3099
156 | 650 | 4 | 11100 | 2 | 13 | 00 | 01 | 00 | 11 | 20 | 001000 | 00 | 84 | 10 | 00010 | 0 | 1C | 000111 | 00 | 84 | 10 | 00010 | 0 | 1320841C84 | 200 | 35 | 0.6666 | 6.4 | 800 | 50 | 40 | 2.5 | 12.5 | 4000 | 650 | 28 | 1320841C84 | 200 | 35 | 160 | 106.656 | 6.4 | 50 | 40 | 500 | 12.5 | 7 | 42.6351 | 710.5131 | 2 | 7.9577 | 318.3099
157 | 650 | 4 | 11101 | 2 | 13 | 00 | 01 | 00 | 11 | 40 | 010000 | 00 | 42 | 01 | 00001 | 0 | 1C | 000111 | 00 | 84 | 10 | 00010 | 0 | 1340421C84 | 200 | 35 | 0.6666 | 6.4 | 800 | 50 | 80 | 1.25 | 6.25 | 4000 | 650 | 29 | 1340421C84 | 200 | 35 | 160 | 106.656 | 6.4 | 50 | 80 | 250 | 6.25 | 7 | 42.6351 | 710.5131 | 4 | 7.9577 | 318.3099
158 | 650 | 4 | 11110 | 2 | 13 | 00 | 01 | 00 | 11 | 80 | 100000 | 00 | 42 | 01 | 00001 | 0 | 1C | 000111 | 00 | 84 | 10 | 00010 | 0 | 1380421C84 | 200 | 35 | 0.6666 | 6.4 | 800 | 50 | 160 | 1.25 | 6.25 | 4000 | 650 | 30 | 1380421C84 | 200 | 35 | 160 | 106.656 | 6.4 | 50 | 160 | 250 | 6.25 | 7 | 42.6351 | 710.5131 | 8 | 3.9789 | 159.1549
159 | 650 | 4 | 11111 | 2 | 13 | 00 | 01 | 00 | 11 | 20 | 001000 | 00 | 84 | 10 | 00010 | 0 | 28 | 001010 | 00 | 84 | 10 | 00010 | 0 | 1320842884 | 200 | 50 | 0.6666 | 6.4 | 800 | 50 | 40 | 2.5 | 12.5 | 4000 | 650 | 31 | 1320842884 | 200 | 50 | 160 | 106.656 | 6.4 | 50 | 40 | 500 | 12.5 | 10 | 29.8445 | 497.3592 | 2 | 7.9577 | 318.3099
160 | 900 | 5 | 00000 | 2 | #NUM! | 00 | #NUM! | 00 | #NUM! | 00 | 000000 | 00 | 42 | 01 | 00001 | 0 | 00 | 000000 | 00 | 00 | 00 | 00000 | 0 | #NUM! | #NUM! | 0 | 0 | 0 | 800 | #NUM! | 0 | 1.25 | 6.25 | 4000 | 900 | 0 | #NUM! | #NUM! | 0 | #NUM! | #NUM! | 0 | #NUM! | 0 | #NUM! | 6.25 | #NUM! | #NUM! | #DIV/0! | #NUM! | #NUM! | #DIV/0!
161 | 900 | 5 | 00001 | 2 | 12 | 00 | 01 | 00 | 10 | 0A | 000010 | 10 | 10 | 00 | 01000 | 0 | 12 | 000100 | 10 | 08 | 00 | 00100 | 0 | 120A101208 | 100 | 20 | 2.6664 | 12.8 | 800 | 50 | 10 | 10 | 50 | 4000 | 900 | 1 | 120A101208 | 100 | 20 | 80 | 213.312 | 12.8 | 50 | 10 | 2000 | 50 | 2 | 37.3057 | 621.699 | 0.5 | 7.9577 | 318.3099
162 | 900 | 5 | 00010 | 2 | 12 | 00 | 01 | 00 | 10 | 11 | 000100 | 01 | 08 | 00 | 00100 | 0 | 12 | 000100 | 10 | 08 | 00 | 00100 | 0 | 1211081208 | 100 | 20 | 2.6664 | 12.8 | 800 | 50 | 20 | 5 | 25 | 4000 | 900 | 2 | 1211081208 | 100 | 20 | 80 | 213.312 | 12.8 | 50 | 20 | 1000 | 25 | 2 | 37.3057 | 621.699 | 1 | 7.9577 | 318.3099
163 | 900 | 5 | 00011 | 2 | 12 | 00 | 01 | 00 | 10 | 20 | 001000 | 00 | 84 | 10 | 00010 | 0 | 12 | 000100 | 10 | 08 | 00 | 00100 | 0 | 1220841208 | 100 | 20 | 2.6664 | 12.8 | 800 | 50 | 40 | 2.5 | 12.5 | 4000 | 900 | 3 | 1220841208 | 100 | 20 | 80 | 213.312 | 12.8 | 50 | 40 | 500 | 12.5 | 2 | 37.3057 | 621.699 | 2 | 7.9577 | 318.3099
164 | 900 | 5 | 00100 | 2 | 12 | 00 | 01 | 00 | 10 | 40 | 010000 | 00 | 42 | 01 | 00001 | 0 | 12 | 000100 | 10 | 08 | 00 | 00100 | 0 | 1240421208 | 100 | 20 | 2.6664 | 12.8 | 800 | 50 | 80 | 1.25 | 6.25 | 4000 | 900 | 4 | 1240421208 | 100 | 20 | 80 | 213.312 | 12.8 | 50 | 80 | 250 | 6.25 | 2 | 37.3057 | 621.699 | 4 | 7.9577 | 318.3099
165 | 900 | 5 | 00101 | 2 | 12 | 00 | 01 | 00 | 10 | 80 | 100000 | 00 | 42 | 01 | 00001 | 0 | 12 | 000100 | 10 | 08 | 00 | 00100 | 0 | 1280421208 | 100 | 20 | 2.6664 | 12.8 | 800 | 50 | 160 | 1.25 | 6.25 | 4000 | 900 | 5 | 1280421208 | 100 | 20 | 80 | 213.312 | 12.8 | 50 | 160 | 250 | 6.25 | 2 | 37.3057 | 621.699 | 8 | 3.9789 | 159.1549
166 | 900 | 5 | 00110 | 2 | 12 | 00 | 01 | 00 | 10 | 0A | 000010 | 10 | 10 | 00 | 01000 | 0 | 19 | 000110 | 01 | 88 | 10 | 00100 | 0 | 120A101988 | 100 | 30 | 1.9998 | 12.8 | 800 | 50 | 10 | 10 | 50 | 4000 | 900 | 6 | 120A101988 | 100 | 30 | 80 | 159.984 | 12.8 | 50 | 10 | 2000 | 50 | 3 | 33.1606 | 414.466 | 0.5 | 7.9577 | 318.3099
167 | 900 | 5 | 00111 | 2 | 12 | 00 | 01 | 00 | 10 | 11 | 000100 | 01 | 08 | 00 | 00100 | 0 | 19 | 000110 | 01 | 88 | 10 | 00100 | 0 | 1211081988 | 100 | 30 | 1.9998 | 12.8 | 800 | 50 | 20 | 5 | 25 | 4000 | 900 | 7 | 1211081988 | 100 | 30 | 80 | 159.984 | 12.8 | 50 | 20 | 1000 | 25 | 3 | 33.1606 | 414.466 | 1 | 7.9577 | 318.3099
168 | 900 | 5 | 01000 | 2 | 12 | 00 | 01 | 00 | 10 | 20 | 001000 | 00 | 84 | 10 | 00010 | 0 | 19 | 000110 | 01 | 88 | 10 | 00100 | 0 | 1220841988 | 100 | 30 | 1.9998 | 12.8 | 800 | 50 | 40 | 2.5 | 12.5 | 4000 | 900 | 8 | 1220841988 | 100 | 30 | 80 | 159.984 | 12.8 | 50 | 40 | 500 | 12.5 | 3 | 33.1606 | 414.466 | 2 | 7.9577 | 318.3099
169 | 900 | 5 | 01001 | 2 | 12 | 00 | 01 | 00 | 10 | 40 | 010000 | 00 | 42 | 01 | 00001 | 0 | 19 | 000110 | 01 | 88 | 10 | 00100 | 0 | 1240421988 | 100 | 30 | 1.9998 | 12.8 | 800 | 50 | 80 | 1.25 | 6.25 | 4000 | 900 | 9 | 1240421988 | 100 | 30 | 80 | 159.984 | 12.8 | 50 | 80 | 250 | 6.25 | 3 | 33.1606 | 414.466 | 4 | 7.9577 | 318.3099
170 | 900 | 5 | 01010 | 2 | 12 | 00 | 01 | 00 | 10 | 80 | 100000 | 00 | 42 | 01 | 00001 | 0 | 19 | 000110 | 01 | 88 | 10 | 00100 | 0 | 1280421988 | 100 | 30 | 1.9998 | 12.8 | 800 | 50 | 160 | 1.25 | 6.25 | 4000 | 900 | 10 | 1280421988 | 100 | 30 | 80 | 159.984 | 12.8 | 50 | 160 | 250 | 6.25 | 3 | 33.1606 | 414.466 | 8 | 3.9789 | 159.1549
171 | 900 | 5 | 01011 | 2 | 12 | 00 | 01 | 00 | 10 | 0A | 000010 | 10 | 10 | 00 | 01000 | 0 | 21 | 001000 | 01 | 84 | 10 | 00010 | 0 | 120A102184 | 100 | 40 | 1.9998 | 6.4 | 800 | 50 | 10 | 10 | 50 | 4000 | 900 | 11 | 120A102184 | 100 | 40 | 80 | 159.984 | 6.4 | 50 | 10 | 2000 | 50 | 4 | 24.8704 | 621.699 | 0.5 | 7.9577 | 318.3099
172 | 900 | 5 | 01100 | 2 | 12 | 00 | 01 | 00 | 10 | 11 | 000100 | 01 | 08 | 00 | 00100 | 0 | 21 | 001000 | 01 | 84 | 10 | 00010 | 0 | 1211082184 | 100 | 40 | 1.9998 | 6.4 | 800 | 50 | 20 | 5 | 25 | 4000 | 900 | 12 | 1211082184 | 100 | 40 | 80 | 159.984 | 6.4 | 50 | 20 | 1000 | 25 | 4 | 24.8704 | 621.699 | 1 | 7.9577 | 318.3099
173 | 900 | 5 | 01101 | 2 | 12 | 00 | 01 | 00 | 10 | 20 | 001000 | 00 | 84 | 10 | 00010 | 0 | 21 | 001000 | 01 | 84 | 10 | 00010 | 0 | 1220842184 | 100 | 40 | 1.9998 | 6.4 | 800 | 50 | 40 | 2.5 | 12.5 | 4000 | 900 | 13 | 1220842184 | 100 | 40 | 80 | 159.984 | 6.4 | 50 | 40 | 500 | 12.5 | 4 | 24.8704 | 621.699 | 2 | 7.9577 | 318.3099
174 | 900 | 5 | 01110 | 2 | 12 | 00 | 01 | 00 | 10 | 40 | 010000 | 00 | 42 | 01 | 00001 | 0 | 21 | 001000 | 01 | 84 | 10 | 00010 | 0 | 1240422184 | 100 | 40 | 1.9998 | 6.4 | 800 | 50 | 80 | 1.25 | 6.25 | 4000 | 900 | 14 | 1240422184 | 100 | 40 | 80 | 159.984 | 6.4 | 50 | 80 | 250 | 6.25 | 4 | 24.8704 | 621.699 | 4 | 7.9577 | 318.3099
175 | 900 | 5 | 01111 | 2 | 12 | 00 | 01 | 00 | 10 | 80 | 100000 | 00 | 42 | 01 | 00001 | 0 | 21 | 001000 | 01 | 84 | 10 | 00010 | 0 | 1280422184 | 100 | 40 | 1.9998 | 6.4 | 800 | 50 | 160 | 1.25 | 6.25 | 4000 | 900 | 15 | 1280422184 | 100 | 40 | 80 | 159.984 | 6.4 | 50 | 160 | 250 | 6.25 | 4 | 24.8704 | 621.699 | 8 | 3.9789 | 159.1549
176 | 900 | 5 | 10000 | 2 | 12 | 00 | 01 | 00 | 10 | 0A | 000010 | 10 | 10 | 00 | 01000 | 0 | 29 | 001010 | 01 | 04 | 00 | 00010 | 0 | 120A102904 | 100 | 50 | 1.3332 | 6.4 | 800 | 50 | 10 | 10 | 50 | 4000 | 900 | 16 | 120A102904 | 100 | 50 | 80 | 106.656 | 6.4 | 50 | 10 | 2000 | 50 | 5 | 29.8445 | 497.3592 | 0.5 | 7.9577 | 318.3099
177 | 900 | 5 | 10001 | 2 | 12 | 00 | 01 | 00 | 10 | 11 | 000100 | 01 | 08 | 00 | 00100 | 0 | 29 | 001010 | 01 | 04 | 00 | 00010 | 0 | 1211082904 | 100 | 50 | 1.3332 | 6.4 | 800 | 50 | 20 | 5 | 25 | 4000 | 900 | 17 | 1211082904 | 100 | 50 | 80 | 106.656 | 6.4 | 50 | 20 | 1000 | 25 | 5 | 29.8445 | 497.3592 | 1 | 7.9577 | 318.3099
178 | 900 | 5 | 10010 | 2 | 12 | 00 | 01 | 00 | 10 | 20 | 001000 | 00 | 84 | 10 | 00010 | 0 | 29 | 001010 | 01 | 04 | 00 | 00010 | 0 | 1220842904 | 100 | 50 | 1.3332 | 6.4 | 800 | 50 | 40 | 2.5 | 12.5 | 4000 | 900 | 18 | 1220842904 | 100 | 50 | 80 | 106.656 | 6.4 | 50 | 40 | 500 | 12.5 | 5 | 29.8445 | 497.3592 | 2 | 7.9577 | 318.3099
179 | 900 | 5 | 10011 | 2 | 12 | 00 | 01 | 00 | 10 | 40 | 010000 | 00 | 42 | 01 | 00001 | 0 | 29 | 001010 | 01 | 04 | 00 | 00010 | 0 | 1240422904 | 100 | 50 | 1.3332 | 6.4 | 800 | 50 | 80 | 1.25 | 6.25 | 4000 | 900 | 19 | 1240422904 | 100 | 50 | 80 | 106.656 | 6.4 | 50 | 80 | 250 | 6.25 | 5 | 29.8445 | 497.3592 | 4 | 7.9577 | 318.3099
180 | 900 | 5 | 10100 | 2 | 12 | 00 | 01 | 00 | 10 | 80 | 100000 | 00 | 42 | 01 | 00001 | 0 | 29 | 001010 | 01 | 04 | 00 | 00010 | 0 | 1280422904 | 100 | 50 | 1.3332 | 6.4 | 800 | 50 | 160 | 1.25 | 6.25 | 4000 | 900 | 20 | 1280422904 | 100 | 50 | 80 | 106.656 | 6.4 | 50 | 160 | 250 | 6.25 | 5 | 29.8445 | 497.3592 | 8 | 3.9789 | 159.1549
181 | 900 | 5 | 10101 | 2 | 13 | 00 | 01 | 00 | 11 | 0A | 000010 | 10 | 10 | 00 | 01000 | 0 | 19 | 000110 | 01 | 04 | 00 | 00010 | 0 | 130A101904 | 200 | 30 | 1.3332 | 6.4 | 800 | 50 | 10 | 10 | 50 | 4000 | 900 | 21 | 130A101904 | 200 | 30 | 160 | 213.312 | 6.4 | 50 | 10 | 2000 | 50 | 6 | 24.8704 | 828.932 | 0.5 | 7.9577 | 318.3099
182 | 900 | 5 | 10110 | 2 | 13 | 00 | 01 | 00 | 11 | 11 | 000100 | 01 | 08 | 00 | 00100 | 0 | 19 | 000110 | 01 | 04 | 00 | 00010 | 0 | 1311081904 | 200 | 30 | 1.3332 | 6.4 | 800 | 50 | 20 | 5 | 25 | 4000 | 900 | 22 | 1311081904 | 200 | 30 | 160 | 213.312 | 6.4 | 50 | 20 | 1000 | 25 | 6 | 24.8704 | 828.932 | 1 | 7.9577 | 318.3099
183 | 900 | 5 | 10111 | 2 | 13 | 00 | 01 | 00 | 11 | 20 | 001000 | 00 | 84 | 10 | 00010 | 0 | 19 | 000110 | 01 | 04 | 00 | 00010 | 0 | 1320841904 | 200 | 30 | 1.3332 | 6.4 | 800 | 50 | 40 | 2.5 | 12.5 | 4000 | 900 | 23 | 1320841904 | 200 | 30 | 160 | 213.312 | 6.4 | 50 | 40 | 500 | 12.5 | 6 | 24.8704 | 828.932 | 2 | 7.9577 | 318.3099
184 | 900 | 5 | 11000 | 2 | 13 | 00 | 01 | 00 | 11 | 40 | 010000 | 00 | 42 | 01 | 00001 | 0 | 19 | 000110 | 01 | 04 | 00 | 00010 | 0 | 1340421904 | 200 | 30 | 1.3332 | 6.4 | 800 | 50 | 80 | 1.25 | 6.25 | 4000 | 900 | 24 | 1340421904 | 200 | 30 | 160 | 213.312 | 6.4 | 50 | 80 | 250 | 6.25 | 6 | 24.8704 | 828.932 | 4 | 7.9577 | 318.3099
185 | 900 | 5 | 11001 | 2 | 13 | 00 | 01 | 00 | 11 | 80 | 100000 | 00 | 42 | 01 | 00001 | 0 | 19 | 000110 | 01 | 04 | 00 | 00010 | 0 | 1380421904 | 200 | 30 | 1.3332 | 6.4 | 800 | 50 | 160 | 1.25 | 6.25 | 4000 | 900 | 25 | 1380421904 | 200 | 30 | 160 | 213.312 | 6.4 | 50 | 160 | 250 | 6.25 | 6 | 24.8704 | 828.932 | 8 | 3.9789 | 159.1549
186 | 900 | 5 | 11010 | 2 | 13 | 00 | 01 | 00 | 11 | 0A | 000010 | 10 | 10 | 00 | 01000 | 0 | 1C | 000111 | 00 | 84 | 10 | 00010 | 0 | 130A101C84 | 200 | 35 | 0.6666 | 6.4 | 800 | 50 | 10 | 10 | 50 | 4000 | 900 | 26 | 130A101C84 | 200 | 35 | 160 | 106.656 | 6.4 | 50 | 10 | 2000 | 50 | 7 | 42.6351 | 710.5131 | 0.5 | 7.9577 | 318.3099
187 | 900 | 5 | 11011 | 2 | 13 | 00 | 01 | 00 | 11 | 11 | 000100 | 01 | 08 | 00 | 00100 | 0 | 1C | 000111 | 00 | 84 | 10 | 00010 | 0 | 1311081C84 | 200 | 35 | 0.6666 | 6.4 | 800 | 50 | 20 | 5 | 25 | 4000 | 900 | 27 | 1311081C84 | 200 | 35 | 160 | 106.656 | 6.4 | 50 | 20 | 1000 | 25 | 7 | 42.6351 | 710.5131 | 1 | 7.9577 | 318.3099
188 | 900 | 5 | 11100 | 2 | 13 | 00 | 01 | 00 | 11 | 20 | 001000 | 00 | 84 | 10 | 00010 | 0 | 1C | 000111 | 00 | 84 | 10 | 00010 | 0 | 1320841C84 | 200 | 35 | 0.6666 | 6.4 | 800 | 50 | 40 | 2.5 | 12.5 | 4000 | 900 | 28 | 1320841C84 | 200 | 35 | 160 | 106.656 | 6.4 | 50 | 40 | 500 | 12.5 | 7 | 42.6351 | 710.5131 | 2 | 7.9577 | 318.3099
189 | 900 | 5 | 11101 | 2 | 13 | 00 | 01 | 00 | 11 | 40 | 010000 | 00 | 42 | 01 | 00001 | 0 | 1C | 000111 | 00 | 84 | 10 | 00010 | 0 | 1340421C84 | 200 | 35 | 0.6666 | 6.4 | 800 | 50 | 80 | 1.25 | 6.25 | 4000 | 900 | 29 | 1340421C84 | 200 | 35 | 160 | 106.656 | 6.4 | 50 | 80 | 250 | 6.25 | 7 | 42.6351 | 710.5131 | 4 | 7.9577 | 318.3099
190 | 900 | 5 | 11110 | 2 | 13 | 00 | 01 | 00 | 11 | 80 | 100000 | 00 | 42 | 01 | 00001 | 0 | 1C | 000111 | 00 | 84 | 10 | 00010 | 0 | 1380421C84 | 200 | 35 | 0.6666 | 6.4 | 800 | 50 | 160 | 1.25 | 6.25 | 4000 | 900 | 30 | 1380421C84 | 200 | 35 | 160 | 106.656 | 6.4 | 50 | 160 | 250 | 6.25 | 7 | 42.6351 | 710.5131 | 8 | 3.9789 | 159.1549
191 | 900 | 5 | 11111 | 2 | 13 | 00 | 01 | 00 | 11 | 20 | 001000 | 00 | 84 | 10 | 00010 | 0 | 28 | 001010 | 00 | 84 | 10 | 00010 | 0 | 1320842884 | 200 | 50 | 0.6666 | 6.4 | 800 | 50 | 40 | 2.5 | 12.5 | 4000 | 900 | 31 | 1320842884 | 200 | 50 | 160 | 106.656 | 6.4 | 50 | 40 | 500 | 12.5 | 10 | 29.8445 | 497.3592 | 2 | 7.9577 | 318.3099
192 | 1100 | 6 | 00000 | 1.5 | #NUM! | 00 | #NUM! | 00 | #NUM! | 00 | 000000 | 00 | 42 | 01 | 00001 | 0 | 00 | 000000 | 00 | 00 | 00 | 00000 | 0 | #NUM! | #NUM! | 0 | 0 | 0 | 800 | #NUM! | 0 | 1.25 | 6.25 | 4000 | 1100 | 0 | #NUM! | #NUM! | 0 | #NUM! | #NUM! | 0 | #NUM! | 0 | #NUM! | 6.25 | #NUM! | #NUM! | #DIV/0! | #NUM! | #NUM! | #DIV/0!
193 | 1100 | 6 | 00001 | 1.5 | 12 | 00 | 01 | 00 | 10 | 09 | 000010 | 01 | 8C | 10 | 00110 | 0 | 11 | 000100 | 01 | 86 | 10 | 00011 | 0 | 12098C1186 | 100 | 20 | 1.9998 | 9.6 | 800 | 50 | 10 | 7.5 | 37.5 | 4000 | 1100 | 1 | 12098C1186 | 100 | 20 | 80 | 159.984 | 9.6 | 50 | 10 | 1500 | 37.5 | 2 | 49.7409 | 828.932 | 0.5 | 10.6103 | 424.4132
194 | 1100 | 6 | 00010 | 1.5 | 12 | 00 | 01 | 00 | 10 | 10 | 000100 | 00 | C6 | 11 | 00011 | 0 | 11 | 000100 | 01 | 86 | 10 | 00011 | 0 | 1210C61186 | 100 | 20 | 1.9998 | 9.6 | 800 | 50 | 20 | 3.75 | 18.75 | 4000 | 1100 | 2 | 1210C61186 | 100 | 20 | 80 | 159.984 | 9.6 | 50 | 20 | 750 | 18.75 | 2 | 49.7409 | 828.932 | 1 | 10.6103 | 424.4132
195 | 1100 | 6 | 00011 | 1.5 | 12 | 00 | 01 | 00 | 10 | 20 | 001000 | 00 | 42 | 01 | 00001 | 0 | 11 | 000100 | 01 | 86 | 10 | 00011 | 0 | 1220421186 | 100 | 20 | 1.9998 | 9.6 | 800 | 50 | 40 | 1.25 | 6.25 | 4000 | 1100 | 3 | 1220421186 | 100 | 20 | 80 | 159.984 | 9.6 | 50 | 40 | 250 | 6.25 | 2 | 49.7409 | 828.932 | 2 | 15.9155 | 636.6198
196 | 1100 | 6 | 00100 | 1.5 | 12 | 00 | 01 | 00 | 10 | 40 | 010000 | 00 | 42 | 01 | 00001 | 0 | 11 | 000100 | 01 | 86 | 10 | 00011 | 0 | 1240421186 | 100 | 20 | 1.9998 | 9.6 | 800 | 50 | 80 | 1.25 | 6.25 | 4000 | 1100 | 4 | 1240421186 | 100 | 20 | 80 | 159.984 | 9.6 | 50 | 80 | 250 | 6.25 | 2 | 49.7409 | 828.932 | 4 | 7.9577 | 318.3099
197 | 1100 | 6 | 00101 | 1.5 | 12 | 00 | 01 | 00 | 10 | 80 | 100000 | 00 | 42 | 01 | 00001 | 0 | 11 | 000100 | 01 | 86 | 10 | 00011 | 0 | 1280421186 | 100 | 20 | 1.9998 | 9.6 | 800 | 50 | 160 | 1.25 | 6.25 | 4000 | 1100 | 5 | 1280421186 | 100 | 20 | 80 | 159.984 | 9.6 | 50 | 160 | 250 | 6.25 | 2 | 49.7409 | 828.932 | 8 | 3.9789 | 159.1549
198 | 1100 | 6 | 00110 | 1.5 | 12 | 00 | 01 | 00 | 10 | 09 | 000010 | 01 | 8C | 10 | 00110 | 0 | 19 | 000110 | 01 | 06 | 00 | 00011 | 0 | 12098C1906 | 100 | 30 | 1.3332 | 9.6 | 800 | 50 | 10 | 7.5 | 37.5 | 4000 | 1100 | 6 | 12098C1906 | 100 | 30 | 80 | 106.656 | 9.6 | 50 | 10 | 1500 | 37.5 | 3 | 49.7409 | 552.6213 | 0.5 | 10.6103 | 424.4132
199 | 1100 | 6 | 00111 | 1.5 | 12 | 00 | 01 | 00 | 10 | 10 | 000100 | 00 | C6 | 11 | 00011 | 0 | 19 | 000110 | 01 | 06 | 00 | 00011 | 0 | 1210C61906 | 100 | 30 | 1.3332 | 9.6 | 800 | 50 | 20 | 3.75 | 18.75 | 4000 | 1100 | 7 | 1210C61906 | 100 | 30 | 80 | 106.656 | 9.6 | 50 | 20 | 750 | 18.75 | 3 | 49.7409 | 552.6213 | 1 | 10.6103 | 424.4132
200 | 1100 | 6 | 01000 | 1.5 | 12 | 00 | 01 | 00 | 10 | 20 | 001000 | 00 | 42 | 01 | 00001 | 0 | 19 | 000110 | 01 | 06 | 00 | 00011 | 0 | 1220421906 | 100 | 30 | 1.3332 | 9.6 | 800 | 50 | 40 | 1.25 | 6.25 | 4000 | 1100 | 8 | 1220421906 | 100 | 30 | 80 | 106.656 | 9.6 | 50 | 40 | 250 | 6.25 | 3 | 49.7409 | 552.6213 | 2 | 15.9155 | 636.6198
201 | 1100 | 6 | 01001 | 1.5 | 12 | 00 | 01 | 00 | 10 | 40 | 010000 | 00 | 42 | 01 | 00001 | 0 | 19 | 000110 | 01 | 06 | 00 | 00011 | 0 | 1240421906 | 100 | 30 | 1.3332 | 9.6 | 800 | 50 | 80 | 1.25 | 6.25 | 4000 | 1100 | 9 | 1240421906 | 100 | 30 | 80 | 106.656 | 9.6 | 50 | 80 | 250 | 6.25 | 3 | 49.7409 | 552.6213 | 4 | 7.9577 | 318.3099
202 | 1100 | 6 | 01010 | 1.5 | 12 | 00 | 01 | 00 | 10 | 80 | 100000 | 00 | 42 | 01 | 00001 | 0 | 19 | 000110 | 01 | 06 | 00 | 00011 | 0 | 1280421906 | 100 | 30 | 1.3332 | 9.6 | 800 | 50 | 160 | 1.25 | 6.25 | 4000 | 1100 | 10 | 1280421906 | 100 | 30 | 80 | 106.656 | 9.6 | 50 | 160 | 250 | 6.25 | 3 | 49.7409 | 552.6213 | 8 | 3.9789 | 159.1549
203 | 1100 | 6 | 01011 | 1.5 | 12 | 00 | 01 | 00 | 10 | 09 | 000010 | 01 | 8C | 10 | 00110 | 0 | 21 | 001000 | 01 | 02 | 00 | 00001 | 0 | 12098C2102 | 100 | 40 | 1.3332 | 3.2 | 800 | 50 | 10 | 7.5 | 37.5 | 4000 | 1100 | 11 | 12098C2102 | 100 | 40 | 80 | 106.656 | 3.2 | 50 | 10 | 1500 | 37.5 | 4 | 37.3057 | 1243.398 | 0.5 | 10.6103 | 424.4132
204 | 1100 | 6 | 01100 | 1.5 | 12 | 00 | 01 | 00 | 10 | 10 | 000100 | 00 | C6 | 11 | 00011 | 0 | 21 | 001000 | 01 | 02 | 00 | 00001 | 0 | 1210C62102 | 100 | 40 | 1.3332 | 3.2 | 800 | 50 | 20 | 3.75 | 18.75 | 4000 | 1100 | 12 | 1210C62102 | 100 | 40 | 80 | 106.656 | 3.2 | 50 | 20 | 750 | 18.75 | 4 | 37.3057 | 1243.398 | 1 | 10.6103 | 424.4132
205 | 1100 | 6 | 01101 | 1.5 | 12 | 00 | 01 | 00 | 10 | 20 | 001000 | 00 | 42 | 01 | 00001 | 0 | 21 | 001000 | 01 | 02 | 00 | 00001 | 0 | 1220422102 | 100 | 40 | 1.3332 | 3.2 | 800 | 50 | 40 | 1.25 | 6.25 | 4000 | 1100 | 13 | 1220422102 | 100 | 40 | 80 | 106.656 | 3.2 | 50 | 40 | 250 | 6.25 | 4 | 37.3057 | 1243.398 | 2 | 15.9155 | 636.6198
206 | 1100 | 6 | 01110 | 1.5 | 12 | 00 | 01 | 00 | 10 | 40 | 010000 | 00 | 42 | 01 | 00001 | 0 | 21 | 001000 | 01 | 02 | 00 | 00001 | 0 | 1240422102 | 100 | 40 | 1.3332 | 3.2 | 800 | 50 | 80 | 1.25 | 6.25 | 4000 | 1100 | 14 | 1240422102 | 100 | 40 | 80 | 106.656 | 3.2 | 50 | 80 | 250 | 6.25 | 4 | 37.3057 | 1243.398 | 4 | 7.9577 | 318.3099
207 | 1100 | 6 | 01111 | 1.5 | 12 | 00 | 01 | 00 | 10 | 80 | 100000 | 00 | 42 | 01 | 00001 | 0 | 21 | 001000 | 01 | 02 | 00 | 00001 | 0 | 1280422102 | 100 | 40 | 1.3332 | 3.2 | 800 | 50 | 160 | 1.25 | 6.25 | 4000 | 1100 | 15 | 1280422102 | 100 | 40 | 80 | 106.656 | 3.2 | 50 | 160 | 250 | 6.25 | 4 | 37.3057 | 1243.398 | 8 | 3.9789 | 159.1549
208 | 1100 | 6 | 10000 | 1.5 | 12 | 00 | 01 | 00 | 10 | 09 | 000010 | 01 | 8C | 10 | 00110 | 0 | 28 | 001010 | 00 | C2 | 11 | 00001 | 0 | 12098C28C2 | 100 | 50 | 0.9999 | 3.2 | 800 | 50 | 10 | 7.5 | 37.5 | 4000 | 1100 | 16 | 12098C28C2 | 100 | 50 | 80 | 79.992 | 3.2 | 50 | 10 | 1500 | 37.5 | 5 | 39.7927 | 994.7184 | 0.5 | 10.6103 | 424.4132
209 | 1100 | 6 | 10001 | 1.5 | 12 | 00 | 01 | 00 | 10 | 10 | 000100 | 00 | C6 | 11 | 00011 | 0 | 28 | 001010 | 00 | C2 | 11 | 00001 | 0 | 1210C628C2 | 100 | 50 | 0.9999 | 3.2 | 800 | 50 | 20 | 3.75 | 18.75 | 4000 | 1100 | 17 | 1210C628C2 | 100 | 50 | 80 | 79.992 | 3.2 | 50 | 20 | 750 | 18.75 | 5 | 39.7927 | 994.7184 | 1 | 10.6103 | 424.4132
210 | 1100 | 6 | 10010 | 1.5 | 12 | 00 | 01 | 00 | 10 | 20 | 001000 | 00 | 42 | 01 | 00001 | 0 | 28 | 001010 | 00 | C2 | 11 | 00001 | 0 | 12204228C2 | 100 | 50 | 0.9999 | 3.2 | 800 | 50 | 40 | 1.25 | 6.25 | 4000 | 1100 | 18 | 12204228C2 | 100 | 50 | 80 | 79.992 | 3.2 | 50 | 40 | 250 | 6.25 | 5 | 39.7927 | 994.7184 | 2 | 15.9155 | 636.6198
211 | 1100 | 6 | 10011 | 1.5 | 12 | 00 | 01 | 00 | 10 | 40 | 010000 | 00 | 42 | 01 | 00001 | 0 | 28 | 001010 | 00 | C2 | 11 | 00001 | 0 | 12404228C2 | 100 | 50 | 0.9999 | 3.2 | 800 | 50 | 80 | 1.25 | 6.25 | 4000 | 1100 | 19 | 12404228C2 | 100 | 50 | 80 | 79.992 | 3.2 | 50 | 80 | 250 | 6.25 | 5 | 39.7927 | 994.7184 | 4 | 7.9577 | 318.3099
212 | 1100 | 6 | 10100 | 1.5 | 12 | 00 | 01 | 00 | 10 | 80 | 100000 | 00 | 42 | 01 | 00001 | 0 | 28 | 001010 | 00 | C2 | 11 | 00001 | 0 | 12804228C2 | 100 | 50 | 0.9999 | 3.2 | 800 | 50 | 160 | 1.25 | 6.25 | 4000 | 1100 | 20 | 12804228C2 | 100 | 50 | 80 | 79.992 | 3.2 | 50 | 160 | 250 | 6.25 | 5 | 39.7927 | 994.7184 | 8 | 3.9789 | 159.1549
213 | 1100 | 6 | 10101 | 1.5 | 13 | 00 | 01 | 00 | 11 | 09 | 000010 | 01 | 8C | 10 | 00110 | 0 | 18 | 000110 | 00 | C2 | 11 | 00001 | 0 | 13098C18C2 | 200 | 30 | 0.9999 | 3.2 | 800 | 50 | 10 | 7.5 | 37.5 | 4000 | 1100 | 21 | 13098C18C2 | 200 | 30 | 160 | 159.984 | 3.2 | 50 | 10 | 1500 | 37.5 | 6 | 33.1606 | 1657.864 | 0.5 | 10.6103 | 424.4132
214 | 1100 | 6 | 10110 | 1.5 | 13 | 00 | 01 | 00 | 11 | 10 | 000100 | 00 | C6 | 11 | 00011 | 0 | 18 | 000110 | 00 | C2 | 11 | 00001 | 0 | 1310C618C2 | 200 | 30 | 0.9999 | 3.2 | 800 | 50 | 20 | 3.75 | 18.75 | 4000 | 1100 | 22 | 1310C618C2 | 200 | 30 | 160 | 159.984 | 3.2 | 50 | 20 | 750 | 18.75 | 6 | 33.1606 | 1657.864 | 1 | 10.6103 | 424.4132
215 | 1100 | 6 | 10111 | 1.5 | 13 | 00 | 01 | 00 | 11 | 20 | 001000 | 00 | 42 | 01 | 00001 | 0 | 18 | 000110 | 00 | C2 | 11 | 00001 | 0 | 13204218C2 | 200 | 30 | 0.9999 | 3.2 | 800 | 50 | 40 | 1.25 | 6.25 | 4000 | 1100 | 23 | 13204218C2 | 200 | 30 | 160 | 159.984 | 3.2 | 50 | 40 | 250 | 6.25 | 6 | 33.1606 | 1657.864 | 2 | 15.9155 | 636.6198
216 | 1100 | 6 | 11000 | 1.5 | 13 | 00 | 01 | 00 | 11 | 40 | 010000 | 00 | 42 | 01 | 00001 | 0 | 18 | 000110 | 00 | C2 | 11 | 00001 | 0 | 13404218C2 | 200 | 30 | 0.9999 | 3.2 | 800 | 50 | 80 | 1.25 | 6.25 | 4000 | 1100 | 24 | 13404218C2 | 200 | 30 | 160 | 159.984 | 3.2 | 50 | 80 | 250 | 6.25 | 6 | 33.1606 | 1657.864 | 4 | 7.9577 | 318.3099
217 | 1100 | 6 | 11001 | 1.5 | 13 | 00 | 01 | 00 | 11 | 80 | 100000 | 00 | 42 | 01 | 00001 | 0 | 18 | 000110 | 00 | C2 | 11 | 00001 | 0 | 13804218C2 | 200 | 30 | 0.9999 | 3.2 | 800 | 50 | 160 | 1.25 | 6.25 | 4000 | 1100 | 25 | 13804218C2 | 200 | 30 | 160 | 159.984 | 3.2 | 50 | 160 | 250 | 6.25 | 6 | 33.1606 | 1657.864 | 8 | 3.9789 | 159.1549
218 | 1100 | 6 | 11010 | 1.5 | 13 | 00 | 01 | 00 | 11 | 09 | 000010 | 01 | 8C | 10 | 00110 | 0 | 1C | 000111 | 00 | 42 | 01 | 00001 | 0 | 13098C1C42 | 200 | 35 | 0.3333 | 3.2 | 800 | 50 | 10 | 7.5 | 37.5 | 4000 | 1100 | 26 | 13098C1C42 | 200 | 35 | 160 | 53.328 | 3.2 | 50 | 10 | 1500 | 37.5 | 7 | 85.2701 | 1421.0263 | 0.5 | 10.6103 | 424.4132
219 | 1100 | 6 | 11011 | 1.5 | 13 | 00 | 01 | 00 | 11 | 10 | 000100 | 00 | C6 | 11 | 00011 | 0 | 1C | 000111 | 00 | 42 | 01 | 00001 | 0 | 1310C61C42 | 200 | 35 | 0.3333 | 3.2 | 800 | 50 | 20 | 3.75 | 18.75 | 4000 | 1100 | 27 | 1310C61C42 | 200 | 35 | 160 | 53.328 | 3.2 | 50 | 20 | 750 | 18.75 | 7 | 85.2701 | 1421.0263 | 1 | 10.6103 | 424.4132
220 | 1100 | 6 | 11100 | 1.5 | 13 | 00 | 01 | 00 | 11 | 20 | 001000 | 00 | 42 | 01 | 00001 | 0 | 1C | 000111 | 00 | 42 | 01 | 00001 | 0 | 1320421C42 | 200 | 35 | 0.3333 | 3.2 | 800 | 50 | 40 | 1.25 | 6.25 | 4000 | 1100 | 28 | 1320421C42 | 200 | 35 | 160 | 53.328 | 3.2 | 50 | 40 | 250 | 6.25 | 7 | 85.2701 | 1421.0263 | 2 | 15.9155 | 636.6198
221 | 1100 | 6 | 11101 | 1.5 | 13 | 00 | 01 | 00 | 11 | 40 | 010000 | 00 | 42 | 01 | 00001 | 0 | 1C | 000111 | 00 | 42 | 01 | 00001 | 0 | 1340421C42 | 200 | 35 | 0.3333 | 3.2 | 800 | 50 | 80 | 1.25 | 6.25 | 4000 | 1100 | 29 | 1340421C42 | 200 | 35 | 160 | 53.328 | 3.2 | 50 | 80 | 250 | 6.25 | 7 | 85.2701 | 1421.0263 | 4 | 7.9577 | 318.3099
222 | 1100 | 6 | 11110 | 1.5 | 13 | 00 | 01 | 00 | 11 | 80 | 100000 | 00 | 42 | 01 | 00001 | 0 | 1C | 000111 | 00 | 42 | 01 | 00001 | 0 | 1380421C42 | 200 | 35 | 0.3333 | 3.2 | 800 | 50 | 160 | 1.25 | 6.25 | 4000 | 1100 | 30 | 1380421C42 | 200 | 35 | 160 | 53.328 | 3.2 | 50 | 160 | 250 | 6.25 | 7 | 85.2701 | 1421.0263 | 8 | 3.9789 | 159.1549
223 | 1100 | 6 | 11111 | 1.5 | 13 | 00 | 01 | 00 | 11 | 20 | 001000 | 00 | 42 | 01 | 00001 | 0 | 28 | 001010 | 00 | 42 | 01 | 00001 | 0 | 1320422842 | 200 | 50 | 0.3333 | 3.2 | 800 | 50 | 40 | 1.25 | 6.25 | 4000 | 1100 | 31 | 1320422842 | 200 | 50 | 160 | 53.328 | 3.2 | 50 | 40 | 250 | 6.25 | 10 | 59.6891 | 994.7184 | 2 | 15.9155 | 636.6198
224 | 1500 | 7 | 00000 | 1 | #NUM! | 00 | #NUM! | 00 | #NUM! | 00 | 000000 | 00 | 42 | 01 | 00001 | 0 | 00 | 000000 | 00 | 00 | 00 | 00000 | 0 | #NUM! | #NUM! | 0 | 0 | 0 | 800 | #NUM! | 0 | 1.25 | 6.25 | 4000 | 1500 | 0 | #NUM! | #NUM! | 0 | #NUM! | #NUM! | 0 | #NUM! | 0 | #NUM! | 6.25 | #NUM! | #NUM! | #DIV/0! | #NUM! | #NUM! | #DIV/0!
225 | 1500 | 7 | 00001 | 1 | 12 | 00 | 01 | 00 | 10 | 09 | 000010 | 01 | 08 | 00 | 00100 | 0 | 11 | 000100 | 01 | 04 | 00 | 00010 | 0 | 1209081104 | 100 | 20 | 1.3332 | 6.4 | 800 | 50 | 10 | 5 | 25 | 4000 | 1500 | 1 | 1209081104 | 100 | 20 | 80 | 106.656 | 6.4 | 50 | 10 | 1000 | 25 | 2 | 74.6113 | 1243.398 | 0.5 | 15.9155 | 636.6198
226 | 1500 | 7 | 00010 | 1 | 12 | 00 | 01 | 00 | 10 | 10 | 000100 | 00 | 84 | 10 | 00010 | 0 | 11 | 000100 | 01 | 04 | 00 | 00010 | 0 | 1210841104 | 100 | 20 | 1.3332 | 6.4 | 800 | 50 | 20 | 2.5 | 12.5 | 4000 | 1500 | 2 | 1210841104 | 100 | 20 | 80 | 106.656 | 6.4 | 50 | 20 | 500 | 12.5 | 2 | 74.6113 | 1243.398 | 1 | 15.9155 | 636.6198
227 | 1500 | 7 | 00011 | 1 | 12 | 00 | 01 | 00 | 10 | 20 | 001000 | 00 | 42 | 01 | 00001 | 0 | 11 | 000100 | 01 | 04 | 00 | 00010 | 0 | 1220421104 | 100 | 20 | 1.3332 | 6.4 | 800 | 50 | 40 | 1.25 | 6.25 | 4000 | 1500 | 3 | 1220421104 | 100 | 20 | 80 | 106.656 | 6.4 | 50 | 40 | 250 | 6.25 | 2 | 74.6113 | 1243.398 | 2 | 15.9155 | 636.6198
228 | 1500 | 7 | 00100 | 1 | 12 | 00 | 01 | 00 | 10 | 40 | 010000 | 00 | 42 | 01 | 00001 | 0 | 11 | 000100 | 01 | 04 | 00 | 00010 | 0 | 1240421104 | 100 | 20 | 1.3332 | 6.4 | 800 | 50 | 80 | 1.25 | 6.25 | 4000 | 1500 | 4 | 1240421104 | 100 | 20 | 80 | 106.656 | 6.4 | 50 | 80 | 250 | 6.25 | 2 | 74.6113 | 1243.398 | 4 | 7.9577 | 318.3099
229 | 1500 | 7 | 00101 | 1 | 12 | 00 | 01 | 00 | 10 | 80 | 100000 | 00 | 42 | 01 | 00001 | 0 | 11 | 000100 | 01 | 04 | 00 | 00010 | 0 | 1280421104 | 100 | 20 | 1.3332 | 6.4 | 800 | 50 | 160 | 1.25 | 6.25 | 4000 | 1500 | 5 | 1280421104 | 100 | 20 | 80 | 106.656 | 6.4 | 50 | 160 | 250 | 6.25 | 2 | 74.6113 | 1243.398 | 8 | 3.9789 | 159.1549
230 | 1500 | 7 | 00110 | 1 | 12 | 00 | 01 | 00 | 10 | 09 | 000010 | 01 | 08 | 00 | 00100 | 0 | 18 | 000110 | 00 | C4 | 11 | 00010 | 0 | 12090818C4 | 100 | 30 | 0.9999 | 6.4 | 800 | 50 | 10 | 5 | 25 | 4000 | 1500 | 6 | 12090818C4 | 100 | 30 | 80 | 79.992 | 6.4 | 50 | 10 | 1000 | 25 | 3 | 66.3212 | 828.932 | 0.5 | 15.9155 | 636.6198
231 | 1500 | 7 | 00111 | 1 | 12 | 00 | 01 | 00 | 10 | 10 | 000100 | 00 | 84 | 10 | 00010 | 0 | 18 | 000110 | 00 | C4 | 11 | 00010 | 0 | 12108418C4 | 100 | 30 | 0.9999 | 6.4 | 800 | 50 | 20 | 2.5 | 12.5 | 4000 | 1500 | 7 | 12108418C4 | 100 | 30 | 80 | 79.992 | 6.4 | 50 | 20 | 500 | 12.5 | 3 | 66.3212 | 828.932 | 1 | 15.9155 | 636.6198
232 | 1500 | 7 | 01000 | 1 | 12 | 00 | 01 | 00 | 10 | 20 | 001000 | 00 | 42 | 01 | 00001 | 0 | 18 | 000110 | 00 | C4 | 11 | 00010 | 0 | 12204218C4 | 100 | 30 | 0.9999 | 6.4 | 800 | 50 | 40 | 1.25 | 6.25 | 4000 | 1500 | 8 | 12204218C4 | 100 | 30 | 80 | 79.992 | 6.4 | 50 | 40 | 250 | 6.25 | 3 | 66.3212 | 828.932 | 2 | 15.9155 | 636.6198
233 | 1500 | 7 | 01001 | 1 | 12 | 00 | 01 | 00 | 10 | 40 | 010000 | 00 | 42 | 01 | 00001 | 0 | 18 | 000110 | 00 | C4 | 11 | 00010 | 0 | 12404218C4 | 100 | 30 | 0.9999 | 6.4 | 800 | 50 | 80 | 1.25 | 6.25 | 4000 | 1500 | 9 | 12404218C4 | 100 | 30 | 80 | 79.992 | 6.4 | 50 | 80 | 250 | 6.25 | 3 | 66.3212 | 828.932 | 4 | 7.9577 | 318.3099
234 | 1500 | 7 | 01010 | 1 | 12 | 00 | 01 | 00 | 10 | 80 | 100000 | 00 | 42 | 01 | 00001 | 0 | 18 | 000110 | 00 | C4 | 11 | 00010 | 0 | 12804218C4 | 100 | 30 | 0.9999 | 6.4 | 800 | 50 | 160 | 1.25 | 6.25 | 4000 | 1500 | 10 | 12804218C4 | 100 | 30 | 80 | 79.992 | 6.4 | 50 | 160 | 250 | 6.25 | 3 | 66.3212 | 828.932 | 8 | 3.9789 | 159.1549
235 | 1500 | 7 | 01011 | 1 | 12 | 00 | 01 | 00 | 10 | 09 | 000010 | 01 | 08 | 00 | 00100 | 0 | 20 | 001000 | 00 | C2 | 11 | 00001 | 0 | 12090820C2 | 100 | 40 | 0.9999 | 3.2 | 800 | 50 | 10 | 5 | 25 | 4000 | 1500 | 11 | 12090820C2 | 100 | 40 | 80 | 79.992 | 3.2 | 50 | 10 | 1000 | 25 | 4 | 49.7409 | 1243.398 | 0.5 | 15.9155 | 636.6198
236 | 1500 | 7 | 01100 | 1 | 12 | 00 | 01 | 00 | 10 | 10 | 000100 | 00 | 84 | 10 | 00010 | 0 | 20 | 001000 | 00 | C2 | 11 | 00001 | 0 | 12108420C2 | 100 | 40 | 0.9999 | 3.2 | 800 | 50 | 20 | 2.5 | 12.5 | 4000 | 1500 | 12 | 12108420C2 | 100 | 40 | 80 | 79.992 | 3.2 | 50 | 20 | 500 | 12.5 | 4 | 49.7409 | 1243.398 | 1 | 15.9155 | 636.6198
237 | 1500 | 7 | 01101 | 1 | 12 | 00 | 01 | 00 | 10 | 20 | 001000 | 00 | 42 | 01 | 00001 | 0 | 20 | 001000 | 00 | C2 | 11 | 00001 | 0 | 12204220C2 | 100 | 40 | 0.9999 | 3.2 | 800 | 50 | 40 | 1.25 | 6.25 | 4000 | 1500 | 13 | 12204220C2 | 100 | 40 | 80 | 79.992 | 3.2 | 50 | 40 | 250 | 6.25 | 4 | 49.7409 | 1243.398 | 2 | 15.9155 | 636.6198
238 | 1500 | 7 | 01110 | 1 | 12 | 00 | 01 | 00 | 10 | 40 | 010000 | 00 | 42 | 01 | 00001 | 0 | 20 | 001000 | 00 | C2 | 11 | 00001 | 0 | 12404220C2 | 100 | 40 | 0.9999 | 3.2 | 800 | 50 | 80 | 1.25 | 6.25 | 4000 | 1500 | 14 | 12404220C2 | 100 | 40 | 80 | 79.992 | 3.2 | 50 | 80 | 250 | 6.25 | 4 | 49.7409 | 1243.398 | 4 | 7.9577 | 318.3099
239 | 1500 | 7 | 01111 | 1 | 12 | 00 | 01 | 00 | 10 | 80 | 100000 | 00 | 42 | 01 | 00001 | 0 | 20 | 001000 | 00 | C2 | 11 | 00001 | 0 | 12804220C2 | 100 | 40 | 0.9999 | 3.2 | 800 | 50 | 160 | 1.25 | 6.25 | 4000 | 1500 | 15 | 12804220C2 | 100 | 40 | 80 | 79.992 | 3.2 | 50 | 160 | 250 | 6.25 | 4 | 49.7409 | 1243.398 | 8 | 3.9789 | 159.1549
240 | 1500 | 7 | 10000 | 1 | 12 | 00 | 01 | 00 | 10 | 09 | 000010 | 01 | 08 | 00 | 00100 | 0 | 28 | 001010 | 00 | 82 | 10 | 00001 | 0 | 1209082882 | 100 | 50 | 0.6666 | 3.2 | 800 | 50 | 10 | 5 | 25 | 4000 | 1500 | 16 | 1209082882 | 100 | 50 | 80 | 53.328 | 3.2 | 50 | 10 | 1000 | 25 | 5 | 59.6891 | 994.7184 | 0.5 | 15.9155 | 636.6198
241 | 1500 | 7 | 10001 | 1 | 12 | 00 | 01 | 00 | 10 | 10 | 000100 | 00 | 84 | 10 | 00010 | 0 | 28 | 001010 | 00 | 82 | 10 | 00001 | 0 | 1210842882 | 100 | 50 | 0.6666 | 3.2 | 800 | 50 | 20 | 2.5 | 12.5 | 4000 | 1500 | 17 | 1210842882 | 100 | 50 | 80 | 53.328 | 3.2 | 50 | 20 | 500 | 12.5 | 5 | 59.6891 | 994.7184 | 1 | 15.9155 | 636.6198
242 | 1500 | 7 | 10010 | 1 | 12 | 00 | 01 | 00 | 10 | 20 | 001000 | 00 | 42 | 01 | 00001 | 0 | 28 | 001010 | 00 | 82 | 10 | 00001 | 0 | 1220422882 | 100 | 50 | 0.6666 | 3.2 | 800 | 50 | 40 | 1.25 | 6.25 | 4000 | 1500 | 18 | 1220422882 | 100 | 50 | 80 | 53.328 | 3.2 | 50 | 40 | 250 | 6.25 | 5 | 59.6891 | 994.7184 | 2 | 15.9155 | 636.6198
243 | 1500 | 7 | 10011 | 1 | 12 | 00 | 01 | 00 | 10 | 40 | 010000 | 00 | 42 | 01 | 00001 | 0 | 28 | 001010 | 00 | 82 | 10 | 00001 | 0 | 1240422882 | 100 | 50 | 0.6666 | 3.2 | 800 | 50 | 80 | 1.25 | 6.25 | 4000 | 1500 | 19 | 1240422882 | 100 | 50 | 80 | 53.328 | 3.2 | 50 | 80 | 250 | 6.25 | 5 | 59.6891 | 994.7184 | 4 | 7.9577 | 318.3099
244 | 1500 | 7 | 10100 | 1 | 12 | 00 | 01 | 00 | 10 | 80 | 100000 | 00 | 42 | 01 | 00001 | 0 | 28 | 001010 | 00 | 82 | 10 | 00001 | 0 | 1280422882 | 100 | 50 | 0.6666 | 3.2 | 800 | 50 | 160 | 1.25 | 6.25 | 4000 | 1500 | 20 | 1280422882 | 100 | 50 | 80 | 53.328 | 3.2 | 50 | 160 | 250 | 6.25 | 5 | 59.6891 | 994.7184 | 8 | 3.9789 | 159.1549
245 | 1500 | 7 | 10101 | 1 | 13 | 00 | 01 | 00 | 11 | 09 | 000010 | 01 | 08 | 00 | 00100 | 0 | 18 | 000110 | 00 | 82 | 10 | 00001 | 0 | 1309081882 | 200 | 30 | 0.6666 | 3.2 | 800 | 50 | 10 | 5 | 25 | 4000 | 1500 | 21 | 1309081882 | 200 | 30 | 160 | 106.656 | 3.2 | 50 | 10 | 1000 | 25 | 6 | 49.7409 | 1657.864 | 0.5 | 15.9155 | 636.6198
246 | 1500 | 7 | 10110 | 1 | 13 | 00 | 01 | 00 | 11 | 10 | 000100 | 00 | 84 | 10 | 00010 | 0 | 18 | 000110 | 00 | 82 | 10 | 00001 | 0 | 1310841882 | 200 | 30 | 0.6666 | 3.2 | 800 | 50 | 20 | 2.5 | 12.5 | 4000 | 1500 | 22 | 1310841882 | 200 | 30 | 160 | 106.656 | 3.2 | 50 | 20 | 500 | 12.5 | 6 | 49.7409 | 1657.864 | 1 | 15.9155 | 636.6198
247 | 1500 | 7 | 10111 | 1 | 13 | 00 | 01 | 00 | 11 | 20 | 001000 | 00 | 42 | 01 | 00001 | 0 | 18 | 000110 | 00 | 82 | 10 | 00001 | 0 | 1320421882 | 200 | 30 | 0.6666 | 3.2 | 800 | 50 | 40 | 1.25 | 6.25 | 4000 | 1500 | 23 | 1320421882 | 200 | 30 | 160 | 106.656 | 3.2 | 50 | 40 | 250 | 6.25 | 6 | 49.7409 | 1657.864 | 2 | 15.9155 | 636.6198
248 | 1500 | 7 | 11000 | 1 | 13 | 00 | 01 | 00 | 11 | 40 | 010000 | 00 | 42 | 01 | 00001 | 0 | 18 | 000110 | 00 | 82 | 10 | 00001 | 0 | 1340421882 | 200 | 30 | 0.6666 | 3.2 | 800 | 50 | 80 | 1.25 | 6.25 | 4000 | 1500 | 24 | 1340421882 | 200 | 30 | 160 | 106.656 | 3.2 | 50 | 80 | 250 | 6.25 | 6 | 49.7409 | 1657.864 | 4 | 7.9577 | 318.3099
249 | 1500 | 7 | 11001 | 1 | 13 | 00 | 01 | 00 | 11 | 80 | 100000 | 00 | 42 | 01 | 00001 | 0 | 18 | 000110 | 00 | 82 | 10 | 00001 | 0 | 1380421882 | 200 | 30 | 0.6666 | 3.2 | 800 | 50 | 160 | 1.25 | 6.25 | 4000 | 1500 | 25 | 1380421882 | 200 | 30 | 160 | 106.656 | 3.2 | 50 | 160 | 250 | 6.25 | 6 | 49.7409 | 1657.864 | 8 | 3.9789 | 159.1549
250 | 1500 | 7 | 11010 | 1 | 13 | 00 | 01 | 00 | 11 | 09 | 000010 | 01 | 08 | 00 | 00100 | 0 | 1C | 000111 | 00 | 42 | 01 | 00001 | 0 | 1309081C42 | 200 | 35 | 0.3333 | 3.2 | 800 | 50 | 10 | 5 | 25 | 4000 | 1500 | 26 | 1309081C42 | 200 | 35 | 160 | 53.328 | 3.2 | 50 | 10 | 1000 | 25 | 7 | 85.2701 | 1421.0263 | 0.5 | 15.9155 | 636.6198
251 | 1500 | 7 | 11011 | 1 | 13 | 00 | 01 | 00 | 11 | 10 | 000100 | 00 | 84 | 10 | 00010 | 0 | 1C | 000111 | 00 | 42 | 01 | 00001 | 0 | 1310841C42 | 200 | 35 | 0.3333 | 3.2 | 800 | 50 | 20 | 2.5 | 12.5 | 4000 | 1500 | 27 | 1310841C42 | 200 | 35 | 160 | 53.328 | 3.2 | 50 | 20 | 500 | 12.5 | 7 | 85.2701 | 1421.0263 | 1 | 15.9155 | 636.6198
252 | 1500 | 7 | 11100 | 1 | 13 | 00 | 01 | 00 | 11 | 20 | 001000 | 00 | 42 | 01 | 00001 | 0 | 1C | 000111 | 00 | 42 | 01 | 00001 | 0 | 1320421C42 | 200 | 35 | 0.3333 | 3.2 | 800 | 50 | 40 | 1.25 | 6.25 | 4000 | 1500 | 28 | 1320421C42 | 200 | 35 | 160 | 53.328 | 3.2 | 50 | 40 | 250 | 6.25 | 7 | 85.2701 | 1421.0263 | 2 | 15.9155 | 636.6198
253 | 1500 | 7 | 11101 | 1 | 13 | 00 | 01 | 00 | 11 | 40 | 010000 | 00 | 42 | 01 | 00001 | 0 | 1C | 000111 | 00 | 42 | 01 | 00001 | 0 | 1340421C42 | 200 | 35 | 0.3333 | 3.2 | 800 | 50 | 80 | 1.25 | 6.25 | 4000 | 1500 | 29 | 1340421C42 | 200 | 35 | 160 | 53.328 | 3.2 | 50 | 80 | 250 | 6.25 | 7 | 85.2701 | 1421.0263 | 4 | 7.9577 | 318.3099
254 | 1500 | 7 | 11110 | 1 | 13 | 00 | 01 | 00 | 11 | 80 | 100000 | 00 | 42 | 01 | 00001 | 0 | 1C | 000111 | 00 | 42 | 01 | 00001 | 0 | 1380421C42 | 200 | 35 | 0.3333 | 3.2 | 800 | 50 | 160 | 1.25 | 6.25 | 4000 | 1500 | 30 | 1380421C42 | 200 | 35 | 160 | 53.328 | 3.2 | 50 | 160 | 250 | 6.25 | 7 | 85.2701 | 1421.0263 | 8 | 3.9789 | 159.1549
255 | 1500 | 7 | 11111 | 1 | 13 | 00 | 01 | 00 | 11 | 20 | 001000 | 00 | 42 | 01 | 00001 | 0 | 28 | 001010 | 00 | 42 | 01 | 00001 | 0 | 1320422842 | 200 | 50 | 0.3333 | 3.2 | 800 | 50 | 40 | 1.25 | 6.25 | 4000 | 1500 | 31 | 1320422842 | 200 | 50 | 160 | 53.328 | 3.2 | 50 | 40 | 250 | 6.25 | 10 | 59.6891 | 994.7184 | 2 | 15.9155 | 636.6198

## Sheet1
Lookup | Frequency | COMP | Hex | ILOOP | fzi (kHz) | fpi (kHz) | VLOOP | fzv (kHz) | fpv (kHz) | GMI | RVI | CZI_MUL | CZI | CPI | GMV | RVV | CZV | CPV
0 | 275 | 0 | Loaded from EEPROM
1 | 275 | 1 | 120BF01319 | 2 | 12.4352 | 207.233 | 0.5 | 4.2441 | 106.1033 | 100 | 20 | 160 | 639.936 | 38.4 | 50 | 10 | 3750 | 150
2 | 275 | 2 | 1213181319 | 2 | 12.4352 | 207.233 | 1 | 2.6526 | 106.1033 | 100 | 20 | 160 | 639.936 | 38.4 | 50 | 20 | 3000 | 75
3 | 275 | 3 | 12218C1319 | 2 | 12.4352 | 207.233 | 2 | 2.6526 | 106.1033 | 100 | 20 | 160 | 639.936 | 38.4 | 50 | 40 | 1500 | 37.5
4 | 275 | 4 | 1240C61319 | 2 | 12.4352 | 207.233 | 4 | 2.6526 | 106.1033 | 100 | 20 | 160 | 639.936 | 38.4 | 50 | 80 | 750 | 18.75
5 | 275 | 5 | 1280421319 | 2 | 12.4352 | 207.233 | 8 | 3.9789 | 159.1549 | 100 | 20 | 160 | 639.936 | 38.4 | 50 | 160 | 250 | 6.25
6 | 275 | 6 | 120BF01A59 | 3 | 11.0535 | 138.1553 | 0.5 | 4.2441 | 106.1033 | 100 | 30 | 160 | 479.952 | 38.4 | 50 | 10 | 3750 | 150
7 | 275 | 7 | 1213181A59 | 3 | 11.0535 | 138.1553 | 1 | 2.6526 | 106.1033 | 100 | 30 | 160 | 479.952 | 38.4 | 50 | 20 | 3000 | 75
8 | 275 | 8 | 12218C1A59 | 3 | 11.0535 | 138.1553 | 2 | 2.6526 | 106.1033 | 100 | 30 | 160 | 479.952 | 38.4 | 50 | 40 | 1500 | 37.5
9 | 275 | 9 | 1240C61A59 | 3 | 11.0535 | 138.1553 | 4 | 2.6526 | 106.1033 | 100 | 30 | 160 | 479.952 | 38.4 | 50 | 80 | 750 | 18.75
10 | 275 | 10 | 1280421A59 | 3 | 11.0535 | 138.1553 | 8 | 3.9789 | 159.1549 | 100 | 30 | 160 | 479.952 | 38.4 | 50 | 160 | 250 | 6.25
11 | 275 | 11 | 120BF0224D | 4 | 8.2901 | 207.233 | 0.5 | 4.2441 | 106.1033 | 100 | 40 | 160 | 479.952 | 19.2 | 50 | 10 | 3750 | 150
12 | 275 | 12 | 121318224D | 4 | 8.2901 | 207.233 | 1 | 2.6526 | 106.1033 | 100 | 40 | 160 | 479.952 | 19.2 | 50 | 20 | 3000 | 75
13 | 275 | 13 | 12218C224D | 4 | 8.2901 | 207.233 | 2 | 2.6526 | 106.1033 | 100 | 40 | 160 | 479.952 | 19.2 | 50 | 40 | 1500 | 37.5
14 | 275 | 14 | 1240C6224D | 4 | 8.2901 | 207.233 | 4 | 2.6526 | 106.1033 | 100 | 40 | 160 | 479.952 | 19.2 | 50 | 80 | 750 | 18.75
15 | 275 | 15 | 128042224D | 4 | 8.2901 | 207.233 | 8 | 3.9789 | 159.1549 | 100 | 40 | 160 | 479.952 | 19.2 | 50 | 160 | 250 | 6.25
16 | 275 | 16 | 120BF0298D | 5 | 9.9482 | 165.7864 | 0.5 | 4.2441 | 106.1033 | 100 | 50 | 160 | 319.968 | 19.2 | 50 | 10 | 3750 | 150
17 | 275 | 17 | 121318298D | 5 | 9.9482 | 165.7864 | 1 | 2.6526 | 106.1033 | 100 | 50 | 160 | 319.968 | 19.2 | 50 | 20 | 3000 | 75
18 | 275 | 18 | 12218C298D | 5 | 9.9482 | 165.7864 | 2 | 2.6526 | 106.1033 | 100 | 50 | 160 | 319.968 | 19.2 | 50 | 40 | 1500 | 37.5
19 | 275 | 19 | 1240C6298D | 5 | 9.9482 | 165.7864 | 4 | 2.6526 | 106.1033 | 100 | 50 | 160 | 319.968 | 19.2 | 50 | 80 | 750 | 18.75
20 | 275 | 20 | 128042298D | 5 | 9.9482 | 165.7864 | 8 | 3.9789 | 159.1549 | 100 | 50 | 160 | 319.968 | 19.2 | 50 | 160 | 250 | 6.25
21 | 275 | 21 | 130BF0198D | 6 | 8.2901 | 276.3107 | 0.5 | 4.2441 | 106.1033 | 200 | 30 | 320 | 639.936 | 19.2 | 50 | 10 | 3750 | 150
22 | 275 | 22 | 131318198D | 6 | 8.2901 | 276.3107 | 1 | 2.6526 | 106.1033 | 200 | 30 | 320 | 639.936 | 19.2 | 50 | 20 | 3000 | 75
23 | 275 | 23 | 13218C198D | 6 | 8.2901 | 276.3107 | 2 | 2.6526 | 106.1033 | 200 | 30 | 320 | 639.936 | 19.2 | 50 | 40 | 1500 | 37.5
24 | 275 | 24 | 1340C6198D | 6 | 8.2901 | 276.3107 | 4 | 2.6526 | 106.1033 | 200 | 30 | 320 | 639.936 | 19.2 | 50 | 80 | 750 | 18.75
25 | 275 | 25 | 138042198D | 6 | 8.2901 | 276.3107 | 8 | 3.9789 | 159.1549 | 200 | 30 | 320 | 639.936 | 19.2 | 50 | 160 | 250 | 6.25
26 | 275 | 26 | 130BF01CCD | 7 | 14.2117 | 236.8377 | 0.5 | 4.2441 | 106.1033 | 200 | 35 | 320 | 319.968 | 19.2 | 50 | 10 | 3750 | 150
27 | 275 | 27 | 1313181CCD | 7 | 14.2117 | 236.8377 | 1 | 2.6526 | 106.1033 | 200 | 35 | 320 | 319.968 | 19.2 | 50 | 20 | 3000 | 75
28 | 275 | 28 | 13218C1CCD | 7 | 14.2117 | 236.8377 | 2 | 2.6526 | 106.1033 | 200 | 35 | 320 | 319.968 | 19.2 | 50 | 40 | 1500 | 37.5
29 | 275 | 29 | 1340C61CCD | 7 | 14.2117 | 236.8377 | 4 | 2.6526 | 106.1033 | 200 | 35 | 320 | 319.968 | 19.2 | 50 | 80 | 750 | 18.75
30 | 275 | 30 | 1380421CCD | 7 | 14.2117 | 236.8377 | 8 | 3.9789 | 159.1549 | 200 | 35 | 320 | 319.968 | 19.2 | 50 | 160 | 250 | 6.25
31 | 275 | 31 | 13218C28CD | 10 | 9.9482 | 165.7864 | 2 | 2.6526 | 106.1033 | 200 | 50 | 320 | 319.968 | 19.2 | 50 | 40 | 1500 | 37.5
32 | 325 | 0 | Loaded from EEPROM
33 | 325 | 1 | 120BE81295 | 2 | 14.9223 | 248.6796 | 0.5 | 4.2441 | 127.324 | 100 | 20 | 160 | 533.28 | 32 | 50 | 10 | 3750 | 125
34 | 325 | 2 | 1212941295 | 2 | 14.9223 | 248.6796 | 1 | 3.1831 | 127.324 | 100 | 20 | 160 | 533.28 | 32 | 50 | 20 | 2500 | 62.5
35 | 325 | 3 | 12214A1295 | 2 | 14.9223 | 248.6796 | 2 | 3.1831 | 127.324 | 100 | 20 | 160 | 533.28 | 32 | 50 | 40 | 1250 | 31.25
36 | 325 | 4 | 1240841295 | 2 | 14.9223 | 248.6796 | 4 | 3.9789 | 159.1549 | 100 | 20 | 160 | 533.28 | 32 | 50 | 80 | 500 | 12.5
37 | 325 | 5 | 1280421295 | 2 | 14.9223 | 248.6796 | 8 | 3.9789 | 159.1549 | 100 | 20 | 160 | 533.28 | 32 | 50 | 160 | 250 | 6.25
38 | 325 | 6 | 120BE819D5 | 3 | 14.2117 | 165.7864 | 0.5 | 4.2441 | 127.324 | 100 | 30 | 160 | 373.296 | 32 | 50 | 10 | 3750 | 125
39 | 325 | 7 | 12129419D5 | 3 | 14.2117 | 165.7864 | 1 | 3.1831 | 127.324 | 100 | 30 | 160 | 373.296 | 32 | 50 | 20 | 2500 | 62.5
40 | 325 | 8 | 12214A19D5 | 3 | 14.2117 | 165.7864 | 2 | 3.1831 | 127.324 | 100 | 30 | 160 | 373.296 | 32 | 50 | 40 | 1250 | 31.25
41 | 325 | 9 | 12408419D5 | 3 | 14.2117 | 165.7864 | 4 | 3.9789 | 159.1549 | 100 | 30 | 160 | 373.296 | 32 | 50 | 80 | 500 | 12.5
42 | 325 | 10 | 12804219D5 | 3 | 14.2117 | 165.7864 | 8 | 3.9789 | 159.1549 | 100 | 30 | 160 | 373.296 | 32 | 50 | 160 | 250 | 6.25
43 | 325 | 11 | 120BE821CB | 4 | 10.6588 | 248.6796 | 0.5 | 4.2441 | 127.324 | 100 | 40 | 160 | 373.296 | 16 | 50 | 10 | 3750 | 125
44 | 325 | 12 | 12129421CB | 4 | 10.6588 | 248.6796 | 1 | 3.1831 | 127.324 | 100 | 40 | 160 | 373.296 | 16 | 50 | 20 | 2500 | 62.5
45 | 325 | 13 | 12214A21CB | 4 | 10.6588 | 248.6796 | 2 | 3.1831 | 127.324 | 100 | 40 | 160 | 373.296 | 16 | 50 | 40 | 1250 | 31.25
46 | 325 | 14 | 12408421CB | 4 | 10.6588 | 248.6796 | 4 | 3.9789 | 159.1549 | 100 | 40 | 160 | 373.296 | 16 | 50 | 80 | 500 | 12.5
47 | 325 | 15 | 12804221CB | 4 | 10.6588 | 248.6796 | 8 | 3.9789 | 159.1549 | 100 | 40 | 160 | 373.296 | 16 | 50 | 160 | 250 | 6.25
48 | 325 | 16 | 120BE8294B | 5 | 11.9378 | 198.9437 | 0.5 | 4.2441 | 127.324 | 100 | 50 | 160 | 266.64 | 16 | 50 | 10 | 3750 | 125
49 | 325 | 17 | 121294294B | 5 | 11.9378 | 198.9437 | 1 | 3.1831 | 127.324 | 100 | 50 | 160 | 266.64 | 16 | 50 | 20 | 2500 | 62.5
50 | 325 | 18 | 12214A294B | 5 | 11.9378 | 198.9437 | 2 | 3.1831 | 127.324 | 100 | 50 | 160 | 266.64 | 16 | 50 | 40 | 1250 | 31.25
51 | 325 | 19 | 124084294B | 5 | 11.9378 | 198.9437 | 4 | 3.9789 | 159.1549 | 100 | 50 | 160 | 266.64 | 16 | 50 | 80 | 500 | 12.5
52 | 325 | 20 | 128042294B | 5 | 11.9378 | 198.9437 | 8 | 3.9789 | 159.1549 | 100 | 50 | 160 | 266.64 | 16 | 50 | 160 | 250 | 6.25
53 | 325 | 21 | 130BE8194B | 6 | 9.9482 | 331.5728 | 0.5 | 4.2441 | 127.324 | 200 | 30 | 320 | 533.28 | 16 | 50 | 10 | 3750 | 125
54 | 325 | 22 | 131294194B | 6 | 9.9482 | 331.5728 | 1 | 3.1831 | 127.324 | 200 | 30 | 320 | 533.28 | 16 | 50 | 20 | 2500 | 62.5
55 | 325 | 23 | 13214A194B | 6 | 9.9482 | 331.5728 | 2 | 3.1831 | 127.324 | 200 | 30 | 320 | 533.28 | 16 | 50 | 40 | 1250 | 31.25
56 | 325 | 24 | 134084194B | 6 | 9.9482 | 331.5728 | 4 | 3.9789 | 159.1549 | 200 | 30 | 320 | 533.28 | 16 | 50 | 80 | 500 | 12.5
57 | 325 | 25 | 138042194B | 6 | 9.9482 | 331.5728 | 8 | 3.9789 | 159.1549 | 200 | 30 | 320 | 533.28 | 16 | 50 | 160 | 250 | 6.25
58 | 325 | 26 | 130BE81C8B | 7 | 21.3175 | 284.2053 | 0.5 | 4.2441 | 127.324 | 200 | 35 | 320 | 213.312 | 16 | 50 | 10 | 3750 | 125
59 | 325 | 27 | 1312941C8B | 7 | 21.3175 | 284.2053 | 1 | 3.1831 | 127.324 | 200 | 35 | 320 | 213.312 | 16 | 50 | 20 | 2500 | 62.5
60 | 325 | 28 | 13214A1C8B | 7 | 21.3175 | 284.2053 | 2 | 3.1831 | 127.324 | 200 | 35 | 320 | 213.312 | 16 | 50 | 40 | 1250 | 31.25
61 | 325 | 29 | 1340841C8B | 7 | 21.3175 | 284.2053 | 4 | 3.9789 | 159.1549 | 200 | 35 | 320 | 213.312 | 16 | 50 | 80 | 500 | 12.5
62 | 325 | 30 | 1380421C8B | 7 | 21.3175 | 284.2053 | 8 | 3.9789 | 159.1549 | 200 | 35 | 320 | 213.312 | 16 | 50 | 160 | 250 | 6.25
63 | 325 | 31 | 13214A288B | 10 | 14.9223 | 198.9437 | 2 | 3.1831 | 127.324 | 200 | 50 | 320 | 213.312 | 16 | 50 | 40 | 1250 | 31.25
64 | 450 | 0 | Loaded from EEPROM
65 | 450 | 1 | 120B18130C | 2 | 24.8704 | 414.466 | 0.5 | 5.3052 | 212.2066 | 100 | 20 | 80 | 319.968 | 19.2 | 50 | 10 | 3000 | 75
66 | 450 | 2 | 12118C130C | 2 | 24.8704 | 414.466 | 1 | 5.3052 | 212.2066 | 100 | 20 | 80 | 319.968 | 19.2 | 50 | 20 | 1500 | 37.5
67 | 450 | 3 | 1220C6130C | 2 | 24.8704 | 414.466 | 2 | 5.3052 | 212.2066 | 100 | 20 | 80 | 319.968 | 19.2 | 50 | 40 | 750 | 18.75
68 | 450 | 4 | 124042130C | 2 | 24.8704 | 414.466 | 4 | 7.9577 | 318.3099 | 100 | 20 | 80 | 319.968 | 19.2 | 50 | 80 | 250 | 6.25
69 | 450 | 5 | 128042130C | 2 | 24.8704 | 414.466 | 8 | 3.9789 | 159.1549 | 100 | 20 | 80 | 319.968 | 19.2 | 50 | 160 | 250 | 6.25
70 | 450 | 6 | 120B181A4C | 3 | 22.1071 | 276.3107 | 0.5 | 5.3052 | 212.2066 | 100 | 30 | 80 | 239.976 | 19.2 | 50 | 10 | 3000 | 75
71 | 450 | 7 | 12118C1A4C | 3 | 22.1071 | 276.3107 | 1 | 5.3052 | 212.2066 | 100 | 30 | 80 | 239.976 | 19.2 | 50 | 20 | 1500 | 37.5
72 | 450 | 8 | 1220C61A4C | 3 | 22.1071 | 276.3107 | 2 | 5.3052 | 212.2066 | 100 | 30 | 80 | 239.976 | 19.2 | 50 | 40 | 750 | 18.75
73 | 450 | 9 | 1240421A4C | 3 | 22.1071 | 276.3107 | 4 | 7.9577 | 318.3099 | 100 | 30 | 80 | 239.976 | 19.2 | 50 | 80 | 250 | 6.25
74 | 450 | 10 | 1280421A4C | 3 | 22.1071 | 276.3107 | 8 | 3.9789 | 159.1549 | 100 | 30 | 80 | 239.976 | 19.2 | 50 | 160 | 250 | 6.25
75 | 450 | 11 | 120B182246 | 4 | 16.5803 | 414.466 | 0.5 | 5.3052 | 212.2066 | 100 | 40 | 80 | 239.976 | 9.6 | 50 | 10 | 3000 | 75
76 | 450 | 12 | 12118C2246 | 4 | 16.5803 | 414.466 | 1 | 5.3052 | 212.2066 | 100 | 40 | 80 | 239.976 | 9.6 | 50 | 20 | 1500 | 37.5
77 | 450 | 13 | 1220C62246 | 4 | 16.5803 | 414.466 | 2 | 5.3052 | 212.2066 | 100 | 40 | 80 | 239.976 | 9.6 | 50 | 40 | 750 | 18.75
78 | 450 | 14 | 1240422246 | 4 | 16.5803 | 414.466 | 4 | 7.9577 | 318.3099 | 100 | 40 | 80 | 239.976 | 9.6 | 50 | 80 | 250 | 6.25
79 | 450 | 15 | 1280422246 | 4 | 16.5803 | 414.466 | 8 | 3.9789 | 159.1549 | 100 | 40 | 80 | 239.976 | 9.6 | 50 | 160 | 250 | 6.25
80 | 450 | 16 | 120B182986 | 5 | 19.8964 | 331.5728 | 0.5 | 5.3052 | 212.2066 | 100 | 50 | 80 | 159.984 | 9.6 | 50 | 10 | 3000 | 75
81 | 450 | 17 | 12118C2986 | 5 | 19.8964 | 331.5728 | 1 | 5.3052 | 212.2066 | 100 | 50 | 80 | 159.984 | 9.6 | 50 | 20 | 1500 | 37.5
82 | 450 | 18 | 1220C62986 | 5 | 19.8964 | 331.5728 | 2 | 5.3052 | 212.2066 | 100 | 50 | 80 | 159.984 | 9.6 | 50 | 40 | 750 | 18.75
83 | 450 | 19 | 1240422986 | 5 | 19.8964 | 331.5728 | 4 | 7.9577 | 318.3099 | 100 | 50 | 80 | 159.984 | 9.6 | 50 | 80 | 250 | 6.25
84 | 450 | 20 | 1280422986 | 5 | 19.8964 | 331.5728 | 8 | 3.9789 | 159.1549 | 100 | 50 | 80 | 159.984 | 9.6 | 50 | 160 | 250 | 6.25
85 | 450 | 21 | 130B181986 | 6 | 16.5803 | 552.6213 | 0.5 | 5.3052 | 212.2066 | 200 | 30 | 160 | 319.968 | 9.6 | 50 | 10 | 3000 | 75
86 | 450 | 22 | 13118C1986 | 6 | 16.5803 | 552.6213 | 1 | 5.3052 | 212.2066 | 200 | 30 | 160 | 319.968 | 9.6 | 50 | 20 | 1500 | 37.5
87 | 450 | 23 | 1320C61986 | 6 | 16.5803 | 552.6213 | 2 | 5.3052 | 212.2066 | 200 | 30 | 160 | 319.968 | 9.6 | 50 | 40 | 750 | 18.75
88 | 450 | 24 | 1340421986 | 6 | 16.5803 | 552.6213 | 4 | 7.9577 | 318.3099 | 200 | 30 | 160 | 319.968 | 9.6 | 50 | 80 | 250 | 6.25
89 | 450 | 25 | 1380421986 | 6 | 16.5803 | 552.6213 | 8 | 3.9789 | 159.1549 | 200 | 30 | 160 | 319.968 | 9.6 | 50 | 160 | 250 | 6.25
90 | 450 | 26 | 130B181CC6 | 7 | 28.4234 | 473.6754 | 0.5 | 5.3052 | 212.2066 | 200 | 35 | 160 | 159.984 | 9.6 | 50 | 10 | 3000 | 75
91 | 450 | 27 | 13118C1CC6 | 7 | 28.4234 | 473.6754 | 1 | 5.3052 | 212.2066 | 200 | 35 | 160 | 159.984 | 9.6 | 50 | 20 | 1500 | 37.5
92 | 450 | 28 | 1320C61CC6 | 7 | 28.4234 | 473.6754 | 2 | 5.3052 | 212.2066 | 200 | 35 | 160 | 159.984 | 9.6 | 50 | 40 | 750 | 18.75
93 | 450 | 29 | 1340421CC6 | 7 | 28.4234 | 473.6754 | 4 | 7.9577 | 318.3099 | 200 | 35 | 160 | 159.984 | 9.6 | 50 | 80 | 250 | 6.25
94 | 450 | 30 | 1380421CC6 | 7 | 28.4234 | 473.6754 | 8 | 3.9789 | 159.1549 | 200 | 35 | 160 | 159.984 | 9.6 | 50 | 160 | 250 | 6.25
95 | 450 | 31 | 1320C628C6 | 10 | 19.8964 | 331.5728 | 2 | 5.3052 | 212.2066 | 200 | 50 | 160 | 159.984 | 9.6 | 50 | 40 | 750 | 18.75
96 | 550 | 0 | Loaded from EEPROM
97 | 550 | 1 | 120B18130C | 2 | 24.8704 | 414.466 | 0.5 | 5.3052 | 212.2066 | 100 | 20 | 80 | 319.968 | 19.2 | 50 | 10 | 3000 | 75
98 | 550 | 2 | 12118C130C | 2 | 24.8704 | 414.466 | 1 | 5.3052 | 212.2066 | 100 | 20 | 80 | 319.968 | 19.2 | 50 | 20 | 1500 | 37.5
99 | 550 | 3 | 1220C6130C | 2 | 24.8704 | 414.466 | 2 | 5.3052 | 212.2066 | 100 | 20 | 80 | 319.968 | 19.2 | 50 | 40 | 750 | 18.75
100 | 550 | 4 | 124042130C | 2 | 24.8704 | 414.466 | 4 | 7.9577 | 318.3099 | 100 | 20 | 80 | 319.968 | 19.2 | 50 | 80 | 250 | 6.25
101 | 550 | 5 | 128042130C | 2 | 24.8704 | 414.466 | 8 | 3.9789 | 159.1549 | 100 | 20 | 80 | 319.968 | 19.2 | 50 | 160 | 250 | 6.25
102 | 550 | 6 | 120B181A4C | 3 | 22.1071 | 276.3107 | 0.5 | 5.3052 | 212.2066 | 100 | 30 | 80 | 239.976 | 19.2 | 50 | 10 | 3000 | 75
103 | 550 | 7 | 12118C1A4C | 3 | 22.1071 | 276.3107 | 1 | 5.3052 | 212.2066 | 100 | 30 | 80 | 239.976 | 19.2 | 50 | 20 | 1500 | 37.5
104 | 550 | 8 | 1220C61A4C | 3 | 22.1071 | 276.3107 | 2 | 5.3052 | 212.2066 | 100 | 30 | 80 | 239.976 | 19.2 | 50 | 40 | 750 | 18.75
105 | 550 | 9 | 1240421A4C | 3 | 22.1071 | 276.3107 | 4 | 7.9577 | 318.3099 | 100 | 30 | 80 | 239.976 | 19.2 | 50 | 80 | 250 | 6.25
106 | 550 | 10 | 1280421A4C | 3 | 22.1071 | 276.3107 | 8 | 3.9789 | 159.1549 | 100 | 30 | 80 | 239.976 | 19.2 | 50 | 160 | 250 | 6.25
107 | 550 | 11 | 120B182246 | 4 | 16.5803 | 414.466 | 0.5 | 5.3052 | 212.2066 | 100 | 40 | 80 | 239.976 | 9.6 | 50 | 10 | 3000 | 75
108 | 550 | 12 | 12118C2246 | 4 | 16.5803 | 414.466 | 1 | 5.3052 | 212.2066 | 100 | 40 | 80 | 239.976 | 9.6 | 50 | 20 | 1500 | 37.5
109 | 550 | 13 | 1220C62246 | 4 | 16.5803 | 414.466 | 2 | 5.3052 | 212.2066 | 100 | 40 | 80 | 239.976 | 9.6 | 50 | 40 | 750 | 18.75
110 | 550 | 14 | 1240422246 | 4 | 16.5803 | 414.466 | 4 | 7.9577 | 318.3099 | 100 | 40 | 80 | 239.976 | 9.6 | 50 | 80 | 250 | 6.25
111 | 550 | 15 | 1280422246 | 4 | 16.5803 | 414.466 | 8 | 3.9789 | 159.1549 | 100 | 40 | 80 | 239.976 | 9.6 | 50 | 160 | 250 | 6.25
112 | 550 | 16 | 120B182986 | 5 | 19.8964 | 331.5728 | 0.5 | 5.3052 | 212.2066 | 100 | 50 | 80 | 159.984 | 9.6 | 50 | 10 | 3000 | 75
113 | 550 | 17 | 12118C2986 | 5 | 19.8964 | 331.5728 | 1 | 5.3052 | 212.2066 | 100 | 50 | 80 | 159.984 | 9.6 | 50 | 20 | 1500 | 37.5
114 | 550 | 18 | 1220C62986 | 5 | 19.8964 | 331.5728 | 2 | 5.3052 | 212.2066 | 100 | 50 | 80 | 159.984 | 9.6 | 50 | 40 | 750 | 18.75
115 | 550 | 19 | 1240422986 | 5 | 19.8964 | 331.5728 | 4 | 7.9577 | 318.3099 | 100 | 50 | 80 | 159.984 | 9.6 | 50 | 80 | 250 | 6.25
116 | 550 | 20 | 1280422986 | 5 | 19.8964 | 331.5728 | 8 | 3.9789 | 159.1549 | 100 | 50 | 80 | 159.984 | 9.6 | 50 | 160 | 250 | 6.25
117 | 550 | 21 | 130B181986 | 6 | 16.5803 | 552.6213 | 0.5 | 5.3052 | 212.2066 | 200 | 30 | 160 | 319.968 | 9.6 | 50 | 10 | 3000 | 75
118 | 550 | 22 | 13118C1986 | 6 | 16.5803 | 552.6213 | 1 | 5.3052 | 212.2066 | 200 | 30 | 160 | 319.968 | 9.6 | 50 | 20 | 1500 | 37.5
119 | 550 | 23 | 1320C61986 | 6 | 16.5803 | 552.6213 | 2 | 5.3052 | 212.2066 | 200 | 30 | 160 | 319.968 | 9.6 | 50 | 40 | 750 | 18.75
120 | 550 | 24 | 1340421986 | 6 | 16.5803 | 552.6213 | 4 | 7.9577 | 318.3099 | 200 | 30 | 160 | 319.968 | 9.6 | 50 | 80 | 250 | 6.25
121 | 550 | 25 | 1380421986 | 6 | 16.5803 | 552.6213 | 8 | 3.9789 | 159.1549 | 200 | 30 | 160 | 319.968 | 9.6 | 50 | 160 | 250 | 6.25
122 | 550 | 26 | 130B181CC6 | 7 | 28.4234 | 473.6754 | 0.5 | 5.3052 | 212.2066 | 200 | 35 | 160 | 159.984 | 9.6 | 50 | 10 | 3000 | 75
123 | 550 | 27 | 13118C1CC6 | 7 | 28.4234 | 473.6754 | 1 | 5.3052 | 212.2066 | 200 | 35 | 160 | 159.984 | 9.6 | 50 | 20 | 1500 | 37.5
124 | 550 | 28 | 1320C61CC6 | 7 | 28.4234 | 473.6754 | 2 | 5.3052 | 212.2066 | 200 | 35 | 160 | 159.984 | 9.6 | 50 | 40 | 750 | 18.75
125 | 550 | 29 | 1340421CC6 | 7 | 28.4234 | 473.6754 | 4 | 7.9577 | 318.3099 | 200 | 35 | 160 | 159.984 | 9.6 | 50 | 80 | 250 | 6.25
126 | 550 | 30 | 1380421CC6 | 7 | 28.4234 | 473.6754 | 8 | 3.9789 | 159.1549 | 200 | 35 | 160 | 159.984 | 9.6 | 50 | 160 | 250 | 6.25
127 | 550 | 31 | 1320C628C6 | 10 | 19.8964 | 331.5728 | 2 | 5.3052 | 212.2066 | 200 | 50 | 160 | 159.984 | 9.6 | 50 | 40 | 750 | 18.75
128 | 650 | 0 | Loaded from EEPROM
129 | 650 | 1 | 120A101208 | 2 | 37.3057 | 621.699 | 0.5 | 7.9577 | 318.3099 | 100 | 20 | 80 | 213.312 | 12.8 | 50 | 10 | 2000 | 50
130 | 650 | 2 | 1211081208 | 2 | 37.3057 | 621.699 | 1 | 7.9577 | 318.3099 | 100 | 20 | 80 | 213.312 | 12.8 | 50 | 20 | 1000 | 25
131 | 650 | 3 | 1220841208 | 2 | 37.3057 | 621.699 | 2 | 7.9577 | 318.3099 | 100 | 20 | 80 | 213.312 | 12.8 | 50 | 40 | 500 | 12.5
132 | 650 | 4 | 1240421208 | 2 | 37.3057 | 621.699 | 4 | 7.9577 | 318.3099 | 100 | 20 | 80 | 213.312 | 12.8 | 50 | 80 | 250 | 6.25
133 | 650 | 5 | 1280421208 | 2 | 37.3057 | 621.699 | 8 | 3.9789 | 159.1549 | 100 | 20 | 80 | 213.312 | 12.8 | 50 | 160 | 250 | 6.25
134 | 650 | 6 | 120A101988 | 3 | 33.1606 | 414.466 | 0.5 | 7.9577 | 318.3099 | 100 | 30 | 80 | 159.984 | 12.8 | 50 | 10 | 2000 | 50
135 | 650 | 7 | 1211081988 | 3 | 33.1606 | 414.466 | 1 | 7.9577 | 318.3099 | 100 | 30 | 80 | 159.984 | 12.8 | 50 | 20 | 1000 | 25
136 | 650 | 8 | 1220841988 | 3 | 33.1606 | 414.466 | 2 | 7.9577 | 318.3099 | 100 | 30 | 80 | 159.984 | 12.8 | 50 | 40 | 500 | 12.5
137 | 650 | 9 | 1240421988 | 3 | 33.1606 | 414.466 | 4 | 7.9577 | 318.3099 | 100 | 30 | 80 | 159.984 | 12.8 | 50 | 80 | 250 | 6.25
138 | 650 | 10 | 1280421988 | 3 | 33.1606 | 414.466 | 8 | 3.9789 | 159.1549 | 100 | 30 | 80 | 159.984 | 12.8 | 50 | 160 | 250 | 6.25
139 | 650 | 11 | 120A102184 | 4 | 24.8704 | 621.699 | 0.5 | 7.9577 | 318.3099 | 100 | 40 | 80 | 159.984 | 6.4 | 50 | 10 | 2000 | 50
140 | 650 | 12 | 1211082184 | 4 | 24.8704 | 621.699 | 1 | 7.9577 | 318.3099 | 100 | 40 | 80 | 159.984 | 6.4 | 50 | 20 | 1000 | 25
141 | 650 | 13 | 1220842184 | 4 | 24.8704 | 621.699 | 2 | 7.9577 | 318.3099 | 100 | 40 | 80 | 159.984 | 6.4 | 50 | 40 | 500 | 12.5
142 | 650 | 14 | 1240422184 | 4 | 24.8704 | 621.699 | 4 | 7.9577 | 318.3099 | 100 | 40 | 80 | 159.984 | 6.4 | 50 | 80 | 250 | 6.25
143 | 650 | 15 | 1280422184 | 4 | 24.8704 | 621.699 | 8 | 3.9789 | 159.1549 | 100 | 40 | 80 | 159.984 | 6.4 | 50 | 160 | 250 | 6.25
144 | 650 | 16 | 120A102904 | 5 | 29.8445 | 497.3592 | 0.5 | 7.9577 | 318.3099 | 100 | 50 | 80 | 106.656 | 6.4 | 50 | 10 | 2000 | 50
145 | 650 | 17 | 1211082904 | 5 | 29.8445 | 497.3592 | 1 | 7.9577 | 318.3099 | 100 | 50 | 80 | 106.656 | 6.4 | 50 | 20 | 1000 | 25
146 | 650 | 18 | 1220842904 | 5 | 29.8445 | 497.3592 | 2 | 7.9577 | 318.3099 | 100 | 50 | 80 | 106.656 | 6.4 | 50 | 40 | 500 | 12.5
147 | 650 | 19 | 1240422904 | 5 | 29.8445 | 497.3592 | 4 | 7.9577 | 318.3099 | 100 | 50 | 80 | 106.656 | 6.4 | 50 | 80 | 250 | 6.25
148 | 650 | 20 | 1280422904 | 5 | 29.8445 | 497.3592 | 8 | 3.9789 | 159.1549 | 100 | 50 | 80 | 106.656 | 6.4 | 50 | 160 | 250 | 6.25
149 | 650 | 21 | 130A101904 | 6 | 24.8704 | 828.932 | 0.5 | 7.9577 | 318.3099 | 200 | 30 | 160 | 213.312 | 6.4 | 50 | 10 | 2000 | 50
150 | 650 | 22 | 1311081904 | 6 | 24.8704 | 828.932 | 1 | 7.9577 | 318.3099 | 200 | 30 | 160 | 213.312 | 6.4 | 50 | 20 | 1000 | 25
151 | 650 | 23 | 1320841904 | 6 | 24.8704 | 828.932 | 2 | 7.9577 | 318.3099 | 200 | 30 | 160 | 213.312 | 6.4 | 50 | 40 | 500 | 12.5
152 | 650 | 24 | 1340421904 | 6 | 24.8704 | 828.932 | 4 | 7.9577 | 318.3099 | 200 | 30 | 160 | 213.312 | 6.4 | 50 | 80 | 250 | 6.25
153 | 650 | 25 | 1380421904 | 6 | 24.8704 | 828.932 | 8 | 3.9789 | 159.1549 | 200 | 30 | 160 | 213.312 | 6.4 | 50 | 160 | 250 | 6.25
154 | 650 | 26 | 130A101C84 | 7 | 42.6351 | 710.5131 | 0.5 | 7.9577 | 318.3099 | 200 | 35 | 160 | 106.656 | 6.4 | 50 | 10 | 2000 | 50
155 | 650 | 27 | 1311081C84 | 7 | 42.6351 | 710.5131 | 1 | 7.9577 | 318.3099 | 200 | 35 | 160 | 106.656 | 6.4 | 50 | 20 | 1000 | 25
156 | 650 | 28 | 1320841C84 | 7 | 42.6351 | 710.5131 | 2 | 7.9577 | 318.3099 | 200 | 35 | 160 | 106.656 | 6.4 | 50 | 40 | 500 | 12.5
157 | 650 | 29 | 1340421C84 | 7 | 42.6351 | 710.5131 | 4 | 7.9577 | 318.3099 | 200 | 35 | 160 | 106.656 | 6.4 | 50 | 80 | 250 | 6.25
158 | 650 | 30 | 1380421C84 | 7 | 42.6351 | 710.5131 | 8 | 3.9789 | 159.1549 | 200 | 35 | 160 | 106.656 | 6.4 | 50 | 160 | 250 | 6.25
159 | 650 | 31 | 1320842884 | 10 | 29.8445 | 497.3592 | 2 | 7.9577 | 318.3099 | 200 | 50 | 160 | 106.656 | 6.4 | 50 | 40 | 500 | 12.5
160 | 900 | 0 | Loaded from EEPROM
161 | 900 | 1 | 120A101208 | 2 | 37.3057 | 621.699 | 0.5 | 7.9577 | 318.3099 | 100 | 20 | 80 | 213.312 | 12.8 | 50 | 10 | 2000 | 50
162 | 900 | 2 | 1211081208 | 2 | 37.3057 | 621.699 | 1 | 7.9577 | 318.3099 | 100 | 20 | 80 | 213.312 | 12.8 | 50 | 20 | 1000 | 25
163 | 900 | 3 | 1220841208 | 2 | 37.3057 | 621.699 | 2 | 7.9577 | 318.3099 | 100 | 20 | 80 | 213.312 | 12.8 | 50 | 40 | 500 | 12.5
164 | 900 | 4 | 1240421208 | 2 | 37.3057 | 621.699 | 4 | 7.9577 | 318.3099 | 100 | 20 | 80 | 213.312 | 12.8 | 50 | 80 | 250 | 6.25
165 | 900 | 5 | 1280421208 | 2 | 37.3057 | 621.699 | 8 | 3.9789 | 159.1549 | 100 | 20 | 80 | 213.312 | 12.8 | 50 | 160 | 250 | 6.25
166 | 900 | 6 | 120A101988 | 3 | 33.1606 | 414.466 | 0.5 | 7.9577 | 318.3099 | 100 | 30 | 80 | 159.984 | 12.8 | 50 | 10 | 2000 | 50
167 | 900 | 7 | 1211081988 | 3 | 33.1606 | 414.466 | 1 | 7.9577 | 318.3099 | 100 | 30 | 80 | 159.984 | 12.8 | 50 | 20 | 1000 | 25
168 | 900 | 8 | 1220841988 | 3 | 33.1606 | 414.466 | 2 | 7.9577 | 318.3099 | 100 | 30 | 80 | 159.984 | 12.8 | 50 | 40 | 500 | 12.5
169 | 900 | 9 | 1240421988 | 3 | 33.1606 | 414.466 | 4 | 7.9577 | 318.3099 | 100 | 30 | 80 | 159.984 | 12.8 | 50 | 80 | 250 | 6.25
170 | 900 | 10 | 1280421988 | 3 | 33.1606 | 414.466 | 8 | 3.9789 | 159.1549 | 100 | 30 | 80 | 159.984 | 12.8 | 50 | 160 | 250 | 6.25
171 | 900 | 11 | 120A102184 | 4 | 24.8704 | 621.699 | 0.5 | 7.9577 | 318.3099 | 100 | 40 | 80 | 159.984 | 6.4 | 50 | 10 | 2000 | 50
172 | 900 | 12 | 1211082184 | 4 | 24.8704 | 621.699 | 1 | 7.9577 | 318.3099 | 100 | 40 | 80 | 159.984 | 6.4 | 50 | 20 | 1000 | 25
173 | 900 | 13 | 1220842184 | 4 | 24.8704 | 621.699 | 2 | 7.9577 | 318.3099 | 100 | 40 | 80 | 159.984 | 6.4 | 50 | 40 | 500 | 12.5
174 | 900 | 14 | 1240422184 | 4 | 24.8704 | 621.699 | 4 | 7.9577 | 318.3099 | 100 | 40 | 80 | 159.984 | 6.4 | 50 | 80 | 250 | 6.25
175 | 900 | 15 | 1280422184 | 4 | 24.8704 | 621.699 | 8 | 3.9789 | 159.1549 | 100 | 40 | 80 | 159.984 | 6.4 | 50 | 160 | 250 | 6.25
176 | 900 | 16 | 120A102904 | 5 | 29.8445 | 497.3592 | 0.5 | 7.9577 | 318.3099 | 100 | 50 | 80 | 106.656 | 6.4 | 50 | 10 | 2000 | 50
177 | 900 | 17 | 1211082904 | 5 | 29.8445 | 497.3592 | 1 | 7.9577 | 318.3099 | 100 | 50 | 80 | 106.656 | 6.4 | 50 | 20 | 1000 | 25
178 | 900 | 18 | 1220842904 | 5 | 29.8445 | 497.3592 | 2 | 7.9577 | 318.3099 | 100 | 50 | 80 | 106.656 | 6.4 | 50 | 40 | 500 | 12.5
179 | 900 | 19 | 1240422904 | 5 | 29.8445 | 497.3592 | 4 | 7.9577 | 318.3099 | 100 | 50 | 80 | 106.656 | 6.4 | 50 | 80 | 250 | 6.25
180 | 900 | 20 | 1280422904 | 5 | 29.8445 | 497.3592 | 8 | 3.9789 | 159.1549 | 100 | 50 | 80 | 106.656 | 6.4 | 50 | 160 | 250 | 6.25
181 | 900 | 21 | 130A101904 | 6 | 24.8704 | 828.932 | 0.5 | 7.9577 | 318.3099 | 200 | 30 | 160 | 213.312 | 6.4 | 50 | 10 | 2000 | 50
182 | 900 | 22 | 1311081904 | 6 | 24.8704 | 828.932 | 1 | 7.9577 | 318.3099 | 200 | 30 | 160 | 213.312 | 6.4 | 50 | 20 | 1000 | 25
183 | 900 | 23 | 1320841904 | 6 | 24.8704 | 828.932 | 2 | 7.9577 | 318.3099 | 200 | 30 | 160 | 213.312 | 6.4 | 50 | 40 | 500 | 12.5
184 | 900 | 24 | 1340421904 | 6 | 24.8704 | 828.932 | 4 | 7.9577 | 318.3099 | 200 | 30 | 160 | 213.312 | 6.4 | 50 | 80 | 250 | 6.25
185 | 900 | 25 | 1380421904 | 6 | 24.8704 | 828.932 | 8 | 3.9789 | 159.1549 | 200 | 30 | 160 | 213.312 | 6.4 | 50 | 160 | 250 | 6.25
186 | 900 | 26 | 130A101C84 | 7 | 42.6351 | 710.5131 | 0.5 | 7.9577 | 318.3099 | 200 | 35 | 160 | 106.656 | 6.4 | 50 | 10 | 2000 | 50
187 | 900 | 27 | 1311081C84 | 7 | 42.6351 | 710.5131 | 1 | 7.9577 | 318.3099 | 200 | 35 | 160 | 106.656 | 6.4 | 50 | 20 | 1000 | 25
188 | 900 | 28 | 1320841C84 | 7 | 42.6351 | 710.5131 | 2 | 7.9577 | 318.3099 | 200 | 35 | 160 | 106.656 | 6.4 | 50 | 40 | 500 | 12.5
189 | 900 | 29 | 1340421C84 | 7 | 42.6351 | 710.5131 | 4 | 7.9577 | 318.3099 | 200 | 35 | 160 | 106.656 | 6.4 | 50 | 80 | 250 | 6.25
190 | 900 | 30 | 1380421C84 | 7 | 42.6351 | 710.5131 | 8 | 3.9789 | 159.1549 | 200 | 35 | 160 | 106.656 | 6.4 | 50 | 160 | 250 | 6.25
191 | 900 | 31 | 1320842884 | 10 | 29.8445 | 497.3592 | 2 | 7.9577 | 318.3099 | 200 | 50 | 160 | 106.656 | 6.4 | 50 | 40 | 500 | 12.5
192 | 1100 | 0 | Loaded from EEPROM
193 | 1100 | 1 | 12098C1186 | 2 | 49.7409 | 828.932 | 0.5 | 10.6103 | 424.4132 | 100 | 20 | 80 | 159.984 | 9.6 | 50 | 10 | 1500 | 37.5
194 | 1100 | 2 | 1210C61186 | 2 | 49.7409 | 828.932 | 1 | 10.6103 | 424.4132 | 100 | 20 | 80 | 159.984 | 9.6 | 50 | 20 | 750 | 18.75
195 | 1100 | 3 | 1220421186 | 2 | 49.7409 | 828.932 | 2 | 15.9155 | 636.6198 | 100 | 20 | 80 | 159.984 | 9.6 | 50 | 40 | 250 | 6.25
196 | 1100 | 4 | 1240421186 | 2 | 49.7409 | 828.932 | 4 | 7.9577 | 318.3099 | 100 | 20 | 80 | 159.984 | 9.6 | 50 | 80 | 250 | 6.25
197 | 1100 | 5 | 1280421186 | 2 | 49.7409 | 828.932 | 8 | 3.9789 | 159.1549 | 100 | 20 | 80 | 159.984 | 9.6 | 50 | 160 | 250 | 6.25
198 | 1100 | 6 | 12098C1906 | 3 | 49.7409 | 552.6213 | 0.5 | 10.6103 | 424.4132 | 100 | 30 | 80 | 106.656 | 9.6 | 50 | 10 | 1500 | 37.5
199 | 1100 | 7 | 1210C61906 | 3 | 49.7409 | 552.6213 | 1 | 10.6103 | 424.4132 | 100 | 30 | 80 | 106.656 | 9.6 | 50 | 20 | 750 | 18.75
200 | 1100 | 8 | 1220421906 | 3 | 49.7409 | 552.6213 | 2 | 15.9155 | 636.6198 | 100 | 30 | 80 | 106.656 | 9.6 | 50 | 40 | 250 | 6.25
201 | 1100 | 9 | 1240421906 | 3 | 49.7409 | 552.6213 | 4 | 7.9577 | 318.3099 | 100 | 30 | 80 | 106.656 | 9.6 | 50 | 80 | 250 | 6.25
202 | 1100 | 10 | 1280421906 | 3 | 49.7409 | 552.6213 | 8 | 3.9789 | 159.1549 | 100 | 30 | 80 | 106.656 | 9.6 | 50 | 160 | 250 | 6.25
203 | 1100 | 11 | 12098C2102 | 4 | 37.3057 | 1243.398 | 0.5 | 10.6103 | 424.4132 | 100 | 40 | 80 | 106.656 | 3.2 | 50 | 10 | 1500 | 37.5
204 | 1100 | 12 | 1210C62102 | 4 | 37.3057 | 1243.398 | 1 | 10.6103 | 424.4132 | 100 | 40 | 80 | 106.656 | 3.2 | 50 | 20 | 750 | 18.75
205 | 1100 | 13 | 1220422102 | 4 | 37.3057 | 1243.398 | 2 | 15.9155 | 636.6198 | 100 | 40 | 80 | 106.656 | 3.2 | 50 | 40 | 250 | 6.25
206 | 1100 | 14 | 1240422102 | 4 | 37.3057 | 1243.398 | 4 | 7.9577 | 318.3099 | 100 | 40 | 80 | 106.656 | 3.2 | 50 | 80 | 250 | 6.25
207 | 1100 | 15 | 1280422102 | 4 | 37.3057 | 1243.398 | 8 | 3.9789 | 159.1549 | 100 | 40 | 80 | 106.656 | 3.2 | 50 | 160 | 250 | 6.25
208 | 1100 | 16 | 12098C28C2 | 5 | 39.7927 | 994.7184 | 0.5 | 10.6103 | 424.4132 | 100 | 50 | 80 | 79.992 | 3.2 | 50 | 10 | 1500 | 37.5
209 | 1100 | 17 | 1210C628C2 | 5 | 39.7927 | 994.7184 | 1 | 10.6103 | 424.4132 | 100 | 50 | 80 | 79.992 | 3.2 | 50 | 20 | 750 | 18.75
210 | 1100 | 18 | 12204228C2 | 5 | 39.7927 | 994.7184 | 2 | 15.9155 | 636.6198 | 100 | 50 | 80 | 79.992 | 3.2 | 50 | 40 | 250 | 6.25
211 | 1100 | 19 | 12404228C2 | 5 | 39.7927 | 994.7184 | 4 | 7.9577 | 318.3099 | 100 | 50 | 80 | 79.992 | 3.2 | 50 | 80 | 250 | 6.25
212 | 1100 | 20 | 12804228C2 | 5 | 39.7927 | 994.7184 | 8 | 3.9789 | 159.1549 | 100 | 50 | 80 | 79.992 | 3.2 | 50 | 160 | 250 | 6.25
213 | 1100 | 21 | 13098C18C2 | 6 | 33.1606 | 1657.864 | 0.5 | 10.6103 | 424.4132 | 200 | 30 | 160 | 159.984 | 3.2 | 50 | 10 | 1500 | 37.5
214 | 1100 | 22 | 1310C618C2 | 6 | 33.1606 | 1657.864 | 1 | 10.6103 | 424.4132 | 200 | 30 | 160 | 159.984 | 3.2 | 50 | 20 | 750 | 18.75
215 | 1100 | 23 | 13204218C2 | 6 | 33.1606 | 1657.864 | 2 | 15.9155 | 636.6198 | 200 | 30 | 160 | 159.984 | 3.2 | 50 | 40 | 250 | 6.25
216 | 1100 | 24 | 13404218C2 | 6 | 33.1606 | 1657.864 | 4 | 7.9577 | 318.3099 | 200 | 30 | 160 | 159.984 | 3.2 | 50 | 80 | 250 | 6.25
217 | 1100 | 25 | 13804218C2 | 6 | 33.1606 | 1657.864 | 8 | 3.9789 | 159.1549 | 200 | 30 | 160 | 159.984 | 3.2 | 50 | 160 | 250 | 6.25
218 | 1100 | 26 | 13098C1C42 | 7 | 85.2701 | 1421.0263 | 0.5 | 10.6103 | 424.4132 | 200 | 35 | 160 | 53.328 | 3.2 | 50 | 10 | 1500 | 37.5
219 | 1100 | 27 | 1310C61C42 | 7 | 85.2701 | 1421.0263 | 1 | 10.6103 | 424.4132 | 200 | 35 | 160 | 53.328 | 3.2 | 50 | 20 | 750 | 18.75
220 | 1100 | 28 | 1320421C42 | 7 | 85.2701 | 1421.0263 | 2 | 15.9155 | 636.6198 | 200 | 35 | 160 | 53.328 | 3.2 | 50 | 40 | 250 | 6.25
221 | 1100 | 29 | 1340421C42 | 7 | 85.2701 | 1421.0263 | 4 | 7.9577 | 318.3099 | 200 | 35 | 160 | 53.328 | 3.2 | 50 | 80 | 250 | 6.25
222 | 1100 | 30 | 1380421C42 | 7 | 85.2701 | 1421.0263 | 8 | 3.9789 | 159.1549 | 200 | 35 | 160 | 53.328 | 3.2 | 50 | 160 | 250 | 6.25
223 | 1100 | 31 | 1320422842 | 10 | 59.6891 | 994.7184 | 2 | 15.9155 | 636.6198 | 200 | 50 | 160 | 53.328 | 3.2 | 50 | 40 | 250 | 6.25
224 | 1500 | 0 | Loaded from EEPROM
225 | 1500 | 1 | 1209081104 | 2 | 74.6113 | 1243.398 | 0.5 | 15.9155 | 636.6198 | 100 | 20 | 80 | 106.656 | 6.4 | 50 | 10 | 1000 | 25
226 | 1500 | 2 | 1210841104 | 2 | 74.6113 | 1243.398 | 1 | 15.9155 | 636.6198 | 100 | 20 | 80 | 106.656 | 6.4 | 50 | 20 | 500 | 12.5
227 | 1500 | 3 | 1220421104 | 2 | 74.6113 | 1243.398 | 2 | 15.9155 | 636.6198 | 100 | 20 | 80 | 106.656 | 6.4 | 50 | 40 | 250 | 6.25
228 | 1500 | 4 | 1240421104 | 2 | 74.6113 | 1243.398 | 4 | 7.9577 | 318.3099 | 100 | 20 | 80 | 106.656 | 6.4 | 50 | 80 | 250 | 6.25
229 | 1500 | 5 | 1280421104 | 2 | 74.6113 | 1243.398 | 8 | 3.9789 | 159.1549 | 100 | 20 | 80 | 106.656 | 6.4 | 50 | 160 | 250 | 6.25
230 | 1500 | 6 | 12090818C4 | 3 | 66.3212 | 828.932 | 0.5 | 15.9155 | 636.6198 | 100 | 30 | 80 | 79.992 | 6.4 | 50 | 10 | 1000 | 25
231 | 1500 | 7 | 12108418C4 | 3 | 66.3212 | 828.932 | 1 | 15.9155 | 636.6198 | 100 | 30 | 80 | 79.992 | 6.4 | 50 | 20 | 500 | 12.5
232 | 1500 | 8 | 12204218C4 | 3 | 66.3212 | 828.932 | 2 | 15.9155 | 636.6198 | 100 | 30 | 80 | 79.992 | 6.4 | 50 | 40 | 250 | 6.25
233 | 1500 | 9 | 12404218C4 | 3 | 66.3212 | 828.932 | 4 | 7.9577 | 318.3099 | 100 | 30 | 80 | 79.992 | 6.4 | 50 | 80 | 250 | 6.25
234 | 1500 | 10 | 12804218C4 | 3 | 66.3212 | 828.932 | 8 | 3.9789 | 159.1549 | 100 | 30 | 80 | 79.992 | 6.4 | 50 | 160 | 250 | 6.25
235 | 1500 | 11 | 12090820C2 | 4 | 49.7409 | 1243.398 | 0.5 | 15.9155 | 636.6198 | 100 | 40 | 80 | 79.992 | 3.2 | 50 | 10 | 1000 | 25
236 | 1500 | 12 | 12108420C2 | 4 | 49.7409 | 1243.398 | 1 | 15.9155 | 636.6198 | 100 | 40 | 80 | 79.992 | 3.2 | 50 | 20 | 500 | 12.5
237 | 1500 | 13 | 12204220C2 | 4 | 49.7409 | 1243.398 | 2 | 15.9155 | 636.6198 | 100 | 40 | 80 | 79.992 | 3.2 | 50 | 40 | 250 | 6.25
238 | 1500 | 14 | 12404220C2 | 4 | 49.7409 | 1243.398 | 4 | 7.9577 | 318.3099 | 100 | 40 | 80 | 79.992 | 3.2 | 50 | 80 | 250 | 6.25
239 | 1500 | 15 | 12804220C2 | 4 | 49.7409 | 1243.398 | 8 | 3.9789 | 159.1549 | 100 | 40 | 80 | 79.992 | 3.2 | 50 | 160 | 250 | 6.25
240 | 1500 | 16 | 1209082882 | 5 | 59.6891 | 994.7184 | 0.5 | 15.9155 | 636.6198 | 100 | 50 | 80 | 53.328 | 3.2 | 50 | 10 | 1000 | 25
241 | 1500 | 17 | 1210842882 | 5 | 59.6891 | 994.7184 | 1 | 15.9155 | 636.6198 | 100 | 50 | 80 | 53.328 | 3.2 | 50 | 20 | 500 | 12.5
242 | 1500 | 18 | 1220422882 | 5 | 59.6891 | 994.7184 | 2 | 15.9155 | 636.6198 | 100 | 50 | 80 | 53.328 | 3.2 | 50 | 40 | 250 | 6.25
243 | 1500 | 19 | 1240422882 | 5 | 59.6891 | 994.7184 | 4 | 7.9577 | 318.3099 | 100 | 50 | 80 | 53.328 | 3.2 | 50 | 80 | 250 | 6.25
244 | 1500 | 20 | 1280422882 | 5 | 59.6891 | 994.7184 | 8 | 3.9789 | 159.1549 | 100 | 50 | 80 | 53.328 | 3.2 | 50 | 160 | 250 | 6.25
245 | 1500 | 21 | 1309081882 | 6 | 49.7409 | 1657.864 | 0.5 | 15.9155 | 636.6198 | 200 | 30 | 160 | 106.656 | 3.2 | 50 | 10 | 1000 | 25
246 | 1500 | 22 | 1310841882 | 6 | 49.7409 | 1657.864 | 1 | 15.9155 | 636.6198 | 200 | 30 | 160 | 106.656 | 3.2 | 50 | 20 | 500 | 12.5
247 | 1500 | 23 | 1320421882 | 6 | 49.7409 | 1657.864 | 2 | 15.9155 | 636.6198 | 200 | 30 | 160 | 106.656 | 3.2 | 50 | 40 | 250 | 6.25
248 | 1500 | 24 | 1340421882 | 6 | 49.7409 | 1657.864 | 4 | 7.9577 | 318.3099 | 200 | 30 | 160 | 106.656 | 3.2 | 50 | 80 | 250 | 6.25
249 | 1500 | 25 | 1380421882 | 6 | 49.7409 | 1657.864 | 8 | 3.9789 | 159.1549 | 200 | 30 | 160 | 106.656 | 3.2 | 50 | 160 | 250 | 6.25
250 | 1500 | 26 | 1309081C42 | 7 | 85.2701 | 1421.0263 | 0.5 | 15.9155 | 636.6198 | 200 | 35 | 160 | 53.328 | 3.2 | 50 | 10 | 1000 | 25
251 | 1500 | 27 | 1310841C42 | 7 | 85.2701 | 1421.0263 | 1 | 15.9155 | 636.6198 | 200 | 35 | 160 | 53.328 | 3.2 | 50 | 20 | 500 | 12.5
252 | 1500 | 28 | 1320421C42 | 7 | 85.2701 | 1421.0263 | 2 | 15.9155 | 636.6198 | 200 | 35 | 160 | 53.328 | 3.2 | 50 | 40 | 250 | 6.25
253 | 1500 | 29 | 1340421C42 | 7 | 85.2701 | 1421.0263 | 4 | 7.9577 | 318.3099 | 200 | 35 | 160 | 53.328 | 3.2 | 50 | 80 | 250 | 6.25
254 | 1500 | 30 | 1380421C42 | 7 | 85.2701 | 1421.0263 | 8 | 3.9789 | 159.1549 | 200 | 35 | 160 | 53.328 | 3.2 | 50 | 160 | 250 | 6.25
255 | 1500 | 31 | 1320422842 | 10 | 59.6891 | 994.7184 | 2 | 15.9155 | 636.6198 | 200 | 50 | 160 | 53.328 | 3.2 | 50 | 40 | 250 | 6.25