## Device Calculator
Design Calculations
Parameter | Input | Recommended | Selected Value | Calculated with Selected Value | Units | Description | 3.2536 | 3.3864
Device Part Number | TPS546D24A |  |  |  | P/N | Device Part Number |  | Key
IC IOUT MAX |  | 40 |  |  | A | Maximum Recommended Per Phase Current (Based on Device Selected) |  | User Entered Value
Pvin | 12 |  |  |  | V | Input Voltage (If Yellow, AVIN or VDD5 needs to be provided from a separate supply > 4.0V) | 12.5 | Fixed IC Parameter
Vout | 3.32 |  |  |  | V | Nominal Regulated Output Voltage |  | Calculated Parameter
VOSL |  |  | 0.125 |  | V | Internal Divider Ratio (Vout Scale Loop) |  | Recommended Component Value
Vref |  |  |  | 0.415 | V | Internal Reference Voltage (VOUT x VOUT_SCALE_LOOP - Warning or Caution - See Comment) |  | Design Caution
Iout | 25 |  |  |  | A | Total Output Current |  | Design Warning
# of Phases | 1 |  |  |  | Count | Number of Phases Used
Current per Phase |  | 25 |  |  | A | Per Phase Current
Iout(trans) | 10 |  |  |  | A | Load Step / Load Release Transient Current |  | This design tool is intended to provide assistance during schematic development, component selection and design review for power supplies using the TPS546x24A devices. Please refer to the TPS546x24A datasheets for more information and layout recommendations. Some cells are protected to prevent accidental edits. There is no password to unlock them.
Vout(rip) | 49.8 |  |  |  | mV | Steady State peak to peak output voltage ripple
Vunder | 132.8 |  |  |  | mV | Transient response Undershoot Voltage
Vover | 132.8 |  |  |  | mV | Transient response Overshoot Voltage
FRQUENCY_SWITCH | 325 |  |  |  | kHz | Switching Frequency (If Yellow, option is not available through pin strapping)
Choose the Output Inductor (Lout)
The inductance is selected based on a p-p ripple current target. Smaller L reduces solution size while larger L reduces AC loss.
Ind-Volt |  | 7.3891 |  |  | Volt-uSec | Inductor Volt-second during operation
L(10%) |  | 2.9557 |  |  | uH | Maximum recommended inductor value (Inductor ripple 10% of full load)
L(40%) |  | 0.73891 |  |  | uH | Minimum recommended inductor value (Inductor ripple 40% of full load)
L(target) |  | 0.98522 |  |  | uH | Recommended target inductor value (Inductor ripple 30% of full load)
Inductor Value |  |  | 2.2 |  | uH | Nominal Inductor Value selected
Inductor Derating |  |  | 64 |  | % | Percentage of Nominal Inductance remaining after Tolerance, Thermal, and Saturation derating
Inductance |  |  |  | 1.408 | uH | Inductor Value after derating
Ipk-pk |  |  |  | 5.248 | A | Peak to Peak ripple current on inductor (Between 2 and 14 for Pin-Strapped Compensation)
Inductor Current Slope |  |  |  | 2.1853 | A/Tsw-V | Inductor Current Slope per Switching Cycle-V
Iout/Ipk-pk |  |  |  | 0.20992 | A/A | Inductor Ripple Current to Full Load current Ratio
Ipk |  |  |  | 27.624 | A/A | Peak Inductor current at full load (Compare to Inductor Saturation Current)
Irms |  |  |  | 25.0459 | Arms | Inductor RMS current (Compare to Inductor Thermal Current)
Choose the Output Capacitor (Cout)
The output capacitance is deteremind based on the output ripple, transient and stability requirements. These calculations do not support mixed type output capacitors.
Cout Ripple |  | 40.5311 |  |  | uF | Minimum Output Capacitance to meet Ripple Requirement (Does not include ESR)
Cout Under |  | 368.7557 |  |  | uF | Based on Fco @ 1/10 Fsw (Does not Inlcude ESR)
Cout Over |  | 368.7557 |  |  | uF | Based on Fco @ 1/10 Fsw (Does not Include ESR)
Bulk Output Capacitor |  |  | 470 |  | uF | Nominal value of a Single Bulk/Polymer/Electrolytic Output Capacitor
Capacitor Derating (Bulk) |  |  | 68 |  | % | Percentage of Nominal Bulk Capacitance remaining after Tolerance, Thermal, and DC Bias derating
Cout (bulk) |  |  |  | 319.6 | uF | Single Bulk Capacitor Capactiance
ESR (bulk) |  |  | 10 |  | mOhms | Single Bulk Capacitor ESR
Count (bulk) |  |  | 2 |  |  | Number of Bulk Capacitors (Total, include all phases)
Total Bulk Cout |  |  |  | 639.2 | uF | Total Bulk Output Capacitance
Total Bulk ESR |  |  |  | 5 | mOhms | Effective Bulk Capacitance ESR
Ceramic Output Capacitor |  |  | 47 |  | uF | Nominal value of a Single Ceramic Output Capacitor
Capacitor Derating (Cer) |  |  | 60 |  | % | Percentage of Nominal Ceramic Capacitance remaining after Tolerance, Thermal, and DC Bias derating
ESR (Cer) |  |  | 3 |  | mOhms | Single Ceramic Capacitor ESR
Count (Cer) |  |  | 6 |  |  | Number of Ceramic Capacitors (Total, include all phases)
Cout (Cer) |  |  |  | 28.2 | uF | Single Ceramic Capacitor Capactiance
Total Ceramic Cout |  |  |  | 169.2 | uF | Total Ceramic Output Capacitance
Total Ceramic ESR |  |  |  | 0.5 | mOhms | Effective Ceramic Capacitance ESR
Cout(total) |  |  |  | 808.4 | uF | Total Bulk + Ceramic Output Capacitance
Cout-Max User | 2500 |  |  |  | uF | User Entered Maximum Total Output Capacitance (may be used to set voltage loop zero frequency)
Cout-Max |  | 2500 |  |  | uF | Maximum Output Capacitance used for loop compensation calculations (max of total Nominal capacitance, total derated capacitance, user entered maximum)
Fco(Cout-max) |  | 10.3431 |  |  | kHz | Loop Unity Gain Frequency with Cout Max (may be used to set voltage loop zero frequency)
Zout (Fsw) |  | 1.8582 |  |  | mOhms | Output Impedance at Swiching Frequency
Vout_ripple |  | 9.7516 |  |  | mV | Estimated Output Voltage Ripple Ipk-pk x Zout (Fsw)
Zout (Fsw/10) |  | 6.9515 |  |  | mOhms | Output Impedance at 1/10 Switching Frequency (Typical Voltage Crossover)
Choose the Input Capacitor (Cin)
The input capacitance is deteremind based on the input ripple requirements. Additional bulk input capacitance may be needed for transients. 0.1µF high frequency bypass capacitors are also required.
Qin |  | 21.2821 |  |  | uC | Input Charge per switching cycle
Cin(cer) min |  | 85.1282 |  |  | uF | Minimum recommended Ceramic Input Capacitance (Limit Vin Ripple to < 250mV)
Cin(cer) |  |  | 57.2 |  | uF | Selected input capacitance
Vin(rip) |  |  |  | 372.0638 | mV | Calculated input voltage ripple
Irms(Cin) |  |  |  | 15.3942 | A | Input Capacitor RMS ripple current. Compare to Capacitor RMS ripple current rating. Recommend not using Capacitors above 1/2 rated RMS current.
Choose the Input Capacitor (Cin)
The input capacitance is deteremind based on the input ripple requirements. Additional bulk input capacitance may be needed for transients. 0.1µF high frequency bypass capacitors are also required.
Modulator Ratio |  | 5.5 |  |  |  | PVIN / VRAMP(mod)
Current Sense Gain |  | 6.155 |  |  | mV/A | Single Phase Current Sense Gain
Power Stage GM |  | 162.4695 |  |  | A/V | Current Sense Gain (6.155 / #Phases)
Fsw / Fcoi |  |  | 4 |  |  | Ratio of Switching Frequency to Current Loop Crossover (3 to 4 recommended)
Fcoi |  |  |  | 81.25 | kHz | Target Current Regulation Cross-over Frequency
Current Control Gain |  |  |  | 48.0769 | A/mV | Current Control Gain |  | Select the highest Comp Code value that shows green for both ILOOP and VLOOP Gains. If all ILOOP Gains are Red, increase FREQUENCY_SWITCH or Increase L. If All VLOOP gains are Red, Increase FREQUENCY_SWITCH or COUT
Fsw / Fcov |  |  | 10 |  |  | Ratio of Switching Frequency to Voltage Loop Crossover (8 to 12 recommended)
Fcov |  |  |  | 32.5 | kHz | Target Voltage Regulation Cross-over Frequency
Zout(Fcov) |  |  |  | 6.9515 | mOhms | Output Impedance at desired Voltage Loop Cross-over Frequency
System Configuration Complete.
To select COMPENSATION_CONFIG through pin strap resistors, refer to the table at the right and select resistors in Pin Detect Programming TAB ----------> | [6 empty] | ------> | COMPENSATION Pin Strap Code Values
Selected Comp Code |  |  | 6 |  |  | Highest Comp Code value from table |  | Comp Code | ILOOP Gain | VLOOP Gain
MB ILOOP selected |  |  |  | 3 |  | Current Loop Mid-Band Gain with selected value through pin strapping |  | 0 | EEPROM | EEPROM
MB VLOOP selected |  |  |  | 0.5 |  | Voltage Loop Mid-Band Gain with selected value through pin strapping |  | 1 | 2 | 0.5 | 0.78494
BW - ILOOP |  |  |  | 13.5055 | kHz | Estimated Current Loop Bandwidth through pin strapping |  | 2 | 2 | 1 | 0.78494
BW VLOOP |  |  |  | 2.2941 | kHz | Estimated Voltage Loop Bandwidth through pin strapping |  | 3 | 2 | 2 | 0.78494
ILOOP/VLOOP Ratio |  |  |  | 5.887 |  | Ratio of Bandwidth of Current Loop to Voltage Loop. If Red, Increase ILOOP gain or decrease VLOOP Gain |  | 4 | 2 | 4 | 0.78494
Zout @ VLOOP BW |  |  |  | 85.8902 | mOhms | Output Impedance at Voltage Loop Cross-over. Estimates Transient Response |  | 5 | 2 | 8 | 0.78494
Vunder/Over |  |  |  | 858.9022 | mV | Estimated Output Voltage Deviation due to Specified Transient |  | 6 | 3 | 0.5 | 1.1774
% Under/Over |  |  |  | 25.8705 | % | Estimated Output Voltage Deviation due to Specified Transient, as percentage of VOUT |  | 7 | 3 | 1 | 1.1774
[8 empty] | 8 | 3 | 2 | 1.1774
IMPORTANT NOTE: The COMPENSATION_CONFIG settings are limited when using pin strap. The design will be stable but may not be optimized. | [7 empty] | 9 | 3 | 4 | 1.1774
To select optimized COMPENSATION_CONFIG values available through PMBus programming, continue with value selection below. When programming the compensation through PMBus, COMPENSATION_CONFIG must be written to the NVM prior to boot-up OR use pin strap compensation for initial boot-up. | [7 empty] | 10 | 3 | 8 | 1.1774
[8 empty] | 11 | 4 | 0.5 | 1.5699
[8 empty] | 12 | 4 | 1 | 1.5699
[8 empty] | 13 | 4 | 2 | 1.5699
Target GMI x RVI (ILOOP) |  | 18.0482 |  |  |  | Target Mid-band gain for current reglation loop |  | 14 | 4 | 4 | 1.5699
Target Fzi |  | 27.0833 |  |  | kHz | Target Zero-frequency for current regulation loop |  | 15 | 4 | 8 | 1.5699
Target Fpi |  | 325 |  |  | kHz | Target Pole-frequency for current regulation loop |  | 16 | 5 | 0.5 | 1.9623
Current Loop and Voltage Loop Calculations | [7 empty] | 17 | 5 | 1
[8 empty] | 18 | 5 | 2 | 1.9623
GMI |  |  | 100 |  | uS | Current Loop Transconductance (25uS, 50uS, 100uS, 200us) |  | 19 | 5 | 4 | 1.9623
RVI target |  | 180.4821 |  |  | kOhms | Current Loop Mid-band Resistor Value (5k - 315k) |  | 20 | 5 | 8 | 1.9623
RVI |  |  | 20 |  | kOhms | Current Loop Gain Setting Resistor. Select value equal to or less than RVI recommended. |  | 21 | 6 | 0.5 | 1.9623
CZI target |  | 293.8245 |  |  | pF | Current Loop Zero Capacitor |  | 22 | 6 | 1 | 2.3548
CZI_MULT |  |  | 80 |  |  | Internal Multiplier for Czi Capacitor (If Multiplier is red, Current multiplier value not available) |  | 23 | 6 | 2 | 2.3548
CZI |  |  | 106.56 |  | pF | Equivilent Czi Capacitor Selected (including Multiplier) Integrator Bandwidth of the current loop. |  | 24 | 6 | 4 | 2.3548
CPI target |  | 24.4854 |  |  | pF | Current Loop Pole Capacitor (6.25 - 193.75pF) |  | 25 | 6 | 8 | 2.3548
CPI |  |  | 9.6 |  | pF | Current Loop Pole Capacitor. Select nearest value CPI recommended. |  | 26 | 7 | 0.5 | 2.3548
MB ILOOP selected |  |  |  | 2 |  | Current Loop Mid-band Gain with selected values |  | 27 | 7 | 1 | 2.7473
F zi selected |  |  |  | 74.6786 | kHz | Current Loop Zero Frequency with selected values |  | 28 | 7 | 2 | 2.7473
F pi selected |  |  |  | 828.932 | kHz | Current Loop Pole Frequency with selected values |  | 29 | 7 | 4 | 2.7473
BW - ILOOP |  |  |  | 9.0037 | kHz | Estimated Current Loop Bandwidth |  | 30 | 7 | 8 | 2.7473
PS GM x Zout @ Fco |  |  |  | 1.1294 |  | Power Stage Gain at desired Cross-over frequency |  | 31 | 10 | 2 | 3.9247
Target GMV x RVV (VLOOP) |  | 7.0834 |  |  |  | Target Mid-band gain for voltage reglation loop
Target Fzv |  | 10.8333 |  |  | kHz | Target Zero-frequency for voltage regulation loop
Target Fpv |  | 162.5 |  |  | kHz | Target Pole-frequency for voltage regulation loop
GMV |  |  | 50 |  | uS | Voltage Loop Transconductance (25uS, 50uS, 100uS, 200us)
RVV target |  | 141.6672 |  |  | kOhms | Voltage Loop Mid-band Resistor Value (5k - 315k)
RVV |  |  | 165 |  | kOhms | Voltage loop gain setting resistor. Select value equal to or less than RVV recommended
CZV target |  | 89.0377 |  |  | pF | Voltage Loop Zero Capacitor
CZV |  |  | 250 |  | pF | Equivelent Voltage Loop integrating capacitor. Sets Integrator bandwidth of the voltage loop.
CPV target |  | 5.9358 |  |  | pF | Voltage Loop Pole Capacitor (6.25 - 193.75pF)
CPV |  |  | 6.25 |  | pF | Voltage loop pole capacitor. Select the nearest value to CPV recommended.
MB VLOOP selected |  |  |  | 8.25 |  | Voltage Loop Mid-Band Gain with selected values
F zv selected |  |  |  | 3.8583 | kHz | Voltage Loop Zero Frequency with selected values
F pv selected |  |  |  | 154.3321 | kHz | Voltage Loop Pole Frequency with selected values
BW VLOOP |  |  |  | 37.8528 | kHz | Estimated Voltage Loop Bandwidth
ILOOP/VLOOP Ratio |  |  |  | 0.23786 |  | Ratio of Bandwidth of Current Loop to Voltage Loop. If Red, Increase ILOOP gain or decrease VLOOP Gain
Zout @ VLOOP BW |  |  |  | 6.2011 | mOhms | Output Impedance at Voltage Loop Cross-over. Estimates Transient Response
Vunder/Over |  |  |  | 62.0105 | mV | Estimated Output Voltage Deviation due to Specified Transient
% Under/Over |  |  |  | 1.8678 | % | Estimated Output Voltage Deviation due to Specified Transient, as percentage of VOUT
COMPENSATION_CONFIG |  |  |  | 1284421106 | (Hex)
GMI = 100 µS |  |  |  | 2 | Code
RVI = 20 kΩ |  |  |  | 4 | Code
CZI_MULT = 80 |  |  |  | 0 | Code | If #N/A - click on CZI_Multiplier and select a new value from the drop down menu. CZI may need to be updated after as well.
CZI = 106.56 pF |  |  |  | 4 | Code | If #N/A - click on CZI and select a new value from the drop-down menu.
CPI = 9.6 pF |  |  |  | 3 | Code
GMV = 50 µS |  |  |  | 1 | Code
RVV = 165 kΩ |  |  |  | 33 | Code
CZV = 250 pF |  |  |  | 1 | Code | If #N/A - click on CZV and select a new value from the drop-down menu.
CPV = 6.25 pF |  |  |  | 1 | Code
Note on F8: Internal Reference Voltage limited to 0.75V. Warning (Red): If Vref > 0.75V, VOUT_SCALE_LOOP must be reduced. Caution (Yellow): If Vref < 0.25, recommend incresing VOUT_SCALE_LOOP to improve regulation accuracy.
Note on D11: Warning: If Per Phase Current exceeds recommended maximum device current, increase number of Phase or reduce IOUT.

## Pin Detect Programming
Select Device | TPS546D24A | [7 empty] | Values from Design Worksheet Tab |  |  | COMPENSATION Pin Strap Code Values |  |  | Key
Master (PHASE = 0x00) (GOSNS Connected to GND at Load) | [8 empty] | Name | Value | Units | Comp Code | ILOOP Gain | VLOOP Gain | User Entered Value
Pin | PMBus Command | Selected Value | Units | Code to achieve Selected Value | Pin Configuration when Shorted | Pin Configuration when Floating | EEPROM Defaults | Recommended Connection | Device | TPS546D24A |  | 0 | EEPROM | EEPROM | Fixed IC Parameter
MSEL1 | COMPENSATION_CONFIG | 3 |  | 3 | SHORT | EEPROM |  | Resistor | ILOOP target | 18.0482 |  | 1 | 2 | 0.5 | Calculated Parameter
| FRQUENCY_SWITCH | 325 | kHz | 1 | 550 | EEPROM | 450 |  | VLOOP target | 7.0834 |  | 2 | 2 | 1 | Recommended Component Value
MSEL2 | TON_RISE | 3 | ms | 2 | 3 | 3 | 3 | Resistor | Selected Comp Code | 6 |  | 3 | 2 | 2 | Design Caution
| IOC WARN/FAULT | 40/52 | A | 0 | 40/52 | 40/52 | N/A |  | FREQUENCY_SWITCH | 325 | kHz | 4 | 2 | 4 | Design Warning
| Number of Devices | 4 |  | 3 | 1 | 2 | N/A |  | Number of devices | 1 |  | 5 | 2 | 8
VSEL | VOUT Range | 3.00 to 3.56 @ 0.04 | V | 9 | EEPROM | 1 | 0.6 to 1.1 | Resistor | Current per phase | 25 | A | 6 | 3 | 0.5
| VOUT_COMMAND | 3.32 | V | 8 | EEPROM | 1 | 0.8 |  | VOUT_COMMAND | 3.32 | V | 7 | 3 | 1
| VOUT_SCALE_LOOP | 0.125 |  | N/A | EEPROM | 0.5 | 0.5 |  | VOUT_SCALE_LOOP | 0.125 | V | 8 | 3 | 2
ADRSEL | PMBUS ADDRESS | 31 | d | 15 | 0x7F | EEPROM | 36 | Resistor |  |  |  | 9 | 3 | 4
| SYNC_CONFIG | 0, Auto |  | #N/A | Auto-Detect | Auto-Detect | 0, Auto |  |  |  |  | 10 | 3 | 8
[12 empty] | 11 | 4 | 0.5
Master Resistor Selection | [11 empty] | 12 | 4 | 1
Pin | Value | R2G Code | RDIV Code |  | Rbot (Ω) | Rtop (Ω) | If any resistor value reports #N/A, the selected configuration is invalid. Check the pull-down menu options for the selections of that pin. |  |  |  |  | 13 | 4 | 2
MSEL1 | Comp & Fsw | 3 | 2 |  | 8250 | 20500 | [5 empty] | 14 | 4 | 4
MSEL2 | SS, OC & Stacking | 3 | Open |  | 8250 | Open | [5 empty] | 15 | 4 | 8
VSEL | VOUT | 8 | 9 |  | 21500 | 12100 | [5 empty] | 16 | 5 | 0.5
ADRSEL | Address + Phase Shift | 15 | #N/A |  | 82500 | #N/A | [5 empty] | 17 | 5 | 1
[12 empty] | 18 | 5 | 2
Slave 1 (PHASE = 0x01) (GOSNS Connected to BP1V5) | [11 empty] | 19 | 5 | 4
Pin | PMBus Command | Selected Value | Units | Code to achieve Selected Value | Pin Configuration when Shorted | Pin Configuration when Floating | EEPROM Defaults | F/S/R? |  |  |  | 20 | 5 | 8
MSEL2 | Phase Position & Total Number of devices in the stack (master+slaves) | 90°, 4 |  | 1 | 180°, 2 | 180°, 2 | N/A | Resistor |  |  |  | 21 | 6 | 0.5
| IOC WARN/FAULT | 40/52 | A | 0 | 40/52 | 30/39 | 52 |  |  |  |  | 22 | 6 | 1
[12 empty] | 23 | 6 | 2
Slave 1 Resistor Selection | [11 empty] | 24 | 6 | 4
Pin | Value | R2G Code | RDIV Code |  | Rbot (Ω) | Rtop | If MSEL2 reports #N/A, the selected configuration is invalid. Check the pull-down menu options. Slave MSEL1, VSEL and ADRSEL pins can be Open or shorted to Thermal Pad |  |  |  |  | 25 | 6 | 8
MSEL1 | N/A | SHORT | OPEN |  | Open | Open | [5 empty] | 26 | 7 | 0.5
MSEL2 | OC & Stacking | 2 | OPEN |  | 6810 | Open | [5 empty] | 27 | 7 | 1
VSEL | N/A | SHORT | OPEN |  | Open | Open | [5 empty] | 28 | 7 | 2
ADRSEL | N/A | SHORT | OPEN |  | Open | Open | [5 empty] | 29 | 7 | 4
[12 empty] | 30 | 7 | 8
Slave 2 (PHASE = 0x02) (GOSNS Connected to BP1V5) | [11 empty] | 31 | 10 | 2
Pin | PMBus Command | Selected Value | Units | Code to achieve Selected Value | Pin Configuration when Shorted | Pin Configuration when Floating | EEPROM Defaults | F/S/R?
MSEL2 | Phase Position & Total Number of devices in the stack (master+slaves) | 180°, 4 |  | 7 | N/A | N/A | N/A | Resistor
| IOC WARN/FAULT | 40/52 | A | 0 | N/A | N/A | 52
Slave 2 Resistor Selection
Pin | Value | R2G Code | RDIV Code |  | Rbot (Ω) | Rtop | If MSEL2 reports #N/A, the selected configuration is invalid. Check the pull-down menu options. Slave MSEL1, VSEL and ADRSEL pins can be Open or shorted to Thermal Pad
MSEL1 | N/A | SHORT | OPEN |  | Open | Open
MSEL2 | OC & Stacking | 14 | OPEN |  | 68100 | Open
VSEL | N/A | SHORT | OPEN |  | Open | Open
ADRSEL | N/A | SHORT | OPEN |  | Open | Open
Slave 3 (PHASE = 0x03) (GOSNS Connected to BP1V5)
Pin | PMBus Command | Selected Value | Units | Code to achieve Selected Value | Pin Configuration when Shorted | Pin Configuration when Floating | EEPROM Defaults | F/S/R?
MSEL2 | Phase Position & Total Number of devices in the stack (master+slaves) | 270°, 4 |  | 5 | N/A | N/A | N/A | Resistor
| IOC WARN/FAULT | 40/52 | A | 0 | N/A | N/A | 52
Slave 3 Resistor Selection
Pin | Value | R2G Code | RDIV Code |  | Rbot (Ω) | Rtop | If MSEL2 reports #N/A, the selected configuration is invalid. Check the pull-down menu options. Slave MSEL1, VSEL and ADRSEL pins can be Open or shorted to Thermal Pad
MSEL1 | N/A | SHORT | OPEN |  | Open | Open
MSEL2 | OC & Stacking | 10 | OPEN |  | 31600 | Open
VSEL | N/A | SHORT | OPEN |  | Open | Open
ADRSEL | N/A | SHORT | OPEN |  | Open | Open
Note on M5: Round down to closest available value
Note on M6: Round down to closest available value

## Schematic Checklist
Pin | Name | Purpose | Connection For Functional Use | Reasoning | Recommended Component Values from Calculator | Component units | Status | Comments
Control
30 | VSEL | Connect this pin to a resistor divider between BP1V5 and AGND for different options of internal voltage feedback divider and default output voltage. | VSEL top and bottom resistors chosen correctly to set output voltage. Recommend placeholders for a divider. |  | Top Resistor: 12100 Bottom Resistor: 21500 | Ω | Open
33 | VOSNS | The positive input of the remote sense amplifier. | VOSNS connected to output voltage at the load using a 10 to 100 ohm resistor in series. | VOSNS connected to output voltage at the load using a 10 to 100 ohm resistor in series. |  |  | Open
33 | VOSNS | The positive input of the remote sense amplifier. | VOSNS bypassed to GOSNS with 47pF or larger capacitor. This combined with series resistor creates high frequency filter. This capacitor should be less than: 1/(2*PI*R*fsw) | This capacitor combined the capacitor serves as a high frequency filter. Keeping the value less than calculated to the left minimizes the phase shift imposed by the filter. |  |  | Open
Configuration
32 | MSEL1 | Connect this pin to a resistor divider between BP1V5 and AGND for different options of switching frequency and internal compensation parameters. | MSEL1 top and bottom resistors chosen correctly to set fsw and compensation. Recommend placeholders for a divider. |  | Top Resistor: 20500 Bottom Resistor: 8250 | Ω | Open
29 | MSEL2 | Connect this pin to a resistor divider between BP1V5 and AGND for different options of soft-start time, overcurrent fault limit, and multi-phase information. | MSEL2 top and bottom resistors chosen correctly to set soft start, current limits and stack configuration. Recommend placeholders for a divider. |  | Top Resistor: Open Bottom Resistor: 8250 | Ω | Open
31 | ADRSEL | Connect this pin to a resistor divider between BP1V5 and AGND for different options of PMBus addresses and frequency sync (including determination of SYNC pin as SYNC IN or SYNC OUT function). | ADRSEL top and bottom resistors chosen correctly to set PMBus slave address and SYNC configuration. Recommend placeholders for a divider. |  | #N/A | Ω | Open
29, 30, 31, 32 | MSEL1, MSEL2, VSEL, ADRSEL |  | Pin strap resistors should be terminated to AGND. | AGND is the analog ground and is clean. Connecting it to PGND will create noise to be coupled on to the pins and should be strictly avoided. |  |  | Open
34 | GOSNS/SLAVE | The negative input of the remote sense amplifier for loop master device or should be pulled up high to indicate loop slave. | GOSNS connected to ground at the load using a 10 to 100 ohm resistor in series. Only for a single phase design or master in a multi-phase design. | The resistor breaks the net to help ensure it is connected remotely to the load. This resistor combined the capacitor also serves as a high frequency filter. |  |  | Complete
34 | GOSNS/SLAVE | The negative input of the remote sense amplifier for loop master device or should be pulled up high to indicate loop slave. | SLAVE connected to BP1V5 for slave devices in a multi-phase design |  |  |  | Complete
35 | VSHARE | Voltage sharing signal for multi-phase operation. | Single phase design: VSHARE left floating for single phase design |  |  |  | Complete
35 | VSHARE | Voltage sharing signal for multi-phase operation. | Multi-phase design: VSHARE tied to AGND with a 33pF or larger bypass capacitor. VSHARE is a low impedance output and internally sensed at the pin. | This bypassing capacitor is used to prevent external noise from adding to VSHARE signal between stacked multi-phase devices. |  |  | Not Applicable
27 | EN/UVLO | Enable switching as the PMBus CONTROL pin. | The recommended max voltage on the EN pin is only 5.5V. It cannot be connected to PVIN directly (unless PVIN max is below 5.5V) |  |  |  | Complete
27 | EN/UVLO | Enable switching as the PMBus CONTROL pin. | Multi-phase design: recommend connecting between stacked devices. If a resistor divider is use, the hysteresis current is multiplied by the number of phases tied together. |  |  |  | Not Applicable
1 | PGD/RST_B | Open-drain power good or reset# | When configured as PGOOD, pull-up resistor is present | Open-drain output |  |  | Complete
38 | SYNC | For frequency synchronization | SYNC floating if not used, if used ADRSEL confirmed for application. Must be connected between stacked devices. |  |  |  | Complete
39, 40 | BCX_CLK BCX_DAT | Clock and data for back-channel communications between stacked devices | These pins must be connected between stacked devices. If standalone, short to PGND per Table 5 in the datasheet. |  |  |  | Complete
Power Stage
7 | BOOT | Bootstrap pin for the internal flying high side driver | BOOT tied to SW with 0.1 µF capacitor with X5R or better grade dielectric. Use an 0603 package size to minimize derating. |  |  |  | Complete
7 | BOOT | Bootstrap pin for the internal flying high side driver | Add optional series BOOT resistor of up to 8 Ω. A 0-Ω placeholder for the BOOT resistor is recommended. | Series BOOT resistor helps reduce voltage spikes at switch by slowing down the turn-on of the high-side FET. |  |  | Complete
8, 9, 10, 11, 12 | SW | Switched power output of the device. | R-C snubber placed between the SW and PGND. Resistor must be rated for the power dissipation in it. Typical values are 1-nF, 1-Ω with the resistor in an 0805 package. | These components are chosen to reduce voltage spikes at switch by slowing down the turn-on of the high-side FET |  |  | Complete
21, 22, 23, 24, 25 | PVIN | Input power to the power stage. | At least one ( two capacitors preferred) 2.2nF – 10nF capacitor in a 0402 package from PVIN to PGND to provide low inductance bypassing for the rising edge of SW. | High-frequency bypass capacitor can help reduce switching spikes. The 0402 capacitors, along with the vias (discussed in the layout review checklist) for returning the PVIN current to the thermal path through as many internal layers as possible to minimize the loop inductance, will help reduce the energy stored in the parasitic inductance during the charging of the switching node, and thus the ringing of the switch node on the turn-on of the high-side FET. | 85.128 | uF | Complete
21, 22, 23, 24, 25 | PVIN | Input power to the power stage. | Low-impedance bypassing of these pins to PGND is critical. At a minimum recommend enough capacitance to limit the input ripple to 5% Vin. Include derating for ceramic capacitors. | Supplies the high switching currents demanded when the high-side MOSFET switches on. |  |  | Complete
26 | AVIN | Input power to the controller. | AVIN bypassed to AGND with 1µF or larger bypass capacitor placed as close as possible to the AVIN pin, through a low impedance path, to AVIN and AGND pins. Do not bypass to PGND. | Must return to AGND because the PGND is noisy and having the capacitor sitting between AVIN and PGND will cause noise to be injected onto the AVIN pin. |  |  | Complete
26 | AVIN | Input power to the controller. | If single supply (AVIN = PVIN), AVIN tied to PVIN with 10-Ω resistor to create a 10-µs filter. Also needed if AVIN = VDD5. | Resistor is used to filter switching noise to limit the noise on AVIN. |  |  | Complete
N/A | Lout | Output inductor | Inductor properly rated and selected for ripple current relative to full load current between 0.1 and 0.4. The absolute minimum ripple current recommended is 5% the devices rated current. |  | Minimum: 0.739 Maximum: 2.956 | uH | Complete
N/A | Cout | Output capacitors | Output capacitors properly rated and selected to support output voltage ripple and load transient requirements. Include derating for ceramic capacitors. |  | 368.7557 | uF | Complete
37 | AGND | Analog ground return for controller. | AGND and PGND tied together and connected directly to the thermal pad. | This is critical to minimize noise. |  |  | Open
13, 14, 15, 16, 17, 18, 19, 20 | PGND | Power stage ground return. |  |  |  |  | Complete
On Chip Regulator
4 | BP1V5 | Output of the 1.5-V internal regulator. | A 1µF or larger bypass capacitor is required between BP1V5 and DRTN. | This is critical to stabilize LDO. |  |  | Complete
5 | DRTN | Digital bypass return for bypass capacitor for BP1V5. | DRTN must not be connected to PGND or AGND. | Pin is internally connected. Connecting to AGND or PGND grounds externally could create a loop for current to flow and create a voltage differential. |  |  | Complete
28 | VDD5 | Output of the 5-V internal regulator. | VDD5 bypassed to PGND at the thermal pad, through a low impedance path, with 4.7µF or larger bypass capacitor. | Provides charge for the gate driver. |  |  | Complete
28 | VDD5 | Output of the 5-V internal regulator. | (TPS546D24 only, not required with A version) VDD5 tied to BP1V5 with a pullup resistor of 5.1 kΩ |  |  |  | Complete
PMBus
3 | PMB_CLK | PMBus CLK pin. | Use this app note to calculate the required pullup for your design. |  |  |  | Open
2 | PMB_DATA | PMBus DATA pin. | Use this app note to calculate the required pullup for your design. |  |  |  | Open
6 | SMB_ALRT | SMBus alert pin. | Use this app note to calculate the required pullup for your design. |  |  |  | Open
Misc
36 | NC | Not internally connected. | Pin can be left floating or connected to PGND at the thermal pad. |  |  |  | Complete
Note on F32: This is the target inductance value. User can select any value between L_min and L_max in the calculator
Note on F33: Minimum calculated input capacitance after derating

## Layout Checklist
Pin | Name | Purpose | Placement or Routing? | Remarks | Reasoning | Status | Comments
Configuration
29, 30, 31, 32, 33, 34 | MSEL2, VSEL, ADRSEL, MSEL1, VOSNS, GOSNS |  | Placement | Keep signal components local to the device, and place them as close as possible to the pins to which they are connected. These components include the VOSNS and GOSNS series resistors and differential filter capacitor as well as MSEL1, MSEL2, VSEL, and ADRSEL resistors. Those components must be terminated to AGND with a minimum return loop or bypassed to the copper area of a separate low-impedance analog ground (AGND) that is isolated from fast switching voltages and current paths and has single connection to PGND on the thermal pad through the AGND pin. |  | Open
33, 34 | VOSNS, GOSNS |  | Routing | Route the VOSNS and GOSNS lines from the output capacitor bank at the load back to the device pins as a tightly coupled differential pair. These traces must be kept away from switching or noisy areas which can add differential-mode noise. |  | Open
35, 38, 39, 40 | VSHARE, SYNC, BCX_CLK, BCX_DATA |  | Routing | Use caution when routing of the SYNC, VSHARE, BCX_CLK and BCX_DATA traces for stackable configurations. The SYNC trace carries a rail-to-rail signal and should be routed away from sensitive analog signals, including the VSHARE, FB signals. The VSHARE traces should also be kept away from fast switching voltages or currents formed by the PVIN, AVIN, SW, BOOT, VDD5 pins. |  | Open
Power Stage
7, 8, 9, 10, 11, 12 | BOOT, SW |  | Routing | Route sensitive traces away from the SW and BOOT pins as these nets contain fast switching voltages and lend easily to capacitive coupling |  | Open
7, 8, 9, 10, 11, 12 | BOOT, SW |  | Routing | Minimize the SW copper area for best noise performance. Route sensitive traces away from the SW and BOOT pins as these nets contain fast switching voltages and lend easily to capacitive coupling. |  | Open
8, 9, 10, 11, 12 | SW | Switched power output of the device. | Placement | Snubber component placement is critical for effective ringing reduction. These components should be on the same layer as the TPS546D24A devices and be kept as close as possible to the SW and PGND copper areas. |  | Open
8, 9, 10, 11, 12 | SW, Cout |  | Placement | The output capacitor is the second one which should be considered. Below shows an example of building a “pyramid” arrangement. Start with some of the ceramic capacitors close to the inductor; Then build to the bulk capacitors; Finally, decreasing ceramic capacitors down to the smallest, lowest values close to the load. |  | Open
21, 22, 23, 24, 25, 26 | PVIN, AVIN |  | Placement | The AVIN bypass capacitor should be placed close to the AVIN pin and provide a low-impedance path to PGND at the thermal pad. If AVIN is powered from PVIN for single supply operation, AVIN and PVIN should be separated with a 10-μs R-C filter to reduce PVIN switching noise on AVIN. |  | Open
7, 8, 9, 10, 11, 12, 21, 22, 23, 24, 25, 26, 28 | BOOT, SW, PVIN, AVIN, VDD5 |  | Routing | Use caution when routing of the SYNC, VSHARE, BCX_CLK and BCX_DATA traces for stackable configurations. The SYNC trace carries a rail-to-rail signal and should be routed away from sensitive analog signals, including the VSHARE, FB signals. The VSHARE traces should also be kept away from fast switching voltages or currents formed by the PVIN, AVIN, SW, BOOT, VDD5 pins. |  | Open
13, 14, 15, 16, 17, 18, 19, 20 | PGND | Power stage ground return. | Routing | The PGND pin (pin 26) must be directly connected to the thermal pad of the device on the PCB, with a low noise, low-impedance path. |  | Open
13, 14, 15, 16, 17, 18, 19, 20, 37 | PGND, AGND |  | Routing | AGND and PGND tied together and connected directly to the thermal pad |  | Open
On Chip Regulator
4, 5 | BP1V5, DRTN |  | Placement | The BP1V5 bypass capacitor should be placed close to the BP1V5 pin and provide a low-impedance path to DRTN. |  | Open
5 | DRTN | Digital bypass return for bypass capacitor for BP1V5. | Routing | DRTN should not be connected to any other pin or node. DRTN is internally connected to AGND and by external connection to System Ground. Connecting DRTN to PGND or AGND could introduce a ground loop and errant operation. |  | Open
28 | VDD5 | Output of the 5-V internal regulator | Placement | The VDD5 bypass capacitor carries a large switching current for the gate driver. Bypassing the VDD5 pin to PGND at the thermal pad with a low-impedance path is very critical to the stable operation of the TPS546D24 devices. Place the VDD5 high-frequency bypass capacitors as close as possible to the device pins, with a minimum return loop back to the Thermal Pad. |  | Open
PMBus
2, 3, 6 | PMB_DATA, PMB_CLK, SMB_ALRT |  | Placement | Keep the pullup resistors close to the pin and rout these signals away from noisy areas and other noise sensitive traces. |  | Open
Misc
N/A | Vias |  | Routing | There is not a specific rule for via’s size. Typically, small size is recommended as it allows vias to be placed together while maintaining connectivity to internal layers. However, it will also increase the cost since drills used for smaller via tend to break more. The general rule is that designers can pick smallest via size with minimum plated internal diameter and annular ring diameter which do not increase PCB cost. A typical example is: Drilled Hole: 13 mils Plated Hole: 10 mils (1oz plating reduces a hole size about 3 mils) Annular Ring: 20 mils | Vias help reduce current loop and help thermal dissipation by providing additional copper area for heat to dissipate. Also vias help to reduce the parasitic resistance and inductance caused by long loops through which current flows. | Open
N/A | Via-to-via spacing |  | Routing | In order to reduce parasitic parameters’ effect brought by inappropriate vias placement, it is best to space vias out wide enough to allow a minimum width line to round between them. The specific rule is shown below. • Check minimum trace width and minimum trace to trace spacing; • Check via’s annular ring; • Via’s minimum center to center spacing is 1×annular ring+2×minimum trace to trace spacing+1×minimum trace width; • Drilled Hole: 13 mils • Plated Hole: 10 mils (1oz plating reduces a hole size about 3 mils) • Annular Ring: 20 mils • Minimum spacing between vias and traces: 8 mils • Minimum line spacing: 8 mils • Minimum Center to Center Via spacing: 2x 18mils/2 + 2x 7 mils + 7 mils = 18 + 3x 7 = 18 + 21 = 39 mils (1mm) Its worth pointing out that in the ground under the thermal pad we generally don’t want other signals flowing and we want to maximize thermal and electrical conduction, so we typically space vias closer within the thermal pad. | The distance of a via to its proximate via is critical. When vias are tightly spaced, planes and pours on other layers cannot route between the vias. In this case, current cannot flow in its most direct path with the lowest inductance and resistance. In other words, it will find some ways else which have larger distance to finish the loop. This leads to undesirable parasitic parameters. | Open
N/A | Via placement |  | Placement |  | Via should be placed near output capacitors to provide the shortest possible loop to minimize parasitic resistance and inductance. It is recommended to position via near terminals of capacitors. Regarding to large package capacitors, for example 0805, 1206 and 1210 packages, vias can be placed under the capacitors. This will further reduce the current loop. | Open
N/A | Via quantity |  |  | Depending on via’s size and minimum center-to-center spacing, 2 to 4 vias per capacitor terminal are effective to provide direct connection to internal and bottom layers. It should be noted those vias must be paralleled to lead, as which has been shown below. |  | Open

## Extra (hidden)
Validation Options
Open
Complete
Not Applicable

## Pin Detect Programming (2) (hidden)
Master (PHASE = 0x00) (GOSNS Connected to GND at Load) | [8 empty] | Values from Design Worksheet Tab |  |  | COMPENSATION Pin Strap Code Values
Select Device |  | TPS546D24A | [6 empty] | Name | Value | Units | Comp Code | ILOOP Gain | VLOOP Gain
Pin | PMBus Command | Pinstrap Setting | R_Divider |  | R_Bot |  | EEPROM Value |  | Device | TPS546D24A |  | 0 | EEPROM | EEPROM
|  |  | Code | kΩ | Code | kΩ
MSEL1 | COMPENSATION_CONFIG | ILOOP gain mb = EEPROM; VLOOP gain mb = EEPROM, FSW = EEPROM |  |  |  |  | ILOOP mb = 3, VLOOP mb = 4 |  | ILOOP target | 18.0482 |  | 1 | 2 | 0.5
| FRQUENCY_SWITCH | 275 |  |  |  |  | 550.000 kHz |  | VLOOP target | 7.0834 |  | 2 | 2 | 1
MSEL2 | TON_RISE | 3 |  |  |  |  | 52 / 40 A |  | Selected Comp Code | 6 |  | 3 | 2 | 2
| IOC WARN/FAULT | OCF = 26, OCW = 20 |  |  |  |  | 3 ms |  | FREQUENCY_SWITCH | 325 | kHz | 4 | 2 | 4
| Number of Devices | None, stand alone |  |  |  |  | 1 slave |  | Number of devices | 1 |  | 5 | 2 | 8
VSEL | VOUT Range | 0.50 to 0.55 |  |  |  |  | 0.5 to 1.5 V |  | Current per phase | 25 | A | 6 | 3 | 0.5
| VOUT_COMMAND | 0.53 |  |  |  |  | 0.798828125 V |  | VOUT_COMMAND | 3.32 | V | 7 | 3 | 1
| VOUT_SCALE_LOOP | [5 empty] | 0.5 |  | VOUT_SCALE_LOOP | 0.125 | V | 8 | 3 | 2
ADRSEL | PMBUS ADDRESS | EEPROMP (24h / 36d) |  |  |  |  | 24h / 36d |  |  |  |  | 9 | 3 | 4
| SYNC_CONFIG | [5 empty] | 0°, Auto Detect SYNC, 0x0020 |  |  |  |  | 10 | 3 | 8
[12 empty] | 11 | 4 | 0.5
Pin | Value | R2G | RDIV |  | Rbot | Rtop | If any resistor value reports #N/A, the selected configuration is invalid. Check the pull-down menu options for the selections of that pin. |  |  |  |  | 12 | 4 | 1
MSEL1 | Comp & Fsw | 0 | 0 |  | 4640 | 21500 | [5 empty] | 13 | 4 | 2
MSEL2 | SS, OC & Stacking | 0 | Open |  | 4640 | Open | [5 empty] | 14 | 4 | 4
VSEL | VOUT | 0 | 0 |  | 4640 | 21500 | [5 empty] | 15 | 4 | 8
ADRSEL | Address + Phase Shift | 0 | 0 |  | 4640 | 21500 | [5 empty] | 16 | 5 | 0.5
[12 empty] | 17 | 5 | 1
Slave 1 (PHASE = 0x01) (GOSNS Connected to BP1V5) | [11 empty] | 18 | 5 | 2
Pin | PMBus Command | Value | Units | Code | SHORT | FLOAT | EEPROM Defaults | F/S/R? |  |  |  | 19 | 5 | 4
MSEL2 | Position & Number | N/A |  | N/A | 180°, 2 | 180°, 2 | N/A | Resistor |  |  |  | 20 | 5 | 8
| IOC WARN/FAULT | OCF = 26, OCW = 20 | A | #N/A | 40/52 | 30/39 | 52 |  |  |  |  | 21 | 6 | 0.5
[12 empty] | 22 | 6 | 1
Pin | Value | R2G | RDIV |  | Rbot | Rtop | If MSEL2 reports #N/A, the selected configuration is invalid. Check the pull-down menu options. Slave MSEL1, VSEL and ADRSEL pins can be Open or shorted to Thermal Pad |  |  |  |  | 23 | 6 | 2
MSEL1 | N/A | SHORT | OPEN |  | Open | Open | [5 empty] | 24 | 6 | 4
MSEL2 | OC & Stacking | #VALUE! | #N/A |  | #VALUE! | #N/A | [5 empty] | 25 | 6 | 8
VSEL | N/A | SHORT | OPEN |  | Open | Open | [5 empty] | 26 | 7 | 0.5
ADRSEL | N/A | SHORT | OPEN |  | Open | Open | [5 empty] | 27 | 7 | 1
[12 empty] | 28 | 7 | 2
Slave 2 (PHASE = 0x02) (GOSNS Connected to BP1V5) | [11 empty] | 29 | 7 | 4
Pin | PMBus Command | Value | Units | Code | SHORT | FLOAT | EEPROM Defaults | F/S/R? |  |  |  | 30 | 7 | 8
MSEL2 | Position & Number | N/A |  | N/A | N/A | N/A | N/A | Resistor |  |  |  | 31 | 10 | 2
| IOC WARN/FAULT | OCF = 26, OCW = 20 | A | #N/A | N/A | N/A | 52
Pin | Value | R2G | RDIV |  | Rbot | Rtop | If MSEL2 reports #N/A, the selected configuration is invalid. Check the pull-down menu options. Slave MSEL1, VSEL and ADRSEL pins can be Open or shorted to Thermal Pad
MSEL1 | N/A | SHORT | OPEN |  | Open | Open
MSEL2 | OC & Stacking | #VALUE! | #N/A |  | #VALUE! | #N/A
VSEL | N/A | SHORT | OPEN |  | Open | Open
ADRSEL | N/A | SHORT | OPEN |  | Open | Open
Slave 3 (PHASE = 0x03) (GOSNS Connected to BP1V5)
Pin | PMBus Command | Value | Units | Code | SHORT | FLOAT | EEPROM Defaults | F/S/R?
MSEL2 | Position & Number | N/A |  | N/A | N/A | N/A | N/A | Resistor
| IOC WARN/FAULT | OCF = 26, OCW = 20 | A | #N/A | N/A | N/A | 52
Pin | Value | R2G | RDIV |  | Rbot | Rtop | If MSEL2 reports #N/A, the selected configuration is invalid. Check the pull-down menu options. Slave MSEL1, VSEL and ADRSEL pins can be Open or shorted to Thermal Pad
MSEL1 | N/A | SHORT | OPEN |  | Open | Open
MSEL2 | OC & Stacking | #VALUE! | #N/A |  | #VALUE! | #N/A
VSEL | N/A | SHORT | OPEN |  | Open | Open
ADRSEL | N/A | SHORT | OPEN |  | Open | Open
Note on M6: Round down to closest available value
Note on M7: Round down to closest available value

## COMP_DECODE (hidden)
First Byte |  | Second Byte |  | Third Byte |  | Fourth Byte |  | Fifth Byte |  | Hex Code | Decimal
1 | 2 | 8 | 4 | 4 | 2 | 1 | 1 | 0 | 6 | 1284421106 | 79528333574
1 | 2 | 8 | 4 | 4 | 2 | 1 | 1 | 0 | 6 | Pulls Hex Code from Design tab
0001 | 0010 | 1000 | 0100 | 0100 | 0010 | 0001 | 0001 | 0000 | 0110
GMV | 1 | 50 | uS | Vgain | 8.25 | V/V
GMI | 2 | 100 | uS | Vzero | 3.8583 | kHz
RVV | 33 | 165 | kOhms | Vpole | 154.3321 | kHz
INTV | 1 | 1.25 | pF | Czv | 250 | pF
CPV | 1 | 6.25 | pF
RVI | 4 | 20 | kOhms | Igain | 2 | V/V
INTI | 4 | 1.332 | pF | Izero | 74.6786 | kHz
CPI | 3 | 9.6 | pF | Ipole | 828.932 | kHz
RINTI | 0 | 800 | kOhms | Czi | 106.56 | pF
First Byte |  | Second Byte |  | Third Byte |  | Fourth Byte |  | Fifth Byte |  | Hex Code | Decimal
1 | 1 | 1 | C | C | C | 1 | 7 | C | C | 111CCC17CC | 73497581516
1 | 1 | 1 | 12 | 12 | 12 | 1 | 7 | 12 | 12 | Enter 10 digit Hex Code for COMP_CONFIG to decode
0001 | 0001 | 0001 | 1100 | 1100 | 1100 | 0001 | 0111 | 1100 | 1100
GMV | 1 | 50 | uS | Vgain | 1.75 | V/V
GMI | 1 | 50 | uS | Vzero | 6.063 | kHz
RVV | 7 | 35 | kOhms | Vpole | 121.2609 | kHz
INTV | 3 | 3.75 | pF | Czv | 750 | pF
CPV | 6 | 37.5 | pF
RVI | 5 | 25 | kOhms | Igain | 1.25 | V/V
INTI | 15 | 4.995 | pF | Izero | 31.8629 | kHz
CPI | 6 | 19.2 | pF | Ipole | 331.5728 | kHz
RINTI | 0 | 800 | kOhms | Czi | 199.8 | pF
First Byte |  | Second Byte |  | Third Byte |  | Fourth Byte |  | Fifth Byte |  | Hex | Decimal
0 | 1 | 3 | D | 0 | 4 | 4 | 9 | 4 | 2 | 013D044942 | 5318658370
0 | 1 | 3 | 13 | 0 | 4 | 4 | 9 | 4 | 2 | Enter 10 digit Hex Code for COMP_CONFIG to decode
0000 | 0001 | 0011 | 1101 | 0000 | 0100 | 0100 | 1001 | 0100 | 0010
GMV | 0 | 25 | uS | Vgain | 1.875 | V/V
GMI | 1 | 50 | uS | Vzero | 4.2441 | kHz
RVV | 15 | 75 | kOhms | Vpole | 169.7653 | kHz
INTV | 4 | 5 | pF | Czv | 500 | pF
CPV | 2 | 12.5 | pF
RVI | 18 | 90 | kOhms | Igain | 4.5 | V/V
INTI | 5 | 1.665 | pF | Izero | 26.5524 | kHz
CPI | 1 | 3.2 | pF | Ipole | 552.6213 | kHz
RINTI | 0 | 800 | kOhms | Czi | 66.6 | pF

## Pinstrap Reverse Lookup (hidden)
TPS546D24A Master
Pin | Value | R to AGND | R to BP1V5 | R2G Code | RDIV Code
MSEL1 | Comp & Fsw | Open | Open | FLOAT | 0
MSEL2 | SS, OC & Stacking | 12100 | 18700 | 5 | 4
VSEL | VOUT | 4640 | 9090 | 0 | 3
ADRSEL | Address + Phase Shift | 5620 | 18700 | 1 | 1
Select Device: |  | TPS546D24A
Pin | PMBus Command | Value | Units | Code
MSEL1 | COMPENSATION_CONFIG |  |  | FLOAT
| FRQUENCY_SWITCH |  | kHz | 0
MSEL2 | TON_RISE |  | ms
| IOC WARN/FAULT |  | A
Number of Devices
VSEL | VOUT Range |  | V
| VOUT_COMMAND |  | V
VOUT_SCALE_LOOP
ADRSEL | PMBUS ADDRESS |  | d
INTERLEAVE

## Compensation References (hidden)
Device | IC IOUT Max | CSA Gain | GVV | GMI | RVV | INTV | CPV | RVI | INTI | CPI | RINT | Czi_multi | Czi | Czv | Code | Phase Count | FREQUENCY_SWITCH | VOSL | Count
TPS546D24A | 40 | 6.155 | 25 | 25 | 0 | 0 | 0 | 0 | 0 | 0 | 800 | 80 | 0 | 0 | 0 | 1 | 225 | 1 | 1
TPS546B24A | 20 | 12.31 | 50 | 50 | 5 | 1.25 | 6.25 | 5 | 0.333 | 3.2 | 1600 | 160 | 26.64 | 250 | 1 | 2 | 275 | 0.5 | 2
TPS546A24A | 10 | 12.31 | 100 | 100 | 10 | 2.5 | 12.5 | 10 | 0.666 | 6.4 |  |  | 53.28 | 500 | 2 | 3 | 325 | 0.25 | 3
|  |  | 200 | 200 | 15 | 3.75 | 18.75 | 15 | 0.999 | 9.6 |  |  | 79.92 | 750 | 3 | 4 | 375 | 0.125 | 4
[5 empty] | 20 | 5 | 25 | 20 | 1.332 | 12.8 |  |  | 106.56 | 1000 | 4 |  | 450
[5 empty] | 25 | 6.25 | 31.25 | 25 | 1.665 | 16 |  |  | 133.2 | 1250 | 5 |  | 550
[5 empty] | 30 | 7.5 | 37.5 | 30 | 1.998 | 19.2 |  |  | 159.84 | 1500 | 6 |  | 650
[5 empty] | 35 | 8.75 | 43.75 | 35 | 2.331 | 22.4 |  |  | 186.48 | 1750 | 7 |  | 750
[5 empty] | 40 | 10 | 50 | 40 | 2.664 | 25.6 |  |  | 213.12 | 2000 | 8 |  | 900
[5 empty] | 45 | 11.25 | 56.25 | 45 | 2.997 | 28.8 |  |  | 239.76 | 2250 | 9 |  | 1100
[5 empty] | 50 | 12.5 | 62.5 | 50 | 3.33 | 32 |  |  | 266.4 | 2500 | 10 |  | 1300
[5 empty] | 55 | 13.75 | 68.75 | 55 | 3.663 | 35.2 |  |  | 293.04 | 2750 | 11 |  | 1500
[5 empty] | 60 | 15 | 75 | 60 | 3.996 | 38.4 |  |  | 319.68 | 3000 | 12 |  | 1800
[5 empty] | 65 | 16.25 | 81.25 | 65 | 4.329 | 41.6 |  |  | 346.32 | 3250 | 13 |  | 2200
[5 empty] | 70 | 17.5 | 87.5 | 70 | 4.662 | 44.8 |  |  | 372.96 | 3500 | 14 |  | 2600
[5 empty] | 75 | 18.75 | 93.75 | 75 | 4.995 | 48 |  |  | 399.6 | 3750 | 15 |  | 3000
[5 empty] | 80 |  | 100 | 80 |  | 51.2 |  |  |  |  | 16
[5 empty] | 85 |  | 106.25 | 85 |  | 54.4 |  |  |  |  | 17
[5 empty] | 90 |  | 112.5 | 90 |  | 57.6 |  |  |  |  | 18
[5 empty] | 95 |  | 118.75 | 95 |  | 60.8 |  |  |  |  | 19
[5 empty] | 100 |  | 125 | 100 |  | 64 |  |  |  |  | 20
[5 empty] | 105 |  | 131.25 | 105 |  | 67.2 |  |  |  |  | 21
[5 empty] | 110 |  | 137.5 | 110 |  | 70.4 |  |  |  |  | 22
[5 empty] | 115 |  | 143.75 | 115 |  | 73.6 |  |  |  |  | 23
[5 empty] | 120 |  | 150 | 120 |  | 76.8 |  |  |  |  | 24
[5 empty] | 125 |  | 156.25 | 125 |  | 80 |  |  |  |  | 25
[5 empty] | 130 |  | 162.5 | 130 |  | 83.2 |  |  |  |  | 26
[5 empty] | 135 |  | 168.75 | 135 |  | 86.4 |  |  |  |  | 27
[5 empty] | 140 |  | 175 | 140 |  | 89.6 |  |  |  |  | 28
[5 empty] | 145 |  | 181.25 | 145 |  | 92.8 |  |  |  |  | 29
[5 empty] | 150 |  | 187.5 | 150 |  | 96 |  |  |  |  | 30
[5 empty] | 155 |  | 193.75 | 155 |  | 99.2 |  |  |  |  | 31
[5 empty] | 160 |  |  | 160 | [6 empty] | 32
[5 empty] | 165 |  |  | 165 | [6 empty] | 33
[5 empty] | 170 |  |  | 170 | [6 empty] | 34
[5 empty] | 175 |  |  | 175 | [6 empty] | 35
[5 empty] | 180 |  |  | 180 | [6 empty] | 36
[5 empty] | 185 |  |  | 185 | [6 empty] | 37
[5 empty] | 190 |  |  | 190 | [6 empty] | 38
[5 empty] | 195 |  |  | 195 | [6 empty] | 39
[5 empty] | 200 |  |  | 200 | [6 empty] | 40
[5 empty] | 205 |  |  | 205 | [6 empty] | 41
[5 empty] | 210 |  |  | 210 | [6 empty] | 42
[5 empty] | 215 |  |  | 215 | [6 empty] | 43
[5 empty] | 220 |  |  | 220 | [6 empty] | 44
[5 empty] | 225 |  |  | 225 | [6 empty] | 45
[5 empty] | 230 |  |  | 230 | [6 empty] | 46
[5 empty] | 235 |  |  | 235 | [6 empty] | 47
[5 empty] | 240 |  |  | 240 | [6 empty] | 48
[5 empty] | 245 |  |  | 245 | [6 empty] | 49
[5 empty] | 250 |  |  | 250 | [6 empty] | 50
[5 empty] | 255 |  |  | 255 | [6 empty] | 51
[5 empty] | 260 |  |  | 260 | [6 empty] | 52
[5 empty] | 265 |  |  | 265 | [6 empty] | 53
[5 empty] | 270 |  |  | 270 | [6 empty] | 54
[5 empty] | 275 |  |  | 275 | [6 empty] | 55
[5 empty] | 280 |  |  | 280 | [6 empty] | 56
[5 empty] | 285 |  |  | 285 | [6 empty] | 57
[5 empty] | 290 |  |  | 290 | [6 empty] | 58
[5 empty] | 295 |  |  | 295 | [6 empty] | 59
[5 empty] | 300 |  |  | 300 | [6 empty] | 60
[5 empty] | 305 |  |  | 305 | [6 empty] | 61
[5 empty] | 310 |  |  | 310 | [6 empty] | 62
[5 empty] | 315 |  |  | 315 | [6 empty] | 63

## Resistor References
Devices | IOC 1 | IOC2 | IOC3 | IOC4 |  | COMPENSATION |  | COMPENSATION |  | FREQUENCY_SWITCH |  | TON_RISE |  | IOUT_OC_LIMIT |  | # of Devices |  | VOUT Range |  | Vout Scale Loop | Offset | Step | VOUT_COMMAND0 |  | PMBUS_ADDRESS |  | POSITION/SYNC |  | POS (Slave) | [7 empty] | VOSL | N/A | Code | Compensation
TPS546D24A | 40/52 | 30/39 | 20/26 | 10/14 | Short | EEPROM | 0 | 7 | 0 | EEPROM | [7 empty] | EEPROM | SHORT | 0.5 | N/A | N/A | EEPROM | SHORT | EEPROM | FLOAT |  |  | 180°, 2 | N/A | 180°, 2 | SHORT | EEPROM | SHORT | EEPROM | SHORT | 0 |  | SHORT | Fixed
TPS546B24A | 20/26 | 15/19 | 10/14 | 6/9 | 0 | SHORT | 0 | 8 | 1 | 275 | 0 | 0.5 | 0 | 40/52 | 0 | 1 | 0 | 0.50 to 1.25 @ 0.05 | FLOAT | 0.5 | 0.5 | 0.05 | 3 | 0 | 16 | 0 | Auto-Detect | Open | 120°, 3 | N/A | 180°, 2 | FLOAT | 0.80 to 1.09 | FLOAT | 0 | 0 |  |  | FLOAT | EEPROM
TPS546A24A | 10/14 | 8/12 | 6/9 | 5/7.5 | 1 | 0 | 0 | 9 | 2 | 325 | 1 | 1 | 1 | 30/39 | 1 | 2 | 1 | 0.6 to 0.74 @ 0.01 | 0 | 0.5 | 0.6 | 0.01 | 3.04 | 1 | 17 | 1 | SYNC In | 0 | 90°, 4 | 90°, 4 | N/A | N/A | 0.60 to 0.89 | 0 | 0 | 1 |  |  | 0 | 7
[5 empty] | 2 | 1 | 1 | 10 | 3 | 450 | 2 | 3 | 2 | 20/26 | 2 | 3 | 2 | 0.75 to 0.89 @ 0.01 | 1 | 0.5 | 0.75 | 0.01 | 3.08 | 2 | 18 | 2 | SYNC In | 1 | 240°, 3 | N/A | 90°, 4 | 1 | 0.90 to 1.19 | 1 | 0 | 2 |  |  | 1 | 8
[5 empty] | 3 | 2 | 2 | 12 | 4 | 550 | 3 | 5 | 3 | 10/14 | 3 | 4 | 3 | 0.90 to 1.04 @ 0.01 | 2 | 0.5 | 0.9 | 0.01 | 3.12 | 3 | 19 | 3 | SYNC In | 2 | 180°, 4 | 180°, 4 | 120°, 3 | 2 | 1.20 to 1.78 | 2 | 0 | 3 |  |  | 2 | 9
[5 empty] | 4 | 3 | 3 | 13 | 5 | 650 | 4 | 7 | 4 |  |  |  |  | 1.05 to 1.19 @ 0.01 | 3 | 0.5 | 1.05 | 0.01 | 3.16 | 4 | 20 | 4 | SYNC In | 3 | 270°, 4 | 270°, 4 | 180°, 2 | 3 | 1.80 to 2.38 | 3 | 0 | 4 |  |  | 3 | 10
[5 empty] | 5 | 4 | 4 | 14 | 6 | 900 | 5 | 10 | 5 |  |  |  |  | 1.20 to 1.48 @ 0.02 | 4 | 0.25 | 1.2 | 0.02 | 3.2 | 5 | 21 | 5 | SYNC In | 4 |  |  | 240°, 3 | 4 | 2.42 to 3.58 | 4 | 0 | 5 |  |  | 4 | 12
[5 empty] | 6 | 5 | 5 | 15 | 7 | 1100 | 6 | 20 | 6 |  |  |  |  | 1.50 to 1.78 @ 0.02 | 5 | 0.25 | 1.5 | 0.02 | 3.24 | 6 | 22 | 6 | SYNC In | 5 |  |  | 270°, 4 | 5 | 3.62 to 4.78 | 5 | 0 | 6 |  |  | 5 | 13
[5 empty] | 7 | 6 | 6 | 17 | 8 | 1500 | 7 | 31.75 | 7 |  |  |  |  | 1.80 to 2.08 @ 0.02 | 6 | 0.25 | 1.8 | 0.02 | 3.28 | 7 | 23 | 7 | SYNC Out | 6 |  |  | N/A | N/A | 3.65 to 4.80 | 6 | 0 | 7 |  |  | 6 | 14
[5 empty] | 8 | 7 | 7 | 18 | 9 | [8 empty] | 2.10 to 2.38 @ 0.02 | 7 | 0.25 | 2.1 | 0.02 | 3.32 | 8 | 24 | 8 | SYNC Out | 7 |  |  | 180°, 4 | 7 | 4.85 to 6.00 | 7 | 0 | 8 |  |  | 7 | 15
[5 empty] | 9 | 8 | 8 | 19 | 10 | [8 empty] | 2.40 to 2.96 @ 0.04 | 8 | 0.125 | 2.4 | 0.04 | 3.36 | 9 | 25 | 9 | [8 empty] | 0 | 9 |  |  | 8 | 17
[5 empty] | 10 | 9 | 9 | 20 | 11 | [8 empty] | 3.00 to 3.56 @ 0.04 | 9 | 0.125 | 3 | 0.04 | 3.4 | 10 | 26 | 10 | [8 empty] | 0 | 10 |  |  | 9 | 18
[5 empty] | 11 | 10 | 10 | 22 | 12 | [8 empty] | 3.60 to 4.16 @ 0.04 | 10 | 0.125 | 3.6 | 0.04 | 3.44 | 11 | 27 | 11 | [8 empty] | 0 | 11 |  |  | 10 | 19
[5 empty] | 12 | 11 | 11 | 23 | 13 | [8 empty] | 4.20 to 4.76 @ 0.04 | 11 | 0.125 | 4.2 | 0.04 | 3.48 | 12 | 28 | 12 | [8 empty] | 0 | 12 |  |  | 11 | 20
[5 empty] | 13 | 12 | 12 | 24 | 14 | [8 empty] | 4.80 to 5.36 @ 0.04 | 14 | 0.125 | 4.8 | 0.04 | 3.52 | 13 | 29 | 13 | [8 empty] | 0 | 13 |  |  | 12 | 22
[5 empty] | 14 | 13 | 13 | 25 | 15 | [8 empty] | 5.40 to 5.96 @ 0.04 | 15 | 0.125 | 5.4 | 0.04 | 3.56 | 14 | 30 | 14 | [8 empty] | 0 | 14 |  |  | 13 | 23
[5 empty] | 15 | 14 | 14 | [15 empty] | 3.6 | 15 | 31 | 15 | [8 empty] | 0 | 15 |  |  | 14 | 24
[5 empty] | 16 | 15 | 15 | [17 empty] | 32 | 16 | [8 empty] | 0 | 16 |  |  | 15 | 25
[5 empty] | 17 | 16 | 16 | [17 empty] | 33 | 17 | [8 empty] | 0 | 17
[5 empty] | 18 | 17 | 17 | [17 empty] | 34 | 18 | [8 empty] | 0 | 18
[5 empty] | 19 | 18 | 18 | [17 empty] | 35 | 19 | [8 empty] | 0 | 19
[5 empty] | 20 | 19 | 19 | [17 empty] | 36 | 20 | [8 empty] | 0 | 20
[5 empty] | 21 | 20 | 20 | [17 empty] | 37 | 21 | [8 empty] | 0 | 21
[5 empty] | 22 | 21 | 21 | [17 empty] | 38 | 22 | [8 empty] | 0 | 22
[5 empty] | 23 | 22 | 22 | [17 empty] | 39 | 23 | [8 empty] | 0 | 23
[5 empty] | 24 | 23 | 23 | [17 empty] | 72 | 24 | [8 empty] | 0 | 24
[5 empty] | 25 | 24 | 24 | [17 empty] | 41 | 25 | [8 empty] | 0 | 25
[5 empty] | 26 | 25 | 25 | [17 empty] | 42 | 26 | [8 empty] | 0 | 26
[5 empty] | 27 | 26 | 26 | [17 empty] | 43 | 27 | [8 empty] | 0 | 27
[5 empty] | 28 | 27 | 27 | [17 empty] | 44 | 28 | [8 empty] | 0 | 28
[5 empty] | 29 | 28 | 28 | [17 empty] | 45 | 29 | [8 empty] | 0 | 29
[5 empty] | 30 | 29 | 29
[6 empty] | 30 | 30
[6 empty] | 31 | 31
1.18

## Resistor Selection (hidden)
TPS546D24 Resistor Programming Look-up Table
| Rbot code | 0 | 1 | 2 | 3 | 4 | 5 | 6 | 7 | 8 | 9 | 10 | 11 | 12 | 13 | 14 | 15 | 16 | 17 | 18 | 19 | 20 | 21 | 22 | 23 | 24 | 25 | 26 | 27 | 28 | 29 | 30 | 31 |  |  |  | MSEL1 | MSEL2 | VSEL | ADRSEL | Code
| Code | 4420 | 4870 | 5360 | 5900 | 6490 | 7150 | 7870 | 8660 | 9530 | 10500 | 11500 | 12700 | 14000 | 15400 | 16900 | 18700 | 20500 | 22600 | 24900 | 27400 | 30100 | 33200 | 36500 | 40200 | 44200 | 48700 | 53600 | 59000 | 64900 | 71500 | 78700 | 86600 | SHORT |  | 0 | Open | Open | Open | Open | SHORT
R_divider code | 0 | 18700 | 20500 | 22600 | 24900 | 27400 | 30100 | 33200 | 36500 | 40200 | 44200 | 48700 | 53600 | 59000 | 64900 | 71500 | 78700 | 86600 | 95300 | 105000 | 115000 | 127000 | 140000 | 154000 | 169000 | 187000 | 205000 | 226000 | 249000 | 274000 | 301000 | 332000 | 365000 | FLOAT |  | Open | Open | Open | Open | Open | FLOAT
| 1 | 9530 | 10500 | 11500 | 12700 | 14000 | 15400 | 16900 | 18700 | 20500 | 22600 | 24900 | 27400 | 30100 | 33200 | 36500 | 40200 | 44200 | 48700 | 53600 | 59000 | 64900 | 71500 | 78700 | 86600 | 95300 | 105000 | 115000 | 127000 | 140000 | 154000 | 169000 | 187000 | 0 | 4420 | 4640 | Open | 56200 | 21500 | 26100 | 0
| 2 | 6190 | 6810 | 7500 | 8250 | 9090 | 10000 | 11000 | 12100 | 13300 | 14700 | 15400 | 17800 | 19600 | 21500 | 22600 | 26100 | 28700 | 31600 | 34800 | 38300 | 42200 | 46400 | 51100 | 56200 | 61900 | 68100 | 75000 | 82500 | 90900 | 100000 | 110000 | 121000 | 1 | 4870 | 5620 | Open | 40200 | 15400 | 18700 | 1
| 3 | 4020 | 4420 | 4870 | 5360 | 5900 | 6490 | 7150 | 7870 | 8660 | 9530 | 10500 | 11500 | 12700 | 14000 | 15400 | 16900 | 18700 | 20500 | 22600 | 24900 | 27400 | 30100 | 33200 | 36500 | 40200 | 44200 | 48700 | 53600 | 59000 | 64900 | 71500 | 78700 | 2 | 5360 | 6810 | Open | 30100 | 11500 | 14000 | 2
| 4 | 2740 | 3010 | 3320 | 3650 | 4020 | 4420 | 4870 | 5360 | 5900 | 6490 | 7150 | 7870 | 8660 | 9530 | 10500 | 11500 | 12700 | 14000 | 15400 | 16900 | 18700 | 20500 | 22600 | 24900 | 27400 | 30100 | 33200 | 36500 | 40200 | 44200 | 48700 | 53600 | 3 | 5900 | 8250 | Open | 23700 | 9090 | 11000 | 3
| 5 | 1780 | 1960 | 2150 | 2370 | 2610 | 2870 | 3160 | 3480 | 3830 | 4220 | 4640 | 5110 | 5620 | 6190 | 6810 | 7500 | 8250 | 9090 | 10000 | 11000 | 12100 | 13300 | 14700 | 16200 | 17800 | 19600 | 21500 | 23700 | 26100 | 28700 | 31600 | 34800 | 4 | 6490 | 10000 | Open | 18700 | 7150 | 8660 | 4
| 6 | 1050 | 1150 | 1270 | 1400 | 1540 | 1690 | 1870 | 2050 | 2260 | 2490 | 2740 | 3010 | 3320 | 3650 | 4020 | 4420 | 4870 | 5360 | 5900 | 6490 | 7150 | 7870 | 8660 | 9530 | 10500 | 11500 | 12700 | 14000 | 15400 | 16900 | 18700 | 20500 | 5 | 7150 | 12100 | Open | 14700 | 5620 | 6810 | 5
| 7 | 487 | 536 | 590 | 649 | 715 | 787 | 866 | 953 | 1050 | 1150 | 1270 | 1400 | 1540 | 1690 | 1870 | 2050 | 2260 | 2490 | 2740 | 3010 | 3320 | 3650 | 4020 | 4420 | 4870 | 5360 | 5900 | 6490 | 7150 | 7870 | 8660 | 9530 | 6 | 7870 | 14700 | Open | 12100 | 4640 | 5620 | 6
| TPS546x24A Resistor Programming Look-up Table | [32 empty] | 7 | 8660 | 17800 | Open | 10000 | 3830 | 4640 | 7
| Rbot code | 0 | 1 | 2 | 3 | 4 | 5 | 6 | 7 | 8 | 9 | 10 | 11 | 12 | 13 | 14 | 15 | [16 empty] | 8 | 9530 | 21500 | Open | 8250 | 3160 | 3830 | 8
| Code | 4640 | 5620 | 6810 | 8250 | 10000 | 12100 | 14700 | 17800 | 21500 | 26100 | 31600 | 38300 | 46400 | 56200 | 68100 | 82500 | [16 empty] | 9 | 10500 | 26100 | Open | 6810 | 2610 | 3160 | 9
R_divider code | 0 | 21500 | 26100 | 31600 | 38300 | 46400 | 56200 | 68100 | 82500 | 100000 | 121000 | 147000 | 178000 | 215000 | 261000 | 316000 | 402000 | [16 empty] | 10 | 11500 | 31600 | Open | 5360 | 2050 | 2490 | 10
| 1 | 15400 | 18700 | 22600 | 27400 | 33200 | 40200 | 48700 | 59000 | 71500 | 86600 | 105000 | 127000 | 154000 | 187000 | 226000 | 274000 | [16 empty] | 11 | 12700 | 38300 | Open | 4220 | 1620 | 1960 | 11
| 2 | 11500 | 14000 | 16900 | 20500 | 24900 | 30100 | 36500 | 44200 | 53600 | 64900 | 78700 | 95300 | 115000 | 140000 | 169000 | 205000 | [16 empty] | 12 | 14000 | 46400 | Open | 3320 | 1270 | 1540 | 12
| 3 | 9090 | 11000 | 13300 | 16200 | 19600 | 23700 | 28700 | 34800 | 42200 | 51100 | 61900 | 75000 | 90900 | 110000 | 133000 | 162000 | [16 empty] | 13 | 15400 | 56200 | Open | 2490 | 953 | 1150 | 13
| 4 | 7150 | 8660 | 10500 | 12700 | 15400 | 18700 | 22600 | 27400 | 33200 | 40200 | 48700 | 59000 | 71500 | 86600 | 105000 | 127000 | [16 empty] | 14 | 16900 | 68100 | Open | 1870 | 715 | 866 | 14
| 5 | 5620 | 6810 | 8250 | 10000 | 12100 | 14700 | 17800 | 21500 | 26100 | 31600 | 38300 | 46400 | 56200 | 68100 | 82500 | 100000 | [16 empty] | 15 | 18700 | 82500 | Open | 1330 | 511 | 619 | 15
| 6 | 4640 | 5620 | 6810 | 8250 | 10000 | 12100 | 14700 | 17800 | 21500 | 26100 | 31600 | 38300 | 46400 | 56200 | 68100 | 82500 | [16 empty] | 16 | 20500 | [5 empty] | 16
| 7 | 3830 | 4640 | 5620 | 6810 | 8250 | 10000 | 12100 | 14700 | 17800 | 21500 | 26100 | 31600 | 38300 | 46400 | 56200 | 68100 | [16 empty] | 17 | 22600 | [5 empty] | 17
| 8 | 3160 | 3830 | 4640 | 5620 | 6810 | 8250 | 10000 | 12100 | 14700 | 17800 | 21500 | 26100 | 31600 | 38300 | 46400 | 56200 | [16 empty] | 18 | 24900 | [5 empty] | 18
| 9 | 2610 | 3160 | 3830 | 4640 | 5620 | 6810 | 8250 | 10000 | 12100 | 14700 | 17800 | 21500 | 26100 | 31600 | 38300 | 46400 | [16 empty] | 19 | 27400 | [5 empty] | 19
| 10 | 2050 | 2490 | 3010 | 3650 | 4420 | 5360 | 6490 | 7870 | 9530 | 11500 | 14000 | 16900 | 20500 | 24900 | 30100 | 36500 | [16 empty] | 20 | 30100 | [5 empty] | 20
| 11 | 1620 | 1960 | 2370 | 2870 | 3480 | 4220 | 5110 | 6190 | 7500 | 9090 | 11000 | 13300 | 16200 | 19600 | 23700 | 28700 | [16 empty] | 21 | 33200 | [5 empty] | 21
| 12 | 1270 | 1540 | 1870 | 2260 | 2740 | 3320 | 4020 | 4870 | 5900 | 7150 | 8660 | 10500 | 12700 | 15400 | 18700 | 22600 | [16 empty] | 22 | 36500 | [5 empty] | 22
| 13 | 953 | 1150 | 1400 | 1690 | 2050 | 2490 | 3010 | 3650 | 4420 | 5360 | 6490 | 7870 | 9530 | 11500 | 14000 | 16900 | [16 empty] | 23 | 40200 | [5 empty] | 23
| 14 | 715 | 866 | 1050 | 1270 | 1540 | 1870 | 2260 | 2740 | 3320 | 4020 | 4870 | 5900 | 7150 | 8660 | 10500 | 12700 | [16 empty] | 24 | 44200 | [5 empty] | 24
| 15 | 511 | 619 | 750 | 909 | 1100 | 1330 | 1620 | 1960 | 2370 | 2870 | 3480 | 4220 | 5110 | 6190 | 7500 | 9090 | [16 empty] | 25 | 48700 | [5 empty] | 25
[34 empty] | 26 | 53600 | [5 empty] | 26
[34 empty] | 27 | 59000 | [5 empty] | 27
[34 empty] | 28 | 64900 | [5 empty] | 28
[34 empty] | 29 | 71500 | [5 empty] | 29
[34 empty] | 30 | 78700 | [5 empty] | 30
[34 empty] | 31 | 86600 | [5 empty] | 31

## Sheet2 (hidden)
MSEL1 Comp Config |  |  |  | MSEL1 Freq Switch | MSEL2 OC FAULT/OC_WARN | MSEL2 TON_RISE | Number of Slaves | VSEL V Range |  |  | VSEL Vout Command | VSEL Vout scale loop | ADDRSEL PMB ADDR | ADDRSEL Phase shift/sync/IL
ILOOP gain mb = EEPROM; VLOOP gain mb = EEPROM, FSW = EEPROM |  |  |  | 275 | OCF = 52, OCW = 40 | 0.5 | None, stand alone | EEPROM |  |  | EEPROM |  | EEPROMP (24h / 36d) | 0°, Auto, 0x0020
ILOOP gain mb = EEPROM, VLOOP gain mb = EEPROM |  |  |  | 325 | OCF = 39, OCW = 30 | 1 | 1 Slave, 2 Phases | 0.50 to 0.55 | 0.5 | 0.55 | 0.5 |  | 10h / 16b | 0°, In 0x0040
ILOOP gain mb = 2, VLOOP gain mb = 0.5 |  |  |  | 450 | OCF = 26, OCW = 20 | 3 | 2 Slaves, 3 Phases | 0.60 to 0.74 | 0.6 | 0.74 | 0.51 |  | 11h / 17b | 90°, In 0x0041
ILOOP gain mb = 2, VLOOP gain mb = 1 |  |  |  | 550 | OCF = 14, OCW = 10 | 5 | 3 Slaves, 4 Phases | 0.75 to 0.89 | 0.75 | 0.89 | 0.52 |  | 12h / 18b | 120°, In 0x0031
ILOOP gain mb = 2, VLOOP gain mb = 2 |  |  |  | 650 |  | 7 |  | 0.90 to 1.04 | 0.9 | 1.04 | 0.53 |  | 13h / 19b | 180°, In 0x0042
ILOOP gain mb = 2, VLOOP gain mb = 4 |  |  |  | 900 |  | 10 |  | 1.05 to 1.19 | 1.05 | 1.19 | 0.54 |  | 14h / 20b | 240°, In 0x0032
ILOOP gain mb = 2, VLOOP gain mb = 8 |  |  |  | 1100 |  | 20 |  | 1.20 to 1.49 | 1.2 | 1.49 | 0.55 |  | 15h / 21b | 270°, In 0x0043
ILOOP gain mb = 3, VLOOP gain mb = 0.5 |  |  |  | 1500 |  | 31.5 |  | 1.50 to 1.79 | 1.5 | 1.79 | 0.56 |  | 16h / 22b | 0°, Out, 0x0020
ILOOP gain mb = 3, VLOOP gain mb = 1 | [7 empty] | 1.80 to 2.09 | 1.8 | 2.09 | 0.57 |  | 17h / 23b | 180°, Out, 0x0042
ILOOP gain mb = 3, VLOOP gain mb = 2 | [7 empty] | 2.10 to 2.39 | 2.1 | 2.39 | 0.58 |  | 18h / 24b
ILOOP gain mb = 3, VLOOP gain mb = 4 | [7 empty] | 2.40 to 2.99 | 2.4 | 2.99 | 0.59 |  | 19h / 25b
ILOOP gain mb = 3, VLOOP gain mb = 8 | [7 empty] | 3.00 to 3.59 | 3 | 3.59 | 0.6 |  | 1Ah / 26b
ILOOP gain mb = 4, VLOOP gain mb = 0.5 | [7 empty] | 3.60 to 4.19 | 3.6 | 4.19 | 0.61 |  | 1Bh / 27b
ILOOP gain mb = 4, VLOOP gain mb = 1 | [7 empty] | 4.20 to 4.76 | 4.2 | 4.76 | 0.62 |  | 1Ch / 28b
ILOOP gain mb = 4, VLOOP gain mb = 2 | [7 empty] | 4.80 to 5.39 | 4.8 | 5.39 | 0.63 |  | 1Dh / 29b
ILOOP gain mb = 4, VLOOP gain mb = 4 | [7 empty] | 5.40 to 6.00 | 5.4 | 6 | 0.64 |  | 1Eh / 30b
ILOOP gain mb = 4, VLOOP gain mb = 8 | [10 empty] | 0.65 |  | 1Fh / 31b
ILOOP gain mb = 5, VLOOP gain mb = 0.5 | [10 empty] | 0.66
ILOOP gain mb = 5, VLOOP gain mb = 1 | [10 empty] | 0.67
ILOOP gain mb = 5, VLOOP gain mb = 2 | [10 empty] | 0.68
ILOOP gain mb = 5, VLOOP gain mb = 4 | [10 empty] | 0.69
ILOOP gain mb = 5, VLOOP gain mb = 8 | [10 empty] | 0.7
ILOOP gain mb = 6, VLOOP gain mb = 0.5 | [10 empty] | 0.71
ILOOP gain mb = 6, VLOOP gain mb = 1 | [10 empty] | 0.72
ILOOP gain mb = 6, VLOOP gain mb = 2 | [10 empty] | 0.73
ILOOP gain mb = 6, VLOOP gain mb = 4 | [10 empty] | 0.74
ILOOP gain mb = 6, VLOOP gain mb = 8 | [10 empty] | 0.75
ILOOP gain mb = 7, VLOOP gain mb = 0.5 | [10 empty] | 0.76
ILOOP gain mb = 7, VLOOP gain mb = 1 | [10 empty] | 0.77
ILOOP gain mb = 7, VLOOP gain mb = 2 | [10 empty] | 0.78
ILOOP gain mb = 7, VLOOP gain mb = 4 | [10 empty] | 0.79
ILOOP gain mb = 7, VLOOP gain mb = 8 | [10 empty] | 0.8
ILOOP gain mb = 10, VLOOP gain mb = 2 | [10 empty] | 0.81
0.82
0.83
0.84
| Rd |  | Rb | [7 empty] | 0.85
| Code | Value | Code | Value | [6 empty] | 0.86
275ILOOP gain mb = EEPROM; VLOOP gain mb = EEPROM, FSW = EEPROM |  |  | Open | [7 empty] | 0.87
275ILOOP gain mb = EEPROM, VLOOP gain mb = EEPROM |  |  | 0 | [7 empty] | 0.88
275ILOOP gain mb = 2, VLOOP gain mb = 0.5 |  |  | 1 | [7 empty] | 0.89
275ILOOP gain mb = 2, VLOOP gain mb = 1 |  |  | 2 | [7 empty] | 0.9
275ILOOP gain mb = 2, VLOOP gain mb = 2 |  |  | 3 | [7 empty] | 0.91
275ILOOP gain mb = 2, VLOOP gain mb = 4 |  |  | 4 | [7 empty] | 0.92
275ILOOP gain mb = 2, VLOOP gain mb = 8 |  |  | 5 | [7 empty] | 0.93
275ILOOP gain mb = 3, VLOOP gain mb = 0.5 |  |  | 6 | [7 empty] | 0.94
275ILOOP gain mb = 3, VLOOP gain mb = 1 |  |  | 0 | [7 empty] | 0.95
275ILOOP gain mb = 3, VLOOP gain mb = 2 |  |  | 1 | [7 empty] | 0.96
275ILOOP gain mb = 3, VLOOP gain mb = 4 |  |  | 2 | [7 empty] | 0.97
275ILOOP gain mb = 3, VLOOP gain mb = 8 |  |  | 3 | [7 empty] | 0.98
275ILOOP gain mb = 4, VLOOP gain mb = 0.5 |  |  | 11 | [7 empty] | 0.99
275ILOOP gain mb = 4, VLOOP gain mb = 1 |  |  | 4 | [7 empty] | 1
275ILOOP gain mb = 4, VLOOP gain mb = 2 |  |  | 5 | [7 empty] | 1.01
275ILOOP gain mb = 4, VLOOP gain mb = 4 |  |  | 6 | [7 empty] | 1.02
275ILOOP gain mb = 4, VLOOP gain mb = 8 |  |  | 7 | [7 empty] | 1.03
275ILOOP gain mb = 5, VLOOP gain mb = 0.5 |  |  | 0 | [7 empty] | 1.04
275ILOOP gain mb = 5, VLOOP gain mb = 1 |  |  | 8 | [7 empty] | 1.05
275ILOOP gain mb = 5, VLOOP gain mb = 2 |  |  | 9 | [7 empty] | 1.06
275ILOOP gain mb = 5, VLOOP gain mb = 4 |  |  | 10 | [7 empty] | 1.07
275ILOOP gain mb = 5, VLOOP gain mb = 8 |  |  | 11 | [7 empty] | 1.08
275ILOOP gain mb = 6, VLOOP gain mb = 0.5 |  |  | 5 | [7 empty] | 1.09
275ILOOP gain mb = 6, VLOOP gain mb = 1 |  |  | 12 | [7 empty] | 1.1
275ILOOP gain mb = 6, VLOOP gain mb = 2 |  |  | 13 | [7 empty] | 1.11
275ILOOP gain mb = 6, VLOOP gain mb = 4 |  |  | 14 | [7 empty] | 1.12
275ILOOP gain mb = 6, VLOOP gain mb = 8 |  |  | 15 | [7 empty] | 1.13
275ILOOP gain mb = 7, VLOOP gain mb = 0.5 |  |  | 10 | [7 empty] | 1.14
275ILOOP gain mb = 7, VLOOP gain mb = 1 |  |  | 11 | [7 empty] | 1.15
275ILOOP gain mb = 7, VLOOP gain mb = 2 |  |  | 12 | [7 empty] | 1.16
275ILOOP gain mb = 7, VLOOP gain mb = 4 |  |  | 13 | [7 empty] | 1.17
275ILOOP gain mb = 7, VLOOP gain mb = 8 |  |  | 14 | [7 empty] | 1.18
275ILOOP gain mb = 10, VLOOP gain mb = 2 |  |  | 15 | [7 empty] | 1.19
325ILOOP gain mb = EEPROM; VLOOP gain mb = EEPROM, FSW = EEPROM | [10 empty] | 1.2
325ILOOP gain mb = EEPROM, VLOOP gain mb = EEPROM | [10 empty] | 1.22
325ILOOP gain mb = 2, VLOOP gain mb = 0.5 | [10 empty] | 1.24
325ILOOP gain mb = 2, VLOOP gain mb = 1 | [10 empty] | 1.26
325ILOOP gain mb = 2, VLOOP gain mb = 2 | [10 empty] | 1.28
325ILOOP gain mb = 2, VLOOP gain mb = 4 | [10 empty] | 1.3
325ILOOP gain mb = 2, VLOOP gain mb = 8 | [10 empty] | 1.32
325ILOOP gain mb = 3, VLOOP gain mb = 0.5 | [10 empty] | 1.34
325ILOOP gain mb = 3, VLOOP gain mb = 1 | [10 empty] | 1.36
325ILOOP gain mb = 3, VLOOP gain mb = 2 | [10 empty] | 1.38
325ILOOP gain mb = 3, VLOOP gain mb = 4 | [10 empty] | 1.4
325ILOOP gain mb = 3, VLOOP gain mb = 8 | [10 empty] | 1.42
325ILOOP gain mb = 4, VLOOP gain mb = 0.5 | [10 empty] | 1.44
325ILOOP gain mb = 4, VLOOP gain mb = 1 | [10 empty] | 1.46
325ILOOP gain mb = 4, VLOOP gain mb = 2 | [10 empty] | 1.48
325ILOOP gain mb = 4, VLOOP gain mb = 4 | [10 empty] | 1.5
325ILOOP gain mb = 4, VLOOP gain mb = 8 | [10 empty] | 1.52
325ILOOP gain mb = 5, VLOOP gain mb = 0.5 | [10 empty] | 1.54
325ILOOP gain mb = 5, VLOOP gain mb = 1 | [10 empty] | 1.56
325ILOOP gain mb = 5, VLOOP gain mb = 2 | [10 empty] | 1.58
325ILOOP gain mb = 5, VLOOP gain mb = 4 | [10 empty] | 1.6
325ILOOP gain mb = 5, VLOOP gain mb = 8 | [10 empty] | 1.62
325ILOOP gain mb = 6, VLOOP gain mb = 0.5 | [10 empty] | 1.64
325ILOOP gain mb = 6, VLOOP gain mb = 1 | [10 empty] | 1.66
325ILOOP gain mb = 6, VLOOP gain mb = 2 | [10 empty] | 1.68
325ILOOP gain mb = 6, VLOOP gain mb = 4 | [10 empty] | 1.7
325ILOOP gain mb = 6, VLOOP gain mb = 8 | [10 empty] | 1.72
325ILOOP gain mb = 7, VLOOP gain mb = 0.5 | [10 empty] | 1.74
325ILOOP gain mb = 7, VLOOP gain mb = 1 | [10 empty] | 1.76
325ILOOP gain mb = 7, VLOOP gain mb = 2 | [10 empty] | 1.78
325ILOOP gain mb = 7, VLOOP gain mb = 4 | [10 empty] | 1.8
325ILOOP gain mb = 7, VLOOP gain mb = 8 | [10 empty] | 1.82
325ILOOP gain mb = 10, VLOOP gain mb = 2 | [10 empty] | 1.84
450ILOOP gain mb = EEPROM; VLOOP gain mb = EEPROM, FSW = EEPROM | [10 empty] | 1.86
450ILOOP gain mb = EEPROM, VLOOP gain mb = EEPROM | [10 empty] | 1.88
450ILOOP gain mb = 2, VLOOP gain mb = 0.5 | [10 empty] | 1.9
450ILOOP gain mb = 2, VLOOP gain mb = 1 | [10 empty] | 1.92
450ILOOP gain mb = 2, VLOOP gain mb = 2 | [10 empty] | 1.94
450ILOOP gain mb = 2, VLOOP gain mb = 4 | [10 empty] | 1.96
450ILOOP gain mb = 2, VLOOP gain mb = 8 | [10 empty] | 1.98
450ILOOP gain mb = 3, VLOOP gain mb = 0.5 | [10 empty] | 2
450ILOOP gain mb = 3, VLOOP gain mb = 1 | [10 empty] | 2.02
450ILOOP gain mb = 3, VLOOP gain mb = 2 | [10 empty] | 2.04
450ILOOP gain mb = 3, VLOOP gain mb = 4 | [10 empty] | 2.06
450ILOOP gain mb = 3, VLOOP gain mb = 8 | [10 empty] | 2.08
450ILOOP gain mb = 4, VLOOP gain mb = 0.5 | [10 empty] | 2.1
450ILOOP gain mb = 4, VLOOP gain mb = 1 | [10 empty] | 2.12
450ILOOP gain mb = 4, VLOOP gain mb = 2 | [10 empty] | 2.14
450ILOOP gain mb = 4, VLOOP gain mb = 4 | [10 empty] | 2.16
450ILOOP gain mb = 4, VLOOP gain mb = 8 | [10 empty] | 2.18
450ILOOP gain mb = 5, VLOOP gain mb = 0.5 | [10 empty] | 2.2
450ILOOP gain mb = 5, VLOOP gain mb = 1 | [10 empty] | 2.22
450ILOOP gain mb = 5, VLOOP gain mb = 2 | [10 empty] | 2.24
450ILOOP gain mb = 5, VLOOP gain mb = 4 | [10 empty] | 2.26
450ILOOP gain mb = 5, VLOOP gain mb = 8 | [10 empty] | 2.28
450ILOOP gain mb = 6, VLOOP gain mb = 0.5 | [10 empty] | 2.3
450ILOOP gain mb = 6, VLOOP gain mb = 1 | [10 empty] | 2.32
450ILOOP gain mb = 6, VLOOP gain mb = 2 | [10 empty] | 2.34
450ILOOP gain mb = 6, VLOOP gain mb = 4 | [10 empty] | 2.36
450ILOOP gain mb = 6, VLOOP gain mb = 8 | [10 empty] | 2.38
450ILOOP gain mb = 7, VLOOP gain mb = 0.5 | [10 empty] | 2.4
450ILOOP gain mb = 7, VLOOP gain mb = 1 | [10 empty] | 2.44
450ILOOP gain mb = 7, VLOOP gain mb = 2 | [10 empty] | 2.48
450ILOOP gain mb = 7, VLOOP gain mb = 4 | [10 empty] | 2.52
450ILOOP gain mb = 7, VLOOP gain mb = 8 | [10 empty] | 2.56
450ILOOP gain mb = 10, VLOOP gain mb = 2 | [10 empty] | 2.6
550ILOOP gain mb = EEPROM; VLOOP gain mb = EEPROM, FSW = EEPROM | [10 empty] | 2.64
550ILOOP gain mb = EEPROM, VLOOP gain mb = EEPROM | [10 empty] | 2.68
550ILOOP gain mb = 2, VLOOP gain mb = 0.5 | [10 empty] | 2.72
550ILOOP gain mb = 2, VLOOP gain mb = 1 | [10 empty] | 2.76
550ILOOP gain mb = 2, VLOOP gain mb = 2 | [10 empty] | 2.8
550ILOOP gain mb = 2, VLOOP gain mb = 4 | [10 empty] | 2.84
550ILOOP gain mb = 2, VLOOP gain mb = 8 | [10 empty] | 2.88
550ILOOP gain mb = 3, VLOOP gain mb = 0.5 | [10 empty] | 2.92
550ILOOP gain mb = 3, VLOOP gain mb = 1 | [10 empty] | 2.96
550ILOOP gain mb = 3, VLOOP gain mb = 2 | [10 empty] | 3
550ILOOP gain mb = 3, VLOOP gain mb = 4 | [10 empty] | 3.04
550ILOOP gain mb = 3, VLOOP gain mb = 8 | [10 empty] | 3.08
550ILOOP gain mb = 4, VLOOP gain mb = 0.5 | [10 empty] | 3.12
550ILOOP gain mb = 4, VLOOP gain mb = 1 | [10 empty] | 3.16
550ILOOP gain mb = 4, VLOOP gain mb = 2 | [10 empty] | 3.2
550ILOOP gain mb = 4, VLOOP gain mb = 4 | [10 empty] | 3.24
550ILOOP gain mb = 4, VLOOP gain mb = 8 | [10 empty] | 3.28
550ILOOP gain mb = 5, VLOOP gain mb = 0.5 | [10 empty] | 3.32
550ILOOP gain mb = 5, VLOOP gain mb = 1 | [10 empty] | 3.36
550ILOOP gain mb = 5, VLOOP gain mb = 2 | [10 empty] | 3.4
550ILOOP gain mb = 5, VLOOP gain mb = 4 | [10 empty] | 3.44
550ILOOP gain mb = 5, VLOOP gain mb = 8 | [10 empty] | 3.48
550ILOOP gain mb = 6, VLOOP gain mb = 0.5 | [10 empty] | 3.52
550ILOOP gain mb = 6, VLOOP gain mb = 1 | [10 empty] | 3.56
550ILOOP gain mb = 6, VLOOP gain mb = 2 | [10 empty] | 3.6
550ILOOP gain mb = 6, VLOOP gain mb = 4 | [10 empty] | 3.64
550ILOOP gain mb = 6, VLOOP gain mb = 8 | [10 empty] | 3.68
550ILOOP gain mb = 7, VLOOP gain mb = 0.5 | [10 empty] | 3.72
550ILOOP gain mb = 7, VLOOP gain mb = 1 | [10 empty] | 3.76
550ILOOP gain mb = 7, VLOOP gain mb = 2 | [10 empty] | 3.8
550ILOOP gain mb = 7, VLOOP gain mb = 4 | [10 empty] | 3.84
550ILOOP gain mb = 7, VLOOP gain mb = 8 | [10 empty] | 3.88
550ILOOP gain mb = 10, VLOOP gain mb = 2 | [10 empty] | 3.92
650ILOOP gain mb = EEPROM; VLOOP gain mb = EEPROM, FSW = EEPROM | [10 empty] | 3.96
650ILOOP gain mb = EEPROM, VLOOP gain mb = EEPROM | [10 empty] | 4
650ILOOP gain mb = 2, VLOOP gain mb = 0.5 | [10 empty] | 4.04
650ILOOP gain mb = 2, VLOOP gain mb = 1 | [10 empty] | 4.08
650ILOOP gain mb = 2, VLOOP gain mb = 2 | [10 empty] | 4.12
650ILOOP gain mb = 2, VLOOP gain mb = 4 | [10 empty] | 4.16
650ILOOP gain mb = 2, VLOOP gain mb = 8 | [10 empty] | 4.2
650ILOOP gain mb = 3, VLOOP gain mb = 0.5 | [10 empty] | 4.24
650ILOOP gain mb = 3, VLOOP gain mb = 1 | [10 empty] | 4.28
650ILOOP gain mb = 3, VLOOP gain mb = 2 | [10 empty] | 4.32
650ILOOP gain mb = 3, VLOOP gain mb = 4 | [10 empty] | 4.36
650ILOOP gain mb = 3, VLOOP gain mb = 8 | [10 empty] | 4.4
650ILOOP gain mb = 4, VLOOP gain mb = 0.5 | [10 empty] | 4.44
650ILOOP gain mb = 4, VLOOP gain mb = 1 | [10 empty] | 4.48
650ILOOP gain mb = 4, VLOOP gain mb = 2 | [10 empty] | 4.52
650ILOOP gain mb = 4, VLOOP gain mb = 4 | [10 empty] | 4.56
650ILOOP gain mb = 4, VLOOP gain mb = 8 | [10 empty] | 4.6
650ILOOP gain mb = 5, VLOOP gain mb = 0.5 | [10 empty] | 4.64
650ILOOP gain mb = 5, VLOOP gain mb = 1 | [10 empty] | 4.68
650ILOOP gain mb = 5, VLOOP gain mb = 2 | [10 empty] | 4.72
650ILOOP gain mb = 5, VLOOP gain mb = 4 | [10 empty] | 4.76
650ILOOP gain mb = 5, VLOOP gain mb = 8 | [10 empty] | 4.8
650ILOOP gain mb = 6, VLOOP gain mb = 0.5 | [10 empty] | 4.84
650ILOOP gain mb = 6, VLOOP gain mb = 1 | [10 empty] | 4.88
650ILOOP gain mb = 6, VLOOP gain mb = 2 | [10 empty] | 4.92
650ILOOP gain mb = 6, VLOOP gain mb = 4 | [10 empty] | 4.96
650ILOOP gain mb = 6, VLOOP gain mb = 8 | [10 empty] | 5
650ILOOP gain mb = 7, VLOOP gain mb = 0.5 | [10 empty] | 5.04
650ILOOP gain mb = 7, VLOOP gain mb = 1 | [10 empty] | 5.08
650ILOOP gain mb = 7, VLOOP gain mb = 2 | [10 empty] | 5.12
650ILOOP gain mb = 7, VLOOP gain mb = 4 | [10 empty] | 5.16
650ILOOP gain mb = 7, VLOOP gain mb = 8 | [10 empty] | 5.2
650ILOOP gain mb = 10, VLOOP gain mb = 2 | [10 empty] | 5.24
900ILOOP gain mb = EEPROM; VLOOP gain mb = EEPROM, FSW = EEPROM | [10 empty] | 5.28
900ILOOP gain mb = EEPROM, VLOOP gain mb = EEPROM | [10 empty] | 5.32
900ILOOP gain mb = 2, VLOOP gain mb = 0.5 | [10 empty] | 5.36
900ILOOP gain mb = 2, VLOOP gain mb = 1 | [10 empty] | 5.4
900ILOOP gain mb = 2, VLOOP gain mb = 2 | [10 empty] | 5.44
900ILOOP gain mb = 2, VLOOP gain mb = 4 | [10 empty] | 5.48
900ILOOP gain mb = 2, VLOOP gain mb = 8 | [10 empty] | 5.52
900ILOOP gain mb = 3, VLOOP gain mb = 0.5 | [10 empty] | 5.56
900ILOOP gain mb = 3, VLOOP gain mb = 1 | [10 empty] | 5.6
900ILOOP gain mb = 3, VLOOP gain mb = 2 | [10 empty] | 5.64
900ILOOP gain mb = 3, VLOOP gain mb = 4 | [10 empty] | 5.68
900ILOOP gain mb = 3, VLOOP gain mb = 8 | [10 empty] | 5.72
900ILOOP gain mb = 4, VLOOP gain mb = 0.5 | [10 empty] | 5.76
900ILOOP gain mb = 4, VLOOP gain mb = 1 | [10 empty] | 5.8
900ILOOP gain mb = 4, VLOOP gain mb = 2 | [10 empty] | 5.84
900ILOOP gain mb = 4, VLOOP gain mb = 4 | [10 empty] | 5.88
900ILOOP gain mb = 4, VLOOP gain mb = 8 | [10 empty] | 5.92
900ILOOP gain mb = 5, VLOOP gain mb = 0.5 | [10 empty] | 5.96
900ILOOP gain mb = 5, VLOOP gain mb = 1 | [10 empty] | 6
900ILOOP gain mb = 5, VLOOP gain mb = 2
900ILOOP gain mb = 5, VLOOP gain mb = 4
900ILOOP gain mb = 5, VLOOP gain mb = 8
900ILOOP gain mb = 6, VLOOP gain mb = 0.5
900ILOOP gain mb = 6, VLOOP gain mb = 1
900ILOOP gain mb = 6, VLOOP gain mb = 2
900ILOOP gain mb = 6, VLOOP gain mb = 4
900ILOOP gain mb = 6, VLOOP gain mb = 8
900ILOOP gain mb = 7, VLOOP gain mb = 0.5
900ILOOP gain mb = 7, VLOOP gain mb = 1
900ILOOP gain mb = 7, VLOOP gain mb = 2
900ILOOP gain mb = 7, VLOOP gain mb = 4
900ILOOP gain mb = 7, VLOOP gain mb = 8
900ILOOP gain mb = 10, VLOOP gain mb = 2
1100ILOOP gain mb = EEPROM; VLOOP gain mb = EEPROM, FSW = EEPROM
1100ILOOP gain mb = EEPROM, VLOOP gain mb = EEPROM
1100ILOOP gain mb = 2, VLOOP gain mb = 0.5
1100ILOOP gain mb = 2, VLOOP gain mb = 1
1100ILOOP gain mb = 2, VLOOP gain mb = 2
1100ILOOP gain mb = 2, VLOOP gain mb = 4
1100ILOOP gain mb = 2, VLOOP gain mb = 8
1100ILOOP gain mb = 3, VLOOP gain mb = 0.5
1100ILOOP gain mb = 3, VLOOP gain mb = 1
1100ILOOP gain mb = 3, VLOOP gain mb = 2
1100ILOOP gain mb = 3, VLOOP gain mb = 4
1100ILOOP gain mb = 3, VLOOP gain mb = 8
1100ILOOP gain mb = 4, VLOOP gain mb = 0.5
1100ILOOP gain mb = 4, VLOOP gain mb = 1
1100ILOOP gain mb = 4, VLOOP gain mb = 2
1100ILOOP gain mb = 4, VLOOP gain mb = 4
1100ILOOP gain mb = 4, VLOOP gain mb = 8
1100ILOOP gain mb = 5, VLOOP gain mb = 0.5
1100ILOOP gain mb = 5, VLOOP gain mb = 1
1100ILOOP gain mb = 5, VLOOP gain mb = 2
1100ILOOP gain mb = 5, VLOOP gain mb = 4
1100ILOOP gain mb = 5, VLOOP gain mb = 8
1100ILOOP gain mb = 6, VLOOP gain mb = 0.5
1100ILOOP gain mb = 6, VLOOP gain mb = 1
1100ILOOP gain mb = 6, VLOOP gain mb = 2
1100ILOOP gain mb = 6, VLOOP gain mb = 4
1100ILOOP gain mb = 6, VLOOP gain mb = 8
1100ILOOP gain mb = 7, VLOOP gain mb = 0.5
1100ILOOP gain mb = 7, VLOOP gain mb = 1
1100ILOOP gain mb = 7, VLOOP gain mb = 2
1100ILOOP gain mb = 7, VLOOP gain mb = 4
1100ILOOP gain mb = 7, VLOOP gain mb = 8
1100ILOOP gain mb = 10, VLOOP gain mb = 2
1500ILOOP gain mb = EEPROM; VLOOP gain mb = EEPROM, FSW = EEPROM
1500ILOOP gain mb = EEPROM, VLOOP gain mb = EEPROM
1500ILOOP gain mb = 2, VLOOP gain mb = 0.5
1500ILOOP gain mb = 2, VLOOP gain mb = 1
1500ILOOP gain mb = 2, VLOOP gain mb = 2
1500ILOOP gain mb = 2, VLOOP gain mb = 4
1500ILOOP gain mb = 2, VLOOP gain mb = 8
1500ILOOP gain mb = 3, VLOOP gain mb = 0.5
1500ILOOP gain mb = 3, VLOOP gain mb = 1
1500ILOOP gain mb = 3, VLOOP gain mb = 2
1500ILOOP gain mb = 3, VLOOP gain mb = 4
1500ILOOP gain mb = 3, VLOOP gain mb = 8
1500ILOOP gain mb = 4, VLOOP gain mb = 0.5
1500ILOOP gain mb = 4, VLOOP gain mb = 1
1500ILOOP gain mb = 4, VLOOP gain mb = 2
1500ILOOP gain mb = 4, VLOOP gain mb = 4
1500ILOOP gain mb = 4, VLOOP gain mb = 8
1500ILOOP gain mb = 5, VLOOP gain mb = 0.5
1500ILOOP gain mb = 5, VLOOP gain mb = 1
1500ILOOP gain mb = 5, VLOOP gain mb = 2
1500ILOOP gain mb = 5, VLOOP gain mb = 4
1500ILOOP gain mb = 5, VLOOP gain mb = 8
1500ILOOP gain mb = 6, VLOOP gain mb = 0.5
1500ILOOP gain mb = 6, VLOOP gain mb = 1
1500ILOOP gain mb = 6, VLOOP gain mb = 2
1500ILOOP gain mb = 6, VLOOP gain mb = 4
1500ILOOP gain mb = 6, VLOOP gain mb = 8
1500ILOOP gain mb = 7, VLOOP gain mb = 0.5
1500ILOOP gain mb = 7, VLOOP gain mb = 1
1500ILOOP gain mb = 7, VLOOP gain mb = 2
1500ILOOP gain mb = 7, VLOOP gain mb = 4
1500ILOOP gain mb = 7, VLOOP gain mb = 8
1500ILOOP gain mb = 10, VLOOP gain mb = 2

## Concatenation (hidden)
VSEL | MSEL1 | MSEL2 | ADRSEL | Inductance
12100 | 20500 | Open | #N/A | 2.956
21500 | 8250 | 8250 | 82500 | 0.739
Top Resistor: | Top Resistor: | Top Resistor: | Top Resistor: | Maximum:
Bottom Resistor: | Bottom Resistor: | Bottom Resistor: | Bottom Resistor: | Minimum:
Top Resistor: 12100 | Top Resistor: 20500 | Top Resistor: Open | #N/A | Maximum: 2.956
Bottom Resistor: 21500 | Bottom Resistor: 8250 | Bottom Resistor: 8250 | Bottom Resistor: 82500 | Minimum: 0.739