## designCalculations
Design Calculations | [6 empty] | Key
Parameter | Input | Recommended | Selected Value | Calculated with Selected Value | Units | Description | Fixed IC Parameter
Calculated Parameter
Recommended Component Value
Design Caution
Choose Device
Part number | TPS54A20 |  |  |  |  | Select IC part number
Vin_min_IC | 8 |  |  |  | V | IC rated minimum input voltage with internal bias
Vin_max_IC | 14 |  |  |  | V | IC rated maximum input voltage
Vref | 0.508 |  |  |  | V | Internal voltage reference
Io_max_IC | 10 |  |  |  | A | IC rated maximum output current
VEN_th | 1.23 |  |  |  | V | EN voltage threshold
IEN_L | 1 |  |  |  | µA | EN pull-up current when below voltage threshold
IEN_H | 4 |  |  |  | µA | EN pull-up current when above voltage threshold
OCF_response | Hiccup |  |  |  |  | Over current fault response
ton_min_max | 14 |  |  |  | ns | Typical minimum on-time
toff_min_max | 10 |  |  |  | ns | Typical minimum off-time
Rdson_HS | 27 |  |  |  | mΩ | High-side FET Rdson
Rdson_LSA | 6.8 |  |  |  | mΩ | Low-side FET Rdson
Rdson_LSB | 9.3 |  |  |  | mΩ | Low-side FET Rdson
Input System Parameters
Vin_min | 10.8 |  |  |  | V | Minimum input voltage
Vin_nom | 12 |  |  |  | V | Nominal input voltage
Vin_max | 13.2 |  |  |  | V | Maximum input voltage
Vout | 0.9 |  |  |  | V | Output voltage (Red if less than Vin_min/5)
Iout | 2 |  |  |  | A | Maximum output current
Select the Switching Frequency and SS Time (SS/FSEL pin)
fosc_input | 4 |  |  |  | MHz | Input desired oscillator frequency option
Tss_input | 512 |  |  |  |  | Input desired soft-start time
R_ssfsel_rec |  | Open |  |  | kΩ | SS/FSEL pin connection or resistor to AGND with input values
R_ssfsel |  |  | Open |  | kΩ | Selected SS/FSEL pin connection or resistor to AGND
fosc_select |  |  |  | 4 | MHz | Oscillator frequency with selected SS/FSEL configuration
fsw_select |  |  |  | 2 | MHz | Per phase fsw with selected SS/FSEL configuration
Tss_select |  |  |  | 512 | µs | Soft-start time with selected SS/FSEL configuration
Choose the Output Inductor (Lout)
The inductance is selected based on a p-p ripple current target. Smaller L reduces solution size while larger L reduces AC loss.
Kind | 0.3 |  |  |  |  | Target ripple/Iout ratio (typically between 0.2 to 0.4)
L_target |  | 1.2955 |  |  | µH | Target inductor value
L_min |  | 0.15545 |  |  | µH | Minimum recommended inductance (ripple = 50% Iout_max_IC)
L_max |  | 0.77727 |  |  | µH | Maximum recommended inductance (ripple = 10% Iout_max_IC)
Lout |  |  | 0.22 |  | µH | Selected inductance
DCR |  |  | 7.5 |  | mΩ | DC resistance of selected inductor
Tol_L |  |  | 20% |  |  | Tolerance of inductance for selected inductor
Iripple_max |  |  |  | 4.4163 | A | Inductor ripple current at Vin_max (Includes Tol_L. Used for DC ripple calculations)
Ipeak |  |  |  | 3.2082 | A | Full load inductor peak current at Vin_max
Irms |  |  |  | 1.4578 | A | Inductor rms current at Vin_max
Iripple_min |  |  |  | 4.2614 | A | Inductor ripple current at Vin_min (includes Tol_L)
Ivalley |  |  |  | -1.1307 | A | Full load inductor valley current at Vin_min
I_LSA |  |  |  | tbd | A | Need to derive equation
I_LSA |  |  |  | tbd | A | Need to derive equation
Set current limit (ILIM)
I_limval_rec |  | tbd |  |  | A | Recommended current limit value (Includes margin for Tol_L)
Io_max_rec |  | 11.25 |  |  |  | Recommended current limit setting
Io_max_select | 11.25 |  |  |  | A | Input target current limit setting
Rilim_rec |  | 47
Rilim_select |  |  | 47 |  | kΩ | Selected ILIM setting
Io_max |  |  |  | 11.25 | A | Selected current limit threshold
Ilim_LSA_min |  |  |  | 9.9 | A | Minimum LSA current limit threshold with selection
Ilim_LSB_min |  |  |  | 5.3 | A | Minimum LSB current limit threshold with selection
Io_max_min |  |  |  | tbd | A | Estimated minimum Iout at current limit
Io_max_typ |  |  |  | tbd |  | Estimated typical Iout at current limit
Io_max_max |  |  |  | tbd |  | Estimated maximum Iout at current limit
Choose the Output Capacitor (Cout)
The output capacitance is deteremind based on the output ripple, transient and stability requirements. These calculations do not support mixed type output capacitors.
Io_step | 1 |  |  |  | A | Iout load transient step
dVo_perc | 3% |  |  |  |  | dVo percent
dVo_trans | 0.027 |  |  |  | V | Target Vout overshoot/undershoot after load step
dVo_dc | 0.009 |  |  |  | V | Target steady state Vout voltage ripple
Cout_ripple |  | 15.3345 |  |  | µF | Min Cout for DC ripple requirement (ignores ESR)
Cout_undershoot |  | 2.2634 |  |  | µF | Min Cout for undershoot requirement
Cout_overshoot |  | 2.2634 |  |  | µF | Min Cout for overshoot requirement
Cout_stability |  | 51.812 |  |  | µF | Min Cout for stability (f_LC < fsw/30)
Cout_min |  | 51.812 |  |  | µF | Recommended min Cout (must include any derating due to DC/AC bias, temp and/or tolerance)
Cout_max_stabilty |  | 575.6885 |  |  | µF | Recommended max Cout for stability (f_LC > fsw/100) (Exceeding this may be ok but validation of transient response is required)
ESR_trans |  | 27 |  |  | mΩ | Max ESR to meet load step transient requirement
ESR_ripple |  | 2.0379 |  |  | mΩ | Max ESR to meet ripple requirement
ESR_max |  | 2.0379 |  |  | mΩ | Recommended max effective ESR
Cout_nominal |  |  | 47 |  | µF | Nominal value of single ceramic output capacitor
ESR_nominal |  |  | 3 |  | mΩ | ESR of output single ceramic output capacitor
N_Cout |  |  | 5 |  |  | Number of output capacitors
Cout_derating |  |  | 80% |  |  | Remaining output capacitance after derating due to DC/AC bias, temp and/or tolerance
Cout |  |  |  | 188 | µF | Effective Cout (If red, below recommended min capacitance. If yellow, capacitance is large so check transient response for stability)
ESR |  |  |  | 0.6 | mΩ | Effective ESR
Vo_undershoot |  |  |  | 0.6824 | mV | Estimated undershoot
Vo_overshoot |  |  |  | 0.6824 | mV | Estimated overshoot
Vo_ripple |  |  |  | 3.0294 | mV | Estimated capacitive + resistive DC ripple (ignores ESL)
f_LC |  |  |  | 34.9981 | kHz | LC resonant frequency (if yellow, feedforward cap recommended)
f_ESR |  |  |  | 1410.9481 | kHz | ESR zero frequency (if yellow, ESR zero may affect loop stability)
Iout_ss |  |  |  | 0.33047 | A | Calculated current needed to charge output cap during startup (Yellow if greater than 20% IC current rating)
Choose the Input Capacitor (Cin)
The input capacitance is deteremind based on the input ripple requirements. Additional bulk input capacitance may be needed for transients. 0.1µF high frequency bypass capacitors are recommended.
Vi_ripple percent | 2% |  |  |  |  | Vi_ripple percent
Vi_ripple_rec |  | 216 |  |  | mV | Recommended DC input voltage ripple (Vi_ripple_percent of min Vin)
Vi_ripple_target | 216 |  |  |  | mV | Target DC input voltage ripple
Cin_min |  | 4.7 |  |  | µF | Minimum input capacitance required (include derating)
Cin |  |  | 17.26 |  | µF | Effective input ceramic cap used (include derating)
Vi_ripple |  |  |  | 8.0469 | mV | Input DC ripple
Iin_rms |  |  |  | 0.37268 | A | Input RMS current
Choose the Series Capacitor (SCAP)
Vscap_ripple percent | 10% |  |  |  |  | Vscap_ripple percent
Vscap_ripple_rec |  | 1080 |  |  | mV | Recommended DC scap voltage ripple (Vscap_ripple_percent of Vin_min)
Vscap_ripple_target | 1080 |  |  |  | mV | Target DC scap voltage ripple
Cscap_min |  | 0.15432 |  |  | µF | Minimum scap capacitance required (include derating)
Cscap |  |  | 2.2 |  | µF | Effective scap ceramic cap used (include derating)
Vscap_ripple |  |  |  | 75.7576 | mV | Scap DC ripple
Iscap_rms |  |  |  | 0.61521 | A | Scap RMS current
Determine feedback network values (FB resistor divider and Cff)
Rfb_b_rec |  | 10 |  |  | kΩ | Bottom feedback resistor (10k-20k recommended)
Rfb_b |  |  | 1.3 |  | kΩ | Selected bottom feedback resistor
Rfb_t_target |  | 1.0031 |  |  | kΩ | Calculated top resistor
Rfb_t |  |  | 1 |  | kΩ | Selected top resistor
Vout_calc |  |  |  | 0.89877 | V | Calculated Vout (yellow if not within 1% of target Vout)
Rff_rec |  | 0.325 |  |  | kΩ | Feedforward resistor recommendation
Rff |  |  | 0.325 |  | kΩ | Selected feedforward resistor
Cff_rec |  | 400.3898 |  |  | pF | Recommended feedforward cap value
Cff |  |  | 1000 |  | pF | Selected feedforward cap value
fz_cff |  |  |  | 120.1169 | kHz | Frequency of zero added by the feedforward network
Determine RTON
Rton_rec |  | 16.5 |  |  | kΩ | Calculated RTON recommendation
Rton |  |  | 10 |  | kΩ | Selected RTON (Yellow if greater than nearest E12 resistor to recommendation)
EN pin resistor divider
Vstart_target | 9.4 |  |  |  | V | Target turn on voltage set by EN resistor divider (yellow if greater than min Vin)
Vstop_target | 9.2 |  |  |  | V | Target turn off voltage set by EN resistor divider (red if greater than min Vin)
Ren_t_calc |  | 66.6667 |  |  | kΩ | Calculated top resistor
Ren_t |  |  | 80.6 |  | kΩ | Selected top resistor
Ren_b_calc |  | 11.9553
Ren_b |  |  | 12.4 |  | kΩ | Selected bottom resistor (1k-100k recommended)
Vstop_typ |  |  |  | 8.9026 | V | Estimated typical turn off voltage with selected resistors (Red if above Vin_min)
Vstart_typ |  |  |  | 9.1444 | V | Estimated typical turn on voltage with selected resistors (Yellow if above Vin_min)
Other bypass capacitor, PGOOD resistor
Cvga_rec |  | 1 |  |  | µF | At least 1 µF required
Cvga |  |  | 1 |  | µF | Selected Cvga
Cvg_rec |  | 1 |  |  | µF | At least 1 µF required
Cvg |  |  | 1 |  | µF | Selected Cvg
Cboot_rec |  | 0.047 |  |  | µF | At least 0.047µF required
Cboot |  |  | 0.047 |  | µF | Selected Cboot
Rpg_rec |  | 10 |  |  | kΩ | 1k-100k recommended
Rpg |  |  | 47.5 |  | kΩ | Selected Rpg

## partData
1 | 2 | 3 | 4 | 5 | 6 | 7 | 8 | 9 | 10 | 11 | 12 | 13 | 14 | 15 | 16 | 17 | 18 | 19
Part # | VIN_min | VIN_max | Io,rated | Fsw_1 | Fsw_2 | Fsw_3 | tonmin | Vref | OC Fault | OV Fault | toffmin | R_HS | R_LSA | R_LSB | I_ss | VEN_th | IEN_high | IEN_low
TPS54A20 | 8 | 14 | 10 | 4 | 7 | 10 | 14 | 0.508 | Hiccup | Latch Off | 10 | 27 | 6.8 | 9.3 | 36 | 1.23 | 4 | 1
Selected device | TPS54A20
Selected fosc | 4
fosc options | SS Time inputs |  |  | FOSC(MHz) | SS Time (us) | RSSFSEL(kΩ) | FOSC(MHz) | fsw(MHz) | SS Time (us)
4 | 64 |  | 464 | 4 | 64 | 71.5 | 4 | 2 | 64
7 | 512 |  | 4512 | 4 | 512 | Open | 4 | 2 | 512
10 | 4096 |  | 44096 | 4 | 4096 | 48.7 | 4 | 2 | 4096
|  |  | 736.6 | 7 | 36.6 | 35.7 | 7 | 3.5 | 36.6
|  |  | 7293 | 7 | 293 | Ground | 7 | 3.5 | 293
|  |  | 1025.6 | 10 | 25.6 | 21.5 | 10 | 5 | 25.6
|  |  | 10205 | 10 | 205 | 15.4 | 10 | 5 | 205
|  |  | 101638 | 10 | 1638 | 8.66 | 10 | 5 | 1638
|  |  |  | RILIM (kΩ) | Io max | LSA Ilim min | LSB Ilim min | RILIM (kΩ)
|  |  |  | Open | 15 | 12.7 | 6.8 | Open
|  |  |  | 47 | 11.25 | 9.9 | 5.3 | 47