## Intro
© 2012
TPS55340 Boost Design Calculator
TPS55340 Boost Design Calculator Tool - Rev. C
This tool supports the TPS55340 datasheet (SLVSBD4) and the TPS55340EVM-017.
This worksheet is designed for use with Microsoft Excel 2002 or later. It is intended to assist circuit designers in their routine, day-to-day calculations. In the default condition the design automatically updates selected component values when new design requirements are input. All worksheets contain yellow user-input cells, blue calculated cells, and grey constants cells.
The calculator includes boost power stage design in CCM. The calculator provides the small signal gain and phase for the final design. Additional worksheets may be added as they are completed.
Important: Analysis Toolpak is needed to run small signal worksheet. Go to Tools>Add-Ins> select Analysis Toolpak. There is no password to unprotect the sheets in this tool.
Disclaimer:
This product is designed as an aid for customers of Texas Instruments. No warranties, either express or implied, with respect to this software or its fitness for any particular purpose is made by Texas Instruments or the author. The software is licensed solely on an "as is" basis. The entire risk as to its quality and performance is with the user.

## Boost Calculations
TPS55340 Boost Equation Set from Datasheet |  |  |  | Cell Color Key
Constant
Calculated
User Input
DS Equation # | Design Specifications | Value |  |  | Units | Description/Comments
| Vin_min, Vin_nom, Vin_max | 5 | 9 | 12 | V | Minimum, nominal, and maximum input voltage
| Vout |  |  | 24 | V | Output voltage
| Vripple |  |  | 0.12 | V | Output voltage ripple (0.5% default)
| fsw |  |  | 600 | kHz | Switching frequency
| Kind |  |  | 0.3 |  | Inductor current ripple fraction (typical values 0.2 to 0.4)
| eff_est |  |  | 90% |  | Estimated efficiency based on a similar design
17 | Iout_max | 0.83672 |  |  | A | Estimated max output current with Vin_min, efficiency estimate and Kind (reevaluated after inductance is chosen)
| Iout |  |  | 0.83672 | A | Output current
| dItran |  |  | 0.41836 | A | Load transient output current change (50% Iout default)
| dVtran |  |  | 0.96 | V | Load transient output voltage change (4% Vout default)
Schematic and Final Component List
TPS55340EVM-017 Ref. Des. | Reference Designators | Values and Minimum Recommended Ratings
C1 C2 | CI | 10.0 µF | 12V | Irms = 0.251A
C6 C8-C10 | CO | 10.7 µF | 24V | Irms = 1.652A
C3 | CSS | 0.047 µF | 6V
C4 | CCOMP | 0.100 µF | 3V
C5 | CHF | 180 pF | 3V
n/a | CFF | not used | 24V
D1 | D | n/a | Vbr = 30V | Iavg = 2.675A
L1 | L | 7.6 µH | Isat = 6.122A | Irms = 4.463A
R1 | RSH | 187 kΩ
R2 | RSL | 10 kΩ
R3 | RCOMP | 2.74 kΩ
R4 | RFREQ | 78.7 kΩ
DS Equation # | Power Stage Design | Value |  |  | Units | Description/Comments
Duty Cycle
7 | DPS | 4.62% |  |  |  | Estimated duty cycle before pulse skipping
8 | Dmax, Dnom, Dmin | 79.59% | 63.27% | 51.02% |  | Duty cycle at Vin_min, Vin_nom, Vin_max
Inductor Selection (L)
11 | Iin_DC | 4.4625 |  |  | A | Input current with Vin_min
| dIL | 1.3388 |  |  | A | Targetted inductor current ripple
12,13,12 | L_min | 4.9544 | 7.6253 | 7.6221 | µH | Minimum inductance calculated based on dIL (Vin_min, 50% duty cycle, Vin_max)
| L |  |  | 7.6221 | µH | Chosen inductance
| DCR |  |  | 0.027 | Ω | DC resistance (DCR)
14 | dIL | 0.87019 | 1.245 | 1.3388 | A | Inductor ripple with selected inductance (Vin_min, Vin_nom, Vin_max)
17 | Iout_max | 0.90279 | 1.5618 | 2.0613 | A | Maximum output current with selected inductance and estimated efficiency (Vin_min, Vin_nom, Vin_max)
10 | Icrit | 0.088795 | 0.22868 | 0.32786 | A | Critical output current to remain in CCM (Vin_min, Vin_nom, Vin_max)
15 | IL_rms | 4.4631 |  |  | A | Inductor RMS current (Vin_min)
16 | IL_peak, Isat | 4.8976 | 6.122 |  | A | Peak current and +20% for recommended minimum inductor saturation current rating
| PL_cond | 0.53782 |  |  | W | Full load conduction losses in inductor (Vin_min)
Output Capacitor (CO)
18 | Cout_min ripple | 9.2494 |  |  | µF | Minimum Cout for output voltage ripple specification
20 | Cout_min transient | 10.6724 |  |  | µF | Minimum Cout for load transient output voltage change specification (uses fco_target from compensation section)
| Cout, % derating |  | 10.6724 | 100% | µF | Output capacitance value and estimated percent derating based on voltage bias
| Derated Capacitance | 10.6724 |  |  | F | Estimated effective output capacitance
19 | Co_esr | 0.1379 |  | 0.005 | Ω | Estimated maximum Cout ESR to meet ripple specification and ESR of selected capacitor
| dVo | 0.10835 |  |  | V | Output voltage ripple with selected capacitor (Vin_min)
21 | Irms_cout | 1.6524 |  |  | A | Output capacitors must be rated to handle RMS current (Vin_min)
Input Capacitor (CI)
| Cin |  |  | 10 | µF | Input capacitance with derating
| ESR |  |  | 0.003 | Ω | Input capacitor ESR
23 | Vinripple | 0.038868 |  |  | V | Input voltage ripple with chosen capacitance
22 | Irms_cin | 0.2512 |  |  | A | Input capacitors must be rated to handle RMS current
Diode (D)
| Vd |  |  | 0.5 | V | Forward voltage drop of output diode
| Vbr | 30 |  |  | V | Minimum recommended breakdown voltage rating for diode
| Id_avg | 0.83672 |  |  | A | Diode average current
17 | Id | 2.6748 |  |  | A | Minimum recommended average current rating for over current at maximum input voltage (Vout>Vin)
26 | Pdiode | 0.41836 |  |  | W | Full load conduction losses in Diode
Internal FET
| Psw_cond | 0.95124 |  |  | W | Full load conduction losses in FET
DS Equation # | Feature Components | Value |  |  | Units | Description/Comments
Output Voltage (VOUT)
| RSL |  |  | 10000 | Ω | Bottom resistor in feedback voltage divider
25 | RSH calc | 185280.716 | 187000 |  | Ω | Calculated and nearest 1% STD value for top resistor in feedback voltage divider
| RSH chosen |  |  | 187000 | Ω | Chosen top resistor in feedback voltage divider
fsw
1 | RFREQ calc | 79236.7576 | 78700 |  | Ω | Calculated and nearest 1% STD value for fsw set resistor
| RFREQ chosen |  |  | 78700 | Ω | Chosen fsw set resistor
DS Equation # | Compensation Design | Value |  |  | Units | Description/Comments
Power Stage
| Ro | 28.6835 |  |  | Ω | Equivalent output resistance
27 | fp_mod | 1.0398 |  |  | kHz | Pole of power stage
28 | frhpz_mod | 25.9953 |  | 149.733 | kHz | Right half plane zero (RHPZ) of power stage
35 | fzesr_mod | 2982.5428 |  |  | kHz | Zero from ESR of output capacitor
Compensation
32, 33 | Fsw/5, frhpz_mod/3 | 120 | 6.4988 |  | kHz | Recommended maximum target crossover frequency
| Fco_target |  |  | 6.4988 | kHz | Target crossover frequency
| KPS_fco | 24.2527 |  | 24.2527 | dB | Modelled power stage gain at targeted fco and gain used to calculate components
38 | RCOMP calc | 2743.98 | 2740 |  | Ω | Calculated and nearest 1% STD value compensation resistor
| RCOMP chosen |  |  | 2740 | Ω | Chosen compensation resistor
39 | CCOMP calc | 0.089379 | 0.1 |  | µF | Calculated and nearest STD value compensation capacitor based on fco_target
| CCOMP calc | 0.055871 | 0.047 |  | µF | Calculated and nearest STD value compensation capacitor based on fp_mod
| CCOMP chosen |  |  | 0.1 | µF | Chosen compensation capacitor
| CHF calc | 193.6192 | 180 |  | pF | Calculated and nearest STD value high frequency roll off cap based on fco_target
36 | CHF calc ESR | 19.4752 | 18 |  | pF | Calculated and nearest STD value high frequency roll off cap based on ESR zero of output capacitor
| CHF chosen |  |  | 180 | pF | Chosen CHF (1pF is open)
37 | CFF calc | 192.9088 | 180 |  | pF | Calculated and nearest STD value CFF for additional phase boost
| CFF chosen |  |  | 1 | pF | Chosen CFF (1pF is open)
30 | FP | 0.15915 |  |  | Hz | Pole from Rea and CCOMP
31 | FZ | 580.8575 |  |  | Hz | Zero from RCOMP and CCOMP
34 | FP2 | 322.6986 |  |  | kHz | Pole from RCOMP and CHF
37 | FZFF, FPFF | 3761.0422 | 16766.5903 |  | kHz | Zero and Pole from CFF
See small signal sheet for gain and phase graphs
Device Constants |  | Value |  |  | Units | Description/Comments
|  | MIN | TYP | MAX
| Vout |  |  | 38 | V | Output Voltage
| Vin | 2.9 |  | 32 | V | Input voltage
| Ilim | 5.25 | 6.6 | 8 | A | Switch current limit
| fsw | 200 |  | 1200 | kHz | Switching frequency
| gea |  | 360 | 440 | µMhos | Transconductance of error amplifier
| Rea |  | 10 |  | MΩ | Output resistance of error amplifier
| Vref |  | 1.229 |  | V | Reference voltage
| Rdson |  | 0.06 |  | Ω | Rdson of switch
| Dmax | 89 |  |  | % | Maximum duty cycle
| Tonmin |  | 77 |  | ns | Minimum on time
Note on D15: The maximum output current depends largely on the current ripple and the efficiency of the design. Higher current ripple from smaller inductances increase the peak current reducing the maximum output current. Increasing the inductance reduces the ripple and increases the maximum output current capability. Finally a more efficiency design will be capable of higher output currents.
Note on D39: When a boost converter transitions to operating in discontinuous conduction mode (DCM), the duty cycle begins to decrease with the output current. When the load current and duty cycle become low enough so the IC operates with its minimum on time the TPS55340 will pulse skip to keep the output voltage in regulation.
Note on D43: The input current is highest with the minimum input voltage.
Note on D51: The RMS current is highest with the minimum input voltage because this is when the input current is the largest.
Note on D53: At full load, conduction losses are the most significant loss in the inductor. These losses are typically greater with the minimum input voltage when the input current is the largest. As with any switching regulator, there are additional core losses.
Note on D60: The ESR ripple is not in phase with the ripple contributed by output capacitance. This calculation is only an estimate. Larger ESR may be possible after testing of a real circuit.
Note on D75: At full load, conduction losses are the most significant loss in the Diode. As with any switching regulator with a Schottky diode, there are additional switching losses.
Note on D78: At full load, conduction losses are the most significant loss in the internal FET. These losses are typically greater with the minimum input voltage when the input current is the largest. As with any switching regulator, there will be additional switching losses.
Note on E45: In a boost converter the current ripple is at its maximum with 50% duty cycle. This value should be used for the minimum inductance only when Dmax>50%>Dmin.
Note on E52: 20% tolerance or the typical switch current limit is recommended on the saturation rating to account for increases in the peak current during load transients and start up.
Note on F13: The fraction Kind determines your inductor ripple current based on your maximum input current. A larger value corresponds to higher current ripple and a smaller inductance. A smaller value corresponds to a lower current ripple and a larger inductance.
Note on F65: Minimum recommended value from datasheet is 4.7µF.
Note on F101: The value entered here should be less than the two values calculated in the row above.
Note on F102: The value entered here will be used to calculate the compensation components. This is the gain of the power stage at the target bandwidth frequency. Use the value calculated with the model or a measured value from a real circuit.
Note on F104: After choosing your compensation compensation components and testing the transient response if improvements are needed this value can be adjusted as follows. Increasing the resistance of RCOMP will increase the bandwidth speeding up the transient response but can lower phase margin and add ringing. Decreasing the resistance has the opposite effect.
Note on F107: Increasing the capacitance of CCOMP will decrease the bandwidth slowing down the transient response but can increase phase margin and reduce ringing. Decreasing the capacitance has the opposite effect.
Note on F110: CHF is used to either cancel out a zero introduced by the output capacitor or add optional high frequency rolloff in the loop.
Note on F112: CFF can be used to boost the phase margin at crossover.

## Small Signal
Values from Calculations |  |  | Values for Graphs
Vin_min | 5 | V | Vin_minss | 5 | V |  |  |  |  | ABS(Phase) | ABS(Total Gain) | ABS(Phase) | ABS(Total Gain) | Frequency | PS Gain (Vin_minss) | PS Phase (Vin_minss) | PS Gain (Vin_maxss) | PS Phase (Vin_maxss) | Comp Gain | Comp Phase | Total Gain (Vin_minss) | Total Phase (Vin_minss) | Total Gain (Vin_maxss) | Total Phase (Vin_maxss) | P(f) | Gvd(f) | He(f) | Gid(f) | Tpw(f) | P(f) | Gvd(f) | He(f) | Gid(f) | Tpw(f) | P(f) | Gvd(f) | He(f) | Gid(f) | Tpw(f) | PS Gain BC | PS Gain BC
Vin_max | 12 | V | Vin_maxss | 12 | V | 0 | 1 | 10 | 6488.6185 | 91.481 | 46.052 | 91.665 | 49.1884 | 10 | 36.7787 | -0.41545 | 39.9151 | -0.23149 | 9.2733 | 91.8965 | 46.052 | 91.481 | 49.1884 | 91.665 | 36.5134759061773+0.0292152264317382i | 107.809266470285-0.128298639568869i | 0.999999998888889-5.23598775598299e-05i | 36.8981763514847+0.325538940523762i | 69.0117457238832-0.500411487232928i | 206.531444575126+0.0300199362285481i | 47.4364726558583-0.00991658134379136i | 0.999999998888889-5.23598775598299e-05i | 6.64133734495507+0.0629273826428103i | 99.0266316921933-0.400095360861404i | 36.5134759061772+0.0292152264317382i | 107.809266470285-0.128298639568869i | 0.999999998888889-5.23598775598299e-05i | 36.8981763514847+0.325538940523762i | 68.908392641958-0.499036517749135i | 36.7657 | -0.41493
Vout | 24 | V | Voutss | 24 | V | 1 | 1.009 | 10.2083 | 6488.4059 | 91.4743 | 45.873 | 91.6621 | 49.0094 | 10.2083 | 36.7787 | -0.4241 | 39.9151 | -0.23631 | 9.0943 | 91.8984 | 45.873 | 91.4743 | 49.0094 | 91.6621 | 36.5134647793322+0.0298238357693656i | 107.809295007689-0.130971410126536i | 0.999999998842114-5.34506344798352e-05i | 36.898198560886+0.332320625685265i | 69.0116069037395-0.510835090557758i | 206.531433448281+0.0306453092184293i | 47.4364751512588-0.0101231637150864i | 0.999999998842114-5.34506344798352e-05i | 6.64133808781153+0.0642382843620525i | 99.0265674471879-0.408429866925541i | 36.5134647793322+0.0298238357693656i | 107.809295007689-0.130971410126536i | 0.999999998842114-5.34506344798352e-05i | 36.898198560886+0.332320625685265i | 68.9082544239834-0.509431483367892i | 36.7657 | -0.42357
Iout | 0.83672 | A | Ioutss | 0.83672 | A | 2 | 1.0179 | 10.421 | 6488.1888 | 91.4681 | 45.694 | 91.6598 | 48.8304 | 10.421 | 36.7787 | -0.43294 | 39.9151 | -0.24123 | 8.9153 | 91.9011 | 45.694 | 91.4681 | 48.8304 | 91.6598 | 36.5134531840713+0.0304451236096469i | 107.809324746469-0.133699863667693i | 0.999999998793369-5.45641139636429e-05i | 36.8982217052751+0.339243591691782i | 69.0114622401063-0.521475778239419i | 206.53142185302+0.0312837099300717i | 47.4364777517108-0.010334049652789i | 0.999999998793369-5.45641139636429e-05i | 6.64133886194073+0.0655764948983211i | 99.0265004976928-0.416937980852727i | 36.5134531840712+0.0304451236096469i | 107.809324746469-0.133699863667693i | 0.999999998793369-5.45641139636429e-05i | 36.8982217052751+0.339243591691782i | 68.908110387865-0.520042937119211i | 36.7657 | -0.4324
Rsh | 187000 | Ω | Rshss | 187000 | Ω | 3 | 1.0269 | 10.6381 | 6487.9672 | 91.4626 | 45.515 | 91.6583 | 48.6515 | 10.6381 | 36.7787 | -0.44196 | 39.9151 | -0.24626 | 8.7364 | 91.9046 | 45.515 | 91.4626 | 48.6515 | 91.6583 | 36.5134411006752+0.0310793540701687i | 107.809355737203-0.136485160433341i | 0.999999998742573-5.57007893659449e-05i | 36.898245824014+0.346310782033386i | 69.0113114870329-0.532338068776454i | 206.531409769624+0.0319354097559675i | 47.436480461636-0.0105493288121896i | 0.999999998742573-5.57007893659449e-05i | 6.64133966865922+0.0669425831604213i | 99.0264307298596-0.425623318212588i | 36.5134411006752+0.0310793540701687i | 107.809355737203-0.136485160433341i | 0.999999998742573-5.57007893659449e-05i | 36.898245824014+0.346310782033386i | 68.9079602887194-0.530875385103746i | 36.7656 | -0.4414
Rsl | 10000 | Ω | Rslss | 10000 | Ω | 4 | 1.0358 | 10.8597 | 6487.7409 | 91.4578 | 45.336 | 91.6575 | 48.4725 | 10.8597 | 36.7787 | -0.45116 | 39.9151 | -0.25139 | 8.5574 | 91.9089 | 45.336 | 91.4578 | 48.4725 | 91.6575 | 36.5134285085945+0.0317267967705951i | 107.809388032595-0.139328484850962i | 0.999999998689638-5.68611439023213e-05i | 36.898270958123+0.353525201540323i | 69.011154388216-0.543426574554894i | 206.531397177544+0.0326006857422362i | 47.4364832856437-0.0107690927165085i | 0.999999998689638-5.68611439023213e-05i | 6.64134050933891+0.0683371299094934i | 99.0263580250522-0.434489569829211i | 36.5134285085945+0.0317267967705951i | 107.809388032596-0.139328484850964i | 0.999999998689638-5.68611439023213e-05i | 36.8982709581233+0.353525201540325i | 68.9078038713542-0.541933427052783i | 36.7656 | -0.4506
Rcomp | 2740 | Ω | Rcompss | 2740 | Ω | 5 | 1.0448 | 11.0859 | 6487.51 | 91.4535 | 45.157 | 91.6574 | 48.2935 | 11.0859 | 36.7786 | -0.46056 | 39.9151 | -0.25663 | 8.3784 | 91.9141 | 45.157 | 91.4535 | 48.2935 | 91.6574 | 36.5134153864148+0.0323877269472859i | 107.809421687572-0.142231046039408i | 0.999999998634474-5.80456708546619e-05i | 36.8982971503494+0.360889917662199i | 69.0109906765684-0.554746003788699i | 206.531384055364+0.0332798207064009i | 47.4364862285362-0.010993434795824i | 0.999999998634474-5.80456708546619e-05i | 6.64134138540954+0.0697607280059755i | 99.0262822596376-0.443540503344685i | 36.5134153864148+0.0323877269472859i | 107.809421687572-0.142231046039408i | 0.999999998634474-5.80456708546619e-05i | 36.8982971503494+0.360889917662199i | 68.9076408698405-0.553221758263469i | 36.7656 | -0.45999
Ccomp | 0.1 | µF | Ccompss | 0.1 | µF | 6 | 1.0537 | 11.3168 | 6487.2742 | 91.4498 | 44.978 | 91.658 | 48.1145 | 11.3168 | 36.7786 | -0.47016 | 39.9151 | -0.26197 | 8.1994 | 91.92 | 44.978 | 91.4498 | 48.1145 | 91.658 | 36.51340171182+0.0330624255703037i | 107.809456759368-0.145194078324389i | 0.999999998576989-5.92548737808667e-05i | 36.898324445239+0.368408061773918i | 69.0108200737629-0.566301162499651i | 206.531370380769+0.0339731033576173i | 47.4364892953184-0.0112224504268116i | 0.999999998576989-5.92548737808667e-05i | 6.64134229836108+0.0712139826617123i | 99.0262033047799-0.452779964814969i | 36.51340171182+0.0330624255703037i | 107.809456759368-0.145194078324389i | 0.999999998576989-5.92548737808667e-05i | 36.898324445239+0.368408061773918i | 68.9074710070584-0.564745171573315i | 36.7656 | -0.46957
Chf | 180 | pF | Chfss | 180 | pF | 7 | 1.0627 | 11.5526 | 6487.0336 | 91.4468 | 44.7991 | 91.6593 | 47.9355 | 11.5526 | 36.7786 | -0.47995 | 39.9151 | -0.26743 | 8.0204 | 91.9268 | 44.7991 | 91.4468 | 47.9355 | 91.6593 | 36.5133874615547+0.0337511794628574i | 107.80949330763-0.148218841764765i | 0.999999998517083-6.04892667289149e-05i | 36.8983528892143+0.37608283050896i | 69.0106422897604-0.578096956537451i | 206.531356130504+0.0346808284194078i | 47.436492491206-0.0114562369733126i | 0.999999998517083-6.04892667289149e-05i | 6.64134324974603+0.0726975116973235i | 99.0261210262228-0.462211880338741i | 36.5133874615547+0.0337511794628574i | 107.80949330763-0.148218841764765i | 0.999999998517083-6.04892667289149e-05i | 36.8983528892143+0.37608283050896i | 68.9072939942265-0.576508559374832i | 36.7656 | -0.47935
Cff | 1 | pF | Cffss | 1 | pF | 8 | 1.0716 | 11.7933 | 6486.7879 | 91.4444 | 44.6201 | 91.6614 | 47.7565 | 11.7933 | 36.7786 | -0.48995 | 39.9151 | -0.273 | 7.8414 | 91.9344 | 44.6201 | 91.4444 | 47.7565 | 91.6614 | 36.5133726113843+0.0344542814232351i | 107.809531394519-0.151306622689887i | 0.999999998454655-6.17493744553934e-05i | 36.8983825306524+0.383917487120481i | 69.0104570223191-0.590138393640791i | 206.531341280333+0.0354032967549527i | 47.4364958216341-0.0116948938277492i | 0.999999998454655-6.17493744553934e-05i | 6.64134424118245+0.0742119458049348i | 99.0260352840534-0.471840257719825i | 36.5133726113843+0.0344542814232351i | 107.809531394519-0.151306622689887i | 0.999999998454655-6.17493744553934e-05i | 36.8983825306524+0.383917487120481i | 68.9071095304137-0.588516915671037i | 36.7656 | -0.48934
fsw | 600 | kHz | fswss | 600 | kHz | 9 | 1.0806 | 12.0389 | 6486.5371 | 91.4426 | 44.4411 | 91.6641 | 47.5776 | 12.0389 | 36.7786 | -0.50016 | 39.9151 | -0.27869 | 7.6625 | 91.9428 | 44.4411 | 91.4426 | 47.5776 | 91.6641 | 36.5133571360542+0.035172030349276i | 107.809571084808-0.154458734248187i | 0.9999999983896-6.30357326485778e-05i | 36.898413419966+0.391915362870892i | 69.0102639564777-0.602430585540147i | 206.531325805003+0.0361408154949906i | 47.436499292266-0.0119385224534026i | 0.9999999983896-6.30357326485778e-05i | 6.64134527435641+0.0757579288163869i | 99.0259459324744-0.481669188164018i | 36.5133571360542+0.035172030349276i | 107.809571084808-0.154458734248187i | 0.9999999983896-6.30357326485778e-05i | 36.898413419966+0.391915362870892i | 68.9069173020245-0.60077533817253i | 36.7656 | -0.49953
L | 7.6221 | µH | Lss | 7.6221 | µH | 10 | 1.0895 | 12.2897 | 6486.2811 | 91.4414 | 44.2621 | 91.6675 | 47.3986 | 12.2897 | 36.7786 | -0.51057 | 39.9151 | -0.28449 | 7.4835 | 91.952 | 44.2621 | 91.4414 | 47.3986 | 91.6675 | 36.5133410092465+0.0359047313654362i | 107.809612445998-0.157676516967318i | 0.999999998321805-6.43488881561604e-05i | 36.8984456096915+0.400079858450511i | 69.0100627640219-0.614978750103138i | 206.531309678196+0.036893698168384i | 47.4365029090045-0.0121872264275742i | 0.999999998321805-6.43488881561604e-05i | 6.64134635102492+0.0773361179770379i | 99.0258528195514-0.491702848010856i | 36.5133410092465+0.0359047313654362i | 107.809612445998-0.157676516967318i | 0.999999998321805-6.43488881561604e-05i | 36.8984456096915+0.400079858450511i | 68.9067169822681-0.613289030437113i | 36.7656 | -0.50993
DCR | 0.027 | Ω | DCRss | 0.027 | Ω | 11 | 1.0985 | 12.5458 | 6486.0197 | 91.4408 | 44.0831 | 91.6716 | 47.2196 | 12.5458 | 36.7786 | -0.52121 | 39.9151 | -0.29042 | 7.3045 | 91.9621 | 44.0831 | 91.4408 | 47.2196 | 91.6716 | 36.5133242035355+0.0366526959525006i | 107.809655548433-0.160961339326015i | 0.999999998251157-6.56893992177223e-05i | 36.8984791545764+0.408414445425865i | 69.0098531029283-0.627788213523264i | 206.531292872485+0.0376622648354044i | 47.4365066780007-0.0124411114856466i | 0.999999998251157-6.56893992177223e-05i | 6.64134747301913+0.0789471842252722i | 99.0257557869529-0.501945500501103i | 36.5133242035355+0.0366526959525006i | 107.809655548433-0.160961339326015i | 0.999999998251157-6.56893992177223e-05i | 36.8984791545764+0.408414445425865i | 68.906508230604-0.626063304052569i | 36.7656 | -0.52056
Co | 10.6724 | µF | Coss | 10.6724 | µF | 12 | 1.1075 | 12.8071 | 6485.7529 | 91.4409 | 43.9041 | 91.6765 | 47.0406 | 12.8071 | 36.7786 | -0.53207 | 39.9151 | -0.29647 | 7.1256 | 91.9729 | 43.9041 | 91.4409 | 47.0406 | 91.6765 | 36.5133066903408+0.0374162420799979i | 107.809700465418-0.164314598338007i | 0.999999998177534-6.70578357020484e-05i | 36.8985141116739+0.416922667718288i | 69.0096346167823-0.640864412552751i | 206.53127535929+0.038446842223794i | 47.4365106056639-0.0127002855660637i | 0.999999998177534-6.70578357020484e-05i | 6.6413486422471+0.080591812477838i | 99.0256546696836-0.512401497580721i | 36.5133066903408+0.0374162420799979i | 107.809700465418-0.164314598338007i | 0.999999998177534-6.70578357020484e-05i | 36.8985141116739+0.416922667718288i | 68.9062906921634-0.639103580863514i | 36.7656 | -0.5314
Co_esr | 0.005 | Ω | Co_esrss | 0.005 | Ω | 13 | 1.1164 | 13.0739 | 6485.4806 | 91.4415 | 43.7251 | 91.682 | 46.8616 | 13.0739 | 36.7786 | -0.54315 | 39.9151 | -0.30265 | 6.9466 | 91.9847 | 43.7251 | 91.4415 | 46.8616 | 91.682 | 36.5132884398789+0.0381956943413733i | 107.809747273345-0.167737720148164i | 0.999999998100813-6.84547793493862e-05i | 36.8985505404391+0.425608143113568i | 69.0094069341741-0.654212896780577i | 206.531257108828+0.0392477638676621i | 47.4365146986737-0.0129648588562496i | 0.999999998100813-6.84547793493862e-05i | 6.64134986069739+0.0822707019211353i | 99.0255492958052-0.52307528174198i | 36.5132884398789+0.0381956943413733i | 107.809747273345-0.167737720148164i | 0.999999998100813-6.84547793493862e-05i | 36.8985505404391+0.425608143113568i | 68.9060639971465-0.652415395243269i | 36.7655 | -0.54247
[6 empty] | 14 | 1.1254 | 13.3463 | 6485.2026 | 91.4428 | 43.5462 | 91.6883 | 46.6827 | 13.3463 | 36.7785 | -0.55447 | 39.9151 | -0.30895 | 6.7676 | 91.9973 | 43.5462 | 91.4428 | 46.6827 | 91.6883 | 36.5132694211124+0.0389913840919778i | 107.809796051822-0.171232160641177i | 0.999999998020861-6.98808240187508e-05i | 36.89858850283+0.434474564802936i | 69.0091696680669-0.667839330955993i | 206.531238090061+0.040065370249275i | 47.4365189639911-0.0132349438394862i | 0.999999998020861-6.98808240187508e-05i | 6.64135113044209+0.0839845663085772i | 99.025439486141-0.533971387902496i | 36.5132694211124+0.0389913840919778i | 107.809796051822-0.171232160641177i | 0.999999998020861-6.98808240187508e-05i | 36.89858850283+0.434474564802936i | 68.9058277601949-0.666004396411141i | 36.7655 | -0.55377
Calculations for Plotting | [5 empty] | 15 | 1.1343 | 13.6243 | 6484.9187 | 91.4447 | 43.3672 | 91.6953 | 46.5037 | 13.6243 | 36.7785 | -0.56602 | 39.9151 | -0.31539 | 6.5887 | 92.0107 | 43.3672 | 91.4447 | 46.5037 | 91.6953 | 36.5132496016974+0.0398036495899311i | 107.809846883808-0.174799406063055i | 0.999999997937544-7.13365759403825e-05i | 36.8986280634138+0.443525702956589i | 69.0089224151398-0.681749497359114i | 206.531218270646+0.040900008943799i | 47.4365234088698-0.0135106553427681i | 0.999999997937544-7.13365759403825e-05i | 6.64135245364068+0.0857341342641507i | 99.0253250539726-0.545094445322939i | 36.5132496016974+0.0398036495899311i | 107.809846883808-0.174799406063055i | 0.999999997937544-7.13365759403825e-05i | 36.8986280634138+0.443525702956589i | 68.9055815797377-0.679876350796634i | 36.7655 | -0.56531
| Vin_minss | Vin_maxss |  |  |  | 16 | 1.1433 | 13.9081 | 6484.629 | 91.4471 | 43.1882 | 91.703 | 46.3247 | 13.9081 | 36.7785 | -0.57781 | 39.9151 | -0.32196 | 6.4097 | 92.025 | 43.1882 | 91.4471 | 46.3247 | 91.703 | 36.5132289479283+0.0406328361399201i | 107.809899855753-0.178440973655668i | 0.999999997850719-7.28226539734632e-05i | 36.8986692894759+0.452765406329919i | 69.0086647551036-0.695949298218754i | 206.531197616877+0.0417520347670594i | 47.4365280408689-0.0137921105856561i | 0.999999997850719-7.28226539734632e-05i | 6.64135383254339+0.0875201495923099i | 99.0252058047245-0.556449179564248i | 36.5132289479283+0.0406328361399201i | 107.809899855753-0.178440973655668i | 0.999999997850719-7.28226539734632e-05i | 36.8986692894759+0.452765406329919i | 68.9053250373062-0.694037144450749i | 36.7655 | -0.57708
D | 0.79592 | 0.5102 | V |  |  | 17 | 1.1522 | 14.1978 | 6484.3332 | 91.4502 | 43.0092 | 91.7114 | 46.1458 | 14.1978 | 36.7785 | -0.58984 | 39.915 | -0.32866 | 6.2307 | 92.0401 | 43.0092 | 91.4502 | 46.1458 | 91.7114 | 36.5132074246807+0.0414792962399923i | 107.809955057749-0.18215841230466i | 0.999999997760239-7.43396898692012e-05i | 36.8987122511348+0.462197603903644i | 69.0083962499877-0.710444758179051i | 206.53117609363+0.0426218099263774i | 47.436532867866-0.0140794292301522i | 0.999999997760239-7.43396898692012e-05i | 6.64135526949534+0.0893433715943314i | 99.0250815356308-0.568040414485033i | 36.5132074246807+0.0414792962399923i | 107.809955057749-0.18215841230466i | 0.999999997760239-7.43396898692012e-05i | 36.8987122511348+0.462197603903644i | 68.90505769683-0.708492785506042i | 36.7655 | -0.5891
Rsns | 0.015 | 0.015 | Ω |  |  | 18 | 1.1612 | 14.4936 | 6484.0313 | 91.454 | 42.8303 | 91.7206 | 45.9668 | 14.4936 | 36.7785 | -0.60213 | 39.915 | -0.33551 | 6.0518 | 92.0561 | 42.8303 | 91.454 | 45.9668 | 91.7206 | 36.5131849953515+0.042343389731407i | 107.810012583682-0.185953303200987i | 0.99999999766595-7.58883285393971e-05i | 36.8987570214613+0.471826306557931i | 69.008116443398-0.725242026814942i | 206.5311536643+0.0435097041745491i | 47.4365378980704-0.014372733431613i | 0.99999999766595-7.58883285393971e-05i | 6.6413567669403+0.0912045753912665i | 99.0249520353917-0.579873074280081i | 36.5131849953515+0.042343389731407i | 107.810012583682-0.185953303200987i | 0.99999999766595-7.58883285393971e-05i | 36.8987570214613+0.471826306557931i | 68.9047791038933-0.723249406685324i | 36.7655 | -0.60138
Ro | 28.6835 | 28.6835 | Ω |  |  | 19 | 1.1701 | 14.7955 | 6483.7231 | 91.4583 | 42.6513 | 91.7305 | 45.7879 | 14.7955 | 36.7785 | -0.61467 | 39.915 | -0.3425 | 5.8728 | 92.073 | 42.6513 | 91.4583 | 45.7879 | 91.7305 | 36.5131616217965+0.0432254839516091i | 107.810072531387-0.189827260516392i | 0.999999997567691-7.74692283306046e-05i | 36.8988036766029+0.481655608782057i | 69.0078248597375-0.740347381198412i | 206.531130290745+0.0444160949670322i | 47.4365431400365-0.0146721478907276i | 0.999999997567691-7.74692283306046e-05i | 6.64135832742494+0.0931045522536294i | 99.0248170838153-0.591952185560726i | 36.5131616217964+0.0432254839516091i | 107.810072531388-0.189827260516395i | 0.999999997567691-7.74692283306046e-05i | 36.8988036766031+0.481655608782057i | 68.9044887849622-0.738313267861023i | 36.7654 | -0.6139
fp_mod | 1039.6311 | 1039.6311 | Hz |  |  | 20 | 1.1791 | 15.1038 | 6483.4085 | 91.4632 | 42.4723 | 91.7411 | 45.6089 | 15.1038 | 36.7784 | -0.62748 | 39.915 | -0.34963 | 5.6939 | 92.0907 | 42.4723 | 91.4632 | 45.6089 | 91.7411 | 36.5131372642659+0.0441259538903884i | 107.810135002823-0.193781932093117i | 0.999999997465296-7.90830613040015e-05i | 36.8988522959136+0.491689690419385i | 69.0075210034057-0.755767228515294i | 206.531105933215+0.0453413676224074i | 47.4365486026789-0.0149777999065802i | 0.999999997465296-7.90830613040015e-05i | 6.64135995360316+0.0950441099379612i | 99.0246764514384-0.604282879477879i | 36.5131372642659+0.0441259538903884i | 107.810135002823-0.193781932093117i | 0.999999997465296-7.90830613040015e-05i | 36.8988522959136+0.491689690419385i | 68.904186246583-0.753690758664993i | 36.7654 | -0.62669
frhpz_mod | 25995.3074 | 149732.9705 | Hz |  |  | 21 | 1.188 | 15.4184 | 6483.0873 | 91.4688 | 42.2934 | 91.7524 | 45.43 | 15.4184 | 36.7784 | -0.64055 | 39.915 | -0.35692 | 5.5149 | 92.1094 | 42.2934 | 91.4688 | 45.43 | 91.7524 | 36.5131118813365+0.0450451823492934i | 107.810200104237-0.197819000148125i | 0.999999997358591-8.07305135210922e-05i | 36.8989029620878+0.501932818449232i | 69.0072043579526-0.771508108734432i | 206.531080550286+0.0462859154861821i | 47.4365542952879-0.0152898194308206i | 0.999999997358591-8.07305135210922e-05i | 6.64136164824045+0.0970240730304174i | 99.0245298991461-0.616870393888763i | 36.5131118813365+0.0450451823492934i | 107.810200104237-0.197819000148125i | 0.999999997358591-8.07305135210922e-05i | 36.8989029620878+0.501932818449232i | 68.903870974547-0.769388401150558i | 36.7654 | -0.63974
fesr_mod | 2982542.829 | 2982542.829 | Hz |  |  | 22 | 1.197 | 15.7396 | 6482.7594 | 91.475 | 42.1144 | 91.7646 | 45.251 | 15.7396 | 36.7784 | -0.65389 | 39.915 | -0.36435 | 5.336 | 92.1289 | 42.1144 | 91.475 | 45.251 | 91.7646 | 36.5130854298413+0.0459835601043646i | 107.81026794635-0.201940181992209i | 0.999999997247393-8.24122853353615e-05i | 36.8989557613024+0.512389348806192i | 69.0068743852042-0.787576697329956i | 206.53105409879+0.0472501400980072i | 47.4365602275451-0.0156083391229656i | 0.999999997247393-8.24122853353615e-05i | 6.641363414219+0.0990452832975185i | 99.024377177756-0.629720075567872i | 36.5130854298412+0.0459835601043646i | 107.810267946351-0.201940181992212i | 0.999999997247393-8.24122853353615e-05i | 36.8989557613027+0.512389348806192i | 68.903542433012-0.785412852507469i | 36.7654 | -0.65307
fp1_comp | 0.15915 | 0.15915 | Hz |  |  | 23 | 1.2059 | 16.0675 | 6482.4247 | 91.4818 | 41.9355 | 91.7774 | 45.0721 | 16.0675 | 36.7784 | -0.66751 | 39.915 | -0.37194 | 5.1571 | 92.1493 | 41.9355 | 91.4818 | 45.0721 | 91.7774 | 36.5130578647959+0.0469414860722586i | 107.810338644549-0.206147230764254i | 0.999999997131515-8.41290916900036e-05i | 36.8990107833633+0.523063728237137i | 69.0065305243507-0.803979808056895i | 206.531026533745+0.0482344513623761i | 47.4365664095387-0.0159334944068549i | 0.999999997131515-8.41290916900036e-05i | 6.6413652545422+0.101108600044217i | 99.0242180276003-0.642837382463407i | 36.5130578647959+0.0469414860722586i | 107.810338644549-0.206147230764254i | 0.999999997131515-8.41290916900036e-05i | 36.8990107833633+0.523063728237137i | 68.9032000635996-0.801770907830158i | 36.7654 | -0.66667
fz_comp | 580.8575 | 580.8575 | Hz |  |  | 24 | 1.2149 | 16.4022 | 6482.083 | 91.4893 | 41.7565 | 91.791 | 44.8931 | 16.4022 | 36.7784 | -0.68141 | 39.915 | -0.37969 | 4.9781 | 92.1707 | 41.7565 | 91.4893 | 44.8931 | 91.791 | 36.5130291393224+0.0479193674798334i | 107.810412319073-0.210441936180986i | 0.999999997010758-8.58816624218541e-05i | 36.8990681218567+0.533960496197721i | 69.0061721909934-0.820724395782268i | 206.530997808271+0.0492392677228814i | 47.4365728517823-0.0162654235282868i | 0.999999997010758-8.58816624218541e-05i | 6.64136717233969+0.103214900479443i | 99.0240521780818-0.656227885999828i | 36.5130291393223+0.0479193674798334i | 107.810412319073-0.210441936180986i | 0.999999997010758-8.58816624218541e-05i | 36.8990681218567+0.533960496197721i | 68.9028432844451-0.818469502941275i | 36.7654 | -0.68056
fp2_comp | 322698.587 | 322698.587 | Hz |  |  | 25 | 1.2239 | 16.7439 | 6481.7342 | 91.4974 | 41.5776 | 91.8054 | 44.7142 | 16.7439 | 36.7784 | -0.69561 | 39.915 | -0.3876 | 4.7992 | 92.193 | 41.5776 | 91.4974 | 44.7142 | 91.8054 | 36.5129992045692+0.048917620037265i | 107.810489095228-0.214826125302587i | 0.999999996884917-8.7670742571653e-05i | 36.8991278743102+0.54508428678834i | 69.0057987761542-0.83781755937156i | 206.530967873518+0.0502650163400999i | 47.4365795652322-0.0166042676138577i | 0.999999996884917-8.7670742571653e-05i | 6.64136917087307+0.105365080089263i | 99.0238793472164-0.669897273427534i | 36.5129992045692+0.048917620037265i | 107.810489095228-0.214826125302587i | 0.999999996884917-8.7670742571653e-05i | 36.8991278743102+0.54508428678834i | 68.9024714892096-0.835515717270478i | 36.7653 | -0.69474
fz_Cff | 3761042.184 | 3761042.184 | Hz |  |  | 26 | 1.2328 | 17.0927 | 6481.3781 | 91.5061 | 41.3986 | 91.8205 | 44.5353 | 17.0927 | 36.7783 | -0.7101 | 39.915 | -0.39567 | 4.6203 | 92.2162 | 41.3986 | 91.5061 | 44.5353 | 91.8205 | 36.5129680096283+0.0499366681147718i | 107.810569103593-0.219301663314468i | 0.999999996753779-8.94970927007717e-05i | 36.8991901423581+0.556439830730868i | 69.0054096452412-0.855266544632161i | 206.530936678577+0.0513121332731847i | 47.4365865613057-0.0169501707310296i | 0.999999996753779-8.94970927007717e-05i | 6.64137125354129+0.107560053017831i | 99.0236992411524-0.683851350220578i | 36.5129680096283+0.0499366681147718i | 107.810569103593-0.219301663314468i | 0.999999996753779-8.94970927007717e-05i | 36.8991901423581+0.556439830730868i | 68.9020840460534-0.852916776790071i | 36.7653 | -0.70921
fp_Cff | 16766590.2616 | 16766590.2616 | Hz |  |  | 27 | 1.2418 | 17.4488 | 6481.0146 | 91.5154 | 41.2197 | 91.8364 | 44.3564 | 17.4488 | 36.7783 | -0.72489 | 39.915 | -0.40392 | 4.4414 | 92.2403 | 41.2197 | 91.5154 | 44.3564 | 91.8364 | 36.5129355014486+0.0509769449230198i | 107.810652480245-0.22387045432557i | 0.99999999661712-9.1361489214537e-05i | 36.8992550319134+0.568031957386701i | 69.0050041369761-0.87307874731427i | 206.530904170398+0.0523810636652393i | 47.4365938519004-0.0173032799494529i | 0.99999999661712-9.1361489214537e-05i | 6.64137342388626+0.109800752456298i | 99.0235115536712-0.698096042523402i | 36.5129355014486+0.0509769449230198i | 107.810652480245-0.22387045432557i | 0.99999999661712-9.1361489214537e-05i | 36.8992550319134+0.568031957386701i | 68.9016802965634-0.870680057007912i | 36.7653 | -0.72398
Fm | 2.0046 | 3.1114 |  |  |  | 28 | 1.2507 | 17.8123 | 6480.6435 | 91.5254 | 41.0408 | 91.8531 | 44.1775 | 17.8123 | 36.7783 | -0.73999 | 39.915 | -0.41233 | 4.2625 | 92.2654 | 41.0408 | 91.5254 | 44.1775 | 91.8531 | 36.5129016247456+0.052038892697286i | 107.810739366992-0.22853444218358i | 0.999999996474708-9.32647246922914e-05i | 36.8993226533504+0.579865596817503i | 69.0045815622692-0.891261716170837i | 206.530870293695+0.0534722619325541i | 47.4366014494161-0.0176637454035725i | 0.999999996474708-9.32647246922914e-05i | 6.64137568559922+0.112088131039818i | 99.0233159656693-0.712637399647472i | 36.5129016247456+0.052038892697286i | 107.810739366992-0.22853444218358i | 0.999999996474708-9.32647246922914e-05i | 36.8993226533504+0.579865596817503i | 68.9012595546375-0.888813086019302i | 36.7653 | -0.73906
Kr | 6.8304e-05 | 0.00039343 |  |  |  | 29 | 1.2597 | 18.1833 | 6480.2647 | 91.5361 | 40.8618 | 91.8706 | 43.9986 | 18.1833 | 36.7783 | -0.7554 | 39.915 | -0.42092 | 4.0836 | 92.2915 | 40.8618 | 91.5361 | 43.9986 | 91.8706 | 36.5128663219075+0.0531229628854586i | 107.810829911613-0.233295611307378i | 0.999999996326301-9.52076082243291e-05i | 36.8993931216894+0.59194578188896i | 69.004141203055-0.909823156076956i | 206.530834990856+0.0545861919577842i | 47.4366093667729-0.0180317203565382i | 0.999999996326301-9.52076082243291e-05i | 6.64137804252653+0.114423161252855i | 99.0231121446114-0.727481596618824i | 36.5128663219074+0.0531229628854586i | 107.810829911613-0.233295611307378i | 0.999999996326301-9.52076082243291e-05i | 36.8993931216894+0.59194578188896i | 68.9008211053232-0.907323547618104i | 36.7652 | -0.75446
Sn | 9839.8125 | 23615.55 |  |  |  | 30 | 1.2686 | 18.5621 | 6479.8781 | 91.5474 | 40.6829 | 91.8888 | 43.8197 | 18.5621 | 36.7782 | -0.77114 | 39.915 | -0.42969 | 3.9047 | 92.3185 | 40.6829 | 91.5474 | 43.8197 | 91.8888 | 36.512829532897+0.0542296163399531i | 107.810924268105-0.238155987537139i | 0.999999996171646-9.71909657558508e-05i | 36.8994665567953+0.604277650418875i | 69.0036823110699-0.928770931209877i | 206.530798201846+0.0557233272871527i | 47.4366176174359-0.0184073612654536i | 0.999999996171646-9.71909657558508e-05i | 6.6413804986765+0.116806835842938i | 99.0228997439721-0.742634936777571i | 36.512829532897+0.0542296163399531i | 107.810924268105-0.238155987537139i | 0.999999996171646-9.71909657558508e-05i | 36.8994665567953+0.604277650418875i | 68.9003642035991-0.926219284468344i | 36.7652 | -0.77017
Se | 289466.6209 | 169222.2032 |  |  |  | 31 | 1.2776 | 18.9488 | 6479.4833 | 91.5593 | 40.504 | 91.9079 | 43.6408 | 18.9488 | 36.7782 | -0.7872 | 39.9149 | -0.43864 | 3.7258 | 92.3465 | 40.504 | 91.5593 | 43.6408 | 91.9079 | 36.5127911951496+0.0553593235136272i | 107.811022596952-0.243117639002456i | 0.999999996010481-9.92156404380835e-05i | 36.89954308358+0.616866447370404i | 69.003204106587-0.948113068290828i | 206.530759864099+0.0568841513317607i | 47.4366262154367-0.0187908278479889i | 0.999999996010481-9.92156404380835e-05i | 6.64138305822649+0.119240168243063i | 99.0226784026397-0.758103854430242i | 36.5127911951495+0.0553593235136272i | 107.811022596952-0.243117639002456i | 0.999999996010481-9.92156404380835e-05i | 36.89954308358+0.616866447370404i | 68.8998880731184-0.94550830133752i | 36.7652 | -0.78622
[6 empty] | 32 | 1.2865 | 19.3435 | 6479.0803 | 91.5719 | 40.3251 | 91.9278 | 43.4619 | 19.3435 | 36.7782 | -0.8036 | 39.9149 | -0.44778 | 3.5469 | 92.3755 | 40.3251 | 91.5719 | 43.4619 | 91.9278 | 36.5127512434668+0.0565125646597759i | 107.811125065397-0.248182677008874i | 0.999999995842531-0.000101282492986716i | 36.8996228322151+0.62971752709146i | 69.002705777098-0.967857759889455i | 206.530719912416+0.0580691575730921i | 47.4366351753977-0.0191822831503845i | 0.999999995842531-0.000101282492986716i | 6.64138572552942+0.121724193002901i | 99.0224477443107-0.773894917556169i | 36.5127512434668+0.0565125646597759i | 107.811125065397-0.248182677008874i | 0.999999995842531-0.000101282492986716i | 36.8996228322151+0.62971752709146i | 68.8993919048945-0.965198768392364i | 36.7652 | -0.80259
[6 empty] | 33 | 1.2955 | 19.7465 | 6478.669 | 91.5852 | 40.1462 | 91.9485 | 43.283 | 19.7465 | 36.7781 | -0.82034 | 39.9149 | -0.45711 | 3.3681 | 92.4056 | 40.1462 | 91.5852 | 43.283 | 91.9485 | 36.5127096099055+0.0576898300362936i | 107.811231847721-0.253353256943266i | 0.999999995667511-0.000103392402047798i | 36.8997059383548+0.642836355601133i | 69.0021864759287-0.98801336779167i | 206.530678278854+0.0592788497727989i | 47.4366445125575-0.0195818936168781i | 0.999999995667511-0.000103392402047798i | 6.64138850512161+0.124259966229015i | 99.0222073768455-0.790014830568737i | 36.5127096099054+0.0576898300362936i | 107.811231847721-0.253353256943266i | 0.999999995667511-0.000103392402047798i | 36.8997059383548+0.642836355601133i | 68.8988748559219-0.985299024557794i | 36.7651 | -0.81931
Fco | 5.1658 | 12.5363 | kHz |  |  | 34 | 1.3044 | 20.1579 | 6478.2491 | 91.5992 | 39.9673 | 91.97 | 43.1041 | 20.1579 | 36.7781 | -0.83743 | 39.9149 | -0.46663 | 3.1892 | 92.4366 | 39.9673 | 91.5992 | 43.1041 | 91.97 | 36.5126662236622+0.0588916201140896i | 107.811343125543-0.258631579198408i | 0.999999995485122-0.000105546264571268i | 36.8997925433644+0.656228512924345i | 69.00164532081-1.00858842643241i | 206.530634892611+0.0605137421868568i | 47.4366542427947-0.0199898291605811i | 0.999999995485122-0.000105546264571268i | 6.64139140173042+0.126848566034267i | 99.0219568916006-0.80647043713273i | 36.5126662236622+0.0588916201140896i | 107.811343125543-0.258631579198408i | 0.999999995485122-0.000105546264571268i | 36.8997925433644+0.656228512924345i | 68.8983360477563-1.00581758094077i | 36.7651 | -0.83638
PM | 78.9916 | 80.3664 | deg |  |  | 35 | 1.3134 | 20.5778 | 6477.8204 | 91.6138 | 39.7884 | 91.9923 | 42.9253 | 20.5778 | 36.7781 | -0.85487 | 39.9149 | -0.47635 | 3.0103 | 92.4687 | 39.7884 | 91.6138 | 42.9253 | 91.9923 | 36.5126210109529+0.0601184457898442i | 107.811459088134-0.264019890117279i | 0.999999995295056-0.000107744996192255i | 36.8998827945638+0.669899695475663i | 69.0010813923845-1.02959164639395i | 206.530589679902+0.0617743597841823i | 47.436664382658-0.0204062632358413i | 0.999999995295056-0.000107744996192255i | 6.64139442028201+0.129491092996603i | 99.0216958627408-0.823268723038784i | 36.5126210109529+0.0601184457898442i | 107.811459088134-0.264019890117279i | 0.999999995295056-0.000107744996192255i | 36.8998827945638+0.669899695475663i | 68.897774565023-1.02676312431935i | 36.7651 | -0.8538
GM | -13.3757 | -18.5579 | dB |  |  | 36 | 1.3224 | 21.0065 | 6477.3828 | 91.6291 | 39.6096 | 92.0155 | 42.7464 | 21.0065 | 36.7781 | -0.87268 | 39.9149 | -0.48627 | 2.8315 | 92.5018 | 39.6096 | 91.6291 | 42.7464 | 92.0155 | 36.5125738948874+0.0613708286031979i | 107.811579932727-0.269520482957392i | 0.999999995096988-0.000109989531620329i | 36.8999768454751+0.683855718493146i | 69.0004937326433-1.05103191797052i | 206.530542563836+0.0630612384698038i | 47.4366749493917-0.0208313729121152i | 0.999999995096988-0.000109989531620329i | 6.64139756591019+0.132188670627424i | 99.0214238465122-0.840416819136027i | 36.5125738948874+0.0613708286031979i | 107.811579932727-0.269520482957392i | 0.999999995096988-0.000109989531620329i | 36.8999768454751+0.683855718493146i | 68.8971894538654-1.04814452069812i | 36.765 | -0.87158
[6 empty] | 37 | 1.3313 | 21.4441 | 6476.9361 | 91.6451 | 39.4307 | 92.0396 | 42.5675 | 21.4441 | 36.778 | -0.89085 | 39.9149 | -0.4964 | 2.6527 | 92.536 | 39.4307 | 91.6451 | 42.5675 | 92.0396 | 36.5125247953386+0.0626493009584647i | 107.811705864866-0.275135698875732i | 0.999999994890582-0.000112280825036857i | 36.9000748560873+0.698102518523868i | 68.9998813433107-1.07291831480107i | 206.530493464288+0.0643749253126816i | 47.4366859609667-0.0212653389493882i | 0.999999994890582-0.000112280825036857i | 6.64140084396464+0.134942445849737i | 99.0211403804885-0.857922004323991i | 36.5125247953386+0.0626493009584647i | 107.811705864866-0.275135698875732i | 0.999999994890582-0.000112280825036857i | 36.9000748560873+0.698102518523868i | 68.896579720333-1.06997081893146i | 36.765 | -0.88974
[6 empty] | 38 | 1.3403 | 21.8908 | 6476.48 | 91.6618 | 39.2518 | 92.0645 | 42.3887 | 21.8908 | 36.778 | -0.90941 | 39.9149 | -0.50674 | 2.4738 | 92.5712 | 39.2518 | 91.6618 | 42.3887 | 92.0645 | 36.512473628806+0.0639544063509641i | 107.811837098748-0.28086792793465i | 0.999999994675487-0.000114619850500637i | 36.9001769931264+0.712646155961369i | 68.9992431841502-1.09526009757005i | 206.530442297755+0.0657159787782745i | 47.4366974361106-0.0217083458751727i | 0.999999994675487-0.000114619850500637i | 6.64140426002056+0.137753589486289i | 99.0208449827875-0.875791708605006i | 36.512473628806+0.0639544063509641i | 107.811837098748-0.28086792793465i | 0.999999994675487-0.000114619850500637i | 36.9001769931264+0.712646155961369i | 68.8959443286969-1.09225125441469i | 36.765 | -0.90827
kr_minbc | 6.8304e-05 |  |  |  |  | 39 | 1.3492 | 22.3468 | 6476.0145 | 91.6792 | 39.073 | 92.0903 | 42.2099 | 22.3468 | 36.7779 | -0.92835 | 39.9149 | -0.5173 | 2.295 | 92.6076 | 39.073 | 91.6792 | 42.2099 | 92.0903 | 36.5124203082742+0.0652866995980679i | 107.811973857586-0.286719610129247i | 0.999999994451336-0.000117007602361987i | 36.9002834303396+0.727492817637208i | 68.9985781712031-1.11806671777831i | 206.530388977223+0.0670849689659505i | 47.4367093943388-0.0221605820631159i | 0.999999994451336-0.000117007602361987i | 6.64140781988771+0.140623296757901i | 99.0205371512513-0.894033516198063i | 36.5124203082742+0.0652866995980679i | 107.811973857586-0.286719610129247i | 0.999999994451336-0.000117007602361987i | 36.9002834303396+0.727492817637208i | 68.8952821996949-1.11499525284529i | 36.7649 | -0.92719
Sebc | 290872.5116 |  |  |  |  | 40 | 1.3582 | 22.8123 | 6475.5393 | 91.6973 | 38.8941 | 92.1169 | 42.0311 | 22.8123 | 36.7779 | -0.94769 | 39.9148 | -0.52807 | 2.1162 | 92.645 | 38.8941 | 91.6973 | 42.0311 | 92.1169 | 36.5123647430646+0.0666467470750608i | 107.812116373994-0.292693236436702i | 0.99999999421775-0.000119445095685452i | 36.9003943487913+0.742648819466578i | 68.9978851749565-1.1413478215839i | 206.530333412014+0.0684824778513435i | 47.4367218559883-0.022622239813256i | 0.99999999421775-0.000119445095685452i | 6.64141152962038+0.14355278779221i | 99.0202163625924-0.912655168715471i | 36.5123647430646+0.0666467470750608i | 107.812116373994-0.292693236436702i | 0.99999999421775-0.000119445095685452i | 36.9003943487913+0.742648819466578i | 68.8945922087077-1.13821243405367i | 36.7649 | -0.9465
Snbc | 9839.8125 |  |  |  |  | 41 | 1.3671 | 23.2876 | 6475.0542 | 91.7161 | 38.7153 | 92.1445 | 41.8523 | 23.2876 | 36.7779 | -0.96743 | 39.9148 | -0.53907 | 1.9374 | 92.6836 | 38.7153 | 91.7161 | 41.8523 | 92.1445 | 36.5123068386812+0.0680351269559132i | 107.812264890384-0.298791349888072i | 0.99999999397433-0.000121933366681326i | 36.9005099371726+0.758120609150495i | 68.9971630184325-1.16511325371508i | 206.53027550763+0.0699090995337588i | 47.4367348422529-0.023093515433956i | 0.99999999397433-0.000121933366681326i | 6.64141539552789+0.146543308143041i | 99.0198820715098-0.931664568403358i | 36.5123068386812+0.0680351269559132i | 107.812264890384-0.298791349888072i | 0.99999999397433-0.000121933366681326i | 36.9005099371726+0.758120609150495i | 68.8938731838568-1.16191261590628i | 36.7648 | -0.96622
Fmbc | 1.9953 |  |  |  |  | 42 | 1.3761 | 23.7727 | 6474.5589 | 91.7357 | 38.5365 | 92.173 | 41.6735 | 23.7727 | 36.7778 | -0.98758 | 39.9148 | -0.5503 | 1.7586 | 92.7233 | 38.5365 | 91.7357 | 41.6735 | 92.173 | 36.5122464966497+0.0694524294590714i | 107.81241965937-0.305016546662973i | 0.999999993720662-0.000124473473146151i | 36.9006303921201+0.7739147689344i | 68.9964104751932-1.18937306145501i | 206.530215165599+0.0713654404887325i | 47.4367483752183-0.0235746093255555i | 0.999999993720662-0.000124473473146151i | 6.64141942418515+0.149596129320632i | 99.0195337097588-0.951069781447222i | 36.5122464966497+0.0694524294590714i | 107.81241965937-0.305016546662973i | 0.999999993720662-0.000124473473146151i | 36.9006303921201+0.7739147689344i | 68.8931239040171-1.18610581827985i | 36.7648 | -0.98634
[6 empty] | 43 | 1.385 | 24.2679 | 6474.0534 | 91.756 | 38.3576 | 92.2024 | 41.4947 | 24.2679 | 36.7778 | -1.0081 | 39.9148 | -0.56176 | 1.5799 | 92.7641 | 38.3576 | 91.756 | 41.4947 | 92.2024 | 36.5121836143506+0.0708992570983663i | 107.812580944205-0.311371477207803i | 0.999999993456316-0.00012706649491241i | 36.9007559185529+0.790038018425797i | 68.9956262672701-1.21413749870063i | 206.5301522833+0.0728521198258521i | 47.4367624779-0.0240657260657729i | 0.999999993456316-0.00012706649491241i | 6.64142362244385+0.152712549332939i | 99.0191706851899-0.970879041343817i | 36.5121836143506+0.0708992570983663i | 107.812580944205-0.311371477207803i | 0.999999993456316-0.00012706649491241i | 36.9007559185529+0.790038018425797i | 68.8923430967558-1.21080226711009i | 36.7648 | -1.0069
[6 empty] | 44 | 1.394 | 24.7735 | 6473.5373 | 91.777 | 38.1788 | 92.2327 | 41.3159 | 24.7735 | 36.7777 | -1.0291 | 39.9148 | -0.57347 | 1.4011 | 92.8062 | 38.1788 | 91.777 | 41.3159 | 92.2327 | 36.5121180848441+0.0723762249391507i | 107.81274901923-0.317858847377917i | 0.999999993180841-0.000129713534307568i | 36.9008867300209+0.806497217470775i | 68.9948090630028-1.23941703009492i | 206.530086753793+0.0743697695519482i | 47.4367771742827-0.0245670744968977i | 0.999999993180841-0.000129713534307568i | 6.64142799744405+0.15589389323825i | 99.0187923807413-0.991100752340366i | 36.5121180848441+0.0723762249391507i | 107.81274901923-0.317858847377917i | 0.999999993180841-0.000129713534307568i | 36.9008867300209+0.806497217470775i | 68.8915294361811-1.23601239851328i | 36.7647 | -1.0279
[6 empty] | 45 | 1.4029 | 25.2895 | 6473.0105 | 91.7988 | 38 | 92.264 | 41.1371 | 25.2895 | 36.7777 | -1.0506 | 39.9148 | -0.58541 | 1.2224 | 92.8494 | 38 | 91.7988 | 41.1371 | 92.264 | 36.5120497966887+0.0738839608597711i | 107.812924170333-0.324481419604338i | 0.999999992893769-0.000132415716622694i | 36.9010230490679+0.823299369092153i | 68.9939574747852-1.26522233523522i | 206.530018465638+0.0759190348397689i | 47.4367924893603-0.0250788678148104i | 0.999999992893769-0.000132415716622694i | 6.64143255662676+0.15914151370936i | 99.0183981533907-1.01174349294265i | 36.5120497966887+0.0738839608597711i | 107.812924170333-0.324481419604338i | 0.999999992893769-0.000132415716622694i | 36.9010230490679+0.823299369092153i | 68.8906815406962-1.26174686298397i | 36.7647 | -1.0493
[6 empty] | 46 | 1.4119 | 25.8164 | 6472.4727 | 91.8213 | 37.8213 | 92.2962 | 40.9584 | 25.8164 | 36.7776 | -1.0725 | 39.9148 | -0.59761 | 1.0436 | 92.8938 | 37.8213 | 91.8213 | 40.9584 | 92.2962 | 36.5119786337512+0.075423105818487i | 107.813106695444-0.331242014085603i | 0.999999992594612-0.000135174190590831i | 36.901165107611+0.840451622489276i | 68.9930700567236-1.29156431295696i | 206.5299473027+0.077500574302251i | 47.4368084491797-0.0256013236598677i | 0.999999992594612-0.000135174190590831i | 6.64143730774584+0.162456791609534i | 99.0179873330683-1.03281601949296i | 36.5119786337511+0.075423105818487i | 107.813106695444-0.331242014085602i | 0.999999992594612-0.000135174190590831i | 36.901165107611+0.840451622489276i | 68.8897979706706-1.28801652966785i | 36.7646 | -1.0711
[6 empty] | 47 | 1.4208 | 26.3542 | 6471.9237 | 91.8446 | 37.6425 | 92.3294 | 40.7796 | 26.3542 | 36.7776 | -1.0948 | 39.9147 | -0.61006 | 0.86491 | 92.9394 | 37.6425 | 91.8446 | 40.7796 | 92.3294 | 36.5119044750095+0.0769943141259511i | 107.813296905039-0.33814351000525i | 0.999999992282862-0.000137990128875343i | 36.9013131473364+0.857961276101852i | 68.9921453021926-1.31845408569468i | 206.529873143958+0.079115060272505i | 47.4368250808839-0.0261346642096932i | 0.999999992282862-0.000137990128875343i | 6.64144225888187+0.165841136580511i | 99.0175592215166-1.05432726981929i | 36.5119044750095+0.0769943141259511i | 107.813296905039-0.33814351000525i | 0.999999992282862-0.000137990128875343i | 36.9013131473364+0.857961276101852i | 68.888877226003-1.31483249071172i | 36.7646 | -1.0934
[6 empty] | 48 | 1.4298 | 26.9032 | 6471.3632 | 91.8687 | 37.4637 | 92.3636 | 40.6009 | 26.9032 | 36.7775 | -1.1176 | 39.9147 | -0.62276 | 0.68621 | 92.9863 | 37.4637 | 91.8687 | 40.6009 | 92.3636 | 36.5118271943469+0.0785982537233647i | 107.813495122667-0.345188846775584i | 0.999999991957987-0.000140864728568423i | 36.9014674201099+0.875835780738531i | 68.9911816412896-1.34590300392055i | 206.529795863296+0.080763179089633i | 47.4368424127584-0.0266791162739139i | 0.999999991957987-0.000140864728568423i | 6.64144741845564+0.169295987642817i | 99.0171130911033-1.07628636695694i | 36.5118271943469+0.0785982537233647i | 107.813495122667-0.345188846775584i | 0.999999991957987-0.000140864728568423i | 36.9014674201099+0.875835780738531i | 68.8879177435886-1.3422060656909i | 36.7645 | -1.1162
[6 empty] | 49 | 1.4388 | 27.4636 | 6470.7911 | 91.8936 | 37.285 | 92.3987 | 40.4222 | 27.4636 | 36.7775 | -1.1409 | 39.9147 | -0.63574 | 0.50752 | 93.0345 | 37.285 | 91.8936 | 40.4222 | 92.3987 | 36.5117466603373+0.0802356064664289i | 107.813701685503-0.352381025308298i | 0.999999991619436-0.000143799211699998i | 36.9016281884063+0.894082742771995i | 68.9901774381839-1.37392265066145i | 206.529715329286+0.0824456313904999i | 47.4368604742804-0.0272349113908861i | 0.999999991619436-0.000143799211699998i | 6.64145279524234+0.172822813808621i | 99.0166481835936-1.09870262294407i | 36.5117466603373+0.0802356064664289i | 107.813701685503-0.352381025308298i | 0.999999991619436-0.000143799211699998i | 36.9016281884063+0.894082742771995i | 68.8869178946811-1.37014880611509i | 36.7645 | -1.1395
[6 empty] | 50 | 1.4477 | 28.0357 | 6470.2071 | 91.9193 | 37.1063 | 92.4349 | 40.2435 | 28.0357 | 36.7774 | -1.1646 | 39.9147 | -0.64898 | 0.32885 | 93.0839 | 37.1063 | 91.9193 | 40.2435 | 92.4349 | 36.5116627360219+0.0819070684152098i | 107.81391694492-0.359723109312607i | 0.999999991266632-0.000146794825757229i | 36.9017957257572+0.912709927401946i | 68.9891309883553-1.40252484609536i | 206.529631404971+0.0841631324075837i | 47.4368792961672-0.0278022859264476i | 0.999999991266632-0.000146794825757229i | 6.64145839838664+0.176423114707413i | 99.0161637088579-1.12158554269203i | 36.5116627360219+0.0819070684152098i | 107.81391694492-0.359723109312607i | 0.999999991266632-0.000146794825757229i | 36.9017957257572+0.912709927401946i | 68.8858759821401-1.39867250001313i | 36.7644 | -1.1632
[6 empty] | 51 | 1.4567 | 28.6198 | 6469.6109 | 91.9458 | 36.9275 | 92.4722 | 40.0649 | 28.6198 | 36.7773 | -1.1889 | 39.9147 | -0.6625 | 0.1502 | 93.1347 | 36.9275 | 91.9458 | 40.0649 | 92.4722 | 36.5115752786763+0.0836133501300429i | 107.814141267088-0.36721822662147i | 0.999999990898977-0.000149852844214829i | 36.9019703172161+0.931725261987672i | 68.9880405157178-1.43172165222789i | 206.529543947625+0.0859164122730302i | 47.4368989104302-0.0283814811747464i | 0.999999990898977-0.000149852844214829i | 6.64146423741845+0.180098421224788i | 99.0156588435328-1.14494482793235i | 36.5115752786763+0.0836133501300429i | 107.814141267088-0.36721822662147i | 0.999999990898977-0.000149852844214829i | 36.9019703172161+0.931725261987672i | 68.8847902375686-1.42778917659811i | 36.7643 | -1.1874
[6 empty] | 52 | 1.4656 | 29.216 | 6469.0022 | 91.9731 | 36.7488 | 92.5104 | 39.8862 | 29.216 | 36.7773 | -1.2137 | 39.9146 | -0.6763 | -0.02844 | 93.1867 | 36.7488 | 91.9731 | 39.8862 | 92.5104 | 36.5114841395676+0.0853551769736018i | 107.814375033598-0.374869570546621i | 0.999999990515844-0.000152974567076443i | 36.9021522598444+0.951136839451122i | 68.986904169623-1.46152537764892i | 206.529452808517+0.0877062163290415i | 47.4369193504273-0.0289727434611825i | 0.999999990515844-0.000152974567076443i | 6.64147032226858+0.183850296154575i | 99.0151327296265-1.16879038124122i | 36.5114841395676+0.0853551769736018i | 107.814375033598-0.37486957054662i | 0.999999990515844-0.000152974567076443i | 36.9021522598444+0.951136839451122i | 68.8836588183299-1.45751111101217i | 36.7643 | -1.2121
[6 empty] | 53 | 1.4746 | 29.8246 | 6468.3809 | 92.0012 | 36.5702 | 92.5497 | 39.7076 | 29.8246 | 36.7772 | -1.2389 | 39.9146 | -0.69038 | -0.20706 | 93.2401 | 36.5702 | 92.0012 | 39.7076 | 92.5497 | 36.5113891637016+0.0871332894192592i | 107.81461864211-0.382680401263047i | 0.999999990116581-0.000156161321427287i | 36.9023418632176+0.970952921752817i | 68.9857200217389-1.49194858237092i | 206.529357832651+0.0895333054447307i | 47.4369406509224-0.0295763242475171i | 0.999999990116581-0.000156161321427287i | 6.64147666328622+0.187680334864639i | 99.0145844730637-1.19313231014314i | 36.5113891637016+0.0871332894192592i | 107.81461864211-0.382680401263047i | 0.999999990116581-0.000156161321427287i | 36.9023418632176+0.970952921752817i | 68.8824798044387-1.48785082915301i | 36.7642 | -1.2374
[6 empty] | 54 | 1.4835 | 30.4459 | 6467.7467 | 92.0302 | 36.3915 | 92.5901 | 39.5289 | 30.4459 | 36.7771 | -1.2647 | 39.9146 | -0.70477 | -0.38566 | 93.2949 | 36.3915 | 92.0302 | 39.5289 | 92.5901 | 36.5112901895592+0.0889484433658719i | 107.814872507035-0.390654047223624i | 0.999999989700511-0.000159414461998316i | 36.9025394499538+0.991181943442025i | 68.9844860627996-1.5230040827492i | 206.529258858508+0.0913984563395775i | 47.4369628481417-0.0301924802391844i | 0.999999989700511-0.000159414461998316i | 6.64148327125613+0.191590165976609i | 99.0140131421679-1.21798093129484i | 36.5112901895592+0.0889484433658719i | 107.814872507035-0.390654047223624i | 0.999999989700511-0.000159414461998316i | 36.9025394499538+0.991181943442025i | 68.8812511953261-1.51882111258212i | 36.7641 | -1.2632
[6 empty] | 55 | 1.4925 | 31.0802 | 6467.0992 | 92.06 | 36.2128 | 92.6316 | 39.3503 | 31.0802 | 36.7771 | -1.2911 | 39.9146 | -0.71945 | -0.56424 | 93.3511 | 36.2128 | 92.06 | 39.3503 | 92.6316 | 36.5111870488218+0.0908014104591231i | 107.815137060231-0.398793906604559i | 0.999999989266925-0.000162735371742134i | 36.9027453562612+1.01183251528218i | 68.9832001992167-1.55470495648391i | 206.529155717771+0.0933024619136219i | 47.4369859798372-0.0308214734948638i | 0.999999989266925-0.000162735371742134i | 6.64149015741722+0.195581452059835i | 99.013417766079-1.24334677475081i | 36.5111870488218+0.0908014104591231i | 107.815137060231-0.398793906604559i | 0.999999989266925-0.000162735371742134i | 36.9027453562612+1.01183251528218i | 68.8799709064652-1.55043500351462i | 36.7641 | -1.2895
[6 empty] | 56 | 1.5014 | 31.7276 | 6466.4383 | 92.0907 | 36.0342 | 92.6742 | 39.1717 | 31.7276 | 36.777 | -1.318 | 39.9145 | -0.73443 | -0.74279 | 93.4087 | 36.0342 | 92.0907 | 39.1717 | 92.6742 | 36.5110795660847+0.0926929784195591i | 107.815412751747-0.4071034487825i | 0.999999988815086-0.000166125462420909i | 36.9029599325137+1.03291342795429i | 68.9818602495554-1.58706454770528i | 206.529048235034+0.0952461315845359i | 47.43701008535-0.0314635715383533i | 0.999999988815086-0.000166125462420909i | 6.64149733348167+0.199655890339894i | 99.0127973331154-1.2692405883122i | 36.5110795660847+0.0926929784195591i | 107.815412751747-0.4071034487825i | 0.999999988815086-0.000166125462420909i | 36.9029599325137+1.03291342795429i | 68.8786367658592-1.58270580989224i | 36.764 | -1.3163
[6 empty] | 57 | 1.5104 | 32.3886 | 6465.7636 | 92.1223 | 35.8556 | 92.718 | 38.9932 | 32.3886 | 36.7769 | -1.3454 | 39.9145 | -0.74973 | -0.92133 | 93.4677 | 35.8556 | 92.1223 | 38.9932 | 92.718 | 36.5109675585593+0.0946239513774601i | 107.815700050586-0.415586215843914i | 0.999999988344226-0.000169586175206527i | 36.9031835438463+1.05443365583923i | 68.9804639408592-1.62009647214171i | 206.528936227508+0.0972302916317181i | 47.4370352056778-0.0321190474727978i | 0.999999988344226-0.000169586175206527i | 6.64150481165471+0.203815213421929i | 99.0121507890518-1.29567334195989i | 36.5109675585593+0.0946239513774601i | 107.815700050586-0.415586215843914i | 0.999999988344226-0.000169586175206527i | 36.9031835438463+1.05443365583923i | 68.8772465103882-1.61564711053909i | 36.7639 | -1.3437
[6 empty] | 58 | 1.5193 | 33.0633 | 6465.0748 | 92.1547 | 35.677 | 92.7628 | 38.8146 | 33.0633 | 36.7768 | -1.3734 | 39.9145 | -0.76535 | -1.0998 | 93.5282 | 35.677 | 92.1547 | 38.8146 | 92.7628 | 36.510850835762+0.0965951502146856i | 107.815999445503-0.424245824127636i | 0.999999987853543-0.000173118981293256i | 36.9034165707789+1.07640236088133i | 68.9790089048232-1.65381462237148i | 206.528819504711+0.0992557855475556i | 47.4370613835442-0.0327881800973194i | 0.999999987853543-0.000173118981293256i | 6.64151260465545+0.208061190029145i | 99.011477035336-1.32265623237332i | 36.510850835762+0.0965951502146856i | 107.815999445503-0.424245824127636i | 0.999999987853543-0.000173118981293256i | 36.9034165707789+1.07640236088133i | 68.8757977819928-1.64927276040077i | 36.7638 | -1.3717
[6 empty] | 59 | 1.5283 | 33.7521 | 6464.3717 | 92.1881 | 35.4984 | 92.8089 | 38.6361 | 33.7521 | 36.7767 | -1.402 | 39.9145 | -0.78129 | -1.2783 | 93.5901 | 35.4984 | 92.1881 | 38.6361 | 92.8089 | 36.51072919919+0.098607412913643i | 107.81631144584-0.433085965801288i | 0.999999987342204-0.000176725382523169i | 36.9036594098638+1.09882889653435i | 68.9774926738123-1.68823317315776i | 206.528697868139+0.101323474396004i | 47.4370886634719-0.0334712540261051i | 0.999999987342204-0.000176725382523169i | 6.64152072573848+0.21239562575679i | 99.0107749272273-1.35020068753677i | 36.51072919919+0.098607412913643i | 107.81631144584-0.433085965801288i | 0.999999987342204-0.000176725382523169i | 36.9036594098638+1.09882889653435i | 68.8742881237132-1.68359689586689i | 36.7637 | -1.4003
[6 empty] | 60 | 1.5373 | 34.4552 | 6463.6539 | 92.2224 | 35.3199 | 92.8561 | 38.4576 | 34.4552 | 36.7767 | -1.4312 | 39.9144 | -0.79756 | -1.4568 | 93.6536 | 35.3199 | 92.2224 | 38.4576 | 92.8561 | 36.5106024419841+0.100661594913524i | 107.816636582392-0.442110410472456i | 0.999999986809338-0.000180406912024598i | 36.9039124743629+1.12172281179267i | 68.9759126767095-1.72336658686767i | 206.528571110933+0.103434237178635i | 47.4371170918578-0.0341685598100001i | 0.999999986809338-0.000180406912024598i | 6.64152918871673+0.216820363841932i | 99.0100432718542-1.37831837143383i | 36.5106024419841+0.100661594913524i | 107.816636582392-0.442110410472456i | 0.999999986809338-0.000180406912024598i | 36.9039124743629+1.12172281179267i | 68.8727149755535-1.71863394017734i | 36.7636 | -1.4294
[6 empty] | 61 | 1.5462 | 35.1729 | 6462.9212 | 92.2576 | 35.1413 | 92.9045 | 38.2792 | 35.1729 | 36.7766 | -1.461 | 39.9144 | -0.81418 | -1.6352 | 93.7187 | 35.1413 | 92.2576 | 38.2792 | 92.9045 | 36.510470348577+0.102758569473964i | 107.816975408307-0.451323006835426i | 0.99999998625404-0.000184165134863885i | 36.9041761949516+1.14509385530847i | 68.9742662345899-1.7592296189744i | 206.528439017526+0.105588971208315i | 47.437146717052-0.0348803940606662i | 0.99999998625404-0.000184165134863885i | 6.64153800798443+0.221337285949389i | 99.0092808261974-1.40702118883202i | 36.510470348577+0.102758569473964i | 107.816975408307-0.451323006835426i | 0.99999998625404-0.000184165134863885i | 36.9041761949516+1.14509385530847i | 68.8710756701758-1.75439860891167i | 36.7636 | -1.4592
[6 empty] | 62 | 1.5552 | 35.9057 | 6462.1732 | 92.2938 | 34.9628 | 92.9541 | 38.1007 | 35.9057 | 36.7765 | -1.4915 | 39.9144 | -0.83113 | -1.8137 | 93.7853 | 34.9628 | 92.2938 | 38.1007 | 92.9541 | 36.5103326943261+0.104899228046274i | 107.817328500036-0.460727684354383i | 0.999999985675365-0.000188001648710713i | 36.9044510204541+1.16895197959829i | 68.9725505562269-1.79583732364405i | 206.528301363275+0.107788592490663i | 47.4371775894411-0.0356070595773558i | 0.999999985675365-0.000188001648710713i | 6.64154719854212+0.225948312974142i | 99.0084862949824-1.43632129015859i | 36.5103326943261+0.104899228046274i | 107.817328500036-0.460727684354383i | 0.999999985675365-0.000188001648710713i | 36.9044510204541+1.16895197959829i | 68.8693674284233-1.79090591556303i | 36.7635 | -1.4896
[6 empty] | 63 | 1.5641 | 36.6537 | 6461.4096 | 92.3309 | 34.7843 | 93.005 | 37.9223 | 36.6537 | 36.7764 | -1.5225 | 39.9143 | -0.84845 | -1.992 | 93.8534 | 34.7843 | 92.3309 | 37.9223 | 93.005 | 36.5101892451321+0.107084480652412i | 107.817696458307-0.47032845498394i | 0.999999985072329-0.000191918084517296i | 36.9047374186081+1.19330734533931i | 68.9707627333993-1.83320505940456i | 206.528157914081+0.110034036113453i | 47.4372097615321-0.0363488654763586i | 0.999999985072329-0.000191918084517296i | 6.64155677602171+0.230655405860574i | 99.0076583284857-1.46623107646896i | 36.5101892451321+0.107084480652412i | 107.817696458307-0.47032845498394i | 0.999999985072329-0.000191918084517296i | 36.9047374186081+1.19330734533931i | 68.8675873546494-1.82817117719411i | 36.7634 | -1.5206
[6 empty] | 64 | 1.5731 | 37.4172 | 6460.6302 | 92.369 | 34.6059 | 93.0571 | 37.7439 | 37.4172 | 36.7763 | -1.5542 | 39.9143 | -0.86612 | -2.1704 | 93.9232 | 34.6059 | 92.369 | 37.7439 | 93.0571 | 36.5100397570406+0.109315256271842i | 107.818079909156-0.48012941492795i | 0.999999984443907-0.000195916107211718i | 36.9050358768636+1.21817032575906i | 68.9688997360132-1.87134849489864i | 206.52800842599+0.11232625664414i | 47.4372432880434-0.0371061273231839i | 0.999999984443907-0.000195916107211718i | 6.64156675671348+0.235460566438922i | 99.0067955202513-1.49676320450921i | 36.5100397570406+0.109315256271842i | 107.818079909156-0.48012941492795i | 0.999999984443907-0.000195916107211718i | 36.9050358768636+1.21817032575906i | 68.8657324318597-1.86621002017716i | 36.7633 | -1.5523
[6 empty] | 65 | 1.582 | 38.1967 | 6459.8344 | 92.4081 | 34.4274 | 93.1105 | 37.5655 | 38.1967 | 36.7762 | -1.5866 | 39.9143 | -0.88416 | -2.3487 | 93.9947 | 34.4274 | 92.4081 | 37.5655 | 93.1105 | 36.5098839758271+0.111592503236455i | 107.818479504988-0.490134746437492i | 0.999999983789029-0.000199997416405719i | 36.9053469032138+1.24355151111968i | 68.9669584070177-1.91028361471898i | 206.527852644776+0.114666228535649i | 47.4372782259973-0.0378791672675289i | 0.999999983789029-0.000199997416405719i | 6.64157715759375+0.240365838279277i | 99.0058964047064-1.52793059187383i | 36.5098839758271+0.111592503236455i | 107.818479504988-0.490134746437492i | 0.999999983789029-0.000199997416405719i | 36.9053469032138+1.24355151111968i | 68.8637995166509-1.90503838601609i | 36.7631 | -1.5846
[6 empty] | 66 | 1.591 | 38.9924 | 6459.0222 | 92.4482 | 34.249 | 93.1653 | 37.3872 | 38.9924 | 36.776 | -1.6196 | 39.9142 | -0.90258 | -2.527 | 94.0678 | 34.249 | 92.4482 | 37.3872 | 93.1653 | 36.5097216365651+0.113917189633722i | 107.818895925688-0.500348719649117i | 0.999999983106583-0.000204163747117216i | 36.9056710270621+1.26946171329897i | 68.9649354571103-1.95002672532495i | 206.527690305514+0.117054946540638i | 47.4373146348161-0.0386683141811022i | 0.999999983106583-0.000204163747117216i | 6.64158799635332+0.245373307563517i | 99.0049594546851-1.55974642226038i | 36.5097216365651+0.113917189633722i | 107.818895925688-0.500348719649116i | 0.999999983106583-0.000204163747117216i | 36.9056710270621+1.26946171329897i | 68.8617853339364-1.94467253725002i | 36.763 | -1.6176
[6 empty] | 67 | 1.5999 | 39.8047 | 6458.1929 | 92.4893 | 34.0706 | 93.2213 | 37.2089 | 39.8047 | 36.7759 | -1.6534 | 39.9142 | -0.92138 | -2.7053 | 94.1427 | 34.0706 | 92.4893 | 37.2089 | 93.2213 | 36.5095524631749+0.116290303718233i | 107.819329879784-0.510775694464264i | 0.999999982395407-0.000208416870507885i | 36.906008800126+1.29591197047111i | 68.9628274592303-1.99059446104114i | 206.527521132124+0.119493426134372i | 47.4373525764252-0.0394739037983582i | 0.999999982395407-0.000208416870507885i | 6.6415992914283+0.250485103975573i | 99.0039830788404-1.59222415082191i | 36.5095524631749+0.116290303718233i | 107.819329879784-0.510775694464264i | 0.999999982395407-0.000208416870507885i | 36.906008800126+1.29591197047111i | 68.8596864714639-1.98512906343872i | 36.7629 | -1.6513
[6 empty] | 68 | 1.6089 | 40.6339 | 6457.3465 | 92.5315 | 33.8923 | 93.2787 | 37.0306 | 40.6339 | 36.7758 | -1.6878 | 39.9141 | -0.94057 | -2.8835 | 94.2193 | 33.8923 | 92.5315 | 37.0306 | 93.2787 | 36.5093761679548+0.118712854331826i | 107.819782105652-0.521420122470958i | 0.999999981654292-0.000212758594636109i | 36.9063607973781+1.32291355188875i | 68.9606308428168-2.03200379013554i | 206.527344836904+0.121982703946419i | 47.4373921153566-0.0402962788602097i | 0.999999981654292-0.000212758594636109i | 6.64161106203075+0.255703401610388i | 99.0029656189575-1.62537750961906i | 36.5093761679548+0.118712854331826i | 107.819782105652-0.521420122470958i | 0.999999981654292-0.000212758594636109i | 36.9063607973781+1.32291355188875i | 68.8574993741007-2.02642488722778i | 36.7628 | -1.6857
[6 empty] | 69 | 1.6178 | 41.4804 | 6456.4823 | 92.5747 | 33.714 | 93.3375 | 36.8524 | 41.4804 | 36.7757 | -1.7229 | 39.9141 | -0.96016 | -3.0617 | 94.2977 | 33.714 | 92.5747 | 36.8524 | 93.3375 | 36.5091924510913+0.121185871332449i | 107.820253372772-0.532286548908804i | 0.999999980881978-0.000217190765225598i | 36.9067276180278+1.35047796276895i | 68.9583418878339-2.07427202097669i | 206.52716112004+0.124523838201336i | 47.4374333188597-0.0411357892607812i | 0.999999980881978-0.000217190765225598i | 6.64162332818196+0.261030419902i | 99.0019053471394-1.65922051317238i | 36.5091924510913+0.121185871332449i | 107.820253372772-0.532286548908804i | 0.999999980881978-0.000217190765225598i | 36.9067276180278+1.35047796276895i | 68.8552203378801-2.06857727049243i | 36.7627 | -1.7208
[6 empty] | 70 | 1.6268 | 42.3445 | 6455.6002 | 92.619 | 33.5357 | 93.3977 | 36.6742 | 42.3445 | 36.7755 | -1.7588 | 39.914 | -0.98016 | -3.2399 | 94.3778 | 33.5357 | 92.619 | 36.6742 | 93.3977 | 36.5090010001493+0.123710406031975i | 107.820744483045-0.543379614678522i | 0.999999980077151-0.00022171526645004i | 36.9071098865458+1.37861694928591i | 68.9559567185526-2.11741680826899i | 206.526969669098+0.127117909168529i | 47.4374762570146-0.0419927921972686i | 0.999999980077151-0.00022171526645004i | 6.64163611074621+0.266468424571136i | 99.0008004628945-1.69376746411708i | 36.5090010001493+0.123710406031975i | 107.820744483045-0.543379614678522i | 0.999999980077151-0.00022171526645004i | 36.9071098865458+1.37861694928591i | 68.852845503813-2.11160382055994i | 36.7625 | -1.7566
[6 empty] | 71 | 1.6358 | 43.2266 | 6454.6997 | 92.6644 | 33.3574 | 93.4592 | 36.496 | 43.2266 | 36.7754 | -1.7954 | 39.914 | -1.0006 | -3.418 | 94.4598 | 33.3574 | 92.6644 | 36.496 | 93.4592 | 36.5088014895411+0.126287531643124i | 107.82125627215-0.554704058396943i | 0.999999979238443-0.00022633402173408i | 36.907508253727+1.40734250367216i | 68.9534712970707-2.16145615936345i | 206.52677015849+0.129766019621494i | 47.4375210028535-0.0428676523229796i | 0.999999979238443-0.00022633402173408i | 6.64164943146643+0.272019728592748i | 98.9996490900871-1.72903295896051i | 36.5088014895411+0.126287531643124i | 107.82125627215-0.554704058396943i | 0.999999979238443-0.00022633402173408i | 36.907508253727+1.40734250367216i | 68.8503708514337-2.15552249650718i | 36.7624 | -1.7932
[6 empty] | 72 | 1.6447 | 44.1271 | 6453.7805 | 92.7109 | 33.1792 | 93.5223 | 36.3179 | 44.1271 | 36.7752 | -1.8328 | 39.9139 | -1.0214 | -3.596 | 94.5437 | 33.1792 | 92.7109 | 36.3179 | 93.5223 | 36.5085935799724+0.128918343735699i | 107.821789610984-0.566264718498964i | 0.999999978364426-0.000231048994571001i | 36.9079233978062+1.43666686943145i | 68.9508814165768-2.20640844064299i | 206.526562248921+0.132469295306621i | 47.4375676324827-0.0437607419036137i | 0.999999978364426-0.000231048994571001i | 6.64166331300082+0.277686693183904i | 98.998449273771-1.76503189394442i | 36.5085935799724+0.128918343735699i | 107.821789610984-0.566264718498964i | 0.999999978364426-0.000231048994571001i | 36.9079233978062+1.43666686943145i | 68.8477921920931-2.20035161553304i | 36.7622 | -1.8305
[6 empty] | 73 | 1.6537 | 45.0464 | 6452.8421 | 92.7585 | 33.001 | 93.5868 | 36.1398 | 45.0464 | 36.7751 | -1.871 | 39.9139 | -1.0427 | -3.7741 | 94.6295 | 33.001 | 92.7585 | 36.1398 | 93.5868 | 36.5083769178652+0.131603960702328i | 107.822345407129-0.578066535387363i | 0.999999977453616-0.000235862189357421i | 36.9083560256139+1.46660254666595i | 68.9481826943232-2.25229238397998i | 206.526345586814+0.135228885421758i | 47.437616225213-0.0446724409768622i | 0.999999977453616-0.000235862189357421i | 6.64167777896227+0.28347172881251i | 98.9971989768769-1.80177947101232i | 36.5083769178652+0.131603960702328i | 107.822345407129-0.578066535387362i | 0.999999977453616-0.000235862189357421i | 36.9083560256139+1.46660254666595i | 68.8451051619622-2.24610985940301i | 36.7621 | -1.8686
[6 empty] | 74 | 1.6626 | 45.9848 | 6451.8841 | 92.8072 | 32.8229 | 93.6528 | 35.9618 | 45.9848 | 36.7749 | -1.9099 | 39.9138 | -1.0644 | -3.9521 | 94.7172 | 32.8229 | 92.8072 | 35.9618 | 93.6528 | 36.5081511347569+0.134345524233911i | 107.822924606411-0.590114553632029i | 0.999999976504463-0.000240775652245398i | 36.9088068737845+1.49716229751993i | 68.9453705643249-2.29912709326342i | 206.526119803706+0.138045963104758i | 47.4376668636951-0.0456031375153996i | 0.999999976504463-0.000240775652245398i | 6.64169285395755+0.289377296227249i | 98.9958960767833-1.83929120388422i | 36.5081511347569+0.134345524233911i | 107.822924606411-0.590114553632029i | 0.999999976504463-0.000240775652245398i | 36.9088068737845+1.49716229751993i | 68.8423052147617-2.29281628096361i | 36.7619 | -1.9076
[6 empty] | 75 | 1.6716 | 46.9427 | 6450.9062 | 92.8572 | 32.6447 | 93.7203 | 35.7838 | 46.9427 | 36.7748 | -1.9497 | 39.9138 | -1.0866 | -4.13 | 94.8069 | 32.6447 | 92.8572 | 35.7838 | 93.7203 | 36.5079158466733+0.137144199804961i | 107.823528194511-0.602413924219733i | 0.999999975515352-0.000245791472012267i | 36.9092767100158+1.52835915174364i | 68.942440269755-2.34693205099387i | 206.525884515622+0.140921725932187i | 47.4377196340596-0.0465532275933347i | 0.999999975515352-0.000245791472012267i | 6.64170856362976+0.295405907509243i | 98.9945383617223-1.87758292423852i | 36.5079158466733+0.137144199804961i | 107.823528194511-0.602413924219733i | 0.999999975515352-0.000245791472012267i | 36.9092767100158+1.52835915174364i | 68.8393876141886-2.34049031072464i | 36.7618 | -1.9473
[6 empty] | 76 | 1.6805 | 47.9206 | 6449.9079 | 92.9083 | 32.4667 | 93.7894 | 35.6058 | 47.9206 | 36.7746 | -1.9903 | 39.9137 | -1.1092 | -4.3079 | 94.8986 | 32.4667 | 92.9083 | 35.6058 | 93.7894 | 36.5076706534755+0.140001177169069i | 107.824157198643-0.614969906855905i | 0.999999974484602-0.000250911780948615i | 36.9097663343809+1.56020641237942i | 68.9393868550245-2.39572712494223i | 206.525639322425+0.143857396428437i | 47.4377746260638-0.0475231155562076i | 0.999999974484602-0.000250911780948615i | 6.64172493470209+0.301560127145909i | 98.993123527049-1.91667078800339i | 36.5076706534755+0.140001177169069i | 107.824157198643-0.614969906855905i | 0.999999974484602-0.000250911780948615i | 36.9097663343809+1.56020641237942i | 68.8363474260307-2.38915176350551i | 36.7616 | -1.9878
[6 empty] | 77 | 1.6895 | 48.9189 | 6448.8889 | 92.9606 | 32.2887 | 93.86 | 35.4279 | 48.9189 | 36.7744 | -2.0317 | 39.9137 | -1.1323 | -4.4858 | 94.9923 | 32.2887 | 92.9606 | 35.4279 | 93.86 | 36.5074151381801+0.142917670864676i | 107.824812689307-0.627787872319717i | 0.999999973410459-0.000256138755764738i | 36.9102765806955+1.59271766157334i | 68.9362051575448-2.44553257486962i | 206.525383807129+0.14685422258543i | 47.4378319332449-0.0485132141946037i | 0.999999973410459-0.000256138755764738i | 6.64174199502295+0.307842573127451i | 98.9916491713516-1.95657128175766i | 36.5074151381801+0.142917670864676i | 107.824812689307-0.627787872319717i | 0.999999973410459-0.000256138755764738i | 36.9102765806955+1.59271766157334i | 68.8331795099647-2.43882084514286i | 36.7614 | -2.0292
[6 empty] | 78 | 1.6984 | 49.938 | 6447.8486 | 93.0141 | 32.1107 | 93.9322 | 35.2501 | 49.938 | 36.7742 | -2.074 | 39.9136 | -1.1559 | -4.6636 | 95.0881 | 32.1107 | 93.0141 | 35.2501 | 93.9322 | 36.5071488662492+0.1458949207314i | 107.825495782115-0.640873304874125i | 0.999999972291098-0.000261474618515997i | 36.9108083179441+1.62590676651586i | 68.9328897991512-2.49636905930528i | 206.525117535198+0.149913478393162i | 47.4378916530773-0.0495239449214674i | 0.999999972291098-0.000261474618515997i | 6.64175977361346+0.314255918066488i | 98.9901127923958-1.99730122924259i | 36.5071488662492+0.1458949207314i | 107.825495782115-0.640873304874125i | 0.999999972291098-0.000261474618515997i | 36.9108083179441+1.62590676651586i | 68.8298785110148-2.4895181592564i | 36.7612 | -2.0714
[6 empty] | 79 | 1.7074 | 50.9783 | 6446.7866 | 93.0689 | 31.9327 | 94.0061 | 35.0722 | 50.9783 | 36.774 | -2.1172 | 39.9135 | -1.18 | -4.8413 | 95.1861 | 31.9327 | 93.0689 | 35.0722 | 94.0061 | 36.5068713848519+0.148934192437098i | 107.826207639695-0.654231804732151i | 0.999999971124613-0.000266921637547433i | 36.9113624517667+1.65978788551403i | 68.9294351771805-2.54825764237774i | 206.524840053801+0.153036464381289i | 47.4379538871414-0.0505557379532017i | 0.999999971124613-0.000266921637547433i | 6.641778300717+0.320802890341375i | 98.9885117829121-2.03887779798587i | 36.5068713848519+0.148934192437098i | 107.826207639695-0.654231804732151i | 0.999999971124613-0.000266921637547433i | 36.9113624517667+1.65978788551403i | 68.8264388506672-2.54126471406815i | 36.761 | -2.1146
[6 empty] | 80 | 1.7163 | 52.0403 | 6445.7025 | 93.1249 | 31.7548 | 94.0816 | 34.8945 | 52.0403 | 36.7738 | -2.1613 | 39.9135 | -1.2045 | -5.019 | 95.2862 | 31.7548 | 93.1249 | 34.8945 | 94.0816 | 36.5065822220944+0.152036778015923i | 107.826949473676-0.667869090581137i | 0.999999969909023-0.00027248212845808i | 36.9119399260075+1.69437547419871i | 68.9258354551822-2.60121980069487i | 206.524550891043+0.156224508172001i | 47.4380187412943-0.0516090324946301i | 0.999999969909023-0.00027248212845808i | 6.64179760785071+0.327486275263633i | 98.9868434261901-2.08131850603728i | 36.5065822220944+0.152036778015923i | 107.826949473676-0.667869090581137i | 0.999999969909023-0.00027248212845808i | 36.9119399260075+1.69437547419871i | 68.8228547176242-2.59408192927133i | 36.7608 | -2.1586
[6 empty] | 81 | 1.7253 | 53.1244 | 6444.5958 | 93.1822 | 31.577 | 94.1589 | 34.7168 | 53.1244 | 36.7736 | -2.2063 | 39.9134 | -1.2296 | -5.1966 | 95.3885 | 31.577 | 93.1822 | 34.7168 | 94.1589 | 36.5062808862167+0.155203996417584i | 107.827722546749-0.681791002166521i | 0.999999968642258-0.000278158455085349i | 36.9125417243304+1.72968429187039i | 68.922084553252-2.65527743026863i | 206.524249555166+0.159478965044409i | 47.4380863258505-0.0526842769279143i | 0.999999968642258-0.000278158455085349i | 6.64181772785896+0.334308916270108i | 98.9851048915078-2.12464122881859i | 36.5062808862167+0.155203996417584i | 107.827722546749-0.681791002166521i | 0.999999968642258-0.000278158455085349i | 36.9125417243304+1.72968429187039i | 68.8191200581735-2.64799164294358i | 36.7606 | -2.2035
[6 empty] | 82 | 1.7342 | 54.231 | 6443.4661 | 93.2408 | 31.3992 | 94.2378 | 34.5391 | 54.231 | 36.7734 | -2.2522 | 39.9133 | -1.2552 | -5.3742 | 95.493 | 31.3992 | 93.2408 | 34.5391 | 94.2378 | 36.5059668647573+0.158437194068046i | 107.828528174829-0.696003502936831i | 0.999999967322166-0.000283953030509931i | 36.913168871902+1.76572940798687i | 68.9181761379789-2.71045285347886i | 206.523935533706+0.162801218510695i | 47.4381567557704-0.0537819290055149i | 0.999999967322166-0.000283953030509931i | 6.64183869496934+0.341273716140331i | 98.9832932293546-2.16886420608658i | 36.5059668647573+0.158437194068046i | 107.828528174829-0.696003502936831i | 0.999999967322166-0.000283953030509931i | 36.913168871902+1.76572940798687i | 68.815228566182-2.70301611850039i | 36.7604 | -2.2494
[6 empty] | 83 | 1.7432 | 55.3608 | 6442.3128 | 93.3008 | 31.2215 | 94.3185 | 34.3616 | 55.3608 | 36.7732 | -2.2991 | 39.9132 | -1.2814 | -5.5517 | 95.5999 | 31.2215 | 93.3008 | 34.3616 | 94.3185 | 36.5056396236807+0.16173774544192i | 107.829367729299-0.710512682751725i | 0.999999965946501-0.000289868318081627i | 36.9138224371482+1.80252620879633i | 68.9141036119815-2.7667688260704i | 206.52360829263+0.16619268090426i | 47.4382301508542-0.0549024560472829i | 0.999999965946501-0.000289868318081627i | 6.64186054485118+0.348383638239658i | 98.981405366466-2.21400604901098i | 36.5056396236807+0.16173774544192i | 107.829367729299-0.710512682751725i | 0.999999965946501-0.000289868318081627i | 36.9138224371482+1.80252620879633i | 68.8111736726733-2.75917805168148i | 36.7602 | -2.2962
[6 empty] | 84 | 1.7522 | 56.514 | 6441.1355 | 93.3621 | 31.0438 | 94.401 | 34.184 | 56.514 | 36.7729 | -2.3469 | 39.9132 | -1.3081 | -5.7291 | 95.709 | 31.0438 | 93.3621 | 34.184 | 94.401 | 36.5052986064701+0.165107053646761i | 107.830242639349-0.725324760654714i | 0.999999964512923-0.00029590683246655i | 36.9145035335824+1.84009040411977i | 68.9098601030202-2.82424854417715i | 206.523267275419+0.169654793980125i | 47.4383066359483-0.0560463351417808i | 0.999999964512923-0.00029590683246655i | 6.64188331467588+0.35564170778876i | 98.9794381006555-2.2600857473674i | 36.5052986064701+0.165107053646761i | 107.830242639349-0.725324760654714i | 0.999999964512923-0.00029590683246655i | 36.9145035335824+1.84009040411977i | 68.8069485349886-2.81650057756541i | 36.7599 | -2.344
[6 empty] | 85 | 1.7611 | 57.6913 | 6439.9337 | 93.4248 | 30.8662 | 94.4853 | 34.0066 | 57.6913 | 36.7727 | -2.3958 | 39.9131 | -1.3353 | -5.9065 | 95.8206 | 30.8662 | 93.4248 | 34.0066 | 94.4853 | 36.5049432331802+0.168546551019556i | 107.831154394418-0.7404460877127i | 0.999999963018994-0.000302071140716143i | 36.9152133217149+1.8784380342861i | 68.9054384526747-2.88291565136633i | 206.522911902129+0.173189029527839i | 47.4383863411554-0.0572140533519222i | 0.999999963018994-0.000302071140716143i | 6.64190704318061+0.363051013160001i | 98.9773880954149-2.30712267684498i | 36.5049432331802+0.168546551019556i | 107.831154394418-0.7404460877127i | 0.999999963018994-0.000302071140716143i | 36.9152133217149+1.8784380342861i | 68.8025460255078-2.8750072776043i | 36.7597 | -2.3928
[6 empty] | 86 | 1.7701 | 58.8932 | 6438.7068 | 93.4889 | 30.6886 | 94.5714 | 33.8292 | 58.8932 | 36.7724 | -2.4456 | 39.913 | -1.3631 | -6.0838 | 95.9345 | 30.6886 | 93.4889 | 33.8292 | 94.5714 | 36.5045728994516+0.172057699735623i | 107.832104546739-0.755883149924015i | 0.999999961462175-0.000308363863358467i | 36.9159530110393+1.91758547722449i | 68.9008312045647-2.94279424569574i | 206.522541568401+0.176796889997158i | 47.4384694020571-0.0584061079250359i | 0.999999961462175-0.000308363863358467i | 6.6419317707341+0.370614707201367i | 98.9752518743084-2.35513660647016i | 36.5045728994516+0.172057699735623i | 107.832104546739-0.755883149924015i | 0.999999961462175-0.000308363863358467i | 36.9159530110393+1.91758547722449i | 68.7979587199225-2.9347221866724i | 36.7594 | -2.4426
[6 empty] | 87 | 1.779 | 60.12 | 6437.4544 | 93.5544 | 30.5111 | 94.6594 | 33.6519 | 60.12 | 36.7721 | -2.4965 | 39.9129 | -1.3915 | -6.261 | 96.0509 | 30.5111 | 93.5544 | 33.6519 | 94.6594 | 36.5041869754824+0.175641992430203i | 107.833094713984-0.771642571197253i | 0.999999959839817-0.000314787675512219i | 36.9167238621078+1.95754945571744i | 68.8960305920921-3.00390888677526i | 206.522155644431+0.180479909136755i | 47.4385559599457-0.0596230065074503i | 0.999999959839817-0.000314787675512219i | 6.6419575394052+0.37833600858846i | 98.97302581513-2.40414770614565i | 36.5041869754824+0.175641992430203i | 107.833094713984-0.771642571197253i | 0.999999959839817-0.000314787675512219i | 36.9167238621078+1.95754945571744i | 68.79317888503-2.99566980011966i | 36.7591 | -2.4934
[6 empty] | 88 | 1.788 | 61.3724 | 6436.1759 | 93.6213 | 30.3337 | 94.7493 | 33.4746 | 61.3724 | 36.7718 | -2.5485 | 39.9128 | -1.4205 | -6.4382 | 96.1698 | 30.3337 | 93.6213 | 33.4746 | 94.7493 | 36.5037848049576+0.179300952833001i | 107.834126582038-0.787731116402894i | 0.999999958149161-0.000321345308023964i | 36.917527188692+1.99834704481935i | 68.8910285257034-3.0662846028251i | 206.521753473907+0.184239652646237i | 47.4386461620621-0.0608652673636991i | 0.999999958149161-0.000321345308023964i | 6.64198439303494+0.386218203205249i | 98.9707061438072-2.45417655430472i | 36.5037848049576+0.179300952833001i | 107.834126582038-0.787731116402893i | 0.999999958149161-0.000321345308023964i | 36.917527188692+1.99834704481935i | 68.7881984660462-3.05787508082238i | 36.7589 | -2.5453
[6 empty] | 89 | 1.7969 | 62.6509 | 6434.8708 | 93.6897 | 30.1563 | 94.8412 | 33.2975 | 62.6509 | 36.7716 | -2.6015 | 39.9127 | -1.4501 | -6.6152 | 96.2913 | 30.1563 | 93.6897 | 33.2975 | 94.8412 | 36.5033657039327+0.183036136415939i | 107.835201907866-0.804155694499844i | 0.999999956387332-0.00032803954862905i | 36.9183643600361+2.03999567944408i | 68.8858165796278-3.12994689771926i | 206.521334372882+0.188077718841743i | 47.4387401618493-0.0621334196004646i | 0.999999956387332-0.00032803954862905i | 6.64201237731093+0.394264645554183i | 98.9682889280736-2.50524414568126i | 36.5033657039327+0.183036136415939i | 107.835201907866-0.804155694499844i | 0.999999956387332-0.00032803954862905i | 36.9183643600361+2.03999567944408i | 68.7830090734011-3.12136346622036i | 36.7586 | -2.5983
[6 empty] | 90 | 1.8059 | 63.9561 | 6433.5384 | 93.7596 | 29.979 | 94.935 | 33.1204 | 63.9561 | 36.7712 | -2.6557 | 39.9126 | -1.4802 | -6.7922 | 96.4153 | 29.979 | 93.7596 | 33.1204 | 94.935 | 36.5029289596707+0.186849131054412i | 107.836322522528-0.820923361739399i | 0.999999954551334-0.000334873243136714i | 36.9192368032066+2.08251316212714i | 68.8803859781022-3.19492175800657i | 206.52089762862+0.191995739335413i | 47.4388381192113-0.0634280033953555i | 0.999999954551334-0.000334873243136714i | 6.64204153984524+0.402478760196317i | 98.9657700708554-2.5573718991941i | 36.5029289596707+0.186849131054412i | 107.836322522528-0.820923361739399i | 0.999999954551334-0.000334873243136714i | 36.9192368032066+2.08251316212714i | 68.7776019690215-3.1861608753321i | 36.7583 | -2.6524
[6 empty] | 91 | 1.8148 | 65.2884 | 6432.1784 | 93.831 | 29.8018 | 95.0309 | 32.9434 | 65.2884 | 36.7709 | -2.7109 | 39.9125 | -1.5111 | -6.9691 | 96.542 | 29.8018 | 93.831 | 32.9434 | 95.0309 | 36.5024738294299+0.19074155770231i | 107.837490334303-0.838041324948857i | 0.999999952638044-0.000341849296639868i | 36.9201460055431+2.12591767096611i | 68.8747275810341-3.2612356598958i | 206.520442498379+0.195995379729001i | 47.4389402007869-0.0647495702306389i | 0.999999952638044-0.000341849296639868i | 6.64207193025565+0.410864043222115i | 98.963145303404-2.61058166594597i | 36.5024738294299+0.19074155770231i | 107.837490334303-0.838041324948857i | 0.999999952638044-0.000341849296639868i | 36.9201460055431+2.12591767096611i | 68.7719680520514-3.25229371573515i | 36.7579 | -2.7076
[6 empty] | 92 | 1.8238 | 66.6485 | 6430.7899 | 93.904 | 29.6247 | 95.1288 | 32.7665 | 66.6485 | 36.7706 | -2.7674 | 39.9124 | -1.5425 | -7.1459 | 96.6714 | 29.6247 | 93.904 | 32.7665 | 95.1288 | 36.5019995392007+0.194715071081112i | 107.838707331948-0.855516944897281i | 0.999999950644209-0.000348970674750098i | 36.9210935172108+2.17022776774461i | 68.8688318691017-3.32891557619432i | 206.51996820815+0.200078340321951i | 47.4390465802329-0.0660986831320416i | 0.999999950644209-0.000348970674750098i | 6.64210360024994+0.419424063753627i | 98.9604101781376-2.664895737336i | 36.5019995392007+0.194715071081112i | 107.838707331948-0.855516944897281i | 0.999999950644209-0.000348970674750098i | 36.9210935172108+2.17022776774461i | 68.7660978440166-3.31978889050119i | 36.7576 | -2.7639
[6 empty] | 93 | 1.8327 | 68.0369 | 6429.3726 | 93.9785 | 29.4476 | 95.2288 | 32.5897 | 68.0369 | 36.7702 | -2.8249 | 39.9123 | -1.5747 | -7.3226 | 96.8035 | 29.4476 | 93.9785 | 32.5897 | 95.2288 | 36.5015052823894+0.198771360383323i | 107.839975588109-0.873357739746139i | 0.999999948566439-0.000356240404858379i | 36.9220809538653+2.21546240624496i | 68.8626889282677-3.39798898318778i | 206.519473951338+0.204246356834212i | 47.43915743852-0.0674759169127338i | 0.999999948566439-0.000356240404858379i | 6.6421366037142+0.428162465478727i | 98.9575600611852-2.72033685328454i | 36.5015052823894+0.198771360383323i | 107.839975588109-0.873357739746139i | 0.999999948566439-0.000356240404858379i | 36.9220809538653+2.21546240624496i | 68.7599814733999-3.38867380507259i | 36.7573 | -2.8214
[6 empty] | 94 | 1.8417 | 69.4542 | 6427.9257 | 94.0547 | 29.2707 | 95.3309 | 32.4129 | 69.4542 | 36.7699 | -2.8837 | 39.9121 | -1.6074 | -7.4992 | 96.9384 | 29.2707 | 94.0547 | 32.4129 | 95.3309 | 36.5009902184467+0.20291214999058i | 107.841297262855-0.891571388587334i | 0.999999946401198-0.000363661577422061i | 36.9231099994281+2.26164094075404i | 68.8562884336705-3.4684838674448i | 206.518958887396+0.208501201144118i | 47.43927296424-0.0688818584226197i | 0.999999946401198-0.000363661577422061i | 6.64217099680471+0.437082968218123i | 98.9545901246243-2.77692821056923i | 36.5009902184467+0.20291214999058i | 107.841297262855-0.891571388587333i | 0.999999946401198-0.000363661577422061i | 36.9231099994281+2.26164094075404i | 68.7536086596024-3.45897637406642i | 36.7569 | -2.8801
[6 empty] | 95 | 1.8507 | 70.9011 | 6426.4487 | 94.1324 | 29.0938 | 95.4352 | 32.2363 | 70.9011 | 36.7695 | -2.9437 | 39.912 | -1.6409 | -7.6757 | 97.0761 | 29.0938 | 94.1324 | 32.2363 | 95.4352 | 36.5004534714378+0.207139200206702i | 107.842674607379-0.910165735071631i | 0.999999944144806-0.000371237347278663i | 36.9241824089823+2.30878313476845i | 68.8496196328929-3.54042873253492i | 206.518422140387+0.212844682041633i | 47.4393933539284-0.0703171068030638i | 0.999999944144806-0.000371237347278663i | 6.6422068380432+0.446189369525904i | 98.9514953384021-2.83469347127122i | 36.5004534714378+0.207139200206702i | 107.842674607379-0.910165735071631i | 0.999999944144806-0.000371237347278663i | 36.9241824089823+2.30878313476845i | 68.7469686962775-3.53072502799151i | 36.7565 | -2.94
[6 empty] | 96 | 1.8596 | 72.3781 | 6424.941 | 94.2118 | 28.917 | 95.5417 | 32.0598 | 72.3781 | 36.7691 | -3.0049 | 39.9119 | -1.6751 | -7.8521 | 97.2168 | 28.917 | 94.2118 | 32.0598 | 95.5417 | 36.499894128553+0.211454308006021i | 107.844109967853-0.929148791130378i | 0.999999941793424-0.000378970934987036i | 36.9253000117933+2.35690916990383i | 68.8426713285663-3.61385260564058i | 206.517862797502+0.217278645997297i | 47.4395188123985-0.071782273747174i | 0.999999941793424-0.000378970934987036i | 6.64224418841723+0.455485546324338i | 98.9482704619221-2.89365677132914i | 36.499894128553+0.211454308006021i | 107.844109967853-0.929148791130378i | 0.999999941793424-0.000378970934987036i | 36.9253000117933+2.35690916990383i | 68.7400504340101-3.60394871986237i | 36.7561 | -3.0012
[6 empty] | 97 | 1.8686 | 73.8859 | 6423.4018 | 94.2929 | 28.7403 | 95.6504 | 31.8833 | 73.8859 | 36.7687 | -3.0675 | 39.9117 | -1.71 | -8.0284 | 97.3603 | 28.7403 | 94.2929 | 31.8833 | 95.6504 | 36.4993112385552+0.215859307797301i | 107.845605789436-0.948528740793456i | 0.999999939343054-0.000386865628196463i | 36.926464714455+2.40603965501483i | 68.835431860296-3.68878504404894i | 206.517279907504+0.221804977947178i | 47.4396495530894-0.073277983765776i | 0.999999939343054-0.000386865628196463i | 6.64228311148378+0.464975456573714i | 98.9449100352823-2.95384272919929i | 36.4993112385552+0.215859307797301i | 107.845605789436-0.948528740793456i | 0.999999939343054-0.000386865628196463i | 36.926464714455+2.40603965501483i | 68.7328422623132-3.6786769316933i | 36.7557 | -3.0636
[6 empty] | 98 | 1.8775 | 75.4251 | 6421.8305 | 94.3757 | 28.5637 | 95.7614 | 31.707 | 75.4251 | 36.7683 | -3.1313 | 39.9116 | -1.7456 | -8.2046 | 97.5069 | 28.5637 | 94.3757 | 31.707 | 95.7614 | 36.4987038101625+0.220356072203566i | 107.847164620469-0.96831394410696i | 0.99999993678953-0.000394924783044281i | 36.9276785041743+2.45619563553079i | 68.8278890858842-3.76525614150253i | 206.516672479112+0.226425602094189i | 47.4397857984307-0.0748048744592205i | 0.99999993678953-0.000394924783044281i | 6.64232367347739+0.474663140978046i | 98.9414083701555-3.0152764546195i | 36.4987038101625+0.220356072203566i | 107.847164620469-0.96831394410696i | 0.99999993678953-0.000394924783044281i | 36.9276785041743+2.45619563553079i | 68.7253320909292-3.75493968085377i | 36.7553 | -3.1274
[6 empty] | 99 | 1.8865 | 76.9963 | 6420.2265 | 94.4602 | 28.3872 | 95.8747 | 31.5308 | 76.9963 | 36.7678 | -3.1964 | 39.9114 | -1.7819 | -8.3806 | 97.6566 | 28.3872 | 94.4602 | 31.5308 | 95.8747 | 36.4980708103622+0.22494651285818i | 107.848789116836-0.988512941153691i | 0.999999934128507-0.000403151825582624i | 36.9289434521944+2.50739860301397i | 68.8200303618192-3.84329653439035i | 206.516039479311+0.231142482726089i | 47.4399277802211-0.0763635967951554i | 0.999999934128507-0.000403151825582624i | 6.64236594342352+0.484552724727398i | 98.937759540299-3.07798355747416i | 36.4980708103622+0.22494651285818i | 107.848789116836-0.988512941153691i | 0.999999934128507-0.000403151825582624i | 36.9289434521944+2.50739860301397i | 68.7175073304005-3.83276752626593i | 36.7548 | -3.1924
[6 empty] | 100 | 1.8954 | 78.6003 | 6418.5891 | 94.5464 | 28.2108 | 95.9903 | 31.3547 | 78.6003 | 36.7674 | -3.2629 | 39.9113 | -1.819 | -8.5566 | 97.8093 | 28.2108 | 94.5464 | 31.3547 | 95.9903 | 36.4974111626537+0.229632581217502i | 107.85048204651-1.00913445618012i | 0.999999931355461-0.000411550253234876i | 36.9302617173648+2.55967050494681i | 68.8118425230089-3.92293740775839i | 206.515379831603+0.235957625050526i | 47.4400757400229-0.0779548153924068i | 0.999999931355461-0.000411550253234876i | 6.64240999325621+0.494648419277697i | 98.9339573716646-3.14199015675687i | 36.4974111626537+0.229632581217502i | 107.85048204651-1.00913445618012i | 0.999999931355461-0.000411550253234876i | 36.9302617173648+2.55967050494681i | 68.709354871882-3.91219157442286i | 36.7544 | -3.2588
[6 empty] | 101 | 1.9044 | 80.2377 | 6416.9176 | 94.6345 | 28.0345 | 96.1083 | 31.1788 | 80.2377 | 36.7669 | -3.3307 | 39.9111 | -1.8569 | -8.7324 | 97.9652 | 28.0345 | 94.6345 | 31.1788 | 96.1083 | 36.4967237452186+0.234416269390483i | 107.852246294301-1.03018740183354i | 0.999999928465676-0.000420123636282477i | 36.9316355498654+2.61303375475415i | 68.8033118617363-4.00421050111566i | 206.514692414168+0.240873076047481i | 47.4402299295736-0.0795792088111279i | 0.999999928465676-0.000420123636282477i | 6.64245589794014+0.504954524168921i | 98.92999543212-3.20732288962859i | 36.4967237452186+0.234416269390483i | 107.852246294301-1.03018740183354i | 0.999999928465676-0.000420123636282477i | 36.9316355498654+2.61303375475415i | 68.7008610661857-3.99324348520524i | 36.7539 | -3.3266
[6 empty] | 102 | 1.9133 | 81.9092 | 6415.2113 | 94.7243 | 27.8583 | 96.2288 | 31.0029 | 81.9092 | 36.7664 | -3.4 | 39.911 | -1.8955 | -8.908 | 98.1244 | 27.8583 | 94.7243 | 31.0029 | 96.2288 | 36.4960073890119+0.23929961098553i | 107.854084866803-1.05168088351319i | 0.999999925454237-0.000428875619382691i | 36.9330672950902+2.66751124206829i | 68.794424105804-4.08714811401297i | 206.513976057961+0.245890925339461i | 47.4403906112152-0.0812374698493518i | 0.999999925454237-0.000428875619382691i | 6.64250373559934+0.515475428882472i | 98.9258670207313-3.2740089205655i | 36.4960073890118+0.23929961098553i | 107.854084866803-1.05168088351319i | 0.999999925454237-0.000428875619382691i | 36.9330672950902+2.66751124206829i | 68.6920117020107-4.07595547747231i | 36.7534 | -3.3958
[6 empty] | 103 | 1.9223 | 83.6155 | 6413.4694 | 94.8161 | 27.6823 | 96.3518 | 30.8272 | 83.6155 | 36.7658 | -3.4707 | 39.9108 | -1.935 | -9.0836 | 98.2868 | 27.6823 | 94.8161 | 30.8272 | 96.3518 | 36.4952608757745+0.244284681975026i | 107.856000897547-1.07362420383925i | 0.999999922316024-0.000437809923118002i | 36.9345593976958+2.72312634324334i | 68.7851643958429-4.17178311136733i | 206.513229544724+0.251013306079829i | 47.4405580583402-0.0829303058461185i | 0.999999922316024-0.000437809923118002i | 6.64255358764978+0.526215614738682i | 98.9215651566219-3.34207595059422i | 36.4952608757745+0.244284681975026i | 107.856000897547-1.07362420383925i | 0.999999922316024-0.000437809923118002i | 36.9345593976958+2.72312634324334i | 68.6827919833456-4.16036033440122i | 36.7529 | -3.4664
[6 empty] | 104 | 1.9312 | 85.3574 | 6411.6913 | 94.9096 | 27.5064 | 96.4772 | 30.6517 | 85.3574 | 36.7653 | -3.5429 | 39.9106 | -1.9753 | -9.2589 | 98.4525 | 27.5064 | 94.9096 | 30.6517 | 96.4772 | 36.4944829359616+0.249373601577847i | 107.857997652371-1.09602686724426i | 0.999999919045698-0.000446930345577781i | 36.9361144058271+2.77990293212667i | 68.7755172617501-4.25814892850412i | 206.512451604911+0.256242395859635i | 47.4407325558591-0.0846584389913352i | 0.999999919045698-0.000446930345577781i | 6.64260553893854+0.537179656835389i | 98.9170825673711-3.41155222660856i | 36.4944829359616+0.249373601577847i | 107.857997652371-1.09602686724426i | 0.999999919045698-0.000446930345577781i | 36.9361144058271+2.77990293212667i | 68.6731865060016-4.2464914085467i | 36.7523 | -3.5384
[6 empty] | 105 | 1.9402 | 87.1356 | 6409.8761 | 95.0051 | 27.3306 | 96.6052 | 30.4762 | 87.1356 | 36.7647 | -3.6165 | 39.9104 | -2.0164 | -9.4341 | 98.6216 | 27.3306 | 95.0051 | 30.4762 | 96.6052 | 36.4936722465828+0.254568533160276i | 107.860078535035-1.1188985846911i | 0.999999915637699-0.000456240763972902i | 36.937734975523+2.83786539109554i | 68.7654665982469-4.34627957588924i | 206.511640915532+0.261580417633335i | 47.4409144006835-0.086422606642527i | 0.999999915637699-0.000456240763972902i | 6.6426596778885+0.548372226028499i | 98.9124116769391-3.48246655076288i | 36.4936722465828+0.254568533160276i | 107.860078535035-1.1188985846911i | 0.999999915637699-0.000456240763972902i | 36.937734975523+2.83786539109554i | 68.6631792332672-4.33438262659322i | 36.7517 | -3.612
[6 empty] | 106 | 1.9491 | 88.9508 | 6408.0231 | 95.1025 | 27.1549 | 96.7359 | 30.301 | 88.9508 | 36.7641 | -3.6917 | 39.9102 | -2.0584 | -9.6092 | 98.7942 | 27.1549 | 95.1025 | 30.301 | 96.7359 | 36.4928274289531+0.259871685155674i | 107.862247093058-1.14224927852228i | 0.99999991208623-0.000465745136283996i | 36.939423875312+2.89703862236615i | 68.7549956395024-4.43620964351699i | 206.510796097902+0.267029640663801i | 47.4411039022349-0.0882235616486689i | 0.99999991208623-0.000465745136283996i | 6.64271609664913+0.559798090955541i | 98.9075445931061-3.55484828993632i | 36.4928274289531+0.259871685155674i | 107.862247093058-1.14224927852228i | 0.99999991208623-0.000465745136283996i | 36.939423875312+2.89703862236615i | 68.6527534706333-4.42406849376578i | 36.7512 | -3.6871
[6 empty] | 107 | 1.9581 | 90.8038 | 6406.1314 | 95.2019 | 26.9794 | 96.8691 | 30.1259 | 90.8038 | 36.7635 | -3.7685 | 39.91 | -2.1012 | -9.7841 | 98.9703 | 26.9794 | 95.2019 | 30.1259 | 96.8691 | 36.4919470463476+0.265285312003313i | 107.86450702381-1.16608908744537i | 0.999999908385253-0.000475447502944042i | 36.9411839910061+2.95744805958481i | 68.7440869328083-4.52797430492183i | 206.509915715297+0.272592381487016i | 47.4413013829694-0.0900620726812555i | 0.999999908385253-0.000475447502944042i | 6.64277489125389+0.571462120103206i | 98.9024730943924-3.62872738526144i | 36.4919470463476+0.265285312003313i | 107.86450702381-1.16608908744537i | 0.999999908385253-0.000475447502944042i | 36.9411839910061+2.95744805958481i | 68.6418918395737-4.5155840978684i | 36.7505 | -3.7638
[6 empty] | 108 | 1.9671 | 92.6954 | 6404.2004 | 95.3032 | 26.804 | 97.0051 | 29.9509 | 92.6954 | 36.7629 | -3.8468 | 39.9098 | -2.145 | -9.9588 | 99.15 | 26.804 | 95.3032 | 29.9509 | 97.0051 | 36.4910296015587+0.270811715106772i | 107.866862180863-1.19042837165971i | 0.999999904528472-0.000485351988556005i | 36.9430183307008+3.01911967970861i | 68.7327223112713-4.62160932077727i | 206.508998270508+0.278271004896857i | 47.4415071789299-0.0919389245728096i | 0.999999904528472-0.000485351988556005i | 6.64283616178413+0.583369283919919i | 98.8971886164566-3.70413436171047i | 36.4910296015587+0.270811715106772i | 107.866862180863-1.19042837165971i | 0.999999904528472-0.000485351988556005i | 36.9430183307008+3.01911967970861i | 68.630576250346-4.60896511291202i | 36.7499 | -3.842
[6 empty] | 109 | 1.976 | 94.6264 | 6402.2292 | 95.4066 | 26.6288 | 97.1437 | 29.7762 | 94.6264 | 36.7622 | -3.9267 | 39.9095 | -2.1896 | -10.1334 | 99.3334 | 26.6288 | 95.4066 | 29.7762 | 97.1437 | 36.4900735343494+0.27645324381229i | 107.869316580622-1.21527771812985i | 0.99999990050933-0.000495462803646259i | 36.9449300299931+3.08208001518637i | 68.7208828654941-4.71715104204413i | 206.508042203298+0.284067924950409i | 47.441721640317-0.0938549186630049i | 0.99999990050933-0.000495462803646259i | 6.64290001253972+0.595524656974483i | 98.8916822379408-3.78110033773156i | 36.4900735343494+0.27645324381229i | 107.869316580622-1.21527771812985i | 0.99999990050933-0.000495462803646259i | 36.9449300299931+3.08208001518637i | 68.6187878737833-4.70424780229636i | 36.7492 | -3.9218
[6 empty] | 110 | 1.985 | 96.5977 | 6400.2169 | 95.512 | 26.4537 | 97.2852 | 29.6016 | 96.5977 | 36.7615 | -4.0084 | 39.9093 | -2.2352 | -10.3077 | 99.5204 | 26.4537 | 95.512 | 29.6016 | 97.2852 | 36.4890772188003+0.282212296407507i | 107.87187440922-1.24064794601102i | 0.99999989632099-0.00050578424645454i | 36.9469223574223+3.14635616644777i | 68.7085489142022-4.81463641262604i | 206.507045887749+0.289985605994203i | 47.4419451320861-0.0958108731526055i | 0.99999989632099-0.00050578424645454i | 6.64296655221736+0.607933420161909i | 98.8859446657373-3.85965703492624i | 36.4890772188003+0.282212296407507i | 107.87187440922-1.24064794601102i | 0.99999989632099-0.00050578424645454i | 36.9469223574223+3.14635616644777i | 68.606507112038-4.80146902150221i | 36.7485 | -4.0034
[6 empty] | 111 | 1.9939 | 98.61 | 6398.1626 | 95.6195 | 26.2789 | 97.4294 | 29.4272 | 98.61 | 36.7608 | -4.0916 | 39.9091 | -2.2817 | -10.4819 | 99.7112 | 26.2789 | 95.6195 | 29.4272 | 97.4294 | 36.4880389605442+0.288091321141003i | 107.874540029734-1.26655011223307i | 0.99999989195633-0.000516320704761181i | 36.9489987201488+3.211975814712i | 68.6956999738102-4.91410297149077i | 206.506007629493+0.29602656371185i | 47.4421780345712-0.0978076234654261i | 0.99999989195633-0.000516320704761181i | 6.64303589409602+0.620600862957544i | 98.8799662196707-3.93983678775983i | 36.4880389605441+0.288091321141003i | 107.874540029735-1.26655011223309i | 0.99999989195633-0.000516320704761181i | 36.9489987201491+3.21197581471204i | 68.593713568266-4.90066622025431i | 36.7478 | -4.0865
[6 empty] | 112 | 2.0029 | 100.6642 | 6396.0656 | 95.7291 | 26.1041 | 97.5766 | 29.2529 | 100.6642 | 36.76 | -4.1767 | 39.9088 | -2.3292 | -10.6559 | 99.9058 | 26.1041 | 95.7291 | 29.2529 | 97.5766 | 36.4869569938847+0.294092817263085i | 107.877317989678-1.29299551724853i | 0.999999887407928-0.000527076657752414i | 36.9511626698772+3.27896723512577i | 68.682314726857-5.01558885420918i | 206.504925662834+0.302193366193486i | 47.4424207441317-0.0998460226185084i | 0.999999887407928-0.000527076657752414i | 6.64310815623033+0.633532385720673i | 98.8737368165564-4.02167255329444i | 36.4869569938847+0.294092817263085i | 107.877317989678-1.29299551724853i | 0.999999887407928-0.000527076657752414i | 36.9511626698772+3.27896723512577i | 68.580386015185-5.00187744410507i | 36.747 | -4.1715
[6 empty] | 113 | 2.0118 | 102.7613 | 6393.9249 | 95.8408 | 25.9296 | 97.7266 | 29.0789 | 102.7613 | 36.7592 | -4.2634 | 39.9085 | -2.3777 | -10.8296 | 100.1043 | 25.9296 | 95.8408 | 29.0789 | 97.7266 | 36.4858294787937+0.300219336088249i | 107.880213028847-1.31999571095171i | 0.999999882668048-0.000538056677924535i | 36.953417909037+3.34735931024118i | 68.6683709893212-5.11913279386371i | 206.503798147743+0.308488635027501i | 47.4426736738303-0.101926941600746i | 0.999999882668048-0.000538056677924535i | 6.64318346165276+0.646733502048745i | 98.8672459536209-4.10519792093366i | 36.4858294787937+0.300219336088249i | 107.880213028847-1.31999571095171i | 0.999999882668048-0.000538056677924535i | 36.953417909037+3.34735931024118i | 68.5665023625185-5.10514133539426i | 36.7462 | -4.2581
[6 empty] | 114 | 2.0208 | 104.902 | 6391.7396 | 95.9547 | 25.7552 | 97.8796 | 28.9051 | 104.902 | 36.7584 | -4.352 | 39.9083 | -2.4272 | -11.0032 | 100.3067 | 25.7552 | 95.9547 | 28.9051 | 97.8796 | 36.4846544977818+0.306473482079776i | 107.883230087479-1.34756249877573i | 0.999999877728629-0.000549265433027727i | 36.9557682972323+3.41718154384618i | 68.6538456767494-5.22477412127448i | 206.502623166731+0.314915046415013i | 47.4429372541352-0.104051269760165i | 0.999999877728629-0.000549265433027727i | 6.64326193858287+0.660209841183493i | 98.8604826912566-4.19044712216789i | 36.4846544977818+0.306473482079776i | 107.883230087479-1.34756249877573i | 0.999999877728629-0.000549265433027727i | 36.9557682972323+3.41718154384618i | 68.5520396232531-5.21049713352961i | 36.7454 | -4.3466
[6 empty] | 115 | 2.0297 | 107.0873 | 6389.5087 | 96.0708 | 25.581 | 98.0355 | 28.7315 | 107.0873 | 36.7575 | -4.4424 | 39.908 | -2.4777 | -11.1765 | 100.5132 | 25.581 | 96.0708 | 28.7315 | 98.0355 | 36.4834300526374+0.312857913956926i | 107.886374314769-1.37570794797431i | 0.999999872581271-0.000560707688050385i | 36.9582178579711+3.48846407515753i | 68.6387147691825-5.33255276448609i | 206.501398721586+0.321475332307555i | 47.4432119336561-0.106219915200099i | 0.999999872581271-0.000560707688050385i | 6.64334372064739+0.673967150470184i | 98.8534356350834-4.27745504030698i | 36.4834300526374+0.312857913956926i | 107.886374314769-1.37570794797431i | 0.999999872581271-0.000560707688050385i | 36.9582178579711+3.48846407515753i | 68.5369738786965-5.31798467453401i | 36.7446 | -4.4369
[6 empty] | 116 | 2.0387 | 109.3181 | 6387.2314 | 96.1891 | 25.4071 | 98.1945 | 28.5581 | 109.3181 | 36.7566 | -4.5347 | 39.9077 | -2.5292 | -11.3496 | 100.7238 | 25.4071 | 96.1891 | 28.5581 | 98.1945 | 36.4821540610286+0.319375345825192i | 107.889651077755-1.40444439409652i | 0.999999867217221-0.000572388307244772i | 36.9607707856884+3.56123769339066i | 68.6229532748425-5.44250924745801i | 206.500122729978+0.328172281568462i | 47.4434981799086-0.108433805184495i | 0.999999867217221-0.000572388307244772i | 6.64342894710781+0.688011297871294i | 98.8460929172995-4.36625722018745i | 36.4821540610286+0.319375345825192i | 107.889651077755-1.40444439409652i | 0.999999867217221-0.000572388307244772i | 36.9607707856884+3.56123769339066i | 68.5212802423096-5.42764438980255i | 36.7437 | -4.529
[6 empty] | 117 | 2.0476 | 111.5954 | 6384.9067 | 96.3097 | 25.2333 | 98.3566 | 28.3849 | 111.5954 | 36.7557 | -4.6288 | 39.9073 | -2.5819 | -11.5224 | 100.9385 | 25.2333 | 96.3097 | 28.3849 | 98.3566 | 36.480824352962+0.326028548330103i | 107.893065970577-1.43378444766196i | 0.999999861627357-0.000584312256194881i | 36.9634314530746+3.63553385271796i | 68.606535192549-5.55468468789454i | 206.498793021911+0.335008741158454i | 47.4437964801134-0.110693886552599i | 0.999999861627357-0.000584312256194881i | 6.64351776309912+0.702348274535992i | 98.8384421772859-4.45688987783891i | 36.480824352962+0.326028548330103i | 107.893065970577-1.43378444766196i | 0.999999861627357-0.000584312256194881i | 36.9634314530746+3.63553385271796i | 68.5049328222581-5.53951730400423i | 36.7427 | -4.6231
[6 empty] | 118 | 2.0566 | 113.9202 | 6382.5335 | 96.4325 | 25.0597 | 98.5218 | 28.212 | 113.9202 | 36.7547 | -4.7249 | 39.907 | -2.6356 | -11.695 | 101.1574 | 25.0597 | 96.4325 | 28.212 | 98.5218 | 36.4794386670922+0.332820349835063i | 107.896624824139-1.46374100104531i | 0.999999855802171-0.000596484603927364i | 36.9662044187249+3.71138468762987i | 68.5894334728289-5.66912079414904i | 206.497407336041+0.341987617345918i | 47.4441073420256-0.113001126143262i | 0.999999855802171-0.000596484603927364i | 6.64361031987731+0.71698419742673i | 98.8304705414389-4.54938991009381i | 36.4794386670921+0.332820349835063i | 107.896624824139-1.46374100104531i | 0.999999855802171-0.000596484603927364i | 36.9662044187249+3.71138468762987i | 68.4879046826733-5.65364503206479i | 36.7418 | -4.719
[6 empty] | 119 | 2.0656 | 116.2933 | 6380.1109 | 96.5576 | 24.8864 | 98.6902 | 28.0394 | 116.2933 | 36.7537 | -4.823 | 39.9067 | -2.6904 | -11.8673 | 101.3806 | 24.8864 | 96.5576 | 28.0394 | 98.6902 | 36.4779946468758+0.33975363762372i | 107.900333716188-1.49432723557875i | 0.999999849731757-0.000608910525066445i | 36.9690944351232+3.78882302871332i | 68.5716199776966-5.78585986113244i | 206.495963315825+0.349111876942399i | 47.4444312948025-0.115356511229156i | 0.999999849731757-0.000608910525066445i | 6.64370677507866+0.731925312004444i | 98.8221646022025-4.64379490412354i | 36.4779946468758+0.33975363762372i | 107.900333716188-1.49432723557875i | 0.999999849731757-0.000608910525066445i | 36.9690944351232+3.78882302871332i | 68.4701678035798-5.7700697751604i | 36.7408 | -4.817
[6 empty] | 120 | 2.0745 | 118.716 | 6377.6378 | 96.6851 | 24.7133 | 98.8618 | 27.867 | 118.716 | 36.7526 | -4.9231 | 39.9063 | -2.7464 | -12.0393 | 101.6082 | 24.7133 | 96.6851 | 27.867 | 98.8618 | 36.4764898365645+0.346831359127396i | 107.90419898182-1.52555662888199i | 0.999999843405793-0.00062159530203372i | 36.972106456975+3.86788241886103i | 68.5530654390599-5.90494476514984i | 206.494458505514+0.35638454856383i | 47.4447688899074-0.117761049961151i | 0.999999843405793-0.00062159530203372i | 6.6438072929889+0.747177994973792i | 98.8135103962791-4.74014314688307i | 36.4764898365645+0.346831359127396i | 107.90419898182-1.52555662888199i | 0.999999843405793-0.00062159530203372i | 36.972106456975+3.86788241886103i | 68.4516930394571-5.88883431564702i | 36.7397 | -4.917
[6 empty] | 121 | 2.0835 | 121.189 | 6375.1132 | 96.8149 | 24.5404 | 99.0366 | 27.6948 | 121.189 | 36.7515 | -5.0253 | 39.9059 | -2.8035 | -12.2111 | 101.8402 | 24.5404 | 96.8149 | 27.6948 | 99.0366 | 36.4749216770281+0.354056523178072i | 107.908227224442-1.55744296242956i | 0.999999836813519-0.000634544327293784i | 36.9752456499063+3.94859712992924i | 68.5337394157313-6.02641895758899i | 206.492890345977+0.363808723918036i | 47.4451207020502-0.120215771823147i | 0.999999836813519-0.000634544327293784i | 6.64391204482459+0.76274875708995i | 98.8044933819716-4.8384736344428i | 36.4749216770281+0.354056523178072i | 107.908227224442-1.55744296242956i | 0.999999836813519-0.000634544327293784i | 36.9752456499063+3.94859712992924i | 68.4324500764079-6.00998201084853i | 36.7386 | -5.019
[6 empty] | 122 | 2.0924 | 123.7136 | 6372.536 | 96.9471 | 24.3678 | 99.2148 | 27.523 | 123.7136 | 36.7504 | -5.1296 | 39.9055 | -2.8619 | -12.3826 | 102.0767 | 24.3678 | 96.9471 | 27.523 | 99.2148 | 36.4732875014027+0.361432201287483i | 107.912425327212-1.59000032936598i | 0.999999829943725-0.000647763105646635i | 36.9785173995449+4.0310021798586i | 68.5136102490166-6.15032645737549i | 206.491256170352+0.371387559119063i | 47.4454873301685-0.122721728097659i | 0.999999829943725-0.000647763105646635i | 6.64402120902604+0.778644246028513i | 98.7950984156375-4.93882608118748i | 36.4732875014027+0.361432201287483i | 107.912425327212-1.59000032936598i | 0.999999829943725-0.000647763105646635i | 36.9785173995449+4.0310021798586i | 68.4124073879077-6.13355678562033i | 36.7375 | -5.1232
[6 empty] | 123 | 2.1014 | 126.2908 | 6369.9051 | 97.0817 | 24.1955 | 99.3963 | 27.3514 | 126.2908 | 36.7492 | -5.236 | 39.9051 | -2.9214 | -12.5537 | 102.3177 | 24.1955 | 97.0817 | 27.3514 | 99.3963 | 36.4715845305552+0.368961528952862i | 107.916800464956-1.62324314257977i | 0.999999822784727-0.00066125725656784i | 36.9819273210006+4.11513335027665i | 68.4926450168333-6.27671184210672i | 206.489553199504+0.379124276028879i | 47.4458693984518-0.125279992342444i | 0.999999822784727-0.00066125725656784i | 6.64413497156287+0.794871249320169i | 98.7853097272233-5.04124092885907i | 36.4715845305552+0.368961528952862i | 107.916800464956-1.62324314257977i | 0.999999822784727-0.00066125725656784i | 36.9819273210006+4.11513335027665i | 68.3915321890936-6.25960312360028i | 36.7363 | -5.2295
[6 empty] | 124 | 2.1103 | 128.9217 | 6367.2194 | 97.2187 | 24.0234 | 99.5812 | 27.1802 | 128.9217 | 36.748 | -5.3446 | 39.9047 | -2.9822 | -12.7246 | 102.5633 | 24.0234 | 97.2187 | 27.1802 | 99.5812 | 36.4698098683572+0.376647706989875i | 107.921360116627-1.65718614304815i | 0.999999815324351-0.000675032516597448i | 36.9854812687656+4.20102720459904i | 68.4708094863669-6.40562023777323i | 206.487778537306+0.38702216362703i | 47.4462675574065-0.127891660878511i | 0.999999815324351-0.000675032516597448i | 6.64425352625246+0.811436697351706i | 98.7751108948433-5.14575935541871i | 36.4698098683572+0.376647706989875i | 107.921360116627-1.65718614304815i | 0.999999815324351-0.000675032516597448i | 36.9854812687656+4.20102720459904i | 68.3697903895816-6.38816605705518i | 36.735 | -5.338
[6 empty] | 125 | 2.1193 | 131.6074 | 6364.4778 | 97.3582 | 23.8516 | 99.7695 | 27.0092 | 131.6074 | 36.7467 | -5.4555 | 39.9043 | -3.0442 | -12.8951 | 102.8137 | 23.8516 | 97.3582 | 27.0092 | 99.7695 | 36.4679604967595+0.384494002893335i | 107.926112078273-1.69184440846447i | 0.99999980754991-0.000689094741778665i | 36.9891853470502+4.28872110664935i | 68.4480680651922-6.53709730696614i | 206.485929165709+0.395084579408832i | 47.4466824849676-0.130557853289826i | 0.99999980754991-0.000689094741778665i | 6.64437707509184+0.828347666435198i | 98.7644848183592-5.25242328370094i | 36.4679604967595+0.384494002893335i | 107.926112078273-1.69184440846447i | 0.99999980754991-0.000689094741778665i | 36.9891853470502+4.28872110664935i | 68.3471465447692-6.51929115522448i | 36.7337 | -5.4487
[6 empty] | 126 | 2.1282 | 134.349 | 6361.6791 | 97.5002 | 23.6801 | 99.9613 | 26.8386 | 134.349 | 36.7453 | -5.5686 | 39.9038 | -3.1075 | -13.0652 | 103.0688 | 23.6801 | 97.5002 | 26.8386 | 99.9613 | 36.4660332706596+0.392503752226251i | 107.93106447659-1.72723336216158i | 0.999999799448182-0.000703449910147336i | 36.9930459205764+4.37825323981636i | 68.4243837508822-6.67118923547006i | 206.484001939609+0.403314950812683i | 47.4471148876578-0.13327971293506i | 0.999999799448182-0.000703449910147336i | 6.64450582860396+0.84561138194708i | 98.7534136919521-5.36127538983363i | 36.4660332706596+0.392503752226251i | 107.93106447659-1.72723336216158i | 0.999999799448182-0.000703449910147336i | 36.9930459205764+4.37825323981636i | 68.3235638056165-6.65302451105812i | 36.7324 | -5.5617
[6 empty] | 127 | 2.1372 | 137.1478 | 6358.822 | 97.6447 | 23.5089 | 100.1566 | 26.6683 | 137.1478 | 36.7439 | -5.684 | 39.9033 | -3.1721 | -13.235 | 103.3287 | 23.5089 | 97.6447 | 26.6683 | 100.1566 | 36.4640249125532+0.400680360037826i | 107.936225783043-1.76336878234487i | 0.999999791005389-0.000718104124273286i | 36.9970696258511+4.46966262677074i | 68.3997180790439-6.80794271712918i | 206.481993581502+0.411716776677112i | 47.4475655017941-0.136058407471728i | 0.999999791005389-0.000718104124273286i | 6.64464000619826+0.863235221538888i | 98.7418789756168-5.4723591113904i | 36.4640249125532+0.400680360037826i | 107.936225783043-1.76336878234487i | 0.999999791005389-0.000718104124273286i | 36.9970696258511+4.46966262677074i | 68.2990038668616-6.78941272623915i | 36.731 | -5.677
[6 empty] | 128 | 2.1461 | 140.0048 | 6355.9054 | 97.7917 | 23.3379 | 100.3554 | 26.4984 | 140.0048 | 36.7424 | -5.8018 | 39.9028 | -3.2381 | -13.4045 | 103.5935 | 23.3379 | 97.7917 | 26.4984 | 100.3554 | 36.4619320069602+0.409027302310983i | 107.941604828618-1.80026681164953i | 0.999999782207173-0.000733063613854606i | 37.0012633829393+4.56298914976229i | 68.3740310697911-6.94740493687342i | 206.479900675909+0.420293628728183i | 47.4480350947466-0.138895129393101i | 0.999999782207173-0.000733063613854606i | 6.64477983654696+0.88122671842172i | 98.7298613655697-5.5857186552462i | 36.4619320069602+0.409027302310983i | 107.941604828618-1.80026681164952i | 0.999999782207173-0.000733063613854606i | 37.0012633829393+4.56298914976229i | 68.2734269136787-6.92850289437743i | 36.7295 | -5.7946
[6 empty] | 129 | 2.1551 | 142.9214 | 6352.9281 | 97.9412 | 23.1674 | 100.5579 | 26.3288 | 142.9214 | 36.7409 | -5.9221 | 39.9023 | -3.3054 | -13.5735 | 103.8633 | 23.1674 | 97.9412 | 26.3288 | 100.5579 | 36.4597509946161+0.417548127440053i | 107.947210819201-1.83794396703757i | 0.999999773038571-0.000748334738365971i | 37.0056344077634+4.65827357152174i | 68.3472811726146-7.08962355178169i | 206.477719663565+0.429049153097879i | 47.4485244662517-0.141791096578277i | 0.999999773038571-0.000748334738365971i | 6.64492555797759+0.899593564726255i | 98.7173407635179-5.70139900509922i | 36.4597509946161+0.417548127440053i | 107.947210819201-1.83794396703757i | 0.999999773038571-0.000748334738365971i | 37.0056344077634+4.65827357152174i | 68.2467915667311-7.07034258225248i | 36.728 | -5.9147
[6 empty] | 130 | 2.1641 | 145.8987 | 6349.8888 | 98.0933 | 22.9971 | 100.7639 | 26.1596 | 145.8987 | 36.7393 | -6.0448 | 39.9018 | -3.3742 | -13.7422 | 104.1381 | 22.9971 | 98.0933 | 26.1596 | 100.7639 | 36.4574781664192+0.426246457739242i | 107.953053351631-1.8764171500506i | 0.99999976348399-0.000763923989762143i | 37.0101902249493+4.75555755679053i | 68.3194252096491-7.23464667005461i | 206.475446835368+0.437987071874125i | 47.4490344497787-0.144747552855788i | 0.99999976348399-0.000763923989762143i | 6.64507741888149+0.918343614940397i | 98.7042962447549-5.81944592862262i | 36.4574781664192+0.426246457739242i | 107.953053351631-1.8764171500506i | 0.99999976348399-0.000763923989762143i | 37.0101902249493+4.75555755679053i | 68.2190548256308-7.21497980897868i | 36.7264 | -6.0373
[6 empty] | 131 | 2.173 | 148.9381 | 6346.7861 | 98.248 | 22.8272 | 100.9737 | 25.9908 | 148.9381 | 36.7377 | -6.17 | 39.9012 | -3.4443 | -13.9105 | 104.418 | 22.8272 | 98.248 | 25.9908 | 100.9737 | 36.455109657123+0.435125990982527i | 107.959142430455-1.91570365743608i | 0.999999753527183-0.000779837995237787i | 37.0149386812494+4.85488369450479i | 68.2904183173234-7.38252282776275i | 206.473078326072+0.447111184683092i | 47.4495659139562-0.147765768581183i | 0.999999753527183-0.000779837995237787i | 6.64523567814001+0.937484889426677i | 98.6907060250511-5.93990598420753i | 36.455109657123+0.435125990982527i | 107.959142430455-1.91570365743608i | 0.999999753527183-0.000779837995237787i | 37.0149386812494+4.85488369450479i | 68.1901720107757-7.36246302295847i | 36.7248 | -6.1623
[6 empty] | 132 | 2.182 | 152.0408 | 6343.6188 | 98.4052 | 22.6577 | 101.1871 | 25.8224 | 152.0408 | 36.7359 | -6.2978 | 39.9006 | -3.5159 | -14.0783 | 104.703 | 22.6577 | 98.4052 | 25.8224 | 101.1871 | 36.4526414387621+0.444190501975625i | 107.965488485407-1.95582119216484i | 0.999999743151217-0.000796083520044767i | 37.0198879595664+4.9562955206603i | 68.2602138863843-7.53330096322818i | 206.470610107711+0.456425370304469i | 47.4501197640579-0.150847041229021i | 0.999999743151217-0.000796083520044767i | 6.64540060556967+0.957025578021576i | 98.6765474262752-6.06282652725239i | 36.4526414387621+0.444190501975625i | 107.965488485407-1.95582119216484i | 0.999999743151217-0.000796083520044767i | 37.0198879595664+4.9562955206603i | 68.1600967035689-7.51284107648374i | 36.723 | -6.2899
[6 empty] | 133 | 2.1909 | 155.2081 | 6340.3855 | 98.5651 | 22.4885 | 101.4042 | 25.6544 | 155.2081 | 36.7341 | -6.4282 | 39.9 | -3.589 | -14.2457 | 104.9932 | 22.4885 | 98.5651 | 25.6544 | 101.4042 | 36.450069313803+0.453443844160715i | 107.972102389656-1.99678787485962i | 0.999999732338444-0.000812667470368157i | 37.0250465936076+5.05983754188694i | 68.2287635002959-7.68703038889144i | 206.468037982752+0.465933588320386i | 47.4506969435526-0.153992695999705i | 0.999999732338444-0.000812667470368157i | 6.64557248238484+0.976974043719019i | 98.6617968407455-6.1882557159572i | 36.450069313803+0.453443844160715i | 107.972102389656-1.99678787485962i | 0.999999732338444-0.000812667470368157i | 37.0250465936076+5.05983754188694i | 68.128780685013-7.66616319783698i | 36.7213 | -6.4202
[6 empty] | 134 | 2.1999 | 158.4413 | 6337.0849 | 98.7276 | 22.3197 | 101.6252 | 25.4868 | 158.4413 | 36.7323 | -6.5612 | 39.8994 | -3.6636 | -14.4126 | 105.2888 | 22.3197 | 98.7276 | 25.4868 | 101.6252 | 36.4473889080049+0.462889951254585i | 107.978995478852-2.03862225565506i | 0.999999721070478-0.000829596896262142i | 37.0304234832012+5.16555525976212i | 68.1960168720182-7.84376076050805i | 206.465357576954+0.475639880798679i | 47.4512984357192-0.157204086441653i | 0.999999721070478-0.000829596896262142i | 6.64575160168166+0.997338826440382i | 98.6464296942247-6.31624251657036i | 36.4473889080049+0.462889951254585i | 107.978995478852-2.03862225565506i | 0.999999721070478-0.000829596896262142i | 37.0304234832012+5.16555525976212i | 68.0961738726812-7.82247896073685i | 36.7194 | -6.5531
[6 empty] | 135 | 2.2088 | 161.742 | 6333.7155 | 98.8927 | 22.1513 | 101.8499 | 25.3197 | 161.742 | 36.7303 | -6.697 | 39.8987 | -3.7397 | -14.579 | 105.5896 | 22.1513 | 98.8927 | 25.3197 | 101.8499 | 36.4445956629812+0.472532838920909i | 107.986179570999-2.08134332651083i | 0.999999709328154-0.000846878994647091i | 37.0360279103037+5.27349519589586i | 68.1619217791615-8.00354204351051i | 206.46256433193+0.485548374011232i | 47.4519252653303-0.160482595089281i | 0.999999709328154-0.000846878994647091i | 6.64593826894129+1.01812864689362i | 98.6304204075544-6.44683670804176i | 36.4445956629812+0.472532838920909i | 107.986179570999-2.08134332651083i | 0.999999709328154-0.000846878994647091i | 37.0360279103037+5.27349519589586i | 68.0622242560755-7.98183825096718i | 36.7174 | -6.6887
[6 empty] | 136 | 2.2178 | 165.1114 | 6330.2759 | 99.0604 | 21.9833 | 102.0785 | 25.1531 | 165.1114 | 36.7283 | -6.8355 | 39.898 | -3.8175 | -14.745 | 105.8959 | 21.9833 | 99.0604 | 25.1531 | 102.0785 | 36.4416848284471+0.482376606477351i | 107.993666987213-2.12497053400113i | 0.999999697091505-0.000864521112369061i | 37.0418695557334+5.383704917819i | 68.1264239975553-8.1664244763665i | 206.459653497396+0.495663280188102i | 47.4525785004077-0.163829634117321i | 0.999999697091505-0.000864521112369061i | 6.64613280255586+1.03935241052342i | 98.6137423568573-6.58008888602058i | 36.4416848284471+0.482376606477351i | 107.993666987213-2.12497053400113i | 0.999999697091505-0.000864521112369061i | 37.0418695557334+5.383704917819i | 68.0268778303856-8.14429123001698i | 36.7154 | -6.8271
[6 empty] | 137 | 2.2267 | 168.551 | 6326.7646 | 99.2307 | 21.8158 | 102.3109 | 24.9869 | 168.551 | 36.7262 | -6.9769 | 39.8973 | -3.8968 | -14.9104 | 106.2076 | 21.8158 | 99.2307 | 24.9869 | 102.3109 | 36.4386514541412+0.492425438638248i | 108.001470573379-2.16952379260479i | 0.999999684339719-0.000882530749323038i | 37.0479585166638+5.49623306571157i | 68.0894672332273-8.33245853075281i | 206.45662012309+0.505988899308199i | 47.4532592540527-0.167246646012006i | 0.999999684339719-0.000882530749323038i | 6.64633553437614+1.0610192115563i | 98.5963678322815-6.71605046614916i | 36.4386514541412+0.492425438638248i | 108.001470573379-2.16952379260479i | 0.999999684339719-0.000882530749323038i | 37.0479585166638+5.49623306571157i | 67.9900785286702-8.30988829555592i | 36.7133 | -6.9682
[6 empty] | 138 | 2.2357 | 172.0622 | 6323.1803 | 99.4037 | 21.6486 | 102.5471 | 24.8213 | 172.0622 | 36.7239 | -7.1211 | 39.8966 | -3.9777 | -15.0753 | 106.5249 | 21.6486 | 99.4037 | 24.8213 | 102.5471 | 36.4354903814071+0.50268360729358i | 108.009603722769-2.21502349852245i | 0.999999671051112-0.00090091556164124i | 37.0543053249158+5.61112938000693i | 68.0509930528368-8.50169486835865i | 206.453459050356+0.516529620927259i | 47.453968686354-0.170735104259674i | 0.999999671051112-0.00090091556164124i | 6.64654681028273+1.08313833714113i | 98.5782679952427-6.8547736865779i | 36.4354903814071+0.50268360729358i | 108.009603722769-2.21502349852245i | 0.999999671051112-0.00090091556164124i | 37.0543053249158+5.61112938000693i | 67.9517681524824-8.4786800385566i | 36.7111 | -7.1123
[6 empty] | 139 | 2.2446 | 175.6466 | 6319.5212 | 99.5794 | 21.482 | 102.7873 | 24.6561 | 175.6466 | 36.7217 | -7.2683 | 39.8958 | -4.0604 | -15.2397 | 106.8477 | 21.482 | 99.5794 | 24.6561 | 102.7873 | 36.4321962344199+0.513155473325012i | 108.018080399656-2.26149054404786i | 0.999999657203082-0.000919683364947843i | 37.0609209660854+5.72844472991164i | 68.0109408125955-8.67418429412347i | 206.450164903369+0.527289926043908i | 47.4547080063758-0.174296514053397i | 0.999999657203082-0.000919683364947843i | 6.64676699078203+1.10571927159124i | 98.5594128341019-6.99631160965353i | 36.4321962344199+0.513155473325012i | 108.018080399656-2.26149054404786i | 0.999999657203082-0.000919683364947843i | 37.0609209660854+5.72844472991164i | 67.9118863009879-8.6507171968719i | 36.7088 | -7.2593
[6 empty] | 140 | 2.2536 | 179.3056 | 6315.7859 | 99.7576 | 21.3158 | 103.0314 | 24.4915 | 179.3056 | 36.7193 | -7.4185 | 39.895 | -4.1447 | -15.4035 | 107.1761 | 21.3158 | 99.7576 | 24.4915 | 103.0314 | 36.4287634110444+0.523845488459755i | 108.026915163975-2.30894633252312i | 0.999999642772081-0.000938842137681495i | 37.0678168995502+5.84823114288214i | 67.9692475857223-8.84997770570565i | 206.446732079993+0.538274389004584i | 47.4554784742338-0.17793241301822i | 0.999999642772081-0.000938842137681495i | 6.64699645162757+1.1287717007269i | 98.5397711182624-7.14071812268814i | 36.4287634110444+0.523845488459755i | 108.026915163975-2.30894633252312i | 0.999999642772081-0.000938842137681495i | 37.0678168995502+5.84823114288214i | 67.8703702986114-8.82605060506322i | 36.7064 | -7.4093
[6 empty] | 141 | 2.2625 | 183.0409 | 6311.9728 | 99.9385 | 21.1501 | 103.2795 | 24.3275 | 183.0409 | 36.7168 | -7.5717 | 39.8941 | -4.2308 | -15.5667 | 107.5103 | 21.1501 | 99.9385 | 24.3275 | 103.2795 | 36.4251860733079+0.534758197163058i | 108.036123197063-2.35741279390853i | 0.999999627733567-0.000958400024487065i | 37.0750050793944+5.9705418351013i | 67.9258480884854-9.02912603896967i | 206.443154742257+0.549487679448158i | 47.4562814032541-0.181644371955665i | 0.999999627733567-0.000958400024487065i | 6.64723558446753+1.15230551632554i | 98.5193103506109-7.28804793775867i | 36.4251860733079+0.534758197163058i | 108.036123197063-2.35741279390853i | 0.999999627733567-0.000958400024487065i | 37.0750050793944+5.9705418351013i | 67.8271551212642-9.00473114026802i | 36.704 | -7.5624
[6 empty] | 142 | 2.2715 | 186.854 | 6308.0803 | 100.1221 | 20.9849 | 103.5315 | 24.164 | 186.854 | 36.7142 | -7.7281 | 39.8932 | -4.3187 | -15.7293 | 107.8501 | 20.9849 | 100.1221 | 24.164 | 103.5315 | 36.4214581374715+0.545898238570118i | 108.045720328561-2.40691240100061i | 0.999999612061964-0.000978365339678032i | 37.0824979763041+6.09543124300231i | 67.8806746049041-9.21168020927261i | 206.43942680642+0.560934564291058i | 47.4571181622311-0.185433995608178i | 0.999999612061964-0.000978365339678032i | 6.64748479752112+1.17633082067864i | 98.497996718284-7.43835659043321i | 36.4214581374715+0.545898238570118i | 108.045720328561-2.40691240100061i | 0.999999612061964-0.000978365339678032i | 37.0824979763041+6.09543124300231i | 67.7821733212347-9.1868096638902i | 36.7014 | -7.7185
[6 empty] | 143 | 2.2805 | 190.7465 | 6304.1067 | 100.3082 | 20.8202 | 103.7874 | 24.0011 | 190.7465 | 36.7115 | -7.8876 | 39.8923 | -4.4083 | -15.8912 | 108.1957 | 20.8202 | 100.3082 | 24.0011 | 103.7874 | 36.4175732636845+0.557270348458242i | 108.055723064492-2.45746818633309i | 0.99999959573062-0.000998746570771016i | 37.0903086004729+6.22295505588745i | 67.8336569101836-9.39769104832033i | 206.435541932633+0.572619909753746i | 47.4579901777742-0.189302923444172i | 0.99999959573062-0.000998746570771016i | 6.64774451628277+1.20085793126307i | 98.4757950416965-7.59170043736766i | 36.4175732636845+0.557270348458242i | 108.055723064492-2.45746818633309i | 0.99999959573062-0.000998746570771016i | 37.0903086004729+6.22295505588745i | 67.7353549507985-9.37233695888202i | 36.6987 | -7.8778
[6 empty] | 144 | 2.2894 | 194.7202 | 6300.0503 | 100.4969 | 20.6561 | 104.0473 | 23.8388 | 194.7202 | 36.7087 | -8.0503 | 39.8914 | -4.4999 | -16.0526 | 108.5472 | 20.6561 | 100.4969 | 23.8388 | 104.0473 | 36.413524845202+0.568879361260077i | 108.066148616606-2.50910375979845i | 0.999999578711763-0.00101955238209392i | 37.0984505255766+6.35317024969362i | 67.7847221929778-9.58720923635545i | 206.431493514151+0.584548683429411i | 47.4588989367612-0.19325283046448i | 0.999999578711763-0.00101955238209392i | 6.64801518425745+1.22589738552551i | 98.4526687217985-7.74813665265386i | 36.413524845202+0.568879361260077i | 108.066148616606-2.50910375979845i | 0.999999578711763-0.00101955238209392i | 37.0984505255766+6.35317024969362i | 67.6866274846547-9.56136366238265i | 36.6959 | -8.0404
[6 empty] | 145 | 2.2984 | 198.7766 | 6295.9094 | 100.6882 | 20.4925 | 104.3112 | 23.6771 | 198.7766 | 36.7057 | -8.2163 | 39.8904 | -4.5933 | -16.2132 | 108.9045 | 20.4925 | 100.6882 | 23.6771 | 104.3112 | 36.40930599715+0.580730212118802i | 108.077014933017-2.56184332702974i | 0.999999560976449-0.00104079161846925i | 37.1069379138653+6.48613512195992i | 67.7337949765798-9.78028522943283i | 206.427274666099+0.596725956395759i | 47.4598459888926-0.197285428030904i | 0.999999560976449-0.00104079161846925i | 6.6482972637274+1.25145994578796i | 98.4285796855154-7.90772322285323i | 36.40930599715+0.580730212118802i | 108.077014933017-2.56184332702974i | 0.999999560976449-0.00104079161846925i | 37.1069379138653+6.48613512195992i | 67.6359157412828-9.75394019346964i | 36.6929 | -8.2062
[6 empty] | 146 | 2.3073 | 202.9175 | 6291.6822 | 100.882 | 20.3295 | 104.5791 | 23.5161 | 202.9175 | 36.7027 | -8.3857 | 39.8893 | -4.6886 | -16.3732 | 109.2677 | 20.3295 | 100.882 | 23.5161 | 104.5791 | 36.404909544816+0.592827938986113i | 108.088340730234-2.61571170858535i | 0.999999542494517-0.00106247330897419i | 37.115785542433+6.62190932805418i | 67.6807970391748-9.97696918152844i | 206.422878213765+0.609156905370795i | 47.4608329493555-0.201402464717713i | 0.999999542494517-0.00106247330897419i | 6.64859123655151+1.27755660427492i | 98.4034883293141-8.07051894059433i | 36.404909544816+0.592827938986113i | 108.088340730234-2.61571170858535i | 0.999999542494517-0.00106247330897419i | 37.115785542433+6.62190932805418i | 67.5831418033475-9.95011667576816i | 36.6899 | -8.3754
[6 empty] | 147 | 2.3163 | 207.1446 | 6287.367 | 101.0784 | 20.1671 | 104.851 | 23.3558 | 207.1446 | 36.6995 | -8.5585 | 39.8882 | -4.7859 | -16.5324 | 109.6369 | 20.1671 | 101.0784 | 23.3558 | 104.851 | 36.400328011448+0.605177684763932i | 108.100145526612-2.67073435998116i | 0.999999523234536-0.00108460667077895i | 37.1250088307228+6.7605539187204i | 67.625647333274-10.1773108612188i | 206.418296680397+0.621846814913517i | 47.4618615016025-0.205605727186926i | 0.999999523234536-0.00108460667077895i | 6.6488976049997+1.30419858826786i | 98.3773534608775-8.23658339664299i | 36.400328011448+0.605177684763932i | 108.100145526612-2.67073435998116i | 0.999999523234536-0.00108460667077895i | 37.1250088307228+6.7605539187204i | 67.5282249372805-10.1499428546597i | 36.6867 | -8.5479
[6 empty] | 148 | 2.3252 | 211.4598 | 6282.9619 | 101.2772 | 20.0052 | 105.1268 | 23.1962 | 211.4598 | 36.6962 | -8.7348 | 39.8871 | -4.8852 | -16.6909 | 110.012 | 20.0052 | 101.2772 | 23.1962 | 105.1268 | 36.3955536055389+0.617784699490709i | 108.112449677309-2.72693739261863i | 0.999999503163752-0.00110720111306511i | 37.1346238693318+6.90213137901096i | 67.5682619044949-10.3813595626613i | 206.413522274488+0.634801079670442i | 47.462933400248-0.209897041088249i | 0.999999503163752-0.00110720111306511i | 6.64921689262288+1.3313973653901i | 98.3501322388191-8.40597697032354i | 36.3955536055388+0.617784699490709i | 108.112449677309-2.72693739261863i | 0.999999503163752-0.00110720111306511i | 37.1346238693318+6.90213137901096i | 67.471081512192-10.3534680088177i | 36.6834 | -8.724
[6 empty] | 149 | 2.3342 | 215.865 | 6278.465 | 101.4785 | 19.8441 | 105.4066 | 23.0373 | 215.865 | 36.6927 | -8.9146 | 39.8859 | -4.9865 | -16.8487 | 110.3931 | 19.8441 | 101.4785 | 23.0373 | 105.4066 | 36.3905782075762+0.630654342573295i | 108.125274410824-2.7843475956597i | 0.999999482248032-0.00113026624102561i | 37.1446474501832+7.04670566867362i | 67.5085538098634-10.5891640106009i | 206.408546876525+0.648025206668947i | 47.4640504740901-0.214278271984623i | 0.999999482248032-0.00113026624102561i | 6.64954964516042+1.35916464902717i | 98.3217801104222-8.57876081818176i | 36.3905782075762+0.630654342573295i | 108.125274410824-2.7843475956597i | 0.999999482248032-0.00113026624102561i | 37.1446474501832+7.04670566867362i | 67.4116249182901-10.5607408557986i | 36.68 | -8.9036
[6 empty] | 150 | 2.3431 | 220.3618 | 6273.8744 | 101.6823 | 19.6835 | 105.6903 | 22.8791 | 220.3618 | 36.6891 | -9.098 | 39.8847 | -5.09 | -17.0056 | 110.7803 | 19.6835 | 101.6823 | 22.8791 | 105.6903 | 36.385393356234+0.643792085065285i | 108.13864186719-2.84299245890327i | 0.999999460451806-0.001153811859948i | 37.1550970981378+7.19434226406481i | 67.4464330358268-10.8007722591156i | 206.403362025183+0.661524817658379i | 47.4652146292596-0.21875132630433i | 0.999999460451806-0.001153811859948i | 6.64989643148736+1.38751240388575i | 98.2922507473389-8.75499686075145i | 36.385393356234+0.643792085065285i | 108.13864186719-2.84299245890327i | 0.999999460451806-0.001153811859948i | 37.1550970981378+7.19434226406481i | 67.3497654849985-10.7718094514023i | 36.6764 | -9.0868
[6 empty] | 151 | 2.3521 | 224.9524 | 6269.1883 | 101.8883 | 19.5236 | 105.9779 | 22.7217 | 224.9524 | 36.6854 | -9.2851 | 39.8834 | -5.1955 | -17.1618 | 111.1735 | 19.5236 | 101.8883 | 22.7217 | 105.9779 | 36.3799902339826+0.657203511992845i | 108.152575137883-2.90290019672081i | 0.999999437738006-0.00117784797938286i | 37.165991104117+7.34510820166723i | 67.3818064161924-11.0162315838134i | 206.397958902932+0.675305651499933i | 47.4664278525067-0.22331815232071i | 0.999999437738006-0.00117784797938286i | 6.65025784460231+1.41645285169796i | 98.2614959792353-8.93474776731091i | 36.3799902339826+0.657203511992845i | 108.152575137883-2.90290019672081i | 0.999999437738006-0.00117784797938286i | 37.165991104117+7.34510820166723i | 67.2854103989778-10.986721082512i | 36.6727 | -9.2737
[6 empty] | 152 | 2.361 | 229.6386 | 6264.4044 | 102.0967 | 19.3644 | 106.2695 | 22.565 | 229.6386 | 36.6815 | -9.476 | 39.8821 | -5.3032 | -17.3171 | 111.5727 | 19.3644 | 102.0967 | 22.565 | 106.2695 | 36.3743596520938+0.670894324728968i | 108.167098307566-2.96409977311351i | 0.999999414068005-0.00120238481739892i | 37.1773485598217+7.49907212329344i | 67.3145775502411-11.2355883671841i | 206.392328321043+0.689373566606315i | 47.4676922146266-0.227980741160536i | 0.999999414068005-0.00120238481739892i | 6.65063450265743+1.445998477073i | 98.229465725341-9.11807693847047i | 36.3743596520938+0.670894324728968i | 108.167098307566-2.96409977311351i | 0.999999414068005-0.00120238481739892i | 37.1773485598217+7.49907212329344i | 67.2184636223048-11.2055221531218i | 36.6688 | -9.4643
[6 empty] | 153 | 2.37 | 234.4224 | 6259.521 | 102.3074 | 19.2059 | 106.5649 | 22.4092 | 234.4224 | 36.6775 | -9.6706 | 39.8807 | -5.4132 | -17.4715 | 111.9781 | 19.2059 | 102.3074 | 22.4092 | 106.5649 | 36.3684920350142+0.684870343417213i | 108.182236497718-3.02662092795694i | 0.999999389401549-0.00122743280492693i | 37.1891893941286+7.65630432306204i | 67.2446467212701-11.4588879768046i | 206.386460703963+0.703734543432232i | 47.4690098740323-0.232741127842211i | 0.999999389401549-0.00122743280492693i | 6.65102705003463+1.47616203350415i | 98.1961079238559-9.30504848645905i | 36.3684920350142+0.684870343417213i | 108.182236497718-3.02662092795694i | 0.999999389401549-0.00122743280492693i | 37.1891893941286+7.65630432306204i | 67.148825811056-11.4282580632486i | 36.6648 | -9.6588
[6 empty] | 154 | 2.379 | 239.3059 | 6254.5358 | 102.5203 | 19.0482 | 106.8641 | 22.2542 | 239.3059 | 36.6733 | -9.8692 | 39.8793 | -5.5254 | -17.6251 | 112.3895 | 19.0482 | 102.5203 | 22.2542 | 106.8641 | 36.3623774040801+0.699137509445917i | 108.19801591227-3.09049420450345i | 0.999999363696688-0.00125300259019401i | 37.201534411255+7.81687679623933i | 67.1719108158666-11.6861746360952i | 206.380346073029+0.718394687016761i | 47.4703830804819-0.237601392344946i | 0.999999363696688-0.00125300259019401i | 6.65143615846682+1.50695654953354i | 98.1613684592151-9.49572721294307i | 36.3623774040801+0.699137509445917i | 108.19801591227-3.09049420450345i | 0.999999363696688-0.00125300259019401i | 37.201534411255+7.81687679623933i | 67.0763942345982-11.654973080427i | 36.6606 | -9.8571
[6 empty] | 155 | 2.3879 | 244.2911 | 6249.4467 | 102.7353 | 18.8912 | 107.1671 | 22.1 | 244.2911 | 36.6689 | -10.0717 | 39.8778 | -5.6399 | -17.7777 | 112.807 | 18.8912 | 102.7353 | 22.1 | 107.1671 | 36.3560053605484+0.713701887973962i | 108.214463885333-3.15575097821788i | 0.99999933690971-0.00127910504325031i | 37.2144053307873+7.9808632900436i | 67.0962632442251-11.9174912873176i | 206.373974029497+0.733360229578682i | 47.4718141789644-0.24256366071021i | 0.99999933690971-0.00127910504325031i | 6.65186252820909+1.53839533508281i | 98.1251910871557-9.6901785842247i | 36.3560053605484+0.713701887973962i | 108.214463885333-3.15575097821788i | 0.99999933690971-0.00127910504325031i | 37.2144053307873+7.9808632900436i | 67.0010626958963-11.8857102034794i | 36.6562 | -10.0594
[6 empty] | 156 | 2.3969 | 249.3801 | 6244.2517 | 102.9523 | 18.7349 | 107.4739 | 21.9468 | 249.3801 | 36.6643 | -10.2782 | 39.8762 | -5.7567 | -17.9294 | 113.2306 | 18.7349 | 102.9523 | 21.9468 | 107.4739 | 36.3493650679111+0.728569670509146i | 108.231608931115-3.22242348702674i | 0.999999308995058-0.00130575126059i | 37.2278248296757+8.14833935651626i | 67.017593861867-12.1528794465081i | 206.36733373686+0.748637533165872i | 47.4733056137548-0.24763010617673i | 0.999999308995058-0.00130575126059i | 6.65230688926036+1.57049198795334i | 98.0875173575914-9.88846870363739i | 36.3493650679111+0.728569670509146i | 108.231608931115-3.22242348702674i | 0.999999308995058-0.00130575126059i | 37.2278248296757+8.14833935651626i | 66.9227214531884-12.1205110182524i | 36.6516 | -10.2657
[6 empty] | 157 | 2.4058 | 254.5752 | 6238.9484 | 103.1714 | 18.5794 | 107.7843 | 21.7944 | 254.5752 | 36.6595 | -10.4889 | 39.8746 | -5.8759 | -18.0801 | 113.6603 | 18.5794 | 103.1714 | 21.7944 | 107.7843 | 36.3424452334673+0.743747177540284i | 108.249480796158-3.29054486306672i | 0.99999927990526-0.00133295256986859i | 37.2418165863007+8.31938240757117i | 66.9357888931421-12.3923790500365i | 206.360413902416+0.764233092359899i | 47.4748599326423-0.252802950350466i | 0.99999927990526-0.00133295256986859i | 6.65277000263828+1.60326040050349i | 98.0482865352558-10.0906642809652i | 36.3424452334673+0.743747177540284i | 108.249480796158-3.29054486306672i | 0.99999927990526-0.00133295256986859i | 37.2418165863007+8.31938240757117i | 66.8412571434157-12.3594155450155i | 36.6469 | -10.4761
[6 empty] | 158 | 2.4148 | 259.8785 | 6233.5346 | 103.3923 | 18.4247 | 108.0984 | 21.643 | 259.8785 | 36.6546 | -10.7037 | 39.8729 | -5.9976 | -18.2299 | 114.096 | 18.4247 | 103.3923 | 21.643 | 108.0984 | 36.3352340891179+0.759240861224121i | 108.268110513976-3.36014916602423i | 0.999999249590845-0.00136072053471843i | 37.2564053267271+8.49407177233795i | 66.8507308569299-12.6360282924847i | 206.353202758067+0.780153537036953i | 47.4764797913406-0.258084464410996i | 0.999999249590845-0.00136072053471843i | 6.65325266170999+1.6367147665084i | 98.0074355181197-10.2968325986912i | 36.3352340891179+0.759240861224121i | 108.268110513976-3.36014916602423i | 0.999999249590845-0.00136072053471843i | 37.2564053267271+8.49407177233795i | 66.7565527078094-12.6024620772095i | 36.642 | -10.6906
[6 empty] | 159 | 2.4237 | 265.2922 | 6228.008 | 103.615 | 18.2709 | 108.416 | 21.4925 | 265.2922 | 36.6494 | -10.9227 | 39.8711 | -6.1217 | -18.3785 | 114.5378 | 18.2709 | 103.615 | 21.4925 | 108.416 | 36.3277193713525+0.775057308128237i | 108.287530462262-3.43127141816436i | 0.99999921800026-0.00138906695966454i | 37.2716168732688+8.6724887569258i | 66.7622984950079-12.8838634555436i | 206.345688040302+0.796405635186292i | 47.4781679580895-0.263476970355876i | 0.99999921800026-0.00138906695966454i | 6.65375569358073+1.67086958820946i | 97.9648987535675-10.5070414748766i | 36.3277193713525+0.775057308128237i | 108.287530462262-3.43127141816436i | 0.99999921800026-0.00138906695966454i | 37.2716168732688+8.6724887569258i | 66.6684873201054-12.849687011248i | 36.6368 | -10.9094
[6 empty] | 160 | 2.4327 | 270.8188 | 6222.3664 | 103.8395 | 18.1179 | 108.7371 | 21.343 | 270.8188 | 36.6441 | -11.1461 | 39.8692 | -6.2484 | -18.5262 | 114.9856 | 18.1179 | 103.8395 | 21.343 | 108.7371 | 36.319888300394+0.791203242031072i | 108.307774422737-3.50394764115336i | 0.99999918507978-0.00141800389514293i | 37.2874781954905+8.85471670673955i | 66.6703667035541-13.1359187276271i | 206.337856969343+0.812996295787399i | 47.4799273184546-0.268982842284585i | 0.99999918507978-0.00141800389514293i | 6.65427996054355+1.70573968355976i | 97.9206081523392-10.721359222459i | 36.319888300394+0.791203242031072i | 108.307774422737-3.50394764115336i | 0.99999918507978-0.00141800389514293i | 37.2874781954905+8.85471670673955i | 66.5769363178538-13.1011246670707i | 36.6315 | -11.1325
[6 empty] | 161 | 2.4416 | 276.4605 | 6216.6072 | 104.0655 | 17.9657 | 109.0617 | 21.1946 | 276.4605 | 36.6385 | -11.3739 | 39.8673 | -6.3777 | -18.6728 | 115.4394 | 17.9657 | 104.0655 | 21.1946 | 109.0617 | 36.3117275584642+0.807685526780302i | 108.328877643825-3.57821489478804i | 0.99999915077342-0.00144754364262332i | 37.3040174637895+9.04084107149003i | 66.5748064683423-13.3922260139209i | 206.329696227413+0.829932571747086i | 47.4817608803335-0.274604507723771i | 0.99999915077342-0.00144754364262332i | 6.65482636159224+1.74134019367365i | 97.8744930002383-10.9398546047514i | 36.3117275584642+0.807685526780302i | 108.328877643825-3.57821489478804i | 0.99999915077342-0.00144754364262332i | 37.3040174637895+9.04084107149003i | 66.4817711373667-13.3568070991607i | 36.6259 | -11.36
[6 empty] | 162 | 2.4506 | 282.2197 | 6210.728 | 104.2931 | 17.8145 | 109.3895 | 21.0471 | 282.2197 | 36.6327 | -11.6061 | 39.8653 | -6.5096 | -18.8182 | 115.8991 | 17.8145 | 104.2931 | 21.0471 | 109.3895 | 36.3032232671359+0.824511169210751i | 108.350876906269-3.65411131775065i | 0.999999115022837-0.00147769875983872i | 37.3212641056981+9.2309494730479i | 66.4754848041967-13.6528147365828i | 206.321191936085+0.847221662897778i | 47.4836717791802-0.280344448995626i | 0.999999115022837-0.00147769875983872i | 6.6553958340012+1.77768659048789i | 97.8264798676303-11.1625967869129i | 36.3032232671359+0.824511169210751i | 108.350876906269-3.65411131775065i | 0.999999115022837-0.00147769875983872i | 37.3212641056981+9.2309494730479i | 66.3828592528779-13.6167638977487i | 36.6201 | -11.592
[6 empty] | 163 | 2.4595 | 288.0989 | 6204.7263 | 104.5219 | 17.6641 | 109.7206 | 20.9007 | 288.0989 | 36.6266 | -11.8429 | 39.8632 | -6.6442 | -18.9625 | 116.3648 | 17.6641 | 104.5219 | 20.9007 | 109.7206 | 36.2943609637302+0.841687322123077i | 108.373810591849-3.73167617051947i | 0.999999077767233-0.00150848206612388i | 37.3392488650702+9.4251317763029i | 66.3722646993178-13.9177116248355i | 206.312329632679+0.864870919058246i | 47.4856632834566-0.286205204631283i | 0.999999077767233-0.00150848206612388i | 6.65598935497445+1.8147946846411i | 97.7764925167589-11.3896552831417i | 36.2943609637302+0.841687322123077i | 108.373810591849-3.73167617051947i | 0.999999077767233-0.00150848206612388i | 37.3392488650702+9.4251317763029i | 66.2800641205171-13.8810219799382i | 36.6141 | -11.8285
[6 empty] | 164 | 2.4685 | 294.1005 | 6198.5997 | 104.7521 | 17.5147 | 110.0547 | 20.7554 | 294.1005 | 36.6203 | -12.0843 | 39.861 | -6.7816 | -19.1056 | 116.8363 | 17.5147 | 104.7521 | 20.7554 | 110.0547 | 36.2851255767212+0.859221287324531i | 108.397718755359-3.81094988057164i | 0.999999038943249-0.00153990664786489i | 37.3580038643155+9.62348016319695i | 66.2650050651534-14.186940494701i | 206.30309424567+0.882887843158119i | 47.4877388003165-0.292189370831231i | 0.999999038943249-0.00153990664786489i | 6.65660794336708+1.85268063358263i | 97.7244518069031-11.621099899352i | 36.2851255767212+0.859221287324531i | 108.397718755359-3.81094988057164i | 0.999999038943249-0.00153990664786489i | 37.3580038643155+9.62348016319695i | 66.1732451277674-14.1496053705041i | 36.6078 | -12.0696
[6 empty] | 165 | 2.4775 | 300.2272 | 6192.3453 | 104.9833 | 17.3662 | 110.3919 | 20.6112 | 300.2272 | 36.6138 | -12.3304 | 39.8588 | -6.9217 | -19.2476 | 117.3137 | 17.3662 | 104.9833 | 20.6112 | 110.3919 | 36.2755014001047+0.877120518733049i | 108.422643200019-3.8919740900263i | 0.999998998484861-0.00157198586406248i | 37.3775626698612+9.8260892101146i | 66.1535606925264-14.460522018156i | 206.293470069054+0.901280094427478i | 47.4899018815403-0.298299602974927i | 0.999998998484861-0.00157198586406248i | 6.65725266148327+1.89136094991685i | 97.6702755974269-11.8570006710545i | 36.2755014001047+0.877120518733049i | 108.422643200019-3.8919740900263i | 0.999998998484861-0.00157198586406248i | 37.3775626698612+9.8260892101146i | 66.0622575491158-14.4225349721387i | 36.6013 | -12.3154
[6 empty] | 166 | 2.4864 | 306.4815 | 6185.9607 | 105.2155 | 17.2187 | 110.732 | 20.4681 | 306.4815 | 36.607 | -12.5812 | 39.8564 | -7.0647 | -19.3883 | 117.7967 | 17.2187 | 105.2155 | 20.4681 | 110.732 | 36.2654720666879+0.895392625546009i | 108.448627556498-3.9747917058868i | 0.999998956323262-0.001604733352011i | 37.3979603610326+10.0330559688232i | 66.0377822147784-14.7384734815052i | 206.283440735637+0.920055491652891i | 47.4921562297269-0.304538617181834i | 0.999998956323262-0.001604733352011i | 6.65792461695361+1.93085250999431i | 97.6138786487885-12.0974277961804i | 36.2654720666879+0.895392625546009i | 108.448627556498-3.9747917058868i | 0.999998956323262-0.001604733352011i | 37.3979603610326+10.0330559688232i | 65.946952508648-14.6998283249431i | 36.5945 | -12.566
[6 empty] | 167 | 2.4954 | 312.8661 | 6179.4431 | 105.4485 | 17.0721 | 111.0748 | 20.3262 | 312.8661 | 36.5999 | -12.837 | 39.854 | -7.2106 | -19.5277 | 118.2854 | 17.0721 | 105.4485 | 20.3262 | 111.0748 | 36.2550205202551+0.914045375475i | 108.475717365732-4.05944695305071i | 0.999998912386753-0.0016381630330959i | 37.4192336025556+10.2444800511695i | 65.9175160787388-15.0208085328002i | 206.272989189204+0.939222016501284i | 47.494505704753-0.31090919192622i | 0.999998912386753-0.0016381630330959i | 6.65862496469529+1.97117256275821i | 97.5551725215654-12.3424515625515i | 36.2550205202551+0.914045375475i | 108.475717365732-4.05944695305071i | 0.999998912386753-0.0016381630330959i | 37.4192336025556+10.2444800511695i | 65.8271769503966-14.9814993549878i | 36.5874 | -12.8215
[6 empty] | 168 | 2.5043 | 319.3837 | 6172.7898 | 105.6821 | 16.9266 | 111.4203 | 20.1855 | 319.3837 | 36.5925 | -13.0976 | 39.8514 | -7.3595 | -19.6659 | 118.7798 | 16.9266 | 105.6821 | 20.1855 | 111.4203 | 36.2441289865611+0.933086698047975i | 108.503960165747-4.1459854302707i | 0.999998866600612-0.00167228911871182i | 37.4414207209+10.4604637177531i | 65.7926045243879-15.3075369181692i | 206.26209765551+0.95878781691305i | 47.4969543305179-0.317414169708333i | 0.999998866600612-0.00167228911871182i | 6.65935490895995+2.0123387388577i | 97.494065473597-12.5921422697073i | 36.2441289865611+0.933086698047975i | 108.503960165747-4.1459854302707i | 0.999998866600612-0.00167228911871182i | 37.4414207209+10.4604637177531i | 65.7027736173016-15.2675581118053i | 36.5801 | -13.0818
[6 empty] | 169 | 2.5133 | 326.0371 | 6165.9978 | 105.9163 | 16.7821 | 111.7682 | 20.046 | 326.0371 | 36.5848 | -13.3633 | 39.8488 | -7.5113 | -19.8028 | 119.2796 | 16.7821 | 105.9163 | 20.046 | 111.7682 | 36.2327789431039+0.952524687980203i | 108.533405582707-4.23445416926165i | 0.999998818886975-0.00170712611630411i | 37.4645617846983+10.6811119708112i | 65.6628855741321-15.5986642069586i | 206.250747612053+0.978761210565844i | 47.4995063019777-0.32405645878449i | 0.999998818886975-0.00170712611630411i | 6.66011570547233+2.05436906003781i | 97.4304623553155-12.846570144769i | 36.2327789431039+0.952524687980203i | 108.533405582707-4.23445416926165i | 0.999998818886975-0.00170712611630411i | 37.4645617846983+10.6811119708112i | 65.5735810396976-15.5580104947127i | 36.5724 | -13.3472
[6 empty] | 170 | 2.5222 | 332.8291 | 6159.0643 | 106.1507 | 16.6386 | 112.1185 | 19.9077 | 332.8291 | 36.5768 | -13.6341 | 39.846 | -7.6663 | -19.9383 | 119.7848 | 16.6386 | 106.1507 | 19.9077 | 112.1185 | 36.2209510876246+0.972367608615437i | 108.564105426395-4.32490169716407i | 0.999998769164698-0.00174268883553608i | 37.4886986894881+10.9065326515653i | 65.5281930326531-15.8941915056308i | 206.238919756574+0.999150688410547i | 47.5021659924919-0.330839034959017i | 0.999998769164698-0.00174268883553608i | 6.66090866366382+2.0972819488181i | 97.3642645034358-13.1058052520303i | 36.2209510876245+0.972367608615437i | 108.564105426396-4.32490169716413i | 0.999998769164698-0.00174268883553608i | 37.4886986894884+10.9065326515653i | 65.4394335342873-15.852857967905i | 36.5645 | -13.6177
[6 empty] | 171 | 2.5312 | 339.7625 | 6151.9864 | 106.3853 | 16.4961 | 112.471 | 19.7707 | 339.7625 | 36.5685 | -13.91 | 39.8431 | -7.8243 | -20.0724 | 120.2953 | 16.4961 | 106.3853 | 19.7707 | 112.471 | 36.2086253052814+0.992623895438767i | 108.596113790391-4.41737810258944i | 0.999998717349222-0.0017789923945848i | 37.513875247048+11.1368365422977i | 65.3883564983667-16.1941151604196i | 206.22659397423+1.01996491828086i | 47.5049379614899-0.337764943440929i | 0.999998717349222-0.0017789923945848i | 6.66173514900734+2.14109623847165i | 97.2953696330804-13.3699173959303i | 36.2086253052814+0.992623895438767i | 108.596113790391-4.41737810258944i | 0.999998717349222-0.0017789923945848i | 37.513875247048+11.1368365422977i | 65.3001612146237-16.152097264315i | 36.5562 | -13.8933
[6 empty] | 172 | 2.5401 | 346.8404 | 6144.7611 | 106.6198 | 16.3548 | 112.8254 | 19.635 | 346.8404 | 36.5599 | -14.1912 | 39.8401 | -7.9856 | -20.2051 | 120.811 | 16.3548 | 106.6198 | 19.635 | 112.8254 | 36.1957806344416+1.01330215966265i | 108.629487157185-4.51193510549063i | 0.999998663352428-0.00181605222656804i | 37.5401372796152+11.3721374734434i | 65.2432013875573-16.4984264487909i | 206.213749303391+1.04121274857814i | 47.5078269624703-0.344837300768538i | 0.999998663352428-0.00181605222656804i | 6.6625965854548+2.18583118331834i | 97.2236717285384-13.6389760170779i | 36.1957806344416+1.01330215966265i | 108.629487157185-4.51193510549063i | 0.999998663352428-0.00181605222656804i | 37.5401372796152+11.3721374734434i | 65.1555900141734-16.4557200782859i | 36.5476 | -14.1742
[6 empty] | 173 | 2.5491 | 354.0658 | 6137.3852 | 106.854 | 16.2145 | 113.1817 | 19.5005 | 354.0658 | 36.5509 | -14.4777 | 39.8369 | -8.1501 | -20.3364 | 121.3318 | 16.2145 | 106.854 | 19.5005 | 113.1817 | 36.1823952310338+1.03441119188767i | 108.664284508506-4.60862613111799i | 0.999998607082487-0.00185388408610508i | 37.5675327192897+11.6125524360024i | 65.0925489723278-16.8071112598319i | 206.200363899983+1.06290321203294i | 47.5108379513589-0.352059296805386i | 0.999998607082487-0.00185388408610508i | 6.66349445798595+2.23150646934328i | 97.1490609328272-13.9130500809537i | 36.1823952310338+1.03441119188767i | 108.664284508506-4.60862613111799i | 0.999998607082487-0.00185388408610508i | 37.5675327192897+11.6125524360024i | 65.0055417230837-16.7637127471695i | 36.5386 | -14.4605
[6 empty] | 174 | 2.558 | 361.4417 | 6129.8557 | 107.0878 | 16.0753 | 113.5396 | 19.3674 | 361.4417 | 36.5416 | -14.7697 | 39.8337 | -8.3179 | -20.4662 | 121.8575 | 16.0753 | 107.0878 | 19.3674 | 113.5396 | 36.1684463313985+1.0559599658395i | 108.700567441168-4.70750638834318i | 0.999998548443704-0.00189250405601422i | 37.5961117129635+11.8582016995992i | 64.9362164335517-17.1201497637539i | 206.186415000348+1.08504552954497i | 47.5139760952271-0.359434196810928i | 0.999998548443704-0.00189250405601422i | 6.66443031527101+2.27814222515786i | 97.0714234362423-14.1922079589437i | 36.1684463313985+1.0559599658395i | 108.700567441168-4.70750638834318i | 0.999998548443704-0.00189250405601422i | 37.5961117129635+11.8582016995992i | 64.8498340398422-17.0760559220342i | 36.5293 | -14.7521
[6 empty] | 175 | 2.567 | 368.9712 | 6122.1693 | 107.3209 | 15.9373 | 113.8989 | 19.2357 | 368.9712 | 36.5319 | -15.0671 | 39.8303 | -8.4891 | -20.5946 | 122.388 | 15.9373 | 107.3209 | 19.2357 | 113.8989 | 36.1539102135763+1.07795764218379i | 108.73840028871-4.80863295265174i | 0.999998487336357-0.00193192855414978i | 37.6259267331221+12.1092089365379i | 64.774016930051-17.4375160707756i | 206.171878882525+1.10764911410301i | 47.5172467813998-0.366965343589855i | 0.999998487336357-0.00193192855414978i | 6.66540577245343+2.32575903331524i | 96.9906413641507-14.4765173013094i | 36.1539102135763+1.07795764218379i | 108.73840028871-4.80863295265174i | 0.999998487336357-0.00193192855414978i | 37.6259267331221+12.1092089365379i | 64.6882806390449-17.3927242277387i | 36.5196 | -15.0492
[6 empty] | 176 | 2.5759 | 376.6576 | 6114.3228 | 107.5531 | 15.8003 | 114.2595 | 19.1053 | 376.6576 | 36.5218 | -15.3701 | 39.8267 | -8.6637 | -20.7214 | 122.9232 | 15.8003 | 107.5531 | 19.1053 | 114.2595 | 36.138762156965+1.10041357242047i | 108.777850249195-4.91206485413258i | 0.999998423656523-0.00197217434038155i | 37.6570326949112+12.3657013522271i | 64.6057596852963-17.7591778797415i | 206.156730825914+1.13072357478648i | 47.5206556269622-0.374656159723927i | 0.999998423656523-0.00197217434038155i | 6.66642251405938+2.37437794199802i | 96.9065926642558-14.7660449017189i | 36.138762156965+1.10041357242047i | 108.777850249195-4.91206485413258i | 0.999998423656523-0.00197217434038155i | 37.6570326949112+12.3657013522271i | 64.5206912565611-17.7136859127203i | 36.5096 | -15.3519
[6 empty] | 177 | 2.5849 | 384.5041 | 6106.3128 | 107.7841 | 15.6645 | 114.6211 | 18.9763 | 384.5041 | 36.5113 | -15.6788 | 39.8231 | -8.8419 | -20.8467 | 123.4629 | 15.6645 | 107.7841 | 18.9763 | 114.6211 | 36.122976400279+1.12333730285918i | 108.818987519494-5.01786317081384i | 0.999998357295908-0.00201325852371964i | 37.6894870798719+12.6278098223721i | 64.4312500929535-18.0850961169214i | 206.140945069228+1.15427872085041i | 47.5242084886894-0.38251014989064i | 0.999998357295908-0.00201325852371964i | 6.66748229703865+2.42402047709462i | 96.819150993637-15.0608565529433i | 36.122976400279+1.12333730285918i | 108.818987519494-5.01786317081384i | 0.999998357295908-0.00201325852371964i | 37.6894870798719+12.6278098223721i | 64.3468717934239-18.0389024889363i | 36.4991 | -15.6602
[6 empty] | 178 | 2.5939 | 392.514 | 6098.136 | 108.0138 | 15.5299 | 114.9835 | 18.8488 | 392.514 | 36.5004 | -15.9932 | 39.8192 | -9.0236 | -20.9705 | 124.007 | 15.5299 | 108.0138 | 18.8488 | 114.9835 | 36.106526097739+1.14673857867755i | 108.861885436442-5.12609112772653i | 0.999998288141656-0.00205519856958773i | 37.7233500667974+12.8956690373642i | 64.2502898426515-18.4152245655435i | 206.124494766688+1.17832456589548i | 47.5279114734155-0.390530903273122i | 0.999998288141656-0.00205519856958773i | 6.6685869539445+2.47470865468029i | 96.7281856058725-15.3610168933053i | 36.106526097739+1.14673857867755i | 108.861885436442-5.12609112772653i | 0.999998288141656-0.00205519856958773i | 37.7233500667974+12.8956690373642i | 64.1666244398024-18.3683283624996i | 36.4882 | -15.9743
[6 empty] | 179 | 2.6028 | 400.6908 | 6089.7888 | 108.2419 | 15.3964 | 115.3464 | 18.7226 | 400.6908 | 36.489 | -16.3134 | 39.8152 | -9.2089 | -21.0926 | 124.5553 | 15.3964 | 108.2419 | 18.7226 | 115.3464 | 36.0893832734169+1.17062734806401i | 108.906620625245-5.23681420210264i | 0.999998216076162-0.00209801230724786i | 37.758684670179+13.169417654322i | 64.0626770673815-18.7495094867232i | 206.107351942366+1.20287133212491i | 47.5317709488636-0.398722096066083i | 0.999998216076162-0.00209801230724786i | 6.66973839625821+2.52646499392345i | 96.6335612385936-15.6665892434793i | 36.0893832734169+1.17062734806401i | 108.906620625245-5.23681420210264i | 0.999998216076162-0.00209801230724786i | 37.758684670179+13.169417654322i | 63.979747820474-18.7019104556629i | 36.4769 | -16.2942
[6 empty] | 180 | 2.6118 | 409.038 | 6081.2678 | 108.4681 | 15.2641 | 115.7097 | 18.5979 | 409.038 | 36.4772 | -16.6395 | 39.8111 | -9.3979 | -21.2131 | 125.1076 | 15.2641 | 108.4681 | 18.5979 | 115.7097 | 36.0715187736596+1.19501376644684i | 108.953273155593-5.3501002351525i | 0.999998140976867-0.00214171793737986i | 37.795556886771+13.4491984572789i | 63.8682065139694-19.0878892325746i | 206.089487442609+1.22792945469007i | 47.5357935549566-0.407087494082844i | 0.999998140976867-0.00214171793737986i | 6.67093861786677+2.57931253043617i | 96.5351380018553-15.9776354332229i | 36.0715187736595+1.19501376644684i | 108.953273155594-5.35010023515256i | 0.999998140976867-0.00214171793737986i | 37.7955568867713+13.449198457279i | 63.7860371632288-19.0395878209258i | 36.4652 | -16.6199
[6 empty] | 181 | 2.6207 | 417.559 | 6072.5692 | 108.6922 | 15.133 | 116.0731 | 18.4747 | 417.559 | 36.465 | -16.9716 | 39.8068 | -9.5907 | -21.332 | 125.6637 | 15.133 | 108.6922 | 18.4747 | 116.0731 | 36.0529022175083+1.21990820081148i | 109.0019267059-5.46601955089684i | 0.999998062716057-0.00218633403981874i | 37.83403585082+13.7351585260382i | 63.6666697380901-19.430293852417i | 206.070870886457+1.25350958612661i | 47.5399862156359-0.415630955468824i | 0.999998062716057-0.00218633403981874i | 6.67218969869976+2.63327483008827i | 96.432771267763-16.2942156176138i | 36.0529022175083+1.21990820081148i | 109.0019267059-5.46601955089684i | 0.999998062716057-0.00218633403981874i | 37.83403585082+13.7351585260382i | 63.5852844916695-19.3812912481661i | 36.453 | -16.9516
[6 empty] | 182 | 2.6297 | 426.2576 | 6063.6895 | 108.9139 | 15.003 | 116.4363 | 18.353 | 426.2576 | 36.4523 | -17.3096 | 39.8022 | -9.7873 | -21.4493 | 126.2235 | 15.003 | 108.9139 | 18.353 | 116.4363 | 36.0335019450327+1.24532123410755i | 109.052668736175-5.58464508257073i | 0.999997981160637-0.00223187958145318i | 37.8741939985669+14.0274494142625i | 63.4578553253091-19.7766446931345i | 206.051470613982+1.27962260088296i | 47.5443561512045-0.424356433527157i | 0.999997981160637-0.00223187958145318i | 6.67349380853426+2.68837600331014i | 96.3263115617868-16.6163880823776i | 36.0335019450327+1.24532123410755i | 109.052668736175-5.58464508257072i | 0.999997981160637-0.00223187958145318i | 37.8741939985669+14.0274494142625i | 63.3772788438981-19.7269428658434i | 36.4403 | -17.2894
[6 empty] | 183 | 2.6386 | 435.1374 | 6054.6247 | 109.1329 | 14.8742 | 116.799 | 18.2327 | 435.1374 | 36.439 | -17.6539 | 39.7976 | -9.9878 | -21.5648 | 126.7868 | 14.8742 | 109.1329 | 18.2327 | 116.799 | 36.0132849634885+1.2712636697479i | 109.105590670041-5.70605250715898i | 0.999997896171912-0.00227837392428862i | 37.9161072426723+14.3262273374017i | 63.2415491396468-20.1268539948941i | 206.031253632438+1.30627959994324i | 47.548910891228-0.433267979662599i | 0.999997896171912-0.00227837392428862i | 6.6748532109759+2.74464071990374i | 96.2156044563157-16.9442090378713i | 36.0132849634885+1.2712636697479i | 109.105590670041-5.70605250715898i | 0.999997896171912-0.00227837392428862i | 37.9161072426723+14.3262273374017i | 63.1618065185702-20.0764557374596i | 36.4271 | -17.6333
[6 empty] | 184 | 2.6476 | 444.2021 | 6045.3711 | 109.3491 | 14.7466 | 117.1611 | 18.114 | 444.2021 | 36.4253 | -18.0043 | 39.7927 | -10.1922 | -21.6787 | 127.3533 | 14.7466 | 109.3491 | 18.114 | 117.1611 | 35.992216891209+1.29774653620122i | 109.160788086447-5.83032038866604i | 0.999997807605348-0.00232583683367831i | 37.9598551572661+14.6316533711052i | 63.0175346011557-20.4808244835822i | 206.010185560158+1.33349191554637i | 47.5536582880112-0.44236974645001i | 0.999997807605348-0.00232583683367831i | 6.67627026762457+2.80209422438977i | 96.1004904669721-17.2777324013106i | 35.992216891209+1.29774653620122i | 109.160788086447-5.83032038866604i | 0.999997807605348-0.00232583683367831i | 37.9598551572661+14.6316533711052i | 62.9386513498201-20.4297334546314i | 36.4134 | -17.9833
[6 empty] | 185 | 2.6565 | 453.4557 | 6035.9248 | 109.562 | 14.6202 | 117.5222 | 17.9968 | 453.4557 | 36.411 | -18.3609 | 39.7876 | -10.4007 | -21.7908 | 127.9229 | 14.6202 | 109.562 | 17.9968 | 117.5222 | 35.9702618991344+1.3247810916804i | 109.218360921677-5.95753033077832i | 0.999997715310325-0.0023742884867258i | 38.0055211743897+14.9438936608199i | 62.7855929939912-20.8384489614949i | 205.988230568083+1.36127111600366i | 47.5586065306849-0.451665990834453i | 0.999997715310325-0.0023742884867258i | 6.67774744243483+2.86076235191536i | 95.9808049523008-17.6170095668113i | 35.9702618991344+1.3247810916804i | 109.218360921677-5.95753033077832i | 0.999997715310325-0.0023742884867258i | 38.0055211743897+14.9438936608199i | 62.7075950125251-20.7866697282872i | 36.3992 | -18.3396
[6 empty] | 186 | 2.6655 | 462.9021 | 6026.2817 | 109.7714 | 14.495 | 117.882 | 17.8811 | 462.9021 | 36.3962 | -18.7239 | 39.7823 | -10.6133 | -21.9012 | 128.4953 | 14.495 | 109.7714 | 17.8811 | 117.882 | 35.9473826498798+1.35237882892857i | 109.278413682277-6.08776713962709i | 0.999997619129883-0.0024237494808625i | 38.0531927926486+15.2631196433182i | 62.5455038064223-21.1996098979864i | 205.965351318829+1.38962901061652i | 47.5637641599286-0.461161077470061i | 0.999997619129883-0.0024237494808625i | 6.67928730627999+2.92067154474945i | 95.8563780175022-17.9620891628365i | 35.9473826498798+1.35237882892857i | 109.278413682277-6.08776713962708i | 0.999997619129883-0.0024237494808625i | 38.0531927926486+15.2631196433182i | 62.468417359365-21.1471479796814i | 36.3844 | -18.7023
[6 empty] | 187 | 2.6744 | 472.5452 | 6016.4376 | 109.977 | 14.371 | 118.2403 | 17.7669 | 472.5452 | 36.3808 | -19.0933 | 39.7768 | -10.8301 | -22.0099 | 129.0704 | 14.371 | 109.977 | 17.7669 | 118.2403 | 35.9235402342381+1.38055148010478i | 109.341055669598-6.22111899742471i | 0.999997518900455-0.00247424084260392i | 38.1029617989814+15.589508280961i | 62.2970451041994-21.5641790219668i | 205.941508903187+1.41857765469687i | 47.5691400833586-0.47085948220552i | 0.999997518900455-0.00247424084260392i | 6.68089254173085+2.98184886939778i | 95.7270344228923-18.3130167966536i | 35.9235402342381+1.38055148010478i | 109.341055669598-6.22111899742471i | 0.999997518900455-0.00247424084260392i | 38.1029617989814+15.589508280961i | 62.2208967910931-21.5110409330962i | 36.3691 | -19.0713
[6 empty] | 188 | 2.6834 | 482.3892 | 6006.3885 | 110.1786 | 14.2481 | 118.5967 | 17.6543 | 482.3892 | 36.3649 | -19.4692 | 39.7711 | -11.0511 | -22.1168 | 129.6478 | 14.2481 | 110.1786 | 17.6543 | 118.5967 | 35.8986941050095+1.40931102177153i | 109.406401216678-6.35767764781063i | 0.999997414451587-0.00252578403648833i | 38.1549245045106+15.9232423095617i | 62.039993938628-21.9320169183336i | 205.916662773959+1.44812935469192i | 47.5747435916179-0.480765795724404i | 0.999997414451587-0.00252578403648833i | 6.68256594805989+3.04432203436505i | 95.5925934978836-18.6698347853976i | 35.8986941050095+1.40931102177153i | 109.406401216678-6.35767764781063i | 0.999997414451587-0.00252578403648833i | 38.1549245045106+15.9232423095617i | 61.9648106613682-21.8782102123021i | 36.3531 | -19.4468
[6 empty] | 189 | 2.6924 | 492.4383 | 5996.1301 | 110.3758 | 14.1264 | 118.951 | 17.5433 | 492.4383 | 36.3483 | -19.8516 | 39.7651 | -11.2765 | -22.2218 | 130.2275 | 14.1264 | 110.3758 | 17.5433 | 118.951 | 35.872802008046+1.43866967998613i | 109.474569938232-6.49753859381612i | 0.99999730560565-0.00257840097420157i | 38.2091819955355+16.2645105007785i | 61.7741267906101-22.302972630609i | 205.890770676995+1.47829667341584i | 47.580584375197-0.490884727349183i | 0.99999730560565-0.00257840097420157i | 6.68431044648259+3.10811940860059i | 95.4528690612858-19.0325818733836i | 35.8728020080459+1.43866967998613i | 109.474569938233-6.4975385938162i | 0.99999730560565-0.00257840097420157i | 38.2091819955358+16.2645105007786i | 61.6999357174246-22.2485059430294i | 36.3366 | -19.8289
[6 empty] | 190 | 2.7013 | 502.6967 | 5985.658 | 110.5683 | 14.0059 | 119.3028 | 17.4338 | 502.6967 | 36.331 | -20.2407 | 39.7589 | -11.5062 | -22.3251 | 130.809 | 14.0059 | 110.5683 | 17.4338 | 119.3028 | 35.8458199103918+1.46863993549816i | 109.545686994626-6.64080130943795i | 0.999997192177537-0.00263211402389205i | 38.2658404008152+16.6135079400379i | 61.4992200518564-22.676883272276i | 205.863788579341+1.50909243539039i | 47.5866725420244-0.501221109018283i | 0.999997192177537-0.00263211402389205i | 6.6861290856484+3.17327004066003i | 95.3076693488369-19.4012929353086i | 35.8458199103918+1.46863993549816i | 109.545686994626-6.64080130943795i | 0.999997192177537-0.00263211402389205i | 38.2658404008152+16.6135079400379i | 61.4260485777757-22.6217663639197i | 36.3194 | -20.2176
[6 empty] | 191 | 2.7103 | 513.1689 | 5974.9677 | 110.7559 | 13.8865 | 119.6519 | 17.3258 | 513.1689 | 36.3132 | -20.6364 | 39.7524 | -11.7404 | -22.4266 | 131.3923 | 13.8865 | 110.7559 | 17.3258 | 119.6519 | 35.8177019254004+1.49923452905522i | 109.619883370696-6.78756946589567i | 0.999997073974348-0.00268694601967972i | 38.3250111763916+16.9704363210642i | 61.2150505443003-23.0535736494847i | 205.835670594349+1.54052973229677i | 47.5930186358651-0.51177989944622i | 0.999997073974348-0.00268694601967972i | 6.68802504739334+3.23980367862193i | 95.1567969489082-19.7759986650268i | 35.8177019254003+1.49923452905522i | 109.619883370696-6.78756946589567i | 0.999997073974348-0.00268694601967972i | 38.3250111763916+16.9704363210642i | 61.1429262480088-22.9978174486206i | 36.3016 | -20.6129
[6 empty] | 192 | 2.7192 | 523.8592 | 5964.0547 | 110.9382 | 13.7683 | 119.9979 | 17.2194 | 523.8592 | 36.2946 | -21.0388 | 39.7457 | -11.9791 | -22.5263 | 131.977 | 13.7683 | 110.9382 | 17.2194 | 119.9979 | 35.7884002346975+1.5304664668192i | 109.697296170422-6.93795117374617i | 0.999996950795064-0.00274292027136312i | 38.3868114093174+17.3355042581785i | 60.9213960786551-23.4328558980367i | 205.806368903646+1.57262192854105i | 47.5996336555627-0.522566188477405i | 0.999996950795064-0.00274292027136312i | 6.69000165277033+3.3077507907979i | 95.0000487473865-20.1567252496i | 35.7884002346974+1.5304664668192i | 109.697296170422-6.93795117374617i | 0.999996950795064-0.00274292027136312i | 38.3868114093174+17.3355042581785i | 60.8503466756075-23.3764725418999i | 36.2831 | -21.0149
[6 empty] | 193 | 2.7282 | 534.7722 | 5952.9143 | 111.115 | 13.6512 | 120.3405 | 17.1146 | 534.7722 | 36.2754 | -21.448 | 39.7387 | -12.2225 | -22.6241 | 132.5629 | 13.6512 | 111.115 | 17.1146 | 120.3405 | 35.7578650068598+1.5623490258953i | 109.778068928481-7.09205924213163i | 0.9999968224302-0.00280006057432876i | 38.4513641417689+17.7089276176152i | 60.6180360528565-23.8145291377395i | 205.775833675809+1.6053826669356i | 47.6065290751723-0.533585201645119i | 0.9999968224302-0.00280006057432876i | 6.69206236836914+3.37714258727778i | 94.8372158828518-20.5434940283704i | 35.7578650068598+1.5623490258953i | 109.778068928481-7.09205924213163i | 0.9999968224302-0.00280006057432876i | 38.4513641417689+17.7089276176152i | 60.5480893445655-23.7575320128592i | 36.2639 | -21.4238
[6 empty] | 194 | 2.7371 | 545.9125 | 5941.5419 | 111.2858 | 13.5353 | 120.6793 | 17.0113 | 545.9125 | 36.2554 | -21.864 | 39.7315 | -12.4705 | -22.7202 | 133.1499 | 13.5353 | 111.2858 | 17.0113 | 120.6793 | 35.7260443126701+1.59489575997641i | 109.862351939816-7.25001145655578i | 0.999996688661457-0.00285839121966675i | 38.5187987171684+18.0909298692058i | 60.3047520909558-24.198379147438i | 205.744012981619+1.63882587449879i | 47.6137168650264-0.544842304947686i | 0.999996688661457-0.00285839121966675i | 6.69421081294403+3.44801104235661i | 94.6680837131767-20.9363211368542i | 35.7260443126701+1.59489575997641i | 109.862351939816-7.25001145655578i | 0.999996688661457-0.00285839121966675i | 38.5187987171684+18.0909298692058i | 60.2359359103754-24.1407829285323i | 36.244 | -21.8395
[6 empty] | 195 | 2.7461 | 557.2849 | 5929.9326 | 111.4505 | 13.4204 | 121.0142 | 16.9096 | 557.2849 | 36.2347 | -22.287 | 39.7239 | -12.7233 | -22.8143 | 133.7375 | 13.4204 | 111.4505 | 16.9096 | 121.0142 | 35.6928840368047+1.62812050510484i | 109.950302608418-7.41193087670855i | 0.999996549261342-0.00291793700449735i | 38.5892511500808+18.4817424598858i | 59.9813287228016-24.5841780642318i | 205.710852705754+1.67296576837556i | 47.6212095137767-0.556343009854806i | 0.999996549261342-0.00291793700449735i | 6.69645076436334+3.52038891788783i | 94.4924317948024-21.335217135285i | 35.6928840368047+1.62812050510484i | 109.950302608418-7.41193087670854i | 0.999996549261342-0.00291793700449735i | 38.5892511500808+18.4817424598858i | 59.9136708757381-24.5259987513568i | 36.2234 | -22.262
[6 empty] | 196 | 2.755 | 568.8942 | 5918.0814 | 111.6088 | 13.3066 | 121.3446 | 16.8094 | 568.8942 | 36.2132 | -22.7168 | 39.716 | -12.981 | -22.9067 | 134.3256 | 13.3066 | 111.6088 | 16.8094 | 121.3446 | 35.6583277858027+1.66203738555431i | 110.042085816655-7.57794615600384i | 0.999996403992786-0.00297872324251248i | 38.6628645218229+18.8816052105941i | 59.6475541046109-24.9716841105685i | 205.676296454752+1.70781686188131i | 47.6290200514691-0.568092978557982i | 0.999996403992786-0.00297872324251248i | 6.69878616690038+3.59430978761526i | 94.3100338759753-21.7401866217091i | 35.6583277858027+1.66203738555431i | 110.042085816655-7.57794615600384i | 0.999996403992786-0.00297872324251248i | 38.6628645218229+18.8816052105941i | 59.5810823071281-24.9129390641909i | 36.2019 | -22.6915
[6 empty] | 197 | 2.764 | 580.7454 | 5905.9834 | 111.7603 | 13.1938 | 121.6704 | 16.7107 | 580.7454 | 36.191 | -23.1537 | 39.7078 | -13.2435 | -22.9971 | 134.9139 | 13.1938 | 111.7603 | 16.7107 | 121.6704 | 35.6223167921621+1.6966608198343i | 110.137874316534-7.74819188464752i | 0.999996252608742-0.00304077577473695i | 38.7397894038988+19.2907667382616i | 59.303220780245-25.3606413530921i | 205.640285461111+1.74339397067173i | 47.6371620736969-0.580098029479706i | 0.999996252608742-0.00304077577473695i | 6.70122113888352+3.66980806253705i | 94.1206579053313-22.1512278296028i | 35.6223167921621+1.6966608198343i | 110.137874316534-7.74819188464752i | 0.999996252608742-0.00304077577473695i | 38.7397894038988+19.2907667382616i | 59.2379625920393-25.3013493267391i | 36.1797 | -23.128
[6 empty] | 198 | 2.7729 | 592.8434 | 5893.6333 | 111.9047 | 13.0821 | 121.9912 | 16.6135 | 592.8434 | 36.1679 | -23.5975 | 39.6993 | -13.511 | -23.0858 | 135.5022 | 13.0821 | 111.9047 | 16.6135 | 121.9912 | 35.5847898143975+1.73200552681955i | 110.237849144441-7.9228089582278i | 0.999996094851761-0.00310412098051382i | 38.8201843115788+19.709484904724i | 58.9481264826998-25.7507794972926i | 205.602758483346+1.77971221904106i | 47.6456497668916-0.592364143057231i | 0.999996094851761-0.00310412098051382i | 6.70375998072462+3.74691901735834i | 93.9240660572842-22.5683322100448i | 35.5847898143975+1.73200552681955i | 110.237849144441-7.9228089582278i | 0.999996094851761-0.00310412098051382i | 38.8201843115788+19.709484904724i | 58.8841092364577-25.6909606674099i | 36.1567 | -23.5715
[6 empty] | 199 | 2.7819 | 605.1935 | 5881.026 | 112.0418 | 12.9714 | 122.3066 | 16.5179 | 605.1935 | 36.144 | -24.0485 | 39.6905 | -13.7836 | -23.1726 | 136.0902 | 12.9714 | 112.0418 | 16.5179 | 122.3066 | 35.5456830328906+1.7680865320073i | 110.342200060977-8.10194497400916i | 0.999995930453556-0.00316878578871854i | 38.9042161901641+20.1380272945377i | 58.5820749749792-26.1418137221367i | 205.56365170184+1.8167870463517i | 47.6544979348077-0.604897467817852i | 0.999995930453556-0.00316878578871854i | 6.70640718334817+3.82567881809331i | 93.7200147757271-22.9914839985643i | 35.5456830328906+1.7680865320073i | 110.342200060977-8.10194497400916i | 0.999995930453556-0.00316878578871854i | 38.9042161901641+20.1380272945377i | 58.5193257017556-26.0814897147764i | 36.1329 | -24.0221
[6 empty] | 200 | 2.7908 | 617.8009 | 5868.156 | 112.1712 | 12.8617 | 122.6163 | 16.4237 | 617.8009 | 36.1192 | -24.5065 | 39.6812 | -14.0614 | -23.2575 | 136.6777 | 12.8617 | 112.1712 | 16.4237 | 122.6163 | 35.5049299413567+1.80491917390474i | 110.451126017698-8.28575465732344i | 0.999995759134545-0.00323479768920684i | 38.9920609367233+20.5766717238463i | 58.2048769291668-26.5334445590012i | 205.522898610306+1.85463421359765i | 47.6637220262655-0.617704326763707i | 0.999995759134545-0.00323479768920684i | 6.70916743704283+3.90612455088258i | 93.5082548376646-23.4206597668894i | 35.5049299413567+1.80491917390474i | 110.451126017698-8.28575465732344i | 0.999995759134545-0.00323479768920684i | 38.9920609367233+20.5766717238463i | 58.1434222798501-26.4726384729452i | 36.1082 | -24.4797
[6 empty] | 201 | 2.7998 | 630.6708 | 5855.0179 | 112.2928 | 12.7529 | 122.9201 | 16.331 | 630.6708 | 36.0935 | -24.9716 | 39.6717 | -14.3443 | -23.3406 | 137.2644 | 12.7529 | 112.2928 | 16.331 | 122.9201 | 35.4624612337422+1.84251911054969i | 110.564835652663-8.47440032068592i | 0.999995580603378-0.003302184744501i | 39.0839039603649+21.0257067826173i | 57.8163508420924-26.9253578193182i | 205.480429902691+1.8932698101047i | 47.6733381642129-0.630791224085366i | 0.999995580603378-0.003302184744501i | 6.71204564075872+3.98829425209305i | 93.2885314384311-23.8558279599022i | 35.4624612337422+1.84251911054969i | 110.564835652663-8.47440032068592i | 0.999995580603378-0.003302184744501i | 39.0839039603649+21.0257067826173i | 57.7562170050623-26.8640942452309i | 36.0825 | -24.9445
[6 empty] | 202 | 2.8088 | 643.8089 | 5841.6061 | 112.4061 | 12.645 | 123.2175 | 16.2398 | 643.8089 | 36.0669 | -25.4439 | 39.6617 | -14.6326 | -23.4219 | 137.85 | 12.645 | 112.4061 | 16.2398 | 123.2175 | 35.4182046863597+1.88090232616698i | 110.683547816886-8.66805235852425i | 0.99999539455644-0.00337097560171957i | 39.179940784414+21.4854324127636i | 57.4163239855825-27.3172245754107i | 205.436173355309+1.93271026037025i | 47.6833631761808-0.644164852224989i | 0.99999539455644-0.00337097560171957i | 6.71504691187676+4.07222693977585i | 93.0605843002414-24.2969484182463i | 35.4182046863597+1.88090232616698i | 110.683547816886-8.66805235852425i | 0.99999539455644-0.00337097560171957i | 39.179940784414+21.4854324127636i | 57.3575366007002-27.2555296106062i | 36.056 | -25.4164
[6 empty] | 203 | 2.8177 | 657.2207 | 5827.915 | 112.511 | 12.538 | 123.5083 | 16.15 | 657.2207 | 36.0393 | -25.9234 | 39.6514 | -14.9262 | -23.5014 | 138.4344 | 12.538 | 112.511 | 16.15 | 123.5083 | 35.3720850350626+1.9200851379636i | 110.807492133923-8.86688978069674i | 0.999995200677332-0.0034411995047557i | 39.2803776941969+21.9561605248742i | 57.0046333888101-27.7087011990258i | 205.390053704012+1.97297233104555i | 47.6938146262048-0.657832099311127i | 0.999995200677332-0.0034411995047557i | 6.71817659647712+4.15796264655938i | 92.8241478058799-24.7439718871357i | 35.3720850350626+1.9200851379636i | 110.807492133923-8.86688978069674i | 0.999995200677332-0.0034411995047557i | 39.2803776941969+21.9561605248742i | 56.9472174579228-27.6466024574291i | 36.0285 | -25.8955
[6 empty] | 204 | 2.8267 | 670.9119 | 5813.9386 | 112.6073 | 12.4318 | 123.7921 | 16.0616 | 670.9119 | 36.0108 | -26.41 | 39.6406 | -15.2252 | -23.579 | 139.0173 | 12.4318 | 112.6073 | 16.0616 | 123.7921 | 35.3240238472483+1.96008420306531i | 110.936909595078-9.07110078830069i | 0.999994998636337-0.00351288630670901i | 39.3854324345222+22.4382156565084i | 56.5811268498113-28.0994294620677i | 205.341992516197+2.01407313806344i | 47.7047108482857-0.671800056988829i | 0.999994998636337-0.00351288630670901i | 6.72144028013489+4.24554245406094i | 92.578951159385-25.1968395120597i | 35.3240238472483+1.96008420306531i | 110.936909595078-9.07110078830069i | 0.999994998636337-0.00351288630670901i | 39.3854324345222+22.4382156565084i | 56.5251066439918-28.0369560789499i | 36.0001 | -26.3818
[6 empty] | 205 | 2.8356 | 684.8882 | 5799.6711 | 112.6945 | 12.3265 | 124.0686 | 15.9746 | 684.8882 | 35.9813 | -26.9038 | 39.6294 | -15.5297 | -23.6548 | 139.5983 | 12.3265 | 112.6945 | 15.9746 | 124.0686 | 35.273939388473+2.00091652559783i | 111.072053192839-9.28088339562807i | 0.999994788089859-0.00358606648257661i | 39.4953349613623+22.9319356752599i | 56.1456639726981-28.4890367039742i | 205.291908057422+2.05603015391454i | 47.7160709814781-0.686076028670517i | 0.999994788089859-0.00358606648257661i | 6.72484379927457+4.33500852890859i | 92.32471857565-25.6554823222394i | 35.273939388473+2.00091652559783i | 111.072053192839-9.28088339562807i | 0.999994788089859-0.00358606648257661i | 39.4953349613623+22.9319356752599i | 56.0910629364862-28.4262193350363i | 35.9706 | -26.8753
[6 empty] | 206 | 2.8446 | 699.1558 | 5785.1063 | 112.7726 | 12.2219 | 124.3376 | 15.8889 | 699.1558 | 35.9507 | -27.4048 | 39.6178 | -15.8398 | -23.7288 | 140.1774 | 12.2219 | 112.7726 | 15.8889 | 124.3376 | 35.2217464834514+2.04259946391553i | 111.213188595442-9.49644610252723i | 0.999994568679833-0.00366077114220841i | 39.6103282527116+23.437672530068i | 55.6981172266082-28.8771360700726i | 205.2397151524+2.09886121507505i | 47.7279150066925-0.700667538234911i | 0.999994568679833-0.00366077114220841i | 6.72839325311635+4.4264041604651i | 92.0611695009198-26.1198207028269i | 35.2217464834513+2.04259946391553i | 111.213188595442-9.49644610252723i | 0.999994568679833-0.00366077114220841i | 39.6103282527116+23.437672530068i | 55.64495787957-28.8140068844661i | 35.9402 | -27.376
[6 empty] | 207 | 2.8535 | 713.7205 | 5770.2381 | 112.8412 | 12.118 | 124.5987 | 15.8046 | 713.7205 | 35.9191 | -27.9131 | 39.6057 | -16.1556 | -23.8011 | 140.7543 | 12.118 | 112.8412 | 15.8046 | 124.5987 | 35.1673563712048+2.08515073798067i | 111.360594865691-9.71800862187678i | 0.999994340033125-0.00373703204353227i | 39.7306691841253+23.9557930545602i | 55.2383730218885-29.2633268250987i | 205.185325040154+2.14258452958926i | 47.7402637853027-0.715582339203084i | 0.999994340033125-0.00373703204353227i | 6.73209501624862+4.51977380035891i | 91.7880188661717-26.589763857039i | 35.1673563712048+2.08515073798067i | 111.360594865691-9.71800862187678i | 0.999994340033125-0.00373703204353227i | 39.7306691841253+23.9557930545602i | 55.1866768578487-29.1999194919756i | 35.9086 | -27.8838
[6 empty] | 208 | 2.8625 | 728.5887 | 5755.0602 | 112.9002 | 12.0149 | 124.8515 | 15.7216 | 728.5887 | 35.8864 | -28.4284 | 39.5931 | -16.4771 | -23.8716 | 141.3286 | 12.0149 | 112.9002 | 15.7216 | 124.8515 | 35.1106765541116+2.12858843689636i | 111.514565227415-9.94580266737717i | 0.999994101760891-0.00381488160605476i | 39.8566294750256+24.48667982653i | 54.7663327984681-29.6471947458354i | 205.128645223061+2.18721868481003i | 47.7531390996603-0.730828424423155i | 0.999994101760891-0.00381488160605476i | 6.73595575186548+4.61516310392923i | 91.5049773754272-27.0652092595845i | 35.1106765541116+2.12858843689636i | 111.514565227415-9.94580266737717i | 0.999994101760891-0.00381488160605476i | 39.8566294750256+24.48667982653i | 54.7161201828281-29.5835444140411i | 35.876 | -28.3989
[6 empty] | 209 | 2.8714 | 743.7666 | 5739.5661 | 112.9493 | 11.9123 | 125.0959 | 15.6398 | 743.7666 | 35.8526 | -28.951 | 39.5801 | -16.8044 | -23.9403 | 141.9003 | 11.9123 | 112.9493 | 15.6398 | 125.0959 | 35.0516106406021+2.17293102659655i | 111.675407883255-10.1800728074264i | 0.999993853457916-0.00389435292464313i | 39.9884967125257+25.0307320880206i | 54.2819141208284-30.0283125965521i | 205.069579309551+2.23278265530051i | 47.7665636956191-0.746414036297143i | 0.999993853457916-0.00389435292464313i | 6.73998242570851+4.71261897370204i | 91.2117518310476-27.5460421029608i | 35.0516106406021+2.17293102659655i | 111.675407883255-10.1800728074264i | 0.999993853457916-0.00389435292464313i | 39.9884967125257+25.0307320880206i | 54.2332041864263-29.9644558670882i | 35.8423 | -28.9211
[6 empty] | 210 | 2.8804 | 759.2607 | 5723.7493 | 112.9884 | 11.8104 | 125.3316 | 15.5593 | 759.2607 | 35.8176 | -29.4807 | 39.5665 | -17.1375 | -24.0073 | 142.4691 | 11.8104 | 112.9884 | 15.5593 | 125.3316 | 34.9900581812326+2.21819735769609i | 111.843446887813-10.4210773914745i | 0.999993594701928-0.00397547978359431i | 40.1265754602608+25.5883667308766i | 53.7850517734502-30.4062406905772i | 205.008026850182+2.2792958109005i | 47.7805613271836-0.762347677586233i | 0.999993594701928-0.00397547978359431i | 6.74418232075701+4.81218960502129i | 90.9080454980656-28.0321347383898i | 34.9900581812325+2.21819735769609i | 111.843446887813-10.4210773914745i | 0.999993594701928-0.00397547978359431i | 40.1265754602608+25.5883667308766i | 53.737862315473-30.3422155814958i | 35.8074 | -29.4505
[6 empty] | 211 | 2.8893 | 775.0776 | 5707.6029 | 113.0172 | 11.709 | 125.5582 | 15.4799 | 775.0776 | 35.7815 | -30.0176 | 39.5524 | -17.4766 | -24.0725 | 143.0347 | 11.709 | 113.0172 | 15.4799 | 125.5582 | 34.925914497857+2.26440667350436i | 112.019023080527-10.6690895559574i | 0.999993325052879-0.00405829667099711i | 40.2711884605433+26.1600193530568i | 53.2756988500808-30.7805275409207i | 204.943883166806+2.3267779249608i | 47.7951568034004-0.778638122833282i | 0.999993325052879-0.00405829667099711i | 6.74856305271204+4.9139245339694i | 90.593558509596-28.5233461134099i | 34.925914497857+2.26440667350436i | 112.019023080527-10.6690895559574i | 0.999993325052879-0.00405829667099711i | 40.2711884605433+26.1600193530568i | 53.23004622058-30.7163734443399i | 35.7714 | -29.9871
[6 empty] | 212 | 2.8983 | 791.2239 | 5691.1202 | 113.0356 | 11.6081 | 125.7754 | 15.4017 | 791.2239 | 35.7442 | -30.5615 | 39.5378 | -17.8217 | -24.1361 | 143.5971 | 11.6081 | 113.0356 | 15.4017 | 125.7754 | 34.8590705056082+2.31157861820589i | 112.202495083014-10.9243983177011i | 0.999993044052195-0.00414283879339352i | 40.4226779390923+26.7461453914727i | 52.7538278296463-31.1507106023712i | 204.877039174557+2.3752491827491i | 47.8103760376184-0.795294430444244i | 0.999993044052195-0.00414283879339352i | 6.75313258632469+5.01787468771718i | 90.2679883153576-29.0195212083581i | 34.8590705056082+2.31157861820589i | 112.202495083014-10.9243983177011i | 0.999993044052195-0.00414283879339352i | 40.4226779390923+26.7461453914727i | 52.709726832264-31.0864682333399i | 35.7342 | -30.5307
[6 empty] | 213 | 2.9073 | 807.7066 | 5674.2941 | 113.0433 | 11.5076 | 125.9831 | 15.3247 | 807.7066 | 35.7056 | -31.1125 | 39.5226 | -18.1728 | -24.198 | 144.1558 | 11.5076 | 113.0433 | 15.3247 | 125.9831 | 34.7894125273848+2.35973324521133i | 112.394240366118-11.1873097635864i | 0.999992751221996-0.00422914209074553i | 40.5814070226462+27.3472213376435i | 52.2194316311786-31.5163171069467i | 204.807381196334+2.42473019003106i | 47.8262460992565-0.812325955473636i | 0.999992751221996-0.00422914209074553i | 6.75789925262063+5.1240924374584i | 89.931030175249-29.5204904742364i | 34.7894125273848+2.35973324521133i | 112.394240366118-11.1873097635864i | 0.999992751221996-0.00422914209074553i | 40.5814070226462+27.3472213376435i | 52.1768954167298-31.4520284439355i | 35.6957 | -31.0814
[6 empty] | 214 | 2.9162 | 824.5327 | 5657.1175 | 113.0404 | 11.4076 | 126.1809 | 15.2487 | 824.5327 | 35.6658 | -31.6705 | 39.5068 | -18.53 | -24.2582 | 144.7109 | 11.4076 | 113.0404 | 15.2487 | 126.1809 | 34.7168221005275+2.40889102568245i | 112.594656392278-11.4581483462657i | 0.999992446064285-0.00431724325171358i | 40.7477612809483+27.9637460430174i | 51.6725246396543-31.876864993931i | 204.734790769477+2.47524198183004i | 47.84279526822-0.829742363162217i | 0.999992446064285-0.00431724325171358i | 6.76287176708006+5.23263165409053i | 89.5823776998977-30.0260692747137i | 34.7168221005275+2.40889102568245i | 112.594656392278-11.4581483462657i | 0.999992446064285-0.00431724325171358i | 40.7477612809483+27.9637460430174i | 51.6315646032575-31.8125732107733i | 35.6559 | -31.6391
[6 empty] | 215 | 2.9252 | 841.7093 | 5639.5831 | 113.0266 | 11.3079 | 126.3686 | 15.1737 | 841.7093 | 35.6246 | -32.2355 | 39.4905 | -18.8935 | -24.3168 | 145.2621 | 11.3079 | 113.0266 | 15.1737 | 126.3686 | 34.6411757753584+2.45907285723466i | 112.804161839425-11.7372582968659i | 0.999992128060102-0.00440717972925351i | 40.9221504059367+28.5962421214435i | 51.1131436942752-32.2318639350454i | 204.659144444307+2.52680603136938i | 47.8600530921229-0.847553643279095i | 0.999992128060102-0.00440717972925351i | 6.7680592488323+5.34354776681731i | 89.2217234399726-30.5360573352785i | 34.6411757753584+2.45907285723466i | 112.804161839425-11.7372582968659i | 0.999992128060102-0.00440717972925351i | 40.9221504059367+28.5962421214435i | 51.0737693747573-32.1676133242129i | 35.6149 | -32.2038
[6 empty] | 216 | 2.9341 | 859.2438 | 5621.6834 | 113.0018 | 11.2085 | 126.546 | 15.0997 | 859.2438 | 35.5822 | -32.8073 | 39.4735 | -19.2631 | -24.3737 | 145.8091 | 11.2085 | 113.0018 | 15.0997 | 126.546 | 34.5623449052376+2.51030007282089i | 113.023197913142-12.0250051668957i | 0.999991796668638-0.00449898975653818i | 41.1050100424907+29.2452574569583i | 50.5413490303624-32.5808164545229i | 204.580313574187+2.57944425920094i | 47.8780504464772-0.865770125324222i | 0.999991796668638-0.00449898975653818i | 6.77347124093235+5.45689782486123i | 88.8487595259471-31.0502382028376i | 34.5623449052376+2.51030007282089i | 113.023197913142-12.0250051668957i | 0.999991796668638-0.00449898975653818i | 41.1050100424907+29.2452574569583i | 50.5035680127035-32.516652341683i | 35.5726 | -32.7754
[6 empty] | 217 | 2.9431 | 877.1434 | 5603.4108 | 112.9659 | 11.1093 | 126.7128 | 15.0267 | 877.1434 | 35.5384 | -33.386 | 39.4558 | -19.6391 | -24.4291 | 146.3519 | 11.1093 | 112.9659 | 15.0267 | 126.7128 | 34.480195427783+2.56259444980049i | 113.252229754445-12.3217775130354i | 0.999991451326317-0.00459271236321101i | 41.2968037868011+29.9113668258051i | 49.9572251657789-32.9232191430241i | 204.498164096732+2.63317904252385i | 47.8968195980326-0.884402494652059i | 0.999991451326317-0.00459271236321101i | 6.77911773179095+5.57274056248768i | 88.4631783598409-31.568378719335i | 34.480195427783+2.56259444980049i | 113.252229754445-12.3217775130354i | 0.999991451326317-0.00459271236321101i | 41.2968037868011+29.9113668258051i | 49.9210429873862-32.8591877928983i | 35.5289 | -33.3538
[6 empty] | 218 | 2.952 | 895.416 | 5584.7576 | 112.9188 | 11.0103 | 126.8688 | 14.9546 | 895.416 | 35.4933 | -33.9715 | 39.4375 | -20.0214 | -24.4829 | 146.8903 | 11.0103 | 112.9188 | 14.9546 | 126.8688 | 34.3945876368793+2.61597821919706i | 113.491747951244-12.6279887401413i | 0.99999109144584-0.00468838739197787i | 41.4980253703838+30.5951736424322i | 49.360881722607-33.2585639634536i | 204.412556305828+2.68803322469729i | 47.9163942714451-0.903461809581249i | 0.99999109144584-0.00468838739197787i | 6.78500917783301+5.69113646755449i | 88.0646733603048-32.0902285132432i | 34.3945876368793+2.61597821919706i | 113.491747951244-12.6279887401413i | 0.99999109144584-0.00468838739197787i | 41.4980253703838+30.5951736424322i | 49.3263017842286-33.1947124770657i | 35.4839 | -33.939
[6 empty] | 219 | 2.961 | 914.0693 | 5565.7158 | 112.8605 | 10.9115 | 127.0139 | 14.8833 | 914.0693 | 35.4467 | -34.5636 | 39.4185 | -20.4102 | -24.5352 | 147.424 | 10.9115 | 112.8605 | 14.8833 | 127.0139 | 34.305375945089+2.67047407514921i | 113.742270162281-12.9440791196778i | 0.999990716415181-0.00478605551554486i | 41.70920104998+31.2973118401235i | 48.7524541746951-33.586339645778i | 204.323344614038+2.74403012495154i | 47.936809719485-0.922959519561118i | 0.999990716415181-0.00478605551554486i | 6.79115652746868+5.81214785382334i | 87.6529397621728-32.6155195130839i | 34.305375945089+2.67047407514921i | 113.742270162281-12.9440791196778i | 0.999990716415181-0.00478605551554486i | 41.70920104998+31.2973118401235i | 48.7194776568045-33.5227158492647i | 35.4374 | -34.5309
[6 empty] | 220 | 2.9699 | 933.1111 | 5546.2773 | 112.7908 | 10.8127 | 127.1477 | 14.8128 | 933.1111 | 35.3987 | -35.1623 | 39.3988 | -20.8053 | -24.586 | 147.953 | 10.8127 | 112.7908 | 14.8128 | 127.1477 | 34.2124086360618+2.72610518455804i | 114.004342863143-13.2705180029287i | 0.999990325596551-0.00488575825390869i | 41.9308922260983+32.0184478979059i | 48.1321045116944-33.9060331669719i | 204.230377305011+2.8011935483013i | 47.9581027969958-0.942907484470861i | 0.999990325596551-0.00488575825390869i | 6.79757124646453+5.93583893727819i | 87.227675471389-33.1439654873944i | 34.2124086360618+2.72610518455804i | 114.004342863143-13.2705180029287i | 0.999990325596551-0.00488575825390869i | 41.9308922260983+32.0184478979059i | 48.1007302971755-33.8426854922144i | 35.3895 | -35.1294
[6 empty] | 221 | 2.9789 | 952.5496 | 5526.4338 | 112.7097 | 10.714 | 127.2702 | 14.7431 | 952.5496 | 35.3492 | -35.7675 | 39.3783 | -21.207 | -24.6352 | 148.4772 | 10.714 | 112.7097 | 14.7431 | 127.2702 | 34.1155276065204+2.78289519693576i | 114.278543224906-13.6078062507857i | 0.99998991832531-0.00498753799200747i | 42.1636983158504+32.7592830264766i | 47.5000218103115-34.2171313112082i | 204.133496275469+2.85954779566546i | 47.9803120388366-0.963317995133644i | 0.99998991832531-0.00498753799200747i | 6.80426534481285+6.06227591672201i | 86.7885819759058-33.67526161585i | 34.1155276065204+2.78289519693576i | 114.278543224906-13.6078062507857i | 0.99998991832531-0.00498753799200747i | 42.1636983158504+32.7592830264766i | 47.4702464142771-34.1541086686233i | 35.3402 | -35.7344
[6 empty] | 222 | 2.9878 | 972.393 | 5506.177 | 112.6172 | 10.6152 | 127.3811 | 14.6741 | 972.393 | 35.2983 | -36.3791 | 39.3571 | -21.6152 | -24.6831 | 148.9963 | 10.6152 | 112.6172 | 14.6741 | 127.3811 | 34.0145680973853+2.84086825445941i | 114.565481136871-13.9564789046905i | 0.999989493908841-0.00509143799773906i | 42.4082599090116+33.5205555270827i | 46.8564227037056-34.5191223043529i | 204.032536766334+2.91911767419782i | 48.0034777420536-0.984203795134505i | 0.999989493908841-0.00509143799773906i | 6.81125140520045+6.19152705893737i | 86.3353653128395-34.2090840965113i | 34.0145680973853+2.84086825445941i | 114.565481136871-13.9564789046905i | 0.999989493908841-0.00509143799773906i | 42.4082599090116+33.5205555270827i | 46.8282402112686-34.4564739482772i | 35.2893 | -36.3458
[6 empty] | 223 | 2.9968 | 992.6498 | 5485.4982 | 112.5133 | 10.5164 | 127.4803 | 14.6057 | 992.6498 | 35.2458 | -36.9969 | 39.3351 | -22.03 | -24.7295 | 149.5103 | 10.5164 | 112.5133 | 14.6057 | 127.4803 | 33.90935841358+2.90004900223397i | 114.865801386007-14.31710812651i | 0.999989051625366-0.0051975024403548i | 42.6652622400036+34.3030433386056i | 46.2015517403135-34.811497515803i | 203.927327082529+2.97992850783284i | 48.0276420525535-1.00557810403827i | 0.999989051625366-0.0051975024403548i | 6.81854261319077+6.32366278872395i | 85.8677370918138-34.7450897944396i | 33.90935841358+2.90004900223397i | 114.865801386007-14.31710812651i | 0.999989051625366-0.0051975024403548i | 42.6652622400036+34.3030433386056i | 46.1749537531037-34.7492729029934i | 35.237 | -36.9635
[6 empty] | 224 | 3.0058 | 1013.3287 | 5464.3886 | 112.398 | 10.4174 | 127.5676 | 14.5379 | 1013.3287 | 35.1918 | -37.621 | 39.3123 | -22.4514 | -24.7744 | 150.019 | 10.4174 | 112.398 | 14.5379 | 127.5676 | 33.7997196320401+2.96046259876934i | 115.18018600687-14.6903064387724i | 0.999988590722724-0.00530577640923647i | 42.9354390128284+35.1075667895287i | 45.5356816238416-35.0937532196544i | 203.817688300989+3.04200614805126i | 48.0528490565572-1.02745464211165i | 0.999988590722724-0.00530577640923647i | 6.8261527892409+6.45875578414547i | 85.3854155739813-35.2829159371294i | 33.7997196320401+2.96046259876934i | 115.18018600687-14.6903064387724i | 0.999988590722724-0.00530577640923647i | 42.9354390128284+35.1075667895287i | 45.5106572160385-35.0320018615158i | 35.1831 | -37.5874
[6 empty] | 225 | 3.0147 | 1034.4382 | 5442.8393 | 112.2713 | 10.3182 | 127.6429 | 14.4706 | 1034.4382 | 35.1362 | -38.251 | 39.2887 | -22.8794 | -24.818 | 150.5223 | 10.3182 | 112.2713 | 14.4706 | 127.6429 | 33.6854652974317+3.02213472667558i | 115.509356817018-15.0767303008947i | 0.999988110417087-0.00541630593306438i | 43.219576620918+35.9349915730399i | 44.8591133267469-35.3653924061761i | 203.703433966381+3.10537698486986i | 48.0791448771447-1.04984765666215i | 0.999988110417087-0.00541630593306438i | 6.83409642268255+6.59688107734549i | 84.8881268058223-35.8221798624518i | 33.6854652974317+3.02213472667558i | 115.509356817018-15.0767303008947i | 0.999988110417087-0.00541630593306438i | 43.219576620918+35.9349915730399i | 44.8356490113419-35.3041637154188i | 35.1277 | -38.2173
[6 empty] | 226 | 3.0237 | 1055.9876 | 5420.841 | 112.1331 | 10.2188 | 127.7061 | 14.4039 | 1055.9876 | 35.0791 | -38.887 | 39.2642 | -23.3141 | -24.8603 | 151.0201 | 10.2188 | 112.1331 | 14.4039 | 127.7061 | 33.5664011050587+3.08509160358085i | 115.854078154437-15.4770840618719i | 0.999987609891633-0.00552913799938472i | 43.5185188096056+36.7862319652298i | 44.1721760702737-35.6259266335988i | 203.584369774008+3.17006795806019i | 48.1065777762243-1.07277195011645i | 0.999987609891633-0.00552913799938472i | 6.8423887078134+6.73811616132154i | 84.3756058062806-36.3624788249709i | 33.5664011050587+3.08509160358085i | 115.854078154437-15.4770840618719i | 0.999987609891633-0.00552913799938472i | 43.5185188096056+36.7862319652298i | 44.150255776232-35.5652697661138i | 35.0706 | -38.8532
[6 empty] | 227 | 3.0326 | 1077.9858 | 5398.3845 | 111.9837 | 10.1191 | 127.7569 | 14.3375 | 1077.9858 | 35.0203 | -39.5288 | 39.2388 | -23.7555 | -24.9013 | 151.5124 | 10.1191 | 111.9837 | 14.3375 | 127.7569 | 33.4423245704219+3.14935999327697i | 116.215159834909-15.892124335463i | 0.999987088295152-0.00564432057458463i | 43.8331718354694+37.6622543082032i | 43.4752271649258-35.8748779093034i | 203.460293239371+3.23610656860106i | 48.1351982622768-1.09624290997078i | 0.999987088295152-0.00564432057458463i | 6.85104558224866+6.88254110307531i | 83.8475978052887-36.9033898666551i | 33.4423245704219+3.14935999327697i | 116.215159834909-15.892124335463i | 0.999987088295152-0.00564432057458463i | 43.8331718354694+37.6622543082032i | 43.4548322258449-35.8148416021257i | 35.012 | -39.4949
[6 empty] | 228 | 3.0416 | 1100.4423 | 5375.4602 | 111.8229 | 10.019 | 127.7955 | 14.2716 | 1100.4423 | 34.9599 | -40.1761 | 39.2125 | -24.2036 | -24.9409 | 151.999 | 10.019 | 111.8229 | 14.2716 | 127.7955 | 33.3130246848674+3.21496721709695i | 116.593460349009-16.322664850354i | 0.999986544740598-0.00576190262428331i | 44.1645101844418+38.5640807819452i | 42.7686517062629-36.1117805886541i | 203.330993353816+3.30352089036953i | 48.1650592042607-1.12027654075746i | 0.999986544740598-0.00576190262428331i | 6.86008376770448+7.03023866358958i | 83.3038595311769-37.444469758106i | 33.3130246848673+3.21496721709695i | 116.593460349009-16.322664850354i | 0.999986544740598-0.00576190262428331i | 44.1645101844418+38.5640807819452i | 42.7497608610528-36.0524129949597i | 34.9517 | -40.1421
[6 empty] | 229 | 3.0505 | 1123.3667 | 5352.0583 | 111.6509 | 9.9185 | 127.8215 | 14.206 | 1123.3667 | 34.8978 | -40.829 | 39.1853 | -24.6584 | -24.9793 | 152.4799 | 9.9185 | 111.6509 | 14.206 | 127.8215 | 33.1782815567379+3.28194116552973i | 116.989890320116-16.7695818352295i | 0.999985978303586-0.00588193413414794i | 44.5135829193595+39.492793490959i | 42.052862121961-36.336183278967i | 203.196250225687+3.37233958207551i | 48.1962159520917-1.1448894981844i | 0.999985978303586-0.00588193413414794i | 6.86952081339252+7.18129442512145i | 82.7441605438171-37.9852550165078i | 33.1782815567379+3.28194116552973i | 116.989890320116-16.7695818352295i | 0.999985978303586-0.00588193413414794i | 44.5135829193595+39.492793490959i | 42.035451527982-36.277531801118i | 34.8898 | -40.7949
[6 empty] | 230 | 3.0595 | 1146.7686 | 5328.1689 | 111.4678 | 9.8176 | 127.835 | 14.1406 | 1146.7686 | 34.8341 | -41.4871 | 39.1571 | -25.1199 | -25.0165 | 152.9549 | 9.8176 | 111.4678 | 14.1406 | 127.835 | 33.0378660374184+3.35031031007674i | 117.405416246803-17.2338200073259i | 0.999985388020814-0.00600446613114328i | 44.8815207378442+40.4495388940416i | 41.3282975673144-36.5476507354759i | 203.055834706367+3.44259189944492i | 48.2287264641429-1.17009912561771i | 0.999985388020814-0.00600446613114328i | 6.87937514222574+7.33579692633788i | 82.1682846097534-38.525262006501i | 33.0378660374184+3.35031031007674i | 117.405416246803-17.2338200073259i | 0.999985388020814-0.00600446613114328i | 44.8815207378442+40.4495388940416i | 41.3123408263143-36.4897618571945i | 34.8262 | -41.453
[6 empty] | 231 | 3.0684 | 1170.658 | 5303.7818 | 111.2736 | 9.7162 | 127.8359 | 14.0754 | 1170.658 | 34.7687 | -42.1505 | 39.1279 | -25.5882 | -25.0525 | 153.4241 | 9.7162 | 111.2736 | 14.0754 | 127.8359 | 32.8915393316376+3.42010371535554i | 117.84106455497-17.7163992431032i | 0.999984772888427-0.00612955070522384i | 45.2695438333087+41.435532608074i | 40.595423167612-36.7457657356241i | 202.909508000587+3.51430770765671i | 48.2626514422438-1.195923493093i | 0.999984772888427-0.00612955070522384i | 6.88966610004942+7.49383780586227i | 81.5760311148506-39.0639871301287i | 32.8915393316376+3.42010371535554i | 117.84106455497-17.7163992431032i | 0.999984772888427-0.00612955070522384i | 45.2695438333087+41.435532608074i | 40.5808913646986-36.6886848544158i | 34.7609 | -42.1163
[6 empty] | 232 | 3.0774 | 1195.045 | 5278.8867 | 111.0685 | 9.6142 | 127.8241 | 14.0104 | 1195.045 | 34.7015 | -42.8188 | 39.0977 | -26.0632 | -25.0873 | 153.8873 | 9.6142 | 111.0685 | 14.0104 | 127.8241 | 32.7390525913654+3.49135105145554i | 118.297925987239-18.2184220213606i | 0.999984131860312-0.00625724103147807i | 45.6789706656815+42.4520646193525i | 39.8547291072235-36.9301309176424i | 202.757021260314+3.58751749403893i | 48.2980544747024-1.22238143905733i | 0.999984131860312-0.00625724103147807i | 6.90041400813378+7.65551195485163i | 80.9672165093254-39.6009071119179i | 32.7390525913654+3.49135105145554i | 118.297925987239-18.2184220213606i | 0.999984131860312-0.00625724103147807i | 45.6789706656815+42.4520646193525i | 39.8415908629958-36.8739021786401i | 34.6939 | -42.7847
[6 empty] | 233 | 3.0863 | 1219.9401 | 5253.4731 | 110.8526 | 9.5117 | 127.7996 | 13.9455 | 1219.9401 | 34.6326 | -43.4919 | 39.0664 | -26.5449 | -25.1209 | 154.3445 | 9.5117 | 110.8526 | 13.9455 | 127.7996 | 32.5801464926136+3.56408260655116i | 118.777160359428-18.7410817428171i | 0.999983463846313-0.00638759139273373i | 46.1112277646484+43.5005049387943i | 39.1067295666686-37.1003705691592i | 202.598115161563+3.6622523810293i | 48.3350021879087-1.24949261506172i | 0.999983463846313-0.00638759139273373i | 6.91164021918147+7.82091767926925i | 80.3416757792769-40.1354793849386i | 32.5801464926136+3.56408260655116i | 118.777160359428-18.7410817428171i | 0.999983463846313-0.00638759139273373i | 46.1112277646484+43.5005049387943i | 39.0949511025139-37.0450367015775i | 34.6251 | -43.4578
[6 empty] | 234 | 3.0953 | 1245.3538 | 5227.5299 | 110.626 | 9.4085 | 127.7624 | 13.8806 | 1245.3538 | 34.562 | -44.1696 | 39.034 | -27.0333 | -25.1535 | 154.7957 | 9.4085 | 110.626 | 13.8806 | 127.7624 | 32.4145507944208+3.63832929977774i | 119.280001716166-19.2856720461648i | 0.999982767710386-0.00652065720263425i | 46.5678607070924+44.5823097402193i | 38.3519615104259-37.2561323515145i | 202.43251946337+3.73854413940572i | 48.3735644071343-1.27727753364502i | 0.999982767710386-0.00652065720263425i | 6.92336717713378+7.99015687257773i | 79.6992639380996-40.6671425834349i | 32.4145507944208+3.63832929977774i | 119.280001716166-19.2856720461648i | 0.999982767710386-0.00652065720263425i | 46.5678607070924+44.5823097402193i | 38.3415067268652-37.2017345089231i | 34.5546 | -44.1356
[6 empty] | 235 | 3.1042 | 1271.2969 | 5201.0464 | 110.3889 | 9.3046 | 127.7124 | 13.8157 | 1271.2969 | 34.4896 | -44.8519 | 39.0006 | -27.5284 | -25.1849 | 155.2407 | 9.3046 | 110.3889 | 13.8157 | 127.7124 | 32.2419838792717+3.71412269437566i | 119.807763920103-19.8535972593825i | 0.999982042268657-0.00665649502919579i | 47.0505464326462+45.6990280238665i | 37.590983329754-37.3970889455702i | 202.259952548221+3.81642520179251i | 48.4138143271788-1.30575761967089i | 0.999982042268657-0.00665649502919579i | 6.93561848107532+8.16333519963737i | 79.0398575304142-41.1953171472816i | 32.2419838792717+3.71412269437566i | 119.807763920103-19.8535972593825i | 0.999982042268657-0.00665649502919579i | 47.0505464326462+45.6990280238665i | 37.5818138975937-37.3436665511909i | 34.4823 | -44.8179
[6 empty] | 236 | 3.1132 | 1297.7805 | 5174.0111 | 110.1414 | 9.2 | 127.6496 | 13.7507 | 1297.7805 | 34.4154 | -45.5383 | 38.966 | -28.0301 | -25.2153 | 155.6797 | 9.2 | 110.1414 | 13.7507 | 127.6496 | 32.0621522741694+3.79149501110825i | 120.361846711404-20.4463841471634i | 0.999981286287417-0.00679516261885506i | 47.5611070873366+46.8523088501659i | 36.8243733463394-37.5229396051103i | 202.080120943118+3.89592867644791i | 48.4558286935891-1.33495526540516i | 0.999981286287417-0.00679516261885506i | 6.94841895357533+8.34056229266033i | 78.3633561404101-41.7194060430602i | 32.0621522741693+3.79149501110825i | 120.361846711405-20.4463841471637i | 0.999981286287417-0.00679516261885506i | 47.561107087337+46.8523088501663i | 36.8164488102594-37.4705302033308i | 34.4083 | -45.5045
[6 empty] | 237 | 3.1222 | 1324.8157 | 5146.4127 | 109.8837 | 9.0947 | 127.5741 | 13.6855 | 1324.8157 | 34.3394 | -46.2289 | 38.9302 | -28.5385 | -25.2447 | 156.1126 | 9.0947 | 109.8837 | 13.6855 | 127.5741 | 31.8747501515449+3.87047914195933i | 120.943742276362-21.0656951413492i | 0.99998049848102-0.00693671892101807i | 48.1015256161237+48.0439091915586i | 36.0527281840628-37.6334116043883i | 201.892718820494+3.97708836133883i | 48.499687995218-1.36489388964704i | 0.99998049848102-0.00693671892101807i | 6.96179471382799+8.52195196014585i | 77.6696838957406-42.2387956060363i | 31.8747501515449+3.87047914195933i | 120.943742276362-21.0656951413492i | 0.99998049848102-0.00693671892101807i | 48.1015256161237+48.0439091915586i | 36.0460060781431-37.5820507196485i | 34.3325 | -46.1951
[6 empty] | 238 | 3.1311 | 1352.4142 | 5118.2393 | 109.6159 | 8.9885 | 127.4858 | 13.6202 | 1352.4142 | 34.2616 | -46.9233 | 38.8933 | -29.0535 | -25.2731 | 156.5392 | 8.9885 | 109.6159 | 13.6202 | 127.4858 | 31.6794588091572+3.95110866411595i | 121.555042365724-21.7133432719915i | 0.999979677509694-0.00708122411312029i | 48.6739633614851+49.2757024525407i | 35.2766610176509-37.7282615670351i | 201.697427478106+4.0599387585088i | 48.5454766689723-1.39559800125801i | 0.999979677509694-0.00708122411312029i | 6.97577325599275+8.70762240980219i | 76.958790957421-42.752856506686i | 31.6794588091572+3.95110866411595i | 121.555042365724-21.7133432719915i | 0.999979677509694-0.00708122411312029i | 48.6739633614851+49.2757024525407i | 35.2710969922223-37.6779825712071i | 34.2548 | -46.8897
[6 empty] | 239 | 3.1401 | 1380.5876 | 5089.479 | 109.3383 | 8.8815 | 127.3848 | 13.5546 | 1380.5876 | 34.1821 | -47.6215 | 38.8551 | -29.5749 | -25.3005 | 156.9597 | 8.8815 | 109.3383 | 13.5546 | 127.3848 | 31.4759461280977+4.03341785424254i | 122.197446004657-22.3913090531235i | 0.999978821977271-0.00722873962620889i | 49.2807799683299+50.549687709981i | 34.4967997083782-37.8072766643819i | 201.493914797047+4.14451508874526i | 48.5932833176623-1.4270932674648i | 0.999978821977271-0.00722873962620889i | 6.99038353317309+8.8976964865476i | 76.2306549854765-43.2609448446872i | 31.4759461280977+4.03341785424254i | 122.197446004657-22.3913090531235i | 0.999978821977271-0.00722873962620889i | 49.2807799683299+50.549687709981i | 34.4923476674547-37.7581106536962i | 34.1754 | -47.588
[6 empty] | 240 | 3.149 | 1409.3479 | 5060.1196 | 109.051 | 8.7737 | 127.2712 | 13.4887 | 1409.3479 | 34.1006 | -48.3231 | 38.8157 | -30.1029 | -25.327 | 157.3741 | 8.7737 | 109.051 | 13.4887 | 127.2712 | 31.2638660079772+4.11744170305237i | 122.872767836717-23.1017596205887i | 0.999977930428802-0.00737932817105784i | 49.9245559467384+51.8679997267037i | 33.7137848382806-37.8702756722486i | 201.281834676926+4.23085330655239i | 48.6432009419543-1.45940658735001i | 0.999977930428802-0.00737932817105784i | 7.0056560475153+9.0923019267814i | 75.4852825694807-43.7624033724843i | 31.2638660079772+4.11744170305237i | 122.872767836717-23.1017596205887i | 0.999977930428802-0.00737932817105784i | 49.9245559467384+51.8679997267037i | 33.7103970867251-37.8222513547469i | 34.0941 | -48.2899
[6 empty] | 241 | 3.158 | 1438.7073 | 5030.1485 | 108.7542 | 8.6649 | 127.1449 | 13.4224 | 1438.7073 | 34.0174 | -49.028 | 38.7749 | -30.6373 | -25.3525 | 157.7822 | 8.6649 | 108.7542 | 13.4224 | 127.1449 | 31.042857778337+4.2032159301825i | 123.582947143458-23.8470704708416i | 0.999977001348092-0.00753305376482711i | 50.6081183050638+53.232919790938i | 32.9282676555332-37.9171098763985i | 201.060826447286+4.3189901154358i | 48.695327187508-1.49256617098404i | 0.999977001348092-0.00753305376482711i | 7.02162294695539+9.29157163022134i | 74.7227106125176-44.2565628495895i | 31.042857778337+4.2032159301825i | 123.582947143458-23.8470704708416i | 0.999977001348092-0.00753305376482711i | 50.6081183050638+53.232919790938i | 32.9258950550024-37.8702534708074i | 34.011 | -48.995
[6 empty] | 242 | 3.1669 | 1468.6783 | 4999.5531 | 108.4481 | 8.5551 | 127.0061 | 13.3557 | 1468.6783 | 33.9324 | -49.7361 | 38.7329 | -31.178 | -25.3772 | 158.1842 | 8.5551 | 108.4481 | 13.3557 | 127.0061 | 30.8125455852802+4.29077699937874i | 124.330057578857-24.6298502112123i | 0.999976033155114-0.00768998175827721i | 51.33456973882+54.646887431841i | 32.1409079447209-37.9476638181876i | 200.830514254229+4.40896298350569i | 48.7497646084889-1.52660162469766i | 0.999976033155114-0.00768998175827721i | 7.03831812919743+9.49564395072334i | 73.9430076566318-44.74274352779i | 30.8125455852802+4.29077699937874i | 124.330057578857-24.6298502112123i | 0.999976033155114-0.00768998175827721i | 51.33456973882+54.646887431841i | 32.1395000773421-37.9019989650103i | 33.9261 | -49.7033
[6 empty] | 243 | 3.1759 | 1499.2737 | 4968.3204 | 108.133 | 8.4445 | 126.8549 | 13.2885 | 1499.2737 | 33.8455 | -50.447 | 38.6895 | -31.7251 | -25.401 | 158.5799 | 8.4445 | 108.133 | 13.2885 | 126.8549 | 30.5725377522823+4.38016213399683i | 125.116317652683-25.4529688058736i | 0.999975024203328-0.00785017886355063i | 52.1073219481296+56.112513056064i | 31.3523718366122-37.9618558733383i | 200.590506421231+4.50081015940504i | 48.8066209487442-1.56154404304443i | 0.999975024203328-0.00785017886355063i | 7.05577735356275+9.70466300762527i | 73.1462751374065-45.2202567663103i | 30.5725377522823+4.38016213399683i | 125.116317652683-25.4529688058736i | 0.999975024203328-0.00785017886355063i | 52.1073219481296+56.112513056064i | 31.3518771752635-37.9174035588434i | 33.8394 | -50.4145
[6 empty] | 244 | 3.1848 | 1530.5065 | 4936.437 | 107.809 | 8.3328 | 126.6913 | 13.2208 | 1530.5065 | 33.7567 | -51.1606 | 38.6448 | -32.2783 | -25.424 | 158.9696 | 8.3328 | 107.809 | 13.2208 | 126.6913 | 30.3224261140934+4.47140933282656i | 125.944101988448-26.3195898903386i | 0.999973972776876-0.00801371318253205i | 52.9301337614117+57.6325915410262i | 30.5633295728021-37.9596386583291i | 200.340394783042+4.5945706885696i | 48.8660094420561-1.59742610805827i | 0.999973972776876-0.00801371318253205i | 7.07403836141758+9.91877901930382i | 72.3326485549892-45.6884067747813i | 30.3224261140934+4.47140933282656i | 125.944101988448-26.3195898903386i | 0.999973972776876-0.00801371318253205i | 52.9301337614117+57.6325915410262i | 30.5636956567976-37.9164171520027i | 33.7508 | -51.1284
[6 empty] | 245 | 3.1938 | 1562.3899 | 4903.8894 | 107.4763 | 8.2201 | 126.5154 | 13.1525 | 1562.3899 | 33.6662 | -51.8767 | 38.5986 | -32.8376 | -25.4461 | 159.353 | 8.2201 | 107.4763 | 13.1525 | 126.5154 | 30.0617853225984+4.56455738624559i | 126.815953368036-27.233207834002i | 0.99997287708767-0.00818065423579934i | 53.8071548693837+59.2101168055564i | 29.7744532411369-37.940999260497i | 200.079753991547+4.69028442982662i | 48.9280491330182-1.63428219647401i | 0.99997287708767-0.00818065423579934i | 7.09314100595704+10.1381486607875i | 71.5022985487088-46.1464924806208i | 30.0617853225984+4.56455738624559i | 126.815953368036-27.233207834002i | 0.99997287708767-0.00818065423579934i | 53.8071548693837+59.2101168055564i | 29.7756268560676-37.8990240663945i | 33.6603 | -51.8448
[6 empty] | 246 | 3.2027 | 1594.9375 | 4870.6638 | 107.1352 | 8.1063 | 126.3275 | 13.0836 | 1594.9375 | 33.5738 | -52.5951 | 38.5511 | -33.4029 | -25.4675 | 159.7304 | 8.1063 | 107.1352 | 13.0836 | 126.3275 | 29.7901721234564+4.65964589270971i | 127.734595554806-28.1976903591327i | 0.999971735272343-0.00835107299217769i | 54.742976126196+60.8482973556633i | 28.986414498194-37.905959289638i | 199.808140792405+4.78799207233935i | 48.9928652202238-1.67214849564831i | 0.999971735272343-0.00835107299217769i | 7.11312739220914+10.3629354474468i | 70.6554318623529-46.5938095160814i | 29.7901721234564+4.65964589270971i | 127.734595554806-28.1976903591327i | 0.999971735272343-0.00835107299217769i | 54.742976126196+60.8482973556633i | 28.9883418586327-37.8652431119356i | 33.5681 | -52.5636
[6 empty] | 247 | 3.2117 | 1628.1631 | 4836.746 | 106.786 | 7.9915 | 126.1275 | 13.0139 | 1628.1631 | 33.4795 | -53.3156 | 38.502 | -33.9741 | -25.4881 | 160.1016 | 7.9915 | 106.786 | 13.0139 | 126.1275 | 29.5071246022876+4.7567152755867i | 128.702946857031-29.2173276808587i | 0.999970545389086-0.00852504189890935i | 55.7426875595517+62.5505727692388i | 28.1998822952504-37.8545747506028i | 199.525093271237+4.88773515290456i | 49.0605894236189-1.71106312899615i | 0.999970545389086-0.00852504189890935i | 7.13404202820872+10.5933101469717i | 69.792292187252-47.0296523188505i | 29.5071246022875+4.7567152755867i | 128.702946857033-29.2173276808591i | 0.999970545389086-0.00852504189890935i | 55.7426875595525+62.5505727692392i | 28.2025092290117-37.8151274735205i | 33.474 | -53.2844
[6 empty] | 248 | 3.2207 | 1662.0808 | 4802.1217 | 106.4287 | 7.8756 | 125.9156 | 12.9436 | 1662.0808 | 33.3835 | -54.038 | 38.4515 | -34.5511 | -25.5079 | 160.4667 | 7.8756 | 106.4287 | 12.9436 | 125.9156 | 29.2121613991262+4.8558068003408i | 129.724134350622-30.2968893223984i | 0.999969305414344-0.00870263491245193i | 56.8119454566117+64.3206310343775i | 27.4155206241417-37.7869357381122i | 199.230130068075+4.98955607361034i | 49.1313603780555-1.75106629184583i | 0.999969305414344-0.00870263491245193i | 7.15593198839992+10.8294512220667i | 68.913160870546-47.4533163386625i | 29.2121613991262+4.8558068003408i | 129.724134350622-30.2968893223984i | 0.999969305414344-0.00870263491245193i | 56.8119454566117+64.3206310343775i | 27.418792756771-37.7487644202308i | 33.3781 | -54.0072
[6 empty] | 249 | 3.2296 | 1696.7052 | 4766.776 | 106.0637 | 7.7586 | 125.692 | 12.8724 | 1696.7052 | 33.2856 | -54.7621 | 38.3995 | -35.1338 | -25.5271 | 160.8258 | 7.7586 | 106.0637 | 12.8724 | 125.692 | 28.9047808898043+4.95696259207519i | 130.801508618978-31.441689990956i | 0.999968013239376-0.00888392752991823i | 57.9570501666012+66.1624265858645i | 26.6339862991424-37.7031659567127i | 198.922749558753+5.09349811986181i | 49.2053240552687-1.79220039871222i | 0.999968013239376-0.00888392752991823i | 7.17884709043425+11.071545306525i | 68.0183574763997-47.8641003409581i | 28.9047808898043+4.95696259207519i | 130.801508618978-31.441689990956i | 0.999968013239376-0.00888392752991823i | 57.9570501666012+66.1624265858645i | 26.6378492373347-37.6662748395805i | 33.2804 | -54.7318
[6 empty] | 250 | 3.2386 | 1732.0508 | 4730.6941 | 105.6911 | 7.6404 | 125.4569 | 12.8004 | 1732.0508 | 33.1859 | -55.4878 | 38.3459 | -35.722 | -25.5455 | 161.1789 | 7.6404 | 105.6911 | 12.8004 | 125.4569 | 28.5844603328725+5.06022565343998i | 131.938658781981-32.6576661821878i | 0.999966666666667-0.00906899682117108i | 59.1850365961574+68.0801987852682i | 25.8559267905953-37.6034220704633i | 198.602429001821+5.19960547878229i | 49.2826342167436-1.83451024309939i | 0.999966666666667-0.00906899682117108i | 7.20284008666545+11.3197877176137i | 67.1082401885071-48.261308797186i | 28.5844603328725+5.06022565343998i | 131.938658781981-32.6576661821878i | 0.999966666666667-0.00906899682117108i | 59.1850365961574+68.0801987852682i | 25.860326303252-37.5678126012451i | 33.1808 | -55.4579
[6 empty] | 251 | 3.2475 | 1768.1328 | 4693.8605 | 105.3113 | 7.5212 | 125.2104 | 12.7275 | 1768.1328 | 33.0845 | -56.2148 | 38.2908 | -36.3157 | -25.5633 | 161.526 | 7.5212 | 105.3113 | 12.7275 | 125.2104 | 28.2506549806091+5.16563988291313i | 133.139427465908-33.9514655272871i | 0.999965263406189-0.00925792146158673i | 60.5037797842021+70.0784904510487i | 25.0819781253475-37.4878928885222i | 198.268623649558+5.30792325799785i | 49.3634529001592-1.87804317106528i | 0.999965263406189-0.00925792146158673i | 7.22796687178483+11.5743830079913i | 66.1832060429349-48.6442543499281i | 28.2506549806091+5.16563988291313i | 133.139427465908-33.9514655272871i | 0.999965263406189-0.00925792146158673i | 60.5037797842021+70.0784904510487i | 25.0868603210323-37.4535637563195i | 33.0795 | -56.1853
[6 empty] | 252 | 3.2565 | 1804.9664 | 4656.2596 | 104.9243 | 7.4008 | 124.9526 | 12.6536 | 1804.9664 | 32.9812 | -56.9429 | 38.2341 | -36.9145 | -25.5804 | 161.8672 | 7.4008 | 104.9243 | 12.6536 | 124.9526 | 27.9027971526041+5.27325009346231i | 134.407925198743-35.3305513220835i | 0.999963801071512-0.00945078176550078i | 61.9221184480511+72.1621658508711i | 24.3127628682661-37.3567983943057i | 197.920765821553+5.41849750481312i | 49.4479509423952-1.92284926992181i | 0.999963801071512-0.00945078176550078i | 7.25428670820522+11.8355455607083i | 65.2436909813099-49.0122603396645i | 27.9027971526041+5.27325009346231i | 134.407925198743-35.3305513220835i | 0.999963801071512-0.00945078176550078i | 61.9221184480511+72.1621658508711i | 24.3180743678743-37.3237455796502i | 32.9764 | -56.914
[6 empty] | 253 | 3.2654 | 1842.5673 | 4617.8753 | 104.5305 | 7.2792 | 124.6839 | 12.5788 | 1842.5673 | 32.8761 | -57.672 | 38.1757 | -37.5186 | -25.5969 | 162.2025 | 7.2792 | 104.5305 | 12.5788 | 124.6839 | 27.5402952703428+5.38310203159548i | 135.748543482702-36.8033252014589i | 0.999962277175742-0.00964765972035086i | 63.4500000146343+74.3364272977962i | 23.5488881981266-37.2103886272642i | 197.558263939292+5.53137522578665i | 49.5363085423758-1.9689815735994i | 0.999962277175742-0.00964765972035086i | 7.28186247098507+12.1035002312086i | 64.2901697153862-49.3646633787021i | 27.5402952703428+5.38310203159548i | 135.748543482702-36.8033252014589i | 0.999962277175742-0.00964765972035086i | 63.4500000146343+74.3364272977962i | 23.554576301648-37.1786054641739i | 32.8714 | -57.6436
[6 empty] | 254 | 3.2744 | 1880.9515 | 4578.6915 | 104.13 | 7.1565 | 124.4044 | 12.5029 | 1880.9515 | 32.7693 | -58.4019 | 38.1157 | -38.1275 | -25.6128 | 162.5319 | 7.1565 | 104.13 | 12.5029 | 124.4044 | 27.162532851148+5.49524239680829i | 137.16596547289-38.379271569264i | 0.99996068912729-0.00984863902153056i | 65.0986514192114+76.6068291157295i | 22.7909440900519-37.0489424275794i | 197.180501520097+5.64660440671394i | 49.6287158673851-2.01649628638252i | 0.99996068912729-0.00984863902153056i | 7.31076091429438+12.3784830406545i | 63.3231553953745-49.7008159565734i | 27.162532851148+5.49524239680829i | 137.16596547289-38.379271569264i | 0.99996068912729-0.00984863902153056i | 65.0986514192114+76.6068291157295i | 22.7969569363906-37.0184196774597i | 32.7648 | -58.3741
[6 empty] | 255 | 3.2833 | 1920.1353 | 4538.6914 | 103.723 | 7.0326 | 124.1142 | 12.426 | 1920.1353 | 32.6608 | -59.1325 | 38.0541 | -38.7413 | -25.6281 | 162.8555 | 7.0326 | 103.723 | 12.426 | 124.1142 | 26.7688674597695+5.60971886143669i | 138.665172742681-40.0691281942154i | 0.99995903422547-0.0100538051079694i | 66.8807809052221+78.9792872162489i | 22.0395016154303-36.872766055159i | 196.786836128719+5.76423403302691i | 49.7253737068528-2.06545302692274i | 0.99995903422547-0.0100538051079694i | 7.34105296165677+12.660741925356i | 62.3431990757511-50.0200890601219i | 26.7688674597695+5.60971886143669i | 138.665172742681-40.0691281942155i | 0.99995903422547-0.0100538051079694i | 66.8807809052221+78.9792872162489i | 22.0457883343386-36.8434919917419i | 32.6563 | -59.1053
[6 empty] | 256 | 3.2923 | 1960.1354 | 4497.858 | 103.3098 | 6.9076 | 123.8137 | 12.3479 | 1960.1354 | 32.5505 | -59.8636 | 37.9908 | -39.3597 | -25.6429 | 163.1734 | 6.9076 | 103.3098 | 12.3479 | 123.8137 | 26.3586296158369+5.72658009092303i | 140.251445993448-41.8850883738617i | 0.9999573096559-0.0102632451984542i | 68.8108172381176+81.4600818006622i | 21.2951113689144-36.6821916952679i | 196.376598284786+5.88431411061819i | 49.826494178061-2.11591509466306i | 0.9999573096559-0.0102632451984542i | 7.37281402247344+12.9505375475983i | 61.3508889739359-50.3218747905523i | 26.3586296158369+5.72658009092303i | 140.251445993448-41.8850883738617i | 0.9999573096559-0.0102632451984542i | 68.8108172381176+81.4600818006622i | 21.301622224191-36.6541521996948i | 32.5462 | -59.8369
[6 empty] | 257 | 3.3012 | 2000.9688 | 4456.174 | 102.8906 | 6.7814 | 123.5031 | 12.2687 | 2000.9688 | 32.4385 | -60.5949 | 37.9258 | -39.9825 | -25.6571 | 163.4855 | 6.7814 | 102.8906 | 12.2687 | 123.5031 | 25.9311216553195+5.84587576450442i | 141.930356699176-43.8410412986757i | 0.99995551248572-0.0104770483287066i | 70.9051942096068+84.0558496862053i | 20.558302030652-36.4775758638629i | 195.949090324269+6.00689568709929i | 49.9323014886848-2.16794976106402i | 0.99995551248572-0.0104770483287066i | 7.4061243376326+13.2481441737289i | 60.3468495188942-50.6055889589151i | 25.9311216553195+5.84587576450442i | 141.930356699176-43.8410412986757i | 0.99995551248572-0.0104770483287066i | 70.9051942096068+84.0558496862049i | 20.5649885538724-36.4507545289589i | 32.4343 | -60.5689
[6 empty] | 258 | 3.3102 | 2042.6529 | 4413.6216 | 102.4656 | 6.654 | 123.1825 | 12.1883 | 2042.6529 | 32.3247 | -61.3265 | 37.859 | -40.6096 | -25.6707 | 163.7921 | 6.654 | 102.4656 | 12.1883 | 123.1825 | 25.4856165440561+5.96765659633196i | 143.707745466872-45.9528587741284i | 0.999953639658604-0.0106953053892337i | 73.1826901255239+86.773561337614i | 19.8295790704413-36.2592977263041i | 195.503585213005+6.13203087350164i | 50.0430327616362-2.22162858831573i | 0.999953639658604-0.0106953053892337i | 7.44106935735674+13.5538506260204i | 59.3317401885827-50.8706736409132i | 25.4856165440561+5.96765659633196i | 143.707745466872-45.9528587741285i | 0.999953639658604-0.0106953053892337i | 73.1826901255239+86.773561337614i | 19.8363941845896-36.2336759690253i | 32.3207 | -61.3012
[6 empty] | 259 | 3.3191 | 2085.2053 | 4370.1828 | 102.0349 | 6.5255 | 122.8522 | 12.1067 | 2085.2053 | 32.2094 | -62.0581 | 37.7906 | -41.2408 | -25.6839 | 164.093 | 6.5255 | 102.0349 | 12.1067 | 122.8522 | 25.021356641336+6.09197435703006i | 145.589681201425-48.2387383496352i | 0.99995168798956-0.0109181091639665i | 75.6648342239801+89.6204756997666i | 19.1094235989732-36.0277573435i | 195.039325310285+6.25977286642963i | 50.1589389282852-2.27702777855216i | 0.99995168798956-0.0109181091639665i | 7.47774015483161+13.8679613155366i | 58.3062541371369-51.1165996714921i | 25.021356641336+6.09197435703006i | 145.589681201425-48.2387383496352i | 0.99995168798956-0.0109181091639665i | 75.6648342239801+89.6204756997666i | 19.1163217314707-36.0033145245062i | 32.2055 | -62.0335
[6 empty] | 260 | 3.3281 | 2128.6441 | 4325.839 | 101.5987 | 6.3958 | 122.5126 | 12.0238 | 2128.6441 | 32.0923 | -62.7897 | 37.7203 | -41.8758 | -25.6965 | 164.3884 | 6.3958 | 101.5987 | 12.0238 | 122.5126 | 24.5375524114307+6.21888189570473i | 147.582392788277-50.7196152409478i | 0.999949654159515-0.0111455543697037i | 78.3763947587319+92.6040631373256i | 18.3982913698118-35.7833738597673i | 194.55552108038+6.39017597067519i | 50.2802856968194-2.33422855696524i | 0.999949654159515-0.0111455543697037i | 7.51623387960632+14.1907973640575i | 57.2711166146709-51.3428690595264i | 24.5375524114307+6.21888189570473i | 147.582392788277-50.7196152409478i | 0.999949654159515-0.0111455543697037i | 78.3763947587319+92.6040631373256i | 18.4052285545457-35.7600874090413i | 32.0885 | -62.7657
[6 empty] | 261 | 3.3371 | 2172.9878 | 4280.5715 | 101.1573 | 6.2649 | 122.1637 | 11.9396 | 2172.9878 | 31.9737 | -63.521 | 37.6483 | -42.5146 | -25.7087 | 164.6783 | 6.2649 | 101.1573 | 11.9396 | 122.1637 | 24.0333810808832+6.34843316241051i | 149.692161661261-53.4196583085041i | 0.999947534709669-0.011377737696377i | 81.3459669168461+95.7318828535566i | 17.6966119342466-35.5265836467279i | 194.051349749832+6.5232956223035i | 50.4073546032805-2.39331759264988i | 0.999947534709669-0.011377737696377i | 7.55665425526945+14.5226978240351i | 56.2270831846783-51.549017302931i | 24.0333810808832+6.34843316241051i | 149.692161661261-53.4196583085041i | 0.999947534709669-0.011377737696377i | 81.3459669168461+95.7318828535566i | 17.7035459023254-35.5044291941507i | 31.97 | -63.4978
[6 empty] | 262 | 3.346 | 2218.2553 | 4234.361 | 100.7108 | 6.1329 | 121.806 | 11.8541 | 2218.2553 | 31.8534 | -64.2521 | 37.5745 | -43.1569 | -25.7204 | 164.9628 | 6.1329 | 100.7108 | 11.8541 | 121.806 | 23.5079852392721+6.48068323108529i | 151.925158890873-56.3668688632995i | 0.999945326035618-0.0116147578481554i | 84.6066829357972+99.0113955921724i | 17.0047879496817-35.2578384174365i | 193.525953908221+6.65918841221955i | 50.5404441536949-2.45438746150922i | 0.999945326035618-0.0116147578481554i | 7.59911212648925+14.8640210065909i | 55.1749377461145-51.7346155848543i | 23.5079852392721+6.48068323108529i | 151.925158890873-56.3668688632995i | 0.999945326035618-0.0116147578481554i | 84.6066829357972+99.0113955921724i | 17.0116782087576-35.2367899272313i | 31.8498 | -64.2296
[6 empty] | 263 | 3.355 | 2264.4659 | 4187.1878 | 100.2593 | 5.9998 | 121.4396 | 11.7672 | 2264.4659 | 31.7315 | -64.9827 | 37.4989 | -43.8024 | -25.7317 | 165.242 | 5.9998 | 100.2593 | 11.7672 | 121.4396 | 22.9604713810716+6.61568832296296i | 154.287203708692-59.5938052963467i | 0.999943024381217-0.0118567155854054i | 88.1970718460625+102.44968451209i | 16.3231946408108-34.9776033246444i | 192.978440050021+6.79791211022568i | 50.679871066707-2.51753715611983i | 0.999943024381217-0.0118567155854054i | 7.64372606118001+15.2151459287539i | 54.1154903692916-51.8992728321342i | 22.9604713810716+6.61568832296296i | 154.287203708692-59.5938052963467i | 0.999943024381217-0.0118567155854054i | 88.1970718460625+102.44968451209i | 16.3300025429173-34.9576332326137i | 31.7281 | -64.961
[6 empty] | 264 | 3.3639 | 2311.6391 | 4139.0319 | 99.8031 | 5.8655 | 121.0648 | 11.6789 | 2311.6391 | 31.6081 | -65.7128 | 37.4215 | -44.451 | -25.7426 | 165.5158 | 5.8655 | 99.8031 | 11.6789 | 121.0648 | 22.3899083861259+6.75350583047384i | 156.783410802491-63.1384615036106i | 0.999940625832196-0.0121037137675256i | 92.1621022414389+106.053045831215i | 15.6521794114773-34.6863550566693i | 192.407877055075+6.93952568958028i | 50.8259716272551-2.58287264811299i | 0.999940625832196-0.0121037137675256i | 7.69062301433001+15.5764738924658i | 53.0495749568079-52.0426376179969i | 22.3899083861259+6.75350583047384i | 156.783410802491-63.1384615036105i | 0.999940625832196-0.0121037137675256i | 92.1621022414385+106.053045831216i | 15.6588682094404-34.667434409178i | 31.6048 | -65.6919
[6 empty] | 265 | 3.3729 | 2359.7949 | 4089.8728 | 99.3422 | 5.7301 | 120.6819 | 11.5892 | 2359.7949 | 31.4831 | -66.4423 | 37.3423 | -45.1025 | -25.753 | 165.7845 | 5.7301 | 99.3422 | 11.5892 | 120.6819 | 21.7953259361559+6.89419434164287i | 159.417680000424-67.045332728093i | 0.999938126309504-0.0123558573966738i | 96.5544482908545+109.826394654042i | 14.992061603873-34.3845799437756i | 191.813294605105+7.08408935206813i | 50.9791031631032-2.65050750938343i | 0.999938126309504-0.0123558573966738i | 7.73993906091547+15.9484302094051i | 51.9780467426544-52.164399892027i | 21.7953259361559+6.89419434164287i | 159.417680000424-67.0453327280931i | 0.999938126309504-0.0123558573966738i | 96.5544482908549+109.826394654042i | 14.9985964964527-34.3666785374658i | 31.4799 | -66.4222
[6 empty] | 266 | 3.3818 | 2408.954 | 4039.6897 | 98.8769 | 5.5936 | 120.2913 | 11.4981 | 2408.954 | 31.3567 | -67.1711 | 37.2612 | -45.7567 | -25.7631 | 166.0479 | 5.5936 | 98.8769 | 11.4981 | 120.2913 | 21.1757128646037+7.03781366499625i | 162.191962255323-71.3667084461219i | 0.99993552156237-0.0126132536624046i | 101.436026492441+113.772408129356i | 14.3431324005619-34.0727720872678i | 191.193681533553+7.2316645535929i | 51.1396456575115-2.72056359931008i | 0.99993552156237-0.0126132536624046i | 7.79182020635647+16.3314660874124i | 50.9017796445225-52.2642925216974i | 21.1757128646037+7.03781366499625i | 162.191962255323-71.3667084461219i | 0.99993552156237-0.0126132536624046i | 101.436026492441+113.772408129356i | 14.3494805665707-34.0558586085414i | 31.3536 | -67.1518
[6 empty] | 267 | 3.3908 | 2459.1371 | 3988.4611 | 98.4072 | 5.456 | 119.893 | 11.4056 | 2459.1371 | 31.2287 | -67.8991 | 37.1783 | -46.4132 | -25.7727 | 166.3063 | 5.456 | 98.4072 | 11.4056 | 119.893 | 20.5300154370093+7.18442485498673i | 165.105207439655-76.164237487071i | 0.999932807161074-0.012876011987237i | 106.87985751238+117.890294523529i | 13.7056548637877-33.7514315227273i | 190.547984105958+7.38231403030291i | 51.3080035129791-2.79317182618173i | 0.999932807161074-0.012876011987237i | 7.84642328415633+16.7260606962668i | 49.8216634860325-52.3420926312771i | 20.5300154370093+7.18442485498673i | 165.105207439655-76.164237487071i | 0.999932807161074-0.012876011987237i | 106.87985751238+117.890294523529i | 13.711785485525-33.7354736860818i | 31.2257 | -67.8807
[6 empty] | 268 | 3.3997 | 2510.3657 | 3936.1654 | 97.9332 | 5.3173 | 119.4875 | 11.3115 | 2510.3657 | 31.0993 | -68.6263 | 37.0935 | -47.072 | -25.782 | 166.5596 | 5.3173 | 97.9332 | 11.3115 | 119.4875 | 19.8571355589952+7.33409023794871i | 168.151858455365-81.5108139738358i | 0.999929978489417-0.0131442440731715i | 112.972311846648+122.174028295653i | 13.0798641055944-33.4210624279323i | 189.875104227944+7.53610182526105i | 51.4846074829013-2.86847299219117i | 0.999929978489417-0.0131442440731715i | 7.90391695174749+17.1327234328206i | 48.7386011071554-52.3976227256169i | 19.8571355589952+7.33409023794871i | 168.151858455365-81.5108139738358i | 0.999929978489417-0.0131442440731715i | 112.972311846648+122.174028295653i | 13.0857483820008-33.4060271123022i | 31.0965 | -68.6088
[6 empty] | 269 | 3.4087 | 2562.6614 | 3882.7802 | 97.4552 | 5.1776 | 119.0751 | 11.2159 | 2562.6614 | 30.9685 | -69.3527 | 37.0069 | -47.7328 | -25.791 | 166.8079 | 5.1776 | 97.4552 | 11.2159 | 119.0751 | 19.1559289088106+7.486873438594i | 171.319696945427-87.4928304555064i | 0.999927030736866-0.0134180639491761i | 119.8157959614+126.609821157762i | 12.4659675815006-33.0821713850669i | 189.17389757776+7.6930933156704i | 51.6699167901558-2.94661873272094i | 0.999927030736866-0.0134180639491761i | 7.96448279717134+17.5519964080766i | 47.6535053824347-52.4307515882343i | 19.1559289088106+7.486873438594i | 171.319696945427-87.4928304555065i | 0.999927030736866-0.0134180639491761i | 119.8157959614+126.609821157762i | 12.4715787315111-33.0680247673858i | 30.9657 | -69.3361
[6 empty] | 270 | 3.4176 | 2616.0466 | 3828.283 | 96.9732 | 5.0368 | 118.6559 | 11.1189 | 2616.0466 | 30.8363 | -70.0781 | 36.9184 | -48.3953 | -25.7995 | 167.0513 | 5.0368 | 96.9732 | 11.1189 | 118.6559 | 18.4252029912601+7.64283940705943i | 174.586760596047-94.2128301338576i | 0.999923958890374-0.0136975880196615i | 127.531919220896+131.172498022925i | 11.8641454997927-32.7352657058313i | 188.443171660209+7.85335524066679i | 51.8644214541237-3.02777256222727i | 0.999923958890374-0.0136975880196615i | 8.02831657108323+17.9844571817514i | 46.5672961677405-52.4413949451561i | 18.4252029912601+7.64283940705943i | 174.586760596047-94.2128301338576i | 0.999923958890374-0.0136975880196615i | 127.531919220896+131.172498022925i | 11.8694587564203-32.7219733911022i | 30.8336 | -70.0624
[6 empty] | 271 | 3.4266 | 2670.5439 | 3772.6504 | 96.4872 | 4.8949 | 118.2304 | 11.0203 | 2670.5439 | 30.7027 | -70.8026 | 36.8281 | -49.0594 | -25.8078 | 167.2898 | 4.8949 | 96.4872 | 11.0203 | 118.2304 | 17.6637151097071+7.80205444651809i | 177.916929994574-101.792550913007i | 0.99992075772586-0.0139829351139658i | 136.265136665131+135.820301973558i | 11.2745513379766-32.3808518270368i | 187.681683778656+8.01695572969065i | 52.0686448505228-3.1121110408782i | 0.99992075772586-0.0139829351139658i | 8.09562956075524+18.4307217732653i | 45.4808971971491-52.4295158881725i | 17.6637151097071+7.80205444651809i | 177.916929994574-101.792550913007i | 0.99992075772586-0.0139829351139658i | 136.265136665131+135.820301973558i | 11.2795439337043-32.3683789742755i | 30.7002 | -70.7879
[6 empty] | 272 | 3.4356 | 2726.1765 | 3715.8589 | 95.9974 | 4.7521 | 117.7987 | 10.9202 | 2726.1765 | 30.5678 | -71.5261 | 36.7359 | -49.7249 | -25.8158 | 167.5236 | 4.7521 | 95.9974 | 10.9202 | 117.7987 | 16.8701702527025+7.96458624136566i | 181.253610849473-110.376267239546i | 0.999917421799316-0.014274226536871i | 146.186761588124+140.487447844254i | 10.6973124575041-32.0194337832328i | 186.888138921652+8.18396433144958i | 52.2831465317315-3.19982507826718i | 0.999917421799316-0.014274226536871i | 8.16665012530529+18.8914479820201i | 44.3952329521719-52.3951250534337i | 16.8701702527025+7.96458624136566i | 181.253610849473-110.376267239546i | 0.999917421799316-0.014274226536871i | 146.186761588124+140.487447844254i | 10.7019636016051-32.0077452267216i | 30.5653 | -71.5124
[6 empty] | 273 | 3.4445 | 2782.968 | 3657.8843 | 95.5039 | 4.6082 | 117.3612 | 10.8185 | 2782.968 | 30.4316 | -72.2487 | 36.6419 | -50.3914 | -25.8234 | 167.7526 | 4.6082 | 95.5039 | 10.8185 | 117.3612 | 16.0432188916458+8.13050388599387i | 184.51070068403-120.134160010086i | 0.999913945437556-0.0145715861201707i | 157.499036100123+145.073462287062i | 10.1325308076143-31.6515117618721i | 186.061187560595+8.35445204348452i | 52.5085253390939-3.29112139306322i | 0.999913945437556-0.0145715861201707i | 8.24162541437217+19.3673390543381i | 43.3112255258921-52.3382805536679i | 16.0432188916458+8.13050388599387i | 184.51070068403-120.134160010086i | 0.999913945437556-0.0145715861201707i | 157.499036100123+145.073462287062i | 10.1368216560425-31.6405721272418i | 30.4292 | -72.2359
[6 empty] | 274 | 3.4535 | 2840.9425 | 3598.702 | 95.0067 | 4.4634 | 116.9181 | 10.7152 | 2840.9425 | 30.2941 | -72.9702 | 36.546 | -51.0588 | -25.8307 | 167.977 | 4.4634 | 95.0067 | 10.7152 | 116.9181 | 15.1814546857322+8.29987791416352i | 187.559719002777-131.265107043627i | 0.999910322728564-0.014875140275313i | 170.438550929315+149.427978093615i | 9.58028370895375-31.2775807454809i | 185.199423354681+8.52849134235169i | 52.7454228431005-3.386224150449i | 0.999910322728564-0.014875140275313i | 8.32082329598462+19.8591477396711i | 42.2297915046228-52.2590876646666i | 15.1814546857322+8.29987791416352i | 187.559719002777-131.265107043627i | 0.999910322728564-0.014875140275313i | 170.438550929315+149.427978093615i | 9.5841973274704-31.267354560212i | 30.2918 | -72.9584
[6 empty] | 275 | 3.4624 | 2900.1248 | 3538.2868 | 94.5059 | 4.3176 | 116.4698 | 10.6104 | 2900.1248 | 30.1554 | -73.6908 | 36.4482 | -51.727 | -25.8378 | 168.1968 | 4.3176 | 94.5059 | 10.6104 | 116.4698 | 14.2834120902824+8.47278032898922i | 190.211611094192-143.997660894171i | 0.999906547511442-0.0151850180471395i | 185.277568551589+153.329208331418i | 9.04062470758534-30.8981292443132i | 184.301380759231+8.70615621443328i | 52.9945271524617-3.48537680272676i | 0.999906547511442-0.0151850180471395i | 8.40453452353418+20.3676807847439i | 41.1518388894984-52.1576982690442i | 14.2834120902824+8.47278032898922i | 190.211611094192-143.997660894171i | 0.999906547511442-0.0151850180471395i | 185.277568551589+153.329208331418i | 9.04414602879546-30.8885810423272i | 30.1532 | -73.68
[6 empty] | 276 | 3.4714 | 2960.54 | 3476.6131 | 94.0016 | 4.1709 | 116.0165 | 10.5041 | 2960.54 | 30.0154 | -74.4104 | 36.3486 | -52.3955 | -25.8446 | 168.412 | 4.1709 | 94.0016 | 10.5041 | 116.0165 | 13.3475638643897+8.64928463354893i | 192.1913905562-158.58686026597i | 0.99990261336593-0.0155013511687438i | 202.320480776929+156.453907239597i | 8.51358449003603-30.5136381219837i | 183.365532533339+8.88752218739013i | 53.2565771390267-3.58884416264715i | 0.99990261336593-0.0155013511687438i | 8.49307517668337+20.8938039213464i | 40.0782640799164-52.0343100626089i | 13.3475638643897+8.64928463354893i | 192.1913905562-158.58686026597i | 0.99990261336593-0.0155013511687438i | 202.320480776929+156.453907239597i | 8.5167002650131-30.5047325420626i | 30.0133 | -74.4007
[6 empty] | 277 | 3.4803 | 3022.2137 | 3413.6546 | 93.4937 | 4.0232 | 115.5584 | 10.3961 | 3022.2137 | 29.8743 | -75.1291 | 36.2472 | -53.0644 | -25.8511 | 168.6228 | 4.0232 | 93.4937 | 10.3961 | 115.5584 | 12.372318473643+8.82946586213105i | 193.103713858711-175.302592903344i | 0.999898513601491-0.0158242741174734i | 221.890350359625+158.336522300357i | 7.99917185018083-30.124579515668i | 182.390287142592+9.07266636226945i | 53.5323671324221-3.69691474397196i | 0.999898513601491-0.0158242741174734i | 8.58678941689059+21.4384474116934i | 39.0099489399755-51.8891655308837i | 12.372318473643+8.82946586213105i | 193.103713858711-175.302592903344i | 0.999898513601491-0.0158242741174734i | 221.890350359625+158.336522300357i | 8.00187059535138-30.116281393516i | 29.8723 | -75.1203
[6 empty] | 278 | 3.4893 | 3085.1723 | 3349.3845 | 92.9824 | 3.8747 | 115.0959 | 10.2866 | 3085.1723 | 29.7321 | -75.8468 | 36.144 | -53.7333 | -25.8574 | 168.8292 | 3.8747 | 92.9824 | 10.2866 | 115.0959 | 11.3560173835113+9.01340061213243i | 192.388302407844-194.402094583035i | 0.999894241245929-0.0161539241720972i | 244.296770562473+158.316186326435i | 7.49737469897811-29.7314158515854i | 181.37398605246+9.26166744628147i | 53.8227521463714-3.80990340968288i | 0.999894241245929-0.0161539241720972i | 8.68605260518854+22.0026122248566i | 37.9477579680743-51.7225507054698i | 11.3560173835113+9.01340061213243i | 192.388302407844-194.402094583036i | 0.999894241245929-0.0161539241720972i | 244.296770562473+158.316186326435i | 7.49964663892777-29.7236903054097i | 29.7301 | -75.8391
[6 empty] | 279 | 3.4982 | 3149.4423 | 3283.7756 | 92.4676 | 3.7253 | 114.6292 | 10.1755 | 3149.4423 | 29.5887 | -76.5636 | 36.0389 | -54.402 | -25.8634 | 169.0312 | 3.7253 | 92.4676 | 10.1755 | 114.6292 | 10.2969322387846+9.20116707662099i | 189.267203559942-216.074556345928i | 0.999889789033537-0.016490441471165i | 269.770789749449+155.473796708936i | 7.00816110836596-29.3345989556752i | 180.314900907734+9.45460578625898i | 54.1286537081281-3.92815437529705i | 0.999889789033537-0.016490441471165i | 8.79127483817217+22.5873769290054i | 36.8925355885556-51.5347937118895i | 10.2969322387846+9.20116707662099i | 189.267203559942-216.074556345928i | 0.999889789033537-0.016490441471165i | 269.770789749449+155.473796708936i | 7.00999811521231-29.3274114652232i | 29.5868 | -76.5571
[6 empty] | 280 | 3.5072 | 3215.0513 | 3216.7999 | 91.9493 | 3.575 | 114.1585 | 10.0628 | 3215.0513 | 29.4442 | -77.2797 | 35.932 | -55.0704 | -25.8692 | 169.229 | 3.575 | 91.9493 | 10.0628 | 114.1585 | 9.19326192427647+9.39284507757661i | 182.693819059118-240.340300474407i | 0.999885149392733-0.016833969072582i | 298.346052775367+148.570772030667i | 6.53148038100311-28.9345692586363i | 179.211230593225+9.65156340281376i | 54.4510663735681-4.0520446231946i | 0.999885149392733-0.016833969072582i | 8.90290496811161+23.1939053973655i | 35.8451035828672-51.3262631223637i | 9.19326192427646+9.39284507757661i | 182.693819059118-240.340300474407i | 0.999885149392733-0.016833969072582i | 298.346052775367+148.570772030667i | 6.53287591095552-28.9278857376911i | 29.4424 | -77.2742
[6 empty] | 281 | 3.5161 | 3282.027 | 3148.4289 | 91.4276 | 3.4239 | 113.6842 | 9.9486 | 3282.027 | 29.2986 | -77.9949 | 35.8234 | -55.7383 | -25.8748 | 169.4225 | 3.4239 | 91.4276 | 9.9486 | 113.6842 | 8.0431295017875+9.58851609982447i | 171.330463099369-266.883926261977i | 0.999880314433193-0.0171846530144246i | 329.66153659435+136.020970764447i | 6.06726413793825-28.5317550938354i | 178.061098170737+9.85262402520463i | 54.7910650235642-4.18198779401982i | 0.999880314433193-0.0171846530144246i | 9.021435185088+23.8234554413263i | 34.806258676035-51.0973661285563i | 8.04312950178749+9.58851609982447i | 171.330463099369-266.883926261977i | 0.999880314433193-0.0171846530144246i | 329.66153659435+136.020970764447i | 6.06821316564241-28.5255419562146i | 29.2969 | -77.9905
[6 empty] | 282 | 3.5251 | 3350.3979 | 3078.6337 | 90.9024 | 3.272 | 113.2065 | 9.8328 | 3350.3979 | 29.1521 | -78.7094 | 35.7129 | -56.4054 | -25.8801 | 169.6119 | 3.272 | 90.9024 | 9.8328 | 113.2065 | 6.84457901812262+9.78826332567531i | 153.610420260108-294.810091298767i | 0.999875275932424-0.017542642377023i | 362.671955700639+115.961908480207i | 5.61542741676403-28.1265720859813i | 176.862547687072+10.0578731269318i | 55.1498130527432-4.318438633473i | 0.999875275932424-0.017542642377023i | 9.1474062535109+24.4773885024537i | 33.7767702924785-50.8485465507321i | 6.84457901812261+9.78826332567531i | 153.610420260108-294.810091298767i | 0.999875275932424-0.017542642377023i | 362.671955700639+115.961908480207i | 5.61592636799469-28.1207963051405i | 29.1504 | -78.7062
[6 empty] | 283 | 3.5341 | 3420.1931 | 3007.3845 | 90.3738 | 3.1193 | 112.7255 | 9.7155 | 3420.1931 | 29.0045 | -79.4233 | 35.6008 | -57.0716 | -25.8853 | 169.7972 | 3.1193 | 90.3738 | 9.7155 | 112.7255 | 5.59557217873224+9.99217167028736i | 127.976334062427-322.352466017051i | 0.999870025321784-0.0179080893463374i | 395.301140746884+86.5342321387037i | 5.17586977329534-27.7194226279422i | 175.613540847681+10.267397962073i | 55.5285715799831-4.46189808764956i | 0.999870025321784-0.0179080893463374i | 9.28141351288467+25.1571805568498i | 32.7573784932703-50.5802827008906i | 5.59557217873223+9.99217167028736i | 127.976334062426-322.352466017052i | 0.999870025321784-0.0179080893463374i | 395.301140746885+86.5342321387033i | 5.17591645653048-27.7140517903202i | 29.0029 | -79.4212
[6 empty] | 284 | 3.543 | 3491.4423 | 2934.6511 | 89.8418 | 2.9658 | 112.2416 | 9.5966 | 3491.4423 | 28.856 | -80.1367 | 35.4868 | -57.7368 | -25.8902 | 169.9784 | 2.9658 | 89.8418 | 9.5966 | 112.2416 | 4.29398488132138+10.2003278177648i | 93.3942313875276-346.664754352357i | 0.999864553671914-0.0182811492786543i | 424.1900270453+46.4881530195536i | 4.74847638033594-27.3106954426199i | 174.31195355027+10.481287602376i | 55.9287098317747-4.61291915813056i | 0.999864553671914-0.0182811492786543i | 9.42411377398671+25.8644344110823i | 31.7487921049228-50.2930851183714i | 4.29398488132137+10.2003278177648i | 93.3942313875276-346.664754352357i | 0.999864553671914-0.0182811492786543i | 424.1900270453+46.4881530195536i | 4.74806991770903-27.3056977949056i | 28.8544 | -80.1357
[6 empty] | 285 | 3.552 | 3564.1758 | 2860.4024 | 89.3062 | 2.8116 | 111.755 | 9.4762 | 3564.1758 | 28.7065 | -80.8495 | 35.3712 | -58.4007 | -25.8949 | 170.1557 | 2.8116 | 89.3062 | 9.4762 | 111.755 | 2.93760360353075+10.4128202580085i | 50.1390452701777-363.961487723912i | 0.999858851677542-0.0186619807666301i | 444.856117416809-3.88561676079345i | 4.33311911762607-26.9007652264157i | 172.95557227248+10.6996329751243i | 56.3517168754272-4.77211365005122i | 0.999858851677542-0.0186619807666301i | 9.57623326761011+26.6008935995937i | 30.7516870477393-49.9874941970723i | 2.93760360353075+10.4128202580085i | 50.1390452701777-363.961487723912i | 0.999858851677542-0.0186619807666301i | 444.856117416809-3.88561676079345i | 4.33225987571576-26.8961097169446i | 28.705 | -80.8497
[6 empty] | 286 | 3.5609 | 3638.4244 | 2784.607 | 88.7671 | 2.6567 | 111.2659 | 9.3543 | 3638.4244 | 28.5562 | -81.562 | 35.2538 | -59.0632 | -25.8995 | 170.3291 | 2.6567 | 88.7671 | 9.3543 | 111.2659 | 1.52412163854817+10.629739324334i | 0.556914341099231-370.313234067816i | 0.999852909641671-0.0190507457067114i | 452.627645460722-61.8464436226753i | 3.92965764761018-26.4899923704975i | 171.542090307497+10.9225269017917i | 56.7992149100528-4.94015997337076i | 0.999852909641671-0.0190507457067114i | 9.73857683488288+27.3684581302018i | 29.7667048696428-49.6640777238305i | 1.52412163854816+10.629739324334i | 0.55691434109885-370.313234067816i | 0.999852909641671-0.0190507457067114i | 452.627645460722-61.8464436226757i | 3.92834716849083-26.4856486850159i | 28.5547 | -81.5634
[6 empty] | 287 | 3.5699 | 3714.2198 | 2707.2327 | 88.2244 | 2.501 | 110.7745 | 9.2308 | 3714.2198 | 28.4049 | -82.2742 | 35.1347 | -59.7241 | -25.9039 | 170.4986 | 2.501 | 88.2244 | 9.2308 | 110.7745 | 0.0511351722460844+10.8511772318734i | -50.8286632005503-363.076736069151i | 0.999846717459076-0.0194476093679587i | 444.335150589569-122.065097614196i | 3.5379404722031-26.0787227558279i | 170.069103841195+11.1500641375016i | 57.2729743603455-5.11781219079331i | 0.999846717459076-0.0194476093679587i | 9.91203858739141+28.1692023682918i | 28.7944514893379-49.3234283476843i | 0.0511351722460773+10.8511772318734i | -50.8286632005505-363.076736069151i | 0.999846717459076-0.0194476093679587i | 444.335150589569-122.065097614196i | 3.5361814051389-26.0746613478831i | 28.4035 | -82.2768
[6 empty] | 288 | 3.5788 | 3791.5941 | 2628.2465 | 87.678 | 2.3447 | 110.2809 | 9.1059 | 3791.5941 | 28.2528 | -82.9862 | 35.014 | -60.3833 | -25.9081 | 170.6643 | 2.3447 | 87.678 | 9.1059 | 110.2809 | -1.48386080482381+11.0772281167775i | -98.3868721682605-342.256073598332i | 0.999840264599128-0.0198527404623052i | 419.932148824571-177.877714357063i | 3.15780596627416-25.6672876177196i | 168.534107864125+11.3823414113089i | 57.7749310628144-5.30591054687792i | 0.999840264599128-0.0198527404623052i | 10.0976143138344+29.005395403249i | 27.8354961505852-48.9661609996541i | -1.48386080482381+11.0772281167775i | -98.3868721682605-342.256073598332i | 0.999840264599128-0.0198527404623052i | 419.932148824571-177.877714357063i | 3.15560200040308-25.6634797339545i | 28.2515 | -82.9901
[6 empty] | 289 | 3.5878 | 3870.5803 | 2547.6149 | 87.128 | 2.1878 | 109.7855 | 8.9795 | 3870.5803 | 28.0999 | -83.6982 | 34.8917 | -61.0407 | -25.9122 | 170.8262 | 2.1878 | 87.128 | 8.9795 | 109.7855 | -3.08347675753244+11.307988076234i | -137.276008676588-310.752455139018i | 0.999833540087881-0.0202663112162777i | 382.808052681112-223.527905980798i | 2.78908338409111-25.2560034755459i | 166.934491911417+11.6194574673208i | 58.3072058879953-5.50539376390918i | 0.999833540087881-0.0202663112162777i | 10.2964159701723+29.8795243045949i | 26.8903705873858-48.5929102823726i | -3.08347675753244+11.307988076234i | -137.276008676588-310.752455139018i | 0.999833540087881-0.0202663112162777i | 382.808052681112-223.527905980798i | 2.78643918240659-25.2524211761888i | 28.0986 | -83.7033
[6 empty] | 290 | 3.5967 | 3951.212 | 2465.3035 | 86.5742 | 2.0302 | 109.2884 | 8.8516 | 3951.212 | 27.9462 | -84.4103 | 34.7677 | -61.6961 | -25.9161 | 170.9845 | 2.0302 | 86.5742 | 8.8516 | 109.2884 | -4.75043304561621+11.5435552093198i | -164.965707013989-273.1954387858i | 0.999826532489407-0.020688497444213i | 338.418825232269-255.978949254235i | 2.43159383548051-24.8451721231535i | 165.267535623333+11.8615131066737i | 58.8721272074753-5.71731345381221i | 0.999826532489407-0.020688497444213i | 10.5096886654542+30.794320752744i | 25.9595683979927-48.204327848395i | -4.75043304561621+11.5435552093198i | -164.965707013989-273.1954387858i | 0.999826532489407-0.020688497444213i | 338.418825232269-255.978949254235i | 2.42851497038111-24.8417882980056i | 27.945 | -84.4165
[6 empty] | 291 | 3.6057 | 4033.5233 | 2381.2775 | 86.0166 | 1.872 | 108.7897 | 8.7223 | 4033.5233 | 27.7918 | -85.1225 | 34.6421 | -62.3494 | -25.9198 | 171.1391 | 1.872 | 86.0166 | 8.7223 | 108.7897 | -6.48756455001061+11.784029658704i | -181.482378667309-234.211956810091i | 0.999819229886354-0.0211194786229982i | 292.240639839893-275.220045394246i | 2.08515122894811-24.435080675493i | 163.530404118938+12.108611230386i | 59.4722566939373-5.94285107532594i | 0.999819229886354-0.0211194786229982i | 10.7388306498621+31.7527916235065i | 25.0435446238513-47.8010797852994i | -6.48756455001062+11.784029658704i | -181.482378667309-234.211956810091i | 0.999819229886354-0.0211194786229982i | 292.240639839893-275.220045394246i | 2.08164411959192-24.4318690557185i | 27.7905 | -85.13
[6 empty] | 292 | 3.6146 | 4117.5493 | 2295.501 | 85.4551 | 1.7132 | 108.2896 | 8.5916 | 4117.5493 | 27.6366 | -85.8351 | 34.5149 | -63.0005 | -25.9234 | 171.2902 | 1.7132 | 85.4551 | 8.5916 | 108.2896 | -8.29782549394231+12.0295136532205i | -188.584150016575-197.226300563088i | 0.999811619859673-0.0215594379683694i | 248.342158625761-283.300817955437i | 1.74956317947383-24.026001666983i | 161.720143175007+12.3608568831017i | 60.1104190393843-6.18333796647126i | 0.999811619859673-0.0215594379683694i | 10.9854169305625+32.758254220464i | 24.1427155279583-47.3838440248153i | -8.29782549394232+12.0295136532205i | -188.584150016575-197.226300563088i | 0.999811619859673-0.0215594379683694i | 248.342158625761-283.300817955437i | 1.74563503113689-24.0229368330146i | 27.6354 | -85.8439
[6 empty] | 293 | 3.6236 | 4203.3258 | 2207.9377 | 84.8896 | 1.5539 | 107.7884 | 8.4594 | 4203.3258 | 27.4807 | -86.5481 | 34.3863 | -63.6493 | -25.9268 | 171.4377 | 1.5539 | 84.8896 | 8.4594 | 107.7884 | -10.1842944669792+12.2801115513259i | -188.679123817923-164.155523020119i | 0.999803689467502-0.0220085625127986i | 209.014180856954-283.053872401047i | 1.42463187913185-23.6181931971781i | 159.83367420197+12.6183572977472i | 60.7897362954614-6.44027911022987i | 0.999803689467502-0.0220085625127986i | 11.2512272919428+33.8143769903057i | 23.2574585655857-46.9533077921844i | -10.1842944669792+12.2801115513259i | -188.679123817923-164.155523020119i | 0.999803689467502-0.0220085625127986i | 209.014180856955-283.053872401047i | 1.42029062474034-23.6152505830475i | 27.4795 | -86.5582
[6 empty] | 294 | 3.6325 | 4290.8892 | 2118.5502 | 84.32 | 1.394 | 107.286 | 8.3259 | 4290.8892 | 27.3241 | -87.2618 | 34.256 | -64.2957 | -25.9302 | 171.5818 | 1.394 | 84.32 | 8.3259 | 107.286 | -12.1501796605807+12.5359298854643i | -184.060539649654-135.6965051042i | 0.999795425223154-0.0224670431850036i | 175.102405173571-277.187003764734i | 1.11015492910756-23.2118991193882i | 157.867789008368+12.8812219411163i | 61.5136676859464-6.71538145449118i | 0.999795425223154-0.0224670431850036i | 11.5382796894687+34.9252267296394i | 22.3881125390167-46.5101651108051i | -12.1501796605808+12.5359298854643i | -184.060539649653-135.696505104199i | 0.999795425223154-0.0224670431850036i | 175.102405173569-277.187003764734i | 1.10540917308012-23.2090550137897i | 27.323 | -87.2732
[6 empty] | 295 | 3.6415 | 4380.2766 | 2027.3006 | 83.7462 | 1.2336 | 106.7828 | 8.191 | 4380.2766 | 27.1669 | -87.9762 | 34.1243 | -64.9396 | -25.9334 | 171.7224 | 1.2336 | 83.7462 | 8.191 | 106.7828 | -14.1988243240549+12.7970774073554i | -176.565079932358-111.781318074891i | 0.999786813072182-0.0229350748911148i | 146.543226487537-267.874654669539i | 0.805926132057718-22.8073492680103i | 155.819144344894+13.1495625604071i | 62.2860559219942-7.01058781673615i | 0.999786813072182-0.0229350748911148i | 11.8488702337039+36.0953235060652i | 21.5349779267378-46.0551143759469i | -14.1988243240549+12.7970774073554i | -176.565079932358-111.781318074891i | 0.999786813072182-0.0229350748911148i | 146.543226487537-267.874654669539i | 0.800785096567656-22.8045808123987i | 27.1658 | -87.9889
[6 empty] | 296 | 3.6505 | 4471.5262 | 1934.1501 | 83.1681 | 1.0727 | 106.2787 | 8.0547 | 4471.5262 | 27.0091 | -88.6916 | 33.9911 | -65.5809 | -25.9364 | 171.8596 | 1.0727 | 83.1681 | 8.0547 | 106.2787 | -16.3337124501987+13.0636651342263i | -167.518544224873-91.9598684382812i | 0.999777838368478-0.0234128565975318i | 122.81609395177-256.690131820449i | 0.511736244122975-22.4047597204631i | 153.68425621875+13.4234932307265i | 63.1111812746453-7.32811767444134i | 0.999777838368478-0.0234128565975318i | 12.1856213005336+37.3297047821025i | 20.6983173765502-45.5888560099864i | -16.3337124501987+13.0636651342263i | -167.518544224873-91.9598684382812i | 0.999777838368478-0.0234128565975318i | 122.81609395177-256.690131820449i | 0.506209717860384-22.4020449044854i | 27.008 | -88.7055
[6 empty] | 297 | 3.6594 | 4564.6767 | 1839.0591 | 82.5856 | 0.91126 | 105.774 | 7.9171 | 4564.6767 | 26.8506 | -89.408 | 33.8565 | -66.2196 | -25.9394 | 171.9936 | 0.91126 | 82.5856 | 7.9171 | 105.774 | -18.5584747002904+13.3358063960065i | -157.812472438015-75.6472869454914i | 0.999768485849363-0.0239005914155071i | 103.236990265329-244.694031809608i | 0.227373686219435-22.0043330897808i | 151.459493968659+13.7031304035853i | 63.9938249379582-7.67051649400274i | 0.999768485849363-0.0239005914155071i | 12.5515397191923+38.6340005616218i | 19.8783563512566-45.1120902102223i | -18.5584747002904+13.3358063960065i | -157.812472438015-75.6472869454914i | 0.999768485849363-0.0239005914155071i | 103.236990265329-244.694031809608i | 0.221471975711955-22.0016507443252i | 26.8495 | -89.4233
[6 empty] | 298 | 3.6684 | 4659.7677 | 1741.9872 | 81.9986 | 0.74941 | 105.2686 | 7.7783 | 4659.7677 | 26.6916 | -90.1256 | 33.7205 | -66.8556 | -25.9422 | 172.1242 | 0.74941 | 81.9986 | 7.7783 | 105.2686 | -20.876894578513+13.6136168835057i | -148.013800911201-62.2577652007253i | 0.999758739609635-0.0243984866874908i | 87.1178250127457-232.562796374441i | -0.0473747854687656-21.6062588440827i | 149.141074090436+13.9885929564029i | 64.9393435648983-8.04071571177293i | 0.999758739609635-0.0243984866874908i | 12.950087534025+40.0145217925687i | 19.075283914911-44.6255147988947i | -20.876894578513+13.6136168835057i | -148.013800911201-62.2577652007253i | 0.999758739609635-0.0243984866874908i | 87.1178250127457-232.562796374441i | -0.0536409019449856-21.6035886322268i | 26.6905 | -90.1423
[6 empty] | 299 | 3.6773 | 4756.8396 | 1642.8931 | 81.407 | 0.58713 | 104.7629 | 7.6381 | 4756.8396 | 26.532 | -90.8447 | 33.583 | -67.4888 | -25.9449 | 172.2517 | 0.58713 | 81.407 | 7.6381 | 104.7629 | -23.2929148663062+13.8972146975957i | -138.463985924901-51.2649123115966i | 0.999748583074516-0.024906754075275i | 73.8387697168209-220.705472721472i | -0.312723449611634-21.2107136493352i | 146.725053802643+14.2800022430441i | 65.9537572959977-8.4421060888284i | 0.999748583074516-0.024906754075275i | 13.3852685542253+41.4783647797929i | 18.2892536471824-44.1298231836066i | -23.2929148663062+13.8972146975957i | -138.463985924901-51.2649123115966i | 0.999748583074516-0.024906754075275i | 73.8387697168209-220.705472721472i | -0.319342765515231-21.2080360554555i | 26.531 | -90.8627
[6 empty] | 300 | 3.6863 | 4855.9337 | 1541.7347 | 80.8106 | 0.42443 | 104.2567 | 7.4967 | 4855.9337 | 26.372 | -91.5653 | 33.4442 | -68.1193 | -25.9475 | 172.3759 | 0.42443 | 80.8106 | 7.4967 | 104.2567 | -25.8106443275903+14.1867203994163i | -129.355045209981-42.2212952344029i | 0.999737998971468-0.025425609649974i | 62.8720770027812-209.35352897177i | -0.568887030050847-20.8178617320046i | 144.207324341359+14.5774821454081i | 67.0438541528442-8.87862796970332i | 0.999737998971468-0.025425609649974i | 13.86173486118+43.0335350175285i | 17.520384673057-43.6257024349112i | -25.8106443275903+14.1867203994163i | -129.355045209981-42.2212952344029i | 0.999737998971468-0.025425609649974i | 62.8720770027812-209.35352897177i | -0.575847951460531-20.8151580493059i | 26.3709 | -91.5847
[6 empty] | 301 | 3.6952 | 4957.0922 | 1438.4689 | 80.2094 | 0.26133 | 103.7502 | 7.3541 | 4957.0922 | 26.2114 | -92.2877 | 33.3041 | -68.7469 | -25.9501 | 172.4971 | 0.26133 | 80.2094 | 7.3541 | 103.7502 | -28.434364696267+14.482257061628i | -120.783278542511-34.7580151099228i | 0.999726969300815-0.0259552739838788i | 53.7820691373583-198.624435281643i | -0.816080145690306-20.4278552584153i | 141.583603972682+14.8811591260923i | 68.2173143669167-9.35488305961743i | 0.999726969300815-0.0259552739838788i | 14.3849187242673+44.6890946809075i | 16.7687627949715-43.1138314864343i | -28.434364696267+14.482257061628i | -120.783278542511-34.7580151099228i | 0.999726969300815-0.0259552739838788i | 53.7820691373583-198.624435281643i | -0.823370729613828-20.4251075751192i | 26.2103 | -92.3084
[6 empty] | 302 | 3.7042 | 5060.3579 | 1333.0519 | 79.6031 | 0.097848 | 103.2435 | 7.2102 | 5060.3579 | 26.0503 | -93.012 | 33.1627 | -69.3716 | -25.9525 | 172.6151 | 0.097848 | 79.6031 | 7.2102 | 103.2435 | -31.1685379578758+14.7839503207311i | -112.7854679828-28.5759792152843i | 0.999715475305134-0.0264959722442252i | 46.2151386859761-188.564585674449i | -1.05451679915706-20.0408347278224i | 138.849430711073+15.1911622821527i | 69.482859101046-9.87627380142307i | 0.999715475305134-0.0264959722442252i | 14.9611971091996+46.4553390696984i | 16.0344417144684-42.5948794615416i | -31.1685379578758+14.7839503207311i | -112.7854679828-28.5759792152843i | 0.999715475305134-0.0264959722442252i | 46.2151386859761-188.564585674449i | -1.0621247893015-20.038025912245i | 26.0493 | -93.0341
[6 empty] | 303 | 3.7131 | 5165.7749 | 1225.4389 | 78.9916 | 0.065986 | 102.7366 | 7.0652 | 5165.7749 | 25.8888 | -93.7385 | 33.02 | -69.9935 | -25.9548 | 172.7301 | -0.065986 | 78.9916 | 7.0652 | 102.7366 | -34.0178139377955+15.091928430476i | -105.362560205741-23.4347774684551i | 0.999703497437358-0.0270479342889154i | 39.8868000340326-179.177426999264i | -1.28440990327687-19.6569293764211i | 136.000154731154+15.5076233999856i | 70.8504291497372-10.4491784358072i | 0.999703497437358-0.0270479342889154i | 15.5980983294393+48.3440086395123i | 15.3174443305966-42.0695041292667i | -34.0178139377955+15.091928430476i | -105.362560205741-23.4347774684551i | 0.999703497437358-0.0270479342889154i | 39.8868000340326-179.177426999264i | -1.29232276333185-19.6540430611562i | 25.8878 | -93.762
[6 empty] | 304 | 3.7221 | 5273.388 | 1115.5841 | 78.3749 | 0.23016 | 102.2296 | 6.919 | 5273.388 | 25.7269 | -94.4672 | 32.876 | -70.6125 | -25.957 | 172.8421 | -0.23016 | 78.3749 | 6.919 | 102.2296 | -36.9870382088908+15.4063223163853i | -98.494843536406-19.1418638515328i | 0.999691015327527-0.027611394764234i | 34.5690242044429-170.441519245578i | -1.50597084428303-19.2762575897274i | 133.030930460058+15.8306770113514i | 72.3314006447581-11.0811725885797i | 0.999691015327527-0.027611394764234i | 16.3045636538224+50.3685449683035i | 14.6177641025518-41.5383504909906i | -36.9870382088908+15.4063223163853i | -98.494843536406-19.1418638515328i | 0.999691015327527-0.027611394764234i | 34.5690242044429-170.441519245578i | -1.51417578877876-19.2732781551359i | 25.7258 | -94.4921
[6 empty] | 305 | 3.731 | 5383.2428 | 1003.4408 | 77.7527 | 0.39465 | 101.7225 | 6.7717 | 5383.2428 | 25.5645 | -95.1984 | 32.7309 | -71.2286 | -25.9592 | 172.9511 | -0.39465 | 77.7527 | 6.7717 | 101.7225 | -40.0812603320522+15.7272656314117i | -92.15151190854-15.5430892629467i | 0.999678007748155-0.0281865932045984i | 30.0791218757903-162.321940557946i | -1.7194090805671-18.8989273209594i | 129.936708336897+16.1604604505653i | 73.9388466308272-11.781312073547i | 0.999678007748155-0.0281865932045984i | 17.0912812283252+52.5444011931461i | 13.9353664644027-41.0020494982143i | -40.0812603320523+15.7272656314117i | -92.15151190854-15.5430892629467i | 0.999678007748155-0.0281865932045984i | 30.0791218757903-162.321940557946i | -1.72789310338024-18.895839878154i | 25.5635 | -95.2248
[6 empty] | 306 | 3.74 | 5495.3861 | 888.9613 | 77.125 | 0.55944 | 101.2154 | 6.6232 | 5495.3861 | 25.4018 | -95.9323 | 32.5845 | -71.8419 | -25.9613 | 173.0573 | -0.55944 | 77.125 | 6.6232 | 101.2154 | -43.3057424436478+16.0548948127562i | -86.2965901795886-12.5148405928468i | 0.999664452578121-0.0287737741343888i | 26.2704941532147-154.777371334134i | -1.92493177569743-18.5250365132509i | 126.712226225301+16.4971139128807i | 75.6878557201289-12.5604970133607i | 0.999664452578121-0.0287737741343888i | 17.971116070425+54.8894202422599i | 13.2701902802238-40.4612169007099i | -43.3057424436478+16.0548948127562i | -86.2965901795887-12.5148405928467i | 0.999664452578121-0.0287737741343888i | 26.2704941532146-154.777371334134i | -1.93368167628638-18.5218268867529i | 25.4008 | -95.9601
[6 empty] | 307 | 3.749 | 5609.8655 | 772.097 | 76.4915 | 0.72451 | 100.7082 | 6.4737 | 5609.8655 | 25.2387 | -96.6691 | 32.4369 | -72.4523 | -25.9633 | 173.1605 | -0.72451 | 76.4915 | 6.4737 | 100.7082 | -46.6659682044851+16.3893491398688i | -80.8925287394471-9.95769708396329i | 0.999650326765056-0.0293731871718981i | 23.025157764719-147.764406138521i | -2.12274346436659-18.1546735237352i | 123.352000464464+16.8407805140875i | 77.5959220097593-13.4319450931491i | 0.999650326765056-0.0293731871718981i | 18.9596690134936+57.4242977314076i | 12.6221493284881-39.916452223368i | -46.6659682044852+16.3893491398688i | -80.8925287394467-9.95769708396309i | 0.999650326765056-0.0293731871718981i | 23.0251577647187-147.76440613852i | -2.13174587182407-18.1513282339635i | 25.2377 | -96.6983
[6 empty] | 308 | 3.7579 | 5726.7298 | 652.7982 | 75.8521 | 0.88985 | 100.201 | 6.3231 | 5726.7298 | 25.0753 | -97.4089 | 32.2882 | -73.0599 | -25.9652 | 173.2609 | -0.88985 | 75.8521 | 6.3231 | 100.201 | -50.1676521255062+16.7307707936583i | -75.9023189671373-7.79139140479232i | 0.999635606286136-0.0299850871354484i | 20.2478008728393-141.240103168993i | -2.31304574987739-17.7879175477058i | 119.850316543443+17.1916063513527i | 79.6834241884243-14.4118128844441i | 0.999635606286136-0.0299850871354484i | 20.0760106315224+60.1731508555506i | 11.991133805187-39.3683378691919i | -50.1676521255062+16.7307707936583i | -75.9023189671376-7.79139140479248i | 0.999635606286136-0.0299850871354484i | 20.2478008728397-141.240103168994i | -2.32228714489575-17.7844237934492i | 25.0742 | -97.4396
[6 empty] | 309 | 3.7669 | 5846.0286 | 531.0142 | 75.2066 | 1.0554 | 99.6939 | 6.1714 | 5846.0286 | 24.9116 | -98.1519 | 32.1384 | -73.6647 | -25.967 | 173.3585 | -1.0554 | 75.2066 | 6.1714 | 99.6939 | -53.8167492860743+17.0793049169353i | -71.2906783218023-5.95084050575518i | 0.999620266107227-0.0306097341517173i | 17.8610964720752-135.163422899077i | -2.49603703174851-17.4248390412594i | 116.201219382875+17.5497405653282i | 81.9742163829098-15.5200204282588i | 0.999620266107227-0.0306097341517173i | 21.3436553945553+63.164220127386i | 11.3770118358035-38.8174383451268i | -53.8167492860743+17.0793049169353i | -71.2906783218023-5.95084050575518i | 0.999620266107227-0.0306097341517173i | 17.8610964720752-135.163422899077i | -2.50550376659745-17.4211846822696i | 24.9105 | -98.1841
[6 empty] | 310 | 3.7758 | 5967.8126 | 406.6932 | 74.5549 | 1.2212 | 99.1867 | 6.0188 | 5967.8126 | 24.7476 | -98.8984 | 31.9876 | -74.2667 | -25.9688 | 173.4534 | -1.2212 | 74.5549 | 6.0188 | 99.1867 | -57.619465461377+17.435099676114i | -67.0246565020356-4.38303096015414i | 0.999604280140315-0.0312473937663212i | 15.8020217756865-129.495973774971i | -2.67191226200146-17.0655001409859i | 112.398503207572+17.9153354035525i | 84.4963588228927-16.7813583412592i | 0.999604280140315-0.0312473937663212i | 22.7918697821456+66.4307374279334i | 10.779630986957-38.2642996067184i | -57.619465461377+17.435099676114i | -67.0246565020356-4.38303096015414i | 0.999604280140315-0.0312473937663212i | 15.8020217756865-129.495973774971i | -2.68159057862097-17.0616736808133i | 24.7464 | -98.9321
[6 empty] | 311 | 3.7848 | 6092.1336 | 279.7824 | 73.8969 | 1.3872 | 98.6795 | 5.8651 | 6092.1336 | 24.5833 | -99.6486 | 31.8356 | -74.866 | -25.9705 | 173.5455 | -1.3872 | 73.8969 | 5.8651 | 98.6795 | -61.582267676174+17.7983063242001i | -63.0738867119144-3.04457688068113i | 0.999587621199135-0.0318983370567023i | 14.0189703487708-124.20233177213i | -2.8408627286852-16.7099550794396i | 108.435700992775+18.2885462851729i | 87.2830225940255-18.2269928995734i | 0.999587621199135-0.0318983370567023i | 24.4574508960249+70.0120012686095i | 10.1988197692799-37.7094485170557i | -61.582267676174+17.7983063242001i | -63.0738867119144-3.04457688068113i | 0.999587621199135-0.0318983370567023i | 14.0189703487708-124.20233177213i | -2.85073877500207-16.705945648631i | 24.5821 | -99.6838
[6 empty] | 312 | 3.7937 | 6219.0445 | 150.2277 | 73.2323 | 1.5535 | 98.1723 | 5.7105 | 6219.0445 | 24.4187 | -100.4026 | 31.6826 | -75.4626 | -25.9721 | 173.635 | -1.5535 | 73.2323 | 5.7105 | 98.1723 | -65.7118952028332+18.1690792650901i | -59.4106242591068-1.89980307122858i | 0.999570260952943-0.032562840747367i | 12.4694839101525-119.250103476532i | -3.0030758652031-16.3582505952767i | 104.306073466116+18.6695318670165i | 90.3736087234358-19.8965398037674i | 0.999570260952943-0.032562840747367i | 26.3871774835912+73.9547073977732i | 9.63438912381221-37.1533924149383i | -65.7118952028332+18.1690792650901i | -59.4106242591068-1.89980307122858i | 0.999570260952943-0.032562840747367i | 12.4694839101525-119.250103476532i | -3.01313570977873-16.3540479350312i | 24.4175 | -100.4393
[6 empty] | 313 | 3.8027 | 6348.5991 | 17.9742 | 72.5611 | 1.7198 | 97.6651 | 5.5549 | 6348.5991 | 24.2539 | -101.1607 | 31.5286 | -76.0567 | -25.9737 | 173.7217 | -1.7198 | 72.5611 | 5.5549 | 97.6651 | -70.0153710223583+18.5475761192104i | -56.0096623089382-0.919236860173862i | 0.99955216987833-0.0332411873275254i | 11.1184666828736-114.60984005869i | -3.15873508402277-16.0104263370915i | 100.002597646591+19.058454111037i | 93.8151252468768-21.8409630498803i | 0.99955216987833-0.0332411873275254i | 28.6412367263351+78.3145871674765i | 9.08613388496197-36.5966187868486i | -70.0153710223583+18.5475761192104i | -56.0096623089385-0.91923686017392i | 0.99955216987833-0.0332411873275254i | 11.1184666828738-114.609840058691i | -3.16896472914413-16.0060207834724i | 24.2527 | -101.1989
[6 empty] | 314 | 3.8116 | 6480.8527 | 117.0344 | 71.8829 | 1.8864 | 97.1577 | 5.3984 | 6480.8527 | 24.0889 | -101.923 | 31.3736 | -76.6482 | -25.9753 | 173.8059 | -1.8864 | 71.8829 | 5.3984 | 97.1577 | -74.5000137679039+18.9339577905242i | -52.8481811032233-0.0784176425222908i | 0.999533317209017-0.0339336651711807i | 9.93677514231443-110.254869610711i | -3.30801963337433-15.6665152601146i | 95.5179549010451+19.4554783531671i | 97.663861086734-24.1266905946101i | 0.999533317209017-0.0339336651711807i | 31.2980902476415+83.1584007705155i | 8.55383421381592-36.039595036988i | -74.5000137679039+18.9339577905242i | -52.8481811032233-0.0784176425222737i | 0.999533317209017-0.0339336651711807i | 9.93677514231439-110.254869610711i | -3.31840502669967-15.6618977288952i | 24.0876 | -101.9628
[6 empty] | 315 | 3.8206 | 6615.8613 | 254.8555 | 71.1977 | 2.053 | 96.6503 | 5.2409 | 6615.8613 | 23.9237 | -102.6897 | 31.2176 | -77.2372 | -25.9767 | 173.8875 | -2.053 | 71.1977 | 5.2409 | 96.6503 | -79.1734501710842+19.3283885349335i | -49.9055655432771+0.643046359566382i | 0.999513670883531-0.0346405686597215i | 8.90010005595266-106.161089792199i | -3.45110447557666-15.3265440150642i | 90.8445184978648+19.8607733736049i | 101.987369494096-26.8415556657348i | 0.999513670883531-0.0346405686597215i | 34.4614998870666+88.5663022369618i | 8.03725699632102-35.4827683494274i | -79.1734501710842+19.3283885349335i | -49.9055655432771+0.643046359566399i | 0.999513670883531-0.0346405686597215i | 8.90010005595258-106.161089792199i | -3.46163152044803-15.3217059872817i | 23.9224 | -102.7311
[6 empty] | 316 | 3.8295 | 6753.6824 | 395.5477 | 70.5054 | 2.2198 | 96.1426 | 5.0826 | 6753.6824 | 23.7583 | -103.4612 | 31.0607 | -77.8239 | -25.9781 | 173.9665 | -2.2198 | 70.5054 | 5.0826 | 96.1426 | -84.0436280322447+19.7310360301064i | -47.1632123850889+1.26222855143617i | 0.999493197490684-0.0353621983070661i | 7.988076587334-102.306746428158i | -3.58816018566964-14.9905333285538i | 85.9743406367043+20.2745114685643i | 106.866696897772-30.103527302143i | 0.999493197490684-0.0353621983070661i | 38.2708538473656+94.6345031009765i | 7.53615720157012-34.9265656362716i | -84.0436280322447+19.7310360301064i | -47.1632123850889+1.26222855143617i | 0.999493197490684-0.0353621983070661i | 7.988076587334-102.306746428158i | -3.59881475020556-14.9854668368352i | 23.7569 | -103.5041
[6 empty] | 317 | 3.8385 | 6894.3746 | 539.1708 | 69.8056 | 2.3868 | 95.6348 | 4.9234 | 6894.3746 | 23.5928 | -104.2374 | 30.9029 | -78.4082 | -25.9795 | 174.043 | -2.3868 | 69.8056 | 4.9234 | 95.6348 | -89.1188297367549+20.1420714467596i | -44.6043396179501+1.79348363324536i | 0.999471862212745-0.0360988608874161i | 7.18357287558132-98.6722133198567i | -3.71935286907613-14.6584983745701i | 80.8991389321941+20.6968685235211i | 112.398598066688-34.0737827519185i | 0.999471862212745-0.0360988608874161i | 42.9166315382441+101.477932675613i | 7.05027919611297-34.3713935656581i | -89.1188297367549+20.1420714467596i | -44.6043396179501+1.79348363324536i | 0.999471862212745-0.0360988608874161i | 7.18357287558132-98.6722133198567i | -3.73012079415623-14.653195990284i | 23.5913 | -104.2819
[6 empty] | 318 | 3.8474 | 7037.9977 | 685.7858 | 69.0983 | 2.5538 | 95.1266 | 4.7634 | 7037.9977 | 23.4271 | -105.0187 | 30.7442 | -78.9904 | -25.9808 | 174.117 | -2.5538 | 69.0983 | 4.7634 | 95.1266 | -94.4076863403046+20.5616695214245i | -42.2138051134289+2.24892890949917i | 0.999449628766237-0.0368508695656691i | 6.47211877519401-95.2397819517139i | -3.84484409706484-14.3304491366266i | 75.6102823286444+21.1280240879831i | 118.697011256957-38.9766661512568i | 0.999449628766237-0.0368508695656691i | 48.664020622732+109.232042818243i | 6.57935801087457-33.8176386634088i | -94.4076863403046+20.5616695214245i | -42.2138051134289+2.24892890949918i | 0.999449628766237-0.0368508695656691i | 6.47211877519401-95.2397819517139i | -3.8557112033183-14.3249039579085i | 23.4256 | -105.0648
[6 empty] | 319 | 3.8564 | 7184.6127 | 835.4551 | 68.3833 | 2.7208 | 94.6181 | 4.6025 | 7184.6127 | 23.2613 | -105.8052 | 30.5846 | -79.5705 | -25.9821 | 174.1886 | -2.7208 | 68.3833 | 4.6025 | 94.6181 | -99.919192247164+20.9900086307306i | -39.9779381962544+2.63883233228896i | 0.999426459340226-0.0376185440305499i | 5.84144509404824-91.993465644621i | -3.96479085884035-14.0063907602886i | 70.098776421785+21.56816145182i | 125.891967110041-45.1307612511646i | 0.999426459340226-0.0376185440305499i | 55.8896952798549+118.051608279345i | 6.12312055788159-33.265667482174i | -99.919192247164+20.9900086307306i | -39.9779381962545+2.63883233228894i | 0.999426459340226-0.0376185440305499i | 5.84144509404832-91.9934656446214i | -3.97574295274933-14.0005964009776i | 23.2597 | -105.8529
[6 empty] | 320 | 3.8654 | 7334.282 | 988.2423 | 67.6605 | 2.888 | 94.1092 | 4.4409 | 7334.282 | 23.0954 | -106.5972 | 30.4242 | -80.1485 | -25.9833 | 174.2577 | -2.888 | 67.6605 | 4.4409 | 94.1092 | -105.662720506365+21.4272708672357i | -37.8843856677503+2.97192674637942i | 0.99940231453202-0.0384022106305139i | 5.28111030328515-88.9188201447819i | -4.07934552913844-13.6863238958432i | 64.3552481625839+22.0174677231817i | 134.121512742727-52.99814852831i | 0.99940231453202-0.0384022106305139i | 65.1401365675105+128.101314052971i | 5.68128679459124-32.715826832025i | -105.662720506365+21.4272708672357i | -37.8843856677503+2.97192674637942i | 0.99940231453202-0.0384022106305139i | 5.28111030328515-88.9188201447819i | -4.09036840836645-13.6802744753633i | 23.0938 | -106.6465
[6 empty] | 321 | 3.8743 | 7487.0692 | 1144.2124 | 66.9296 | 3.0551 | 93.5997 | 4.2784 | 7487.0692 | 22.9294 | -107.3948 | 30.2629 | -80.7247 | -25.9845 | 174.3244 | -3.0551 | 66.9296 | 4.2784 | 93.5997 | -111.648038751816+21.8736421168353i | -35.9219725328504+3.25566549166296i | 0.999377153280162-0.0392022025124825i | 4.78219678501963-86.0027810833913i | -4.18865585026546-13.370245030959i | 58.3699299171327+22.4761339080407i | 143.506051863868-63.263546658736i | 0.999377153280162-0.0392022025124825i | 77.2253732507874+139.525619958274i | 5.25357083415965-32.1684440665657i | -111.648038751816+21.8736421168353i | -35.9219725328504+3.25566549166296i | 0.999377153280162-0.0392022025124825i | 4.78219678501963-86.0027810833913i | -4.19973530831918-13.3639351651682i | 22.9277 | -107.4458
[6 empty] | 322 | 3.8833 | 7643.0392 | 1303.4316 | 66.1904 | 3.2223 | 93.0897 | 4.1152 | 7643.0392 | 22.7633 | -108.1983 | 30.1008 | -81.299 | -25.9857 | 174.3887 | -3.2223 | 66.1904 | 4.1152 | 93.0897 | -117.885325813465+22.3293121377859i | -34.0805769383141+3.49643120491059i | 0.999350932794595-0.0400188597634678i | 4.33706259859281-83.2335178324372i | -4.2928649275761-13.0581468132421i | 52.1326428554837+22.9443549913912i | 154.079541199941-76.9616935767467i | 0.999350932794595-0.0400188597634678i | 93.3699421665519+152.367706262802i | 4.8396820004921-31.623827418813i | -117.885325813465+22.3293121377859i | -34.0805769383141+3.4964312049106i | 0.999350932794595-0.0400188597634678i | 4.33706259859281-83.2335178324372i | -4.30398675790894-13.0515716062686i | 22.7616 | -108.2509
[6 empty] | 323 | 3.8922 | 7802.2584 | 1465.9676 | 65.4429 | 3.3896 | 92.579 | 3.9512 | 7802.2584 | 22.5972 | -109.0077 | 29.938 | -81.8717 | -25.9868 | 174.4507 | -3.3896 | 65.4429 | 3.9512 | 92.579 | -124.385189027754+22.7944746413731i | -32.3510184255098+3.69970711007936i | 0.999323608483894-0.0408525295551485i | 3.93913776344275-80.6003027801949i | -4.39211123744471-12.750018362649i | 45.6327796411949+23.4223300201395i | 165.615420124552-95.6767452231631i | 0.999323608483894-0.0408525295551485i | 115.44939309259+166.364046816226i | 4.43932582738803-31.0822663813063i | -124.385189027754+22.7944746413731i | -32.3510184255098+3.69970711007936i | 0.999323608483894-0.0408525295551485i | 3.93913776344275-80.6003027801949i | -4.40326123710737-12.743173399725i | 22.5954 | -109.062
[6 empty] | 324 | 3.9012 | 7964.7945 | 1631.8896 | 64.6869 | 3.5568 | 92.0675 | 3.7864 | 7964.7945 | 22.4311 | -109.8234 | 29.7743 | -82.4428 | -25.9879 | 174.5103 | -3.5568 | 64.6869 | 3.7864 | 92.0675 | -131.158682276803+23.269327374261i | -30.7249584089004+3.87021811373869i | 0.999295133879435-0.0417035662914563i | 3.58275638956817-78.0933948044653i | -4.48652864684406-12.4458455737667i | 38.8592863921465+23.9102621877219i | 177.197116034191-121.820798690808i | 0.999295133879435-0.0417035662914563i | 146.321191864399+180.436916974754i | 4.05220500150815-30.5440321251149i | -131.158682276803+23.269327374261i | -30.7249584089004+3.87021811373868i | 0.999295133879435-0.0417035662914563i | 3.58275638956821-78.0933948044657i | -4.49769261978781-12.4387269150662i | 22.4292 | -109.8794
[6 empty] | 325 | 3.9101 | 8130.7164 | 1801.2681 | 63.9221 | 3.724 | 91.5551 | 3.621 | 8130.7164 | 22.2649 | -110.6455 | 29.6099 | -83.0125 | -25.9889 | 174.5676 | -3.724 | 63.9221 | 3.621 | 91.5551 | -138.21732478701+23.7540722025571i | -29.1948117291058+4.01204749233257i | 0.999265460556365-0.042572331759239i | 3.26301779653421-75.7039356339813i | -4.57624644370414-12.1456114080084i | 31.8006438819388+24.4083589204844i | 186.190024674189-158.864300505502i | 0.999265460556365-0.042572331759239i | 190.100443973394+191.478395951714i | 3.67802024927763-30.0093779526835i | -138.21732478701+23.7540722025571i | -29.1948117291059+4.01204749233257i | 0.999265460556365-0.042572331759239i | 3.26301779653425-75.7039356339813i | -4.58741020383949-12.1382155834874i | 22.2629 | -110.7031
[6 empty] | 326 | 3.9191 | 8300.0949 | 1974.175 | 63.1485 | 3.8911 | 91.0417 | 3.4548 | 8300.0949 | 22.0988 | -111.4742 | 29.4447 | -83.581 | -25.9899 | 174.6227 | -3.8911 | 63.1485 | 3.4548 | 91.0417 | -145.573120719028+24.2489151976278i | -27.753668144548+4.12873376712787i | 0.999234538051249-0.0434591952820593i | 2.97567117147934-73.4238577954214i | -4.66138937728263-11.8492961758083i | 24.4448479499208+24.9168319658629i | 185.998380819521-210.778749869869i | 0.999234538051249-0.0434591952820593i | 251.506940643087+191.693944969633i | 3.31647116818121-29.4785397797052i | -145.573120719028+24.2489151976278i | -27.753668144548+4.12873376712787i | 0.999234538051249-0.0434591952820593i | 2.97567117147934-73.4238577954214i | -4.67253875139506-11.8416201810412i | 22.0967 | -111.5335
[6 empty] | 327 | 3.928 | 8473.0018 | 2150.6839 | 62.3659 | 4.0583 | 90.5272 | 3.288 | 8473.0018 | 21.9326 | -112.3096 | 29.2789 | -84.1482 | -25.9909 | 174.6754 | -4.0583 | 62.3659 | 3.288 | 90.5272 | -153.238579582436+24.7540667237026i | -26.3952226845136+4.22335143208216i | 0.999202313776255-0.0443645338772002i | 2.71701941848666-71.2458029046209i | -4.74207770783428-11.5568778089262i | 16.7793890865135+25.4358974823993i | 162.58654795854-277.977286334177i | 0.999202313776255-0.0443645338772002i | 331.071040811929+164.473327715953i | 2.96725700319535-28.9517366414838i | -153.238579582436+24.7540667237026i | -26.3952226845136+4.22335143208216i | 0.999202313776255-0.0443645338772002i | 2.71701941848666-71.2458029046209i | -4.75319853845773-11.5489191019273i | 21.9304 | -112.3706
[6 empty] | 328 | 3.937 | 8649.5108 | 2330.8699 | 61.574 | 4.2253 | 90.0115 | 3.1205 | 8649.5108 | 21.7665 | -113.1519 | 29.1123 | -84.7144 | -25.9918 | 174.726 | -4.2253 | 61.574 | 3.1205 | 90.0115 | -161.226737509823+25.2697415273019i | -25.1137138678204+4.29857846972767i | 0.999168732929715-0.0452887324159396i | 2.48383871652952-69.1630491501589i | -4.81842726492394-11.2683321229972i | 8.7912311591256+25.9657761316335i | 95.9774286233761-344.877482733846i | 0.999168732929715-0.0452887324159396i | 410.40962466771+86.127322455461i | 2.63007736938353-28.4291712195484i | -161.226737509823+25.2697415273019i | -25.1137138678204+4.29857846972768i | 0.999168732929715-0.0452887324159396i | 2.48383871652948-69.1630491501589i | -4.82950541326978-11.2600886220074i | 21.7642 | -113.2147
[6 empty] | 329 | 3.9459 | 8829.6967 | 2514.8094 | 60.7729 | 4.3923 | 89.4945 | 2.9523 | 8829.6967 | 21.6004 | -114.0014 | 28.945 | -85.2798 | -25.9927 | 174.7743 | -4.3923 | 60.7729 | 2.9523 | 89.4945 | -169.55117942647+25.7961588285295i | -23.9038688818989+4.35675301500823i | 0.999133738402932-0.0462321837871638i | 2.27331098471859-67.1694469195092i | -4.89054951378038-10.9836330704733i | 0.46678924247874+26.5066931719097i | -14.2732405455105-369.925556873439i | 0.999133738402932-0.0462321837871638i | 440.344464779777-43.9924754091846i | 2.30463292189128-27.9110303845424i | -169.55117942647+25.7961588285295i | -23.9038688818989+4.35675301500823i | 0.999133738402932-0.0462321837871638i | 2.27331098471859-67.1694469195092i | -4.90157086281921-10.9751031526902i | 21.598 | -114.0659
[6 empty] | 330 | 3.9549 | 9013.6363 | 2702.5808 | 59.9622 | 4.5592 | 88.976 | 2.7835 | 9013.6363 | 21.4344 | -114.8581 | 28.7771 | -85.8443 | -25.9936 | 174.8204 | -4.5592 | 59.9622 | 2.7835 | 88.976 | -178.226062153318+26.333542414265i | -22.7608549090171+4.399921072114i | 0.999097270683058-0.0471952890643903i | 2.08296699277669-65.259361622573i | -4.95855162914061-10.7027529841205i | -8.20809348436893+27.0588785541364i | -119.629945373266-325.844218987138i | 0.999097270683058-0.0471952890643903i | 388.449332565411-168.524040388541i | 1.99062597477913-27.3974857517184i | -178.226062153318+26.333542414265i | -22.7608549090171+4.399921072114i | 0.999097270683058-0.0471952890643903i | 2.08296699277669-65.259361622573i | -4.96950208693134-10.6939354853425i | 21.4319 | -114.9244
[6 empty] | 331 | 3.9639 | 9201.4076 | 2894.2638 | 59.142 | 4.726 | 88.456 | 2.614 | 9201.4076 | 21.2685 | -115.7223 | 28.6085 | -86.4083 | -25.9945 | 174.8643 | -4.726 | 59.142 | 2.614 | 88.456 | -187.266138482529+26.8821207332993i | -21.6802358748862+4.4298768281388i | 0.999059267751884-0.048178457676269i | 1.91063828296937-63.4276228688472i | -5.02253657608346-10.425662811239i | -17.2481698135797+27.6225670195417i | -174.327959106657-245.891339774066i | 0.999059267751884-0.048178457676269i | 293.950471652112-233.206086674294i | 1.68776107029075-26.8886942456348i | -187.266138482529+26.8821207332993i | -21.6802358748862+4.4298768281388i | 0.999059267751884-0.048178457676269i | 1.91063828296937-63.4276228688472i | -5.0334020794431-10.4165570263871i | 21.2659 | -115.7904
[6 empty] | 332 | 3.9728 | 9393.0906 | 3089.9399 | 58.312 | 4.8927 | 87.9342 | 2.4439 | 9393.0906 | 21.1026 | -116.5941 | 28.4392 | -86.9719 | -25.9953 | 174.9061 | -4.8927 | 58.312 | 2.4439 | 87.9342 | -196.686782266568+27.4421269934506i | -20.6579339774858+4.44819681942055i | 0.999019664980369-0.0491821075806356i | 1.75441641127839-61.6694792496173i | -5.08260319739891-10.1523323387756i | -26.6688135976185+28.1979981994646i | -184.457703216514-173.05478982634i | 0.999019664980369-0.0491821075806356i | 207.74266232296-245.120004461295i | 1.39574550028402-26.3847986709483i | -196.686782266568+27.4421269934506i | -20.6579339774858+4.44819681942055i | 0.999019664980369-0.0491821075806356i | 1.75441641127839-61.6694792496173i | -5.09336971600393-10.1429380232544i | 21.0999 | -116.6639
[6 empty] | 333 | 3.9818 | 9588.7668 | 3289.6924 | 57.4721 | 5.0593 | 87.4105 | 2.2732 | 9588.7668 | 20.9369 | -117.4736 | 28.2693 | -87.5352 | -25.9962 | 174.9457 | -5.0593 | 57.4721 | 2.2732 | 87.4105 | -206.504014563489+28.0137992607047i | -19.6901954294241+4.4562689759618i | 0.998978395018732-0.0502066654421914i | 1.61261828904114-59.9805580637691i | -5.13884630708366-9.88273040949882i | -36.4860458945402+28.785416717226i | -173.512075839855-120.490838587129i | 0.998978395018732-0.0502066654421914i | 145.465845661915-232.03126406713i | 1.1142897816552-25.8859282864446i | -206.504014563489+28.0137992607047i | -19.6901954294241+4.45626897596181i | 0.998978395018732-0.0502066654421914i | 1.61261828904114-59.9805580637691i | -5.14949984809162-9.87304778134951i | 20.934 | -117.5453
[6 empty] | 334 | 3.9907 | 9788.5192 | 3493.6061 | 56.6221 | 5.2257 | 86.8849 | 2.1018 | 9788.5192 | 20.7713 | -118.3611 | 28.0988 | -88.0983 | -25.997 | 174.9832 | -5.2257 | 56.6221 | 2.1018 | 86.8849 | -216.734530882873+28.5973805604191i | -18.7735599151453+4.45531738418188i | 0.998935387681913-0.0512525668138836i | 1.48375662602079-58.356829404605i | -5.19135678959478-9.61682512939854i | -46.7165622139237+29.3850722921206i | -156.188081097118-85.1678559456264i | 0.998935387681913-0.0512525668138836i | 103.575391682216-211.343000088767i | 0.843108087669934-25.3921993797367i | -216.734530882873+28.5973805604191i | -18.7735599151453+4.45531738418188i | 0.998935387681913-0.0512525668138836i | 1.48375662602079-58.356829404605i | -5.2018834028729-9.60685487219167i | 20.7683 | -118.4345
[6 empty] | 335 | 3.9997 | 9992.4329 | 3701.7676 | 55.762 | 5.392 | 86.3571 | 1.9299 | 9992.4329 | 20.6058 | -119.2565 | 27.9277 | -88.6614 | -25.9977 | 175.0185 | -5.392 | 55.762 | 1.9299 | 86.3571 | -227.395729578761+29.1931189806371i | -17.9048333249528+4.44642345895372i | 0.998890569830214-0.0523202563220647i | 1.36651465311593-56.7945740954583i | -5.2402217045322-9.3545840664652i | -57.3777609098119+29.9972198455763i | -138.588511070785-61.586513908208i | 0.998890569830214-0.0523202563220647i | 75.5807654771884-190.294241499877i | 0.581918637163108-24.9037158402948i | -227.395729578761+29.1931189806371i | -17.9048333249528+4.44642345895372i | 0.998890569830214-0.0523202563220647i | 1.36651465311593-56.7945740954583i | -5.25060748857656-9.34432733287495i | 20.6026 | -119.3318
[6 empty] | 336 | 4.0086 | 10200.5945 | 3914.2656 | 54.8916 | 5.5581 | 85.827 | 1.7574 | 10200.5945 | 20.4404 | -120.1602 | 27.7559 | -89.2248 | -25.9985 | 175.0518 | -5.5581 | 54.8916 | 1.7574 | 85.827 | -238.505741437877+29.8012677775529i | -17.0810633815221+4.43054409504814i | 0.998843865244915-0.0534101878555091i | 1.25972444641189-55.2903550243576i | -5.28552439645507-9.09597444098887i | -68.487772768928+30.6221196095243i | -122.707457729355-45.5701553224267i | 0.998843865244915-0.0534101878555091i | 56.5447160200789-171.25740594142i | 0.330444043609519-24.4205697287264i | -238.505741437877+29.8012677775529i | -17.0810633815221+4.43054409504814i | 0.998843865244915-0.0534101878555091i | 1.25972444641189-55.2903550243576i | -5.29575550508154-9.08543285698516i | 20.4372 | -120.2372
[6 empty] | 337 | 4.0176 | 10413.0925 | 4131.1904 | 54.0108 | 5.724 | 85.2945 | 1.5843 | 10413.0925 | 20.2753 | -121.0721 | 27.5836 | -89.7884 | -25.9993 | 175.083 | -5.724 | 54.0108 | 1.5843 | 85.2945 | -250.083460513432+30.422085483174i | -16.2995178219089+4.40852726996788i | 0.998795194498656-0.0545228247583668i | 1.16234829085896-53.8409914831044i | -5.32734460957101-8.84096330750767i | -80.065491844483+31.2600372370274i | -108.953967408149-34.4228225904563i | 0.998795194498656-0.0545228247583668i | 43.2777483494642-154.724617809503i | 0.0884116260843767-23.9428418404471i | -250.083460513432+30.422085483174i | -16.2995178219089+4.40852726996788i | 0.998795194498656-0.0545228247583668i | 1.16234829085896-53.8409914831044i | -5.33740725945569-8.8301389770953i | 20.2718 | -121.151
[6 empty] | 338 | 4.0265 | 10630.0172 | 4352.6341 | 53.1196 | 5.8897 | 84.7594 | 1.4107 | 10630.0172 | 20.1103 | -121.9925 | 27.4106 | -90.3526 | -26 | 175.1121 | -5.8897 | 53.1196 | 1.4107 | 84.7594 | -262.148576256984+31.0558360152268i | -15.5576648395957+4.38112549016365i | 0.998744474820357-0.0556586400271375i | 1.07346261690726-52.443536164563i | -5.36575860706281-8.58951772851171i | -92.1306075880352+31.9112439152123i | -97.1992799303492-26.466643778787i | 0.998744474820357-0.0556586400271375i | 33.7937013708476-140.548496277672i | -0.144446315872667-23.4706022621093i | -262.148576256984+31.0558360152268i | -15.5576648395957+4.38112549016365i | 0.998744474820357-0.0556586400271375i | 1.07346261690726-52.443536164563i | -5.37563908620566-8.57841323893946i | 20.1067 | -122.0732
[6 empty] | 339 | 4.0355 | 10851.4609 | 4578.6909 | 52.2177 | 6.0553 | 84.2216 | 1.2364 | 10851.4609 | 19.9454 | -122.9214 | 27.2371 | -90.9175 | -26.0007 | 175.1391 | -6.0553 | 52.2177 | 1.2364 | 84.2216 | -274.721607002971+31.7027887893515i | -14.8531555275084+4.34900740720875i | 0.998691619954459-0.0568181165117477i | 0.992244121182715-51.0952545144105i | -5.40083929484402-8.34160493999434i | -104.703638334022+32.5760164805554i | -87.1691316972206-20.6529786555491i | 0.998691619954459-0.0568181165117477i | 26.8506901399507-128.407598842462i | -0.36839226148605-23.0039109193529i | -274.721607002971+31.7027887893515i | -14.8531555275084+4.34900740720875i | 0.998691619954459-0.0568181165117477i | 0.992244121182715-51.0952545144105i | -5.4105239720269-8.3302233673516i | 19.9417 | -123.0039
[6 empty] | 340 | 4.0444 | 11077.5177 | 4809.4569 | 51.3052 | 6.2206 | 83.6809 | 1.0617 | 11077.5177 | 19.7808 | -123.8589 | 27.0631 | -91.4832 | -26.0014 | 175.1641 | -6.2206 | 51.3052 | 1.0617 | 83.6809 | -287.823934862855+32.3632188336337i | -14.1838080947334+4.31276787683324i | 0.99863654001423-0.0580017471208154i | 0.917957746104961-49.7936061707491i | -5.43265634955594-8.09719250891801i | -117.805966193906+33.2546375365685i | -78.5809773711757-16.3140623112009i | 0.99863654001423-0.0580017471208154i | 21.6575769284301-117.969557714977i | -0.583683260090059-22.5428181146397i | -287.823934862855+32.3632188336337i | -14.1838080947334+4.31276787683324i | 0.99863654001423-0.0580017471208154i | 0.917957746104961-49.7936061707491i | -5.4421316848596-8.08553742402844i | 19.7769 | -123.9433
[6 empty] | 341 | 4.0534 | 11308.2837 | 5045.0302 | 50.3819 | 6.3857 | 83.1371 | 0.88633 | 11308.2837 | 19.6164 | -124.8051 | 26.8884 | -92.0499 | -26.0021 | 175.187 | -6.3857 | 50.3819 | 0.88633 | 83.1371 | -301.477842088268+33.0374069055233i | -13.547593657437+4.27293668953646i | 0.998579141328903-0.0592100350311937i | 0.849946245891688-48.5362282574405i | -5.46127635063377-7.85624848263732i | -131.459873419319+33.9473955739386i | -71.1861962808432-13.0145953612608i | 0.998579141328903-0.0592100350311937i | 17.6984504001672-108.941469396596i | -0.790570752657698-22.0873650541109i | -301.477842088268+33.0374069055233i | -13.547593657437+4.27293668953646i | 0.998579141328903-0.0592100350311937i | 0.849946245891688-48.5362282574405i | -5.47052890707509-7.84432395715358i | 19.6123 | -124.8914
[6 empty] | 342 | 4.0624 | 11543.857 | 5285.5109 | 49.4477 | 6.5506 | 82.5901 | 0.71045 | 11543.857 | 19.4522 | -125.7602 | 26.7132 | -92.6178 | -26.0028 | 175.2079 | -6.5506 | 49.4477 | 0.71045 | 82.5901 | -315.706548964922+33.7256396111871i | -12.9426234287348+4.22998616501394i | 0.99851932628438-0.0604434939018764i | 0.787621109795486-47.3209203253784i | -5.486762916285-7.61874153030047i | -145.688580295973+34.6545850931677i | -64.7781490548162-10.4638957496661i | 0.99851932628438-0.0604434939018764i | 14.6286796665792-101.079688863665i | -0.989300421621715-21.6375843625729i | -315.706548964922+33.7256396111871i | -12.9426234287348+4.22998616501394i | 0.99851932628438-0.0604434939018764i | 0.787621109795486-47.3209203253784i | -5.49577937262976-7.60655214289762i | 19.4479 | -125.8483
[6 empty] | 343 | 4.0713 | 11784.3377 | 5531.0013 | 48.5027 | 6.7152 | 82.0397 | 0.53403 | 11784.3377 | 19.2883 | -126.7241 | 26.5375 | -93.1871 | -26.0035 | 175.2268 | -6.7152 | 48.5027 | 0.53403 | 82.0397 | -330.534253301813+34.4282095273499i | -12.3671371534023+4.18433777241649i | 0.998456993157217-0.0617026480923618i | 0.730454649374303-46.1456307606603i | -5.50917684323128-7.38464107622225i | -160.516284632864+35.3765067297698i | -59.1888839812609-8.46331005800662i | 0.998456993157217-0.0617026480923618i | 12.212665039842-94.1860865404639i | -1.18011206715734-21.1935005858702i | -330.534253301813+34.4282095273499i | -12.3671371534023+4.18433777241649i | 0.998456993157217-0.0617026480923618i | 0.730454649374303-46.1456307606603i | -5.51794400803066-7.37219191877966i | 19.2838 | -126.8141
[6 empty] | 344 | 4.0803 | 12029.8281 | 5781.6058 | 47.5466 | 6.8796 | 81.4857 | 0.35707 | 12029.8281 | 19.1245 | -127.697 | 26.3612 | -93.7579 | -26.0041 | 175.2436 | -6.8796 | 47.5466 | 0.35707 | 81.4857 | -345.98617158281+35.1454153256722i | -11.8194926517853+4.13636791336212i | 0.998392035941641-0.0629880328855653i | 0.677973086476045-45.0084445002567i | -5.52857625006949-7.15391742519518i | -175.968202913861+36.1134673820751i | -54.2828894185134-6.87412123020554i | 0.998392035941641-0.0629880328855653i | 10.2858379000933-88.1007487807774i | -1.36323950815382-20.7551306800433i | -345.98617158281+35.1454153256722i | -11.8194926517853+4.13636791336212i | 0.998392035941641-0.0629880328855653i | 0.677973086476045-45.0084445002567i | -5.53708107696274-7.14121410885182i | 19.1199 | -127.7889
[6 empty] | 345 | 4.0892 | 12280.4326 | 6037.4308 | 46.5796 | 7.0437 | 80.928 | 0.17957 | 12280.4326 | 18.9611 | -128.6789 | 26.1844 | -94.3304 | -26.0048 | 175.2585 | -7.0437 | 46.5796 | 0.17957 | 80.928 | -362.088581850628+35.8775618997189i | -11.2981563533823+4.08641298370762i | 0.998324344169264-0.0643001947153737i | 0.629750503510209-43.9075719146355i | -5.54501672410979-6.92654187968151i | -192.070613181679+36.8657803416952i | -49.9508360496572-5.59753032940651i | 0.998324344169264-0.0643001947153737i | 8.73095033732165-82.6946307220434i | -1.5389105061734-20.3224844868013i | -362.088581850628+35.8775618997189i | -11.2981563533823+4.08641298370762i | 0.998324344169264-0.0643001947153737i | 0.629750503510209-43.9075719146355i | -5.55324632842695-6.91359054064219i | 18.9562 | -128.7727
[6 empty] | 346 | 4.0982 | 12536.2576 | 6298.5851 | 45.6015 | 7.2076 | 80.3664 | 0.001538 | 12536.2576 | 18.7979 | -129.6698 | 26.007 | -94.9048 | -26.0055 | 175.2713 | -7.2076 | 45.6015 | 0.001538 | 80.3664 | -378.868868396151+36.6249604945746i | -10.8016947146494+4.03477381262014i | 0.998253802721222-0.0656396913989428i | 0.585403538388682-42.8413387333159i | -5.55855147154356-6.7024868487985i | -208.850899727202+37.633765426709i | -46.1042007751706-4.56188866585109i | 0.998253802721222-0.0656396913989428i | 7.46294832019407-77.8632311902226i | -1.7073467107655-19.8955651949525i | -378.868868396151+36.6249604945746i | -10.8016947146494+4.03477381262014i | 0.998253802721222-0.0656396913989428i | 0.585403538388682-42.8413387333159i | -5.56649314823458-6.68929415376327i | 18.7928 | -129.7655
[6 empty] | 347 | 4.1071 | 12797.412 | 6565.1798 | 44.6123 | 7.3711 | 79.8008 | 0.17703 | 12797.412 | 18.635 | -130.6698 | 25.8291 | -95.4813 | -26.0061 | 175.2821 | -7.3711 | 44.6123 | -0.17703 | 79.8008 | -396.355568329063+37.3879288391574i | -10.3287664278894+3.98171956285511i | 0.998180291632398-0.0670070923738325i | 0.5445867239475-41.808176903759i | -5.5692314707868-6.48172594898647i | -226.337599660114+38.4177491176207i | -42.6709154296379-3.71437696466809i | 0.998180291632398-0.0670070923738325i | 6.41911102832117-73.5214673858854i | -1.86876362457873-19.4743697875389i | -396.355568329063+37.3879288391574i | -10.3287664278894+3.98171956285511i | 0.998180291632398-0.0670070923738325i | 0.5445867239475-41.808176903759i | -5.57687271369287-6.46829910006893i | 18.6297 | -130.7674
[6 empty] | 348 | 4.1161 | 13064.0067 | 6837.3282 | 43.612 | 7.5344 | 79.2309 | 0.35612 | 13064.0067 | 18.4723 | -131.679 | 25.6506 | -96.0601 | -26.0067 | 175.291 | -7.5344 | 43.612 | -0.35612 | 79.2309 | -414.578420108976+38.1667912812893i | -9.87811533885871+3.92749116385798i | 0.998103685887406-0.068402978940081i | 0.506988386309287-40.8066162866352i | -5.5771056288327-6.26423409622425i | -244.560451440027+39.218064696151i | -39.5919349487674-3.01547110222582i | 0.998103685887406-0.068402978940081i | 5.5524908436022-69.5996295371548i | -2.02337058679138-19.058889474525i | -414.578420108976+38.1667912812893i | -9.87811533885871+3.92749116385798i | 0.998103685887406-0.068402978940081i | 0.506988386309287-40.8066162866352i | -5.5844341513067-6.25058083521999i | 18.4668 | -131.7784
[6 empty] | 349 | 4.125 | 13336.155 | 7115.1459 | 42.6006 | 7.6974 | 78.6566 | 0.53575 | 13336.155 | 18.31 | -132.6972 | 25.4716 | -96.6412 | -26.0074 | 175.2978 | -7.6974 | 42.6006 | -0.53575 | 78.6566 | -433.568414119673+38.9618789255814i | -9.44856400014855+3.87230433895691i | 0.998023855207984-0.0698279445073252i | 0.472327028978911-39.8352771015664i | -5.58222094043002-6.04998758963053i | -263.550445450724+40.0350523869198i | -36.8185592344208-2.43519051641708i | 0.998023855207984-0.0698279445073252i | 4.82746538695608-66.0402223098465i | -2.17137077345879-18.6491101109603i | -433.568414119673+38.9618789255814i | -9.44856400014855+3.87230433895691i | 0.998023855207984-0.0698279445073252i | 0.472327028978911-39.8352771015664i | -5.58922469730139-6.03611620149157i | 18.3042 | -132.7986
[6 empty] | 350 | 4.134 | 13613.9728 | 7398.7512 | 41.5781 | 7.8601 | 78.0777 | 0.71591 | 13613.9728 | 18.1479 | -133.7245 | 25.2921 | -97.225 | -26.008 | 175.3027 | -7.8601 | 41.5781 | -0.71591 | 78.0777 | -453.357845372342+39.7735297741901i | -9.03900779567823+3.81635227918064i | 0.997940663831442-0.0712825948470644i | 0.440348139885726-38.892863047174i | -5.58462264988318-5.83896418627098i | -283.339876703393+40.8690595020799i | -34.3103490578218-1.95050974118018i | 0.997940663831442-0.0712825948470644i | 4.21666788289249-62.7955058421549i | -2.3129612134533-18.2450126006226i | -453.357845372342+39.7735297741901i | -9.03900779567823+3.81635227918064i | 0.997940663831442-0.0712825948470644i | 0.440348139885726-38.892863047174i | -5.59128986075104-5.82488350163841i | 18.1419 | -133.8278
[6 empty] | 351 | 4.1429 | 13897.578 | 7688.2644 | 40.5446 | 8.0225 | 77.494 | 0.8966 | 13897.578 | 17.9861 | -134.761 | 25.1121 | -97.8115 | -26.0087 | 175.3055 | -8.0225 | 40.5446 | -0.8966 | 77.494 | -473.980368427565+40.6020888705069i | -8.64840957888532+3.75980800884079i | 0.997853970279777-0.0727675483501836i | 0.410821367397016-37.978155027753i | -5.58435441524602-5.63114316697039i | -303.962399758616+41.7204405889638i | -32.0335019372587-1.54354300649184i | 0.997853970279777-0.0727675483501836i | 3.69883381594202-59.8255788878371i | -2.44833281875447-17.8465732852049i | -473.980368427565+40.6020888705069i | -8.64840957888537+3.75980800884081i | 0.997853970279777-0.0727675483501836i | 0.410821367397037-37.9781550277532i | -5.59067358907091-5.6168625636134i | 17.9799 | -134.8661
[6 empty] | 352 | 4.1519 | 14187.0913 | 7983.8088 | 39.5 | 8.1846 | 76.9054 | 1.0778 | 14187.0913 | 17.8247 | -135.8065 | 24.9315 | -98.401 | -26.0093 | 175.3064 | -8.1846 | 39.5 | -1.0778 | 76.9054 | -495.47105462937+41.4479084458406i | -8.27579477358257+3.70282648175142i | 0.99776362711907-0.0742834362898392i | 0.383538018813415-37.0900054264178i | -5.58145847465138-5.42650539291332i | -325.453085960421+42.5895575808072i | -29.9595816756065-1.20025161301165i | 0.99776362711907-0.0742834362898392i | 3.25726734233067-57.0968789810525i | -2.57767042792207-17.4537643191695i | -495.47105462937+41.4479084458406i | -8.27579477358257+3.70282648175142i | 0.99776362711907-0.0742834362898392i | 0.383538018813415-37.0900054264178i | -5.5874184356037-5.41203479592122i | 17.8182 | -135.9135
[6 empty] | 353 | 4.1608 | 14482.6357 | 8285.51 | 38.4444 | 8.3464 | 76.3116 | 1.2596 | 14482.6357 | 17.6636 | -136.861 | 24.7504 | -98.9937 | -26.01 | 175.3053 | -8.3464 | 38.4444 | -1.2596 | 76.3116 | -517.866451748704+42.311348069155i | -7.92024689205492+3.64554644162592i | 0.997669480708757-0.0758309030898204i | 0.358308841213794-36.2273328711302i | -5.57597581448631-5.22503335280307i | -347.848483079754+43.4767799506102i | -28.0645194628057-0.909510565847628i | 0.997669480708757-0.0758309030898204i | 2.87873369160925-54.5810029445817i | -2.70115286166359-17.0665540304383i | -517.866451748704+42.311348069155i | -7.92024689205492+3.64554644162592i | 0.997669480708757-0.0758309030898204i | 0.358308841213794-36.2273328711302i | -5.58156572899394-5.21038323337444i | 17.6568 | -136.9699
[6 empty] | 354 | 4.1698 | 14784.3368 | 8593.4961 | 37.3778 | 8.5078 | 75.7126 | 1.4419 | 14784.3368 | 17.5028 | -137.9245 | 24.5687 | -99.5897 | -26.0106 | 175.3022 | -8.5078 | 37.3778 | -1.4419 | 75.7126 | -541.204646137793+43.1927747999269i | -7.58090342991586+3.58809207565211i | 0.997571370940344-0.0774106065985032i | 0.334962049942469-35.3891174458477i | -5.56794633908707-5.02671120034034i | -371.186677468844+44.3824848682064i | -26.3278239175255-0.662425825559233i | 0.997571370940344-0.0774106065985032i | 2.55264879418288-52.253773943316i | -2.81895298948297-16.6849072671278i | -541.204646137793+43.1927747999269i | -7.58090342991586+3.58809207565211i | 0.997571370940344-0.0774106065985032i | 0.334962049942469-35.3891174458477i | -5.57315574401021-5.01189257301424i | 17.4958 | -138.0352
[6 empty] | 355 | 4.1788 | 15092.323 | 8907.8982 | 36.3004 | 8.669 | 75.108 | 1.6247 | 15092.323 | 17.3423 | -138.9968 | 24.3865 | -100.1892 | -26.0113 | 175.2972 | -8.669 | 36.3004 | -1.6247 | 75.108 | -565.525327501058+44.0925633441881i | -7.25695210159585+3.53057448636756i | 0.997469130965116-0.0790232183685107i | 0.313341574660132-34.5743963041392i | -5.55740904158808-4.83152478177822i | -395.507358832109+45.3070573606022i | -24.7319525089939-0.451828844194095i | 0.997469130965116-0.0790232183685107i | 2.27047920466545-50.094499012474i | -2.93123780647061-16.3087857305743i | -565.525327501058+44.0925633441881i | -7.25695210159585+3.53057448636756i | 0.997469130965116-0.0790232183685107i | 0.313341574660132-34.5743963041392i | -5.56222787343367-4.8165491999527i | 17.335 | -139.1094
[6 empty] | 356 | 4.1877 | 15406.7251 | 9228.85 | 35.2121 | 8.8298 | 74.4977 | 1.8081 | 15406.7251 | 17.1821 | -140.078 | 24.2038 | -100.7924 | -26.0119 | 175.2901 | -8.8298 | 35.2121 | -1.8081 | 74.4977 | -590.869856392708+45.0110962138169i | -6.94762738418602+3.47309300364028i | 0.997362586910394-0.0806694239421972i | 0.29330549684537-33.7822596471535i | -5.54440217551802-4.6394616533108i | -420.851887723759+46.2508904756564i | -23.2618082474553-0.271898151154871i | 0.997362586910394-0.0806694239421972i | 2.02529276041216-48.085374470176i | -3.0381685193666-15.9381482949154i | -590.869856392708+45.0110962138169i | -6.94762738418602+3.47309300364028i | 0.997362586910394-0.0806694239421972i | 0.29330549684537-33.7822596471535i | -5.54882080058896-4.62434120289631i | 17.1745 | -140.1925
[6 empty] | 357 | 4.1967 | 15727.6768 | 9556.4877 | 34.1132 | 8.9903 | 73.8816 | 1.9921 | 15727.6768 | 17.0223 | -141.1678 | 24.0205 | -101.3994 | -26.0126 | 175.2811 | -8.9903 | 34.1132 | -1.9921 | 73.8816 | -617.281334555902+45.9487638891499i | -6.65220734075713+3.41573635571346i | 0.997251557583839-0.0823499231430833i | 0.274724656033352-33.0118470318158i | -5.52896342668965-4.45051108805585i | -447.263365886953+47.2143854491708i | -21.9043341575534-0.117873097245905i | 0.997251557583839-0.0823499231430833i | 1.81141859934442-46.2110067875437i | -3.13990064109699-15.5729513135168i | -617.281334555902+45.9487638891499i | -6.65220734075713+3.41573635571346i | 0.997251557583839-0.0823499231430833i | 0.274724656033352-33.0118470318158i | -5.53297267204863-4.43525837911646i | 17.0144 | -141.2842
[6 empty] | 358 | 4.2056 | 16055.3145 | 9890.9508 | 33.0037 | 9.1505 | 73.2595 | 2.1766 | 16055.3145 | 16.8628 | -142.2663 | 23.8366 | -102.0106 | -26.0132 | 175.27 | -9.1505 | 33.0037 | -2.1766 | 73.2595 | -644.804678222972+46.9059649849797i | -6.37001069728915+3.3585837158309i | 0.997135854165309-0.0840654303733589i | 0.257481404999924-32.26234397868i | -5.5111300848873-4.26466407240829i | -474.786709554023+48.1979518754605i | -20.6481845315261+0.0141647928945545i | 0.997135854165309-0.0840654303733589i | 1.62418742005572-44.4580241312408i | -3.23658409305093-15.2131489125485i | -644.804678222972+46.9059649849797i | -6.37001069728915+3.3585837158309i | 0.997135854165309-0.0840654303733589i | 0.257481404999924-32.26234397868i | -5.51472126999622-4.24929222864789i | 16.8546 | -142.3844
[6 empty] | 359 | 4.2146 | 16389.7776 | 10232.3814 | 31.8837 | 9.3103 | 72.6311 | 2.3617 | 16389.7776 | 16.7036 | -143.3732 | 23.6522 | -102.6259 | -26.0139 | 175.257 | -9.3103 | 31.8837 | -2.3617 | 72.6311 | -673.486694501452+47.8831064200112i | -6.1003941500094+3.30170563885348i | 0.997015279885748-0.0858166749175842i | 0.24146849661625-31.5329788519998i | -5.49093921480427-4.08191329155299i | -503.468725832503+49.202007881477i | -19.4834568343969+0.127460343516519i | 0.997015279885748-0.0858166749175842i | 1.45973124457926-42.8147595425182i | -3.32836331442645-14.8586932720197i | -673.486694501452+47.8831064200112i | -6.1003941500094+3.30170563885348i | 0.997015279885748-0.0858166749175842i | 0.24146849661625-31.5329788519998i | -5.49410418368457-4.06643593751252i | 16.6951 | -143.4932
[6 empty] | 360 | 4.2235 | 16731.2082 | 10580.9246 | 30.7534 | 9.4698 | 71.9963 | 2.5473 | 16731.2082 | 16.5448 | -144.4885 | 23.4673 | -103.2456 | -26.0146 | 175.2419 | -9.4698 | 30.7534 | -2.5473 | 71.9963 | -703.376160975816+48.880603589849i | -5.84274988230837+3.24516490046403i | 0.996889629692554-0.0876044012527203i | 0.226588087270011-30.8230199873734i | -5.46842782563803-3.90225310395445i | -533.358192306867+50.226980304561i | -18.401471809998+0.224715718829196i | 0.996889629692554-0.0876044012527203i | 1.31482774284533-41.2709910537657i | -3.41537737803621-14.5095348945896i | -703.376160975816+48.880603589849i | -5.8427498823084+3.24516490046404i | 0.996889629692554-0.0876044012527203i | 0.226588087270021-30.8230199873735i | -5.47115897937859-3.8866843497949i | 16.536 | -144.6102
[6 empty] | 361 | 4.2325 | 17079.7514 | 10936.7286 | 29.613 | 9.629 | 71.3549 | 2.7336 | 17079.7514 | 16.3863 | -145.6119 | 23.2817 | -103.87 | -26.0153 | 175.2248 | -9.629 | 29.613 | -2.7336 | 71.3549 | -734.523908660213+49.898880543586i | -5.59650327250408+3.18901724998951i | 0.996758689900856-0.0894293693646136i | 0.212750843625535-30.1317730447924i | -5.44363303870164-3.72567950466974i | -564.505939991264+51.273304873895i | -17.3945921204527+0.308193050189936i | 0.996758689900856-0.0894293693646136i | 1.18677824010698-39.8177273281355i | -3.49776011201773-14.1656228624684i | -734.523908660213+49.898880543586i | -5.59650327250408+3.18901724998951i | 0.996758689900856-0.0894293693646136i | 0.212750843625535-30.1317730447924i | -5.44592336812559-3.71003392842874i | 16.3771 | -145.7354
[6 empty] | 362 | 4.2414 | 17435.5555 | 11299.9448 | 28.4625 | 9.7879 | 70.7067 | 2.9204 | 17435.5555 | 16.2281 | -146.7432 | 23.0956 | -104.4991 | -26.016 | 175.2058 | -9.7879 | 28.4625 | -2.9204 | 70.7067 | -766.982908443397+50.9383701640732i | -5.3611107755952+3.1333120865117i | 0.996622237830119-0.0912923550710773i | 0.199875141120392-29.4585785671321i | -5.41659225236321-3.55219007736991i | -596.964939774448+52.3414263957384i | -16.4560719695826+0.379795440547356i | 0.996622237830119-0.0912923550710773i | 1.07331140681824-38.4470299071298i | -3.57564022694839-13.8269050827192i | -766.982908443397+50.9383701640732i | -5.3611107755952+3.1333120865117i | 0.996622237830119-0.0912923550710773i | 0.199875141120382-29.4585785671321i | -5.4184353706467-3.5364827045916i | 16.2186 | -146.8685
[6 empty] | 363 | 4.2504 | 17798.7716 | 11670.7274 | 27.3023 | 9.9465 | 70.0516 | 3.1078 | 17798.7716 | 16.0703 | -147.8824 | 22.9089 | -105.1331 | -26.0167 | 175.1847 | -9.9465 | 27.3023 | -3.1078 | 70.0516 | -800.808361172772+51.9995143519444i | -5.13605796381203+3.0780930667618i | 0.996480041425443-0.0931941503517019i | 0.187886344005548-28.8028097260831i | -5.387343303582-3.38178393500074i | -630.790392503823+53.4317989425204i | -15.5799317803449+0.441131349786259i | 0.996480041425443-0.0931941503517019i | 0.972506691567297-37.1518650627896i | -3.64914144791276-13.4933285212598i | -800.808361172772+51.9995143519444i | -5.13605796381203+3.0780930667618i | 0.996480041425443-0.0931941503517019i | 0.187886344005548-28.8028097260831i | -5.38873347860372-3.36603021565628i | 16.0604 | -148.0094
[6 empty] | 364 | 4.2593 | 18169.5543 | 12049.2342 | 26.1324 | 10.1048 | 69.3893 | 3.2958 | 18169.5543 | 15.9127 | -149.0291 | 22.7217 | -105.7722 | -26.0175 | 175.1615 | -10.1048 | 26.1324 | -3.2958 | 69.3893 | -836.057791530742+53.0827642134721i | -4.92085771225825+3.02339865227115i | 0.996331858862925-0.0951355636845342i | 0.176716157961038-28.1638702392825i | -5.3559246252659-3.21446164906786i | -666.039822861793+54.5448860458713i | -14.7608532418173+0.493566108009195i | 0.996331858862925-0.0951355636845342i | 0.882733048564647-35.9259797213724i | -3.7183826511174-13.1648394258592i | -836.057791530742+53.0827642134721i | -4.92085771225826+3.02339865227116i | 0.996331858862925-0.0951355636845342i | 0.176716157961034-28.1638702392825i | -5.3568568114509-3.19867743170103i | 15.9026 | -149.1578
[6 empty] | 365 | 4.2683 | 18548.061 | 12435.6259 | 24.9531 | 10.2627 | 68.7197 | 3.4845 | 18548.061 | 15.7555 | -150.1832 | 22.5338 | -106.4166 | -26.0182 | 175.1363 | -10.2627 | 24.9531 | -3.4845 | 68.7197 | -872.791145863136+54.1885802523407i | -4.71504851726199+2.96926260236138i | 0.996177438138403-0.0971174203897746i | 0.166302047384985-27.5411924439563i | -5.32237539863965-3.05022516758861i | -702.773177194187+55.6811608936773i | -13.9940910042395+0.538263386308052i | 0.996177438138403-0.0971174203897746i | 0.802599599875299-34.7637970624144i | -3.7834780046891-12.8413835383981i | -872.791145863136+54.1885802523407i | -4.71504851726199+2.96926260236138i | 0.996177438138403-0.0971174203897746i | 0.166302047384985-27.5411924439563i | -5.32284526804772-3.0344266706419i | 15.745 | -150.3136
[6 empty] | 366 | 4.2773 | 18934.4528 | 12830.067 | 23.7647 | 10.4204 | 68.0426 | 3.6737 | 18934.4528 | 15.5986 | -151.3444 | 22.3453 | -107.0665 | -26.019 | 175.1091 | -10.4204 | 23.7647 | -3.6737 | 68.0426 | -911.070894125906+55.3174325654113i | -4.51819293624265+2.91571441878195i | 0.996016516638891-0.0991405629806291i | 0.15658671038377-26.9342355137999i | -5.28673569977844-2.88907772182456i | -741.052925456957+56.8411065312375i | -13.2753980494314+0.576218778676673i | 0.996016516638891-0.0991405629806291i | 0.730915674736509-33.6603282813057i | -3.84453711333119-12.5229062966561i | -911.070894125906+55.3174325654113i | -4.51819293624265+2.91571441878195i | 0.996016516638891-0.0991405629806291i | 0.15658671038377-26.9342355137999i | -5.28673967217566-2.87328150212264i | 15.5877 | -151.4764
[6 empty] | 367 | 4.2862 | 19328.8938 | 13232.725 | 22.5673 | 10.5777 | 67.3578 | 3.8636 | 19328.8938 | 15.442 | -152.5125 | 22.1561 | -107.722 | -26.0198 | 175.0798 | -10.5777 | 22.5673 | -3.8636 | 67.3578 | -950.962136123603+56.4698010425663i | -4.32987613895793+2.86277974712693i | 0.995848820695972-0.101205851521473i | 0.147517605301993-26.3424838070614i | -5.24904663943683-2.73102372197889i | -780.944167454654+58.0252160666132i | -12.6009623493687+0.608287146549156i | 0.995848820695972-0.101205851521473i | 0.666658264349147-32.6110976949206i | -3.90166516654659-12.2093530258584i | -950.962136123603+56.4698010425663i | -4.32987613895793+2.86277974712693i | 0.995848820695972-0.101205851521473i | 0.147517605301993-26.3424838070614i | -5.24858191107881-2.71524664037149i | 15.4308 | -152.6461
[6 empty] | 368 | 4.2952 | 19731.5519 | 13643.7712 | 21.3612 | 10.7348 | 66.6652 | 4.0542 | 19731.5519 | 15.2858 | -153.6872 | 21.9664 | -108.3833 | -26.0206 | 175.0484 | -10.7348 | 21.3612 | -4.0542 | 66.6652 | -992.532712220288+57.6461755707177i | -4.14970456094701+2.81048073957079i | 0.995674065120384-0.103314163993479i | 0.139046523341565-25.7654453349276i | -5.20935049528042-2.57606864212507i | -822.514743551339+59.2339928802554i | -11.9673528859713+0.63520500135361i | 0.995674065120384-0.103314163993479i | 0.608945377003462-31.6120789134788i | -3.95496309016649-11.9006691202012i | -992.532712220288+57.6461755707177i | -4.14970456094701+2.81048073957079i | 0.995674065120384-0.103314163993479i | 0.139046523341565-25.7654453349276i | -5.20841506612878-2.56032782631689i | 15.2741 | -153.8224
[6 empty] | 369 | 4.3041 | 20142.598 | 14063.3802 | 20.1467 | 10.8917 | 65.9645 | 4.2454 | 20142.598 | 15.1298 | -154.8682 | 21.776 | -109.0505 | -26.0214 | 175.0149 | -10.8917 | 20.1467 | -4.2454 | 65.9645 | -1035.85331871105+58.8470562420629i | -3.97730465083867+2.75883638294562i | 0.995491952717022-0.105466396667853i | 0.131129202439971-25.202650340311i | -5.16769083561976-2.42421889471967i | -865.835350042097+60.4679508389969i | -11.3714734689223+0.657608916646684i | 0.995491952717022-0.105466396667853i | 0.557014115382568-30.6596402314879i | -4.00452770094936-11.5968002145451i | -1035.85331871105+58.8470562420629i | -3.97730465083867+2.75883638294562i | 0.995491952717022-0.105466396667853i | 0.131129202439965-25.202650340311i | -5.16628353470772-2.40853169934294i | 15.1177 | -155.005
[6 empty] | 370 | 4.3131 | 20562.2071 | 14491.7305 | 18.9241 | 11.0482 | 65.2556 | 4.4373 | 20562.2071 | 14.974 | -156.0553 | 21.585 | -109.7238 | -26.0223 | 174.9794 | -11.0482 | 18.9241 | -4.4373 | 65.2556 | -1080.99762805047+60.0729535666817i | -3.81232170395637+2.70786279572824i | 0.995302173779515-0.107663464486852i | 0.123724978123984-24.6536499780493i | -5.12411263373984-2.27548169514086i | -910.979659381525+61.727614514505i | -10.8105230773298+0.676050745650316i | 0.995302173779515-0.107663464486852i | 0.510202554076078-29.7504977320091i | -4.05045186403748-11.2976923464445i | -1080.99762805047+60.0729535666817i | -3.81232170395637+2.70786279572824i | 0.995302173779515-0.107663464486852i | 0.123724978123984-24.6536499780493i | -5.12223314240116-2.25986565915522i | 14.9616 | -156.1935
[6 empty] | 371 | 4.322 | 20990.5574 | 14929.0042 | 17.6937 | 11.2045 | 64.5383 | 4.6299 | 20990.5574 | 14.8186 | -157.248 | 21.3932 | -110.4034 | -26.0231 | 174.9417 | -11.2045 | 17.6937 | -4.6299 | 64.5383 | -1128.0424141425+61.3243886895608i | -3.65441877534192+2.65757349710602i | 0.995104405563535-0.109906301452745i | 0.116796467533394-24.1180150883333i | -5.07866237192914-2.12986491679099i | -958.024445473554+63.0135194062838i | -10.281961681794+0.691010254889223i | 0.995104405563535-0.109906301452745i | 0.467934691442765-28.8816748710929i | -4.09282465307537-11.003292108653i | -1128.0424141425+61.3243886895608i | -3.65441877534192+2.65757349710602i | 0.995104405563535-0.109906301452745i | 0.116796467533394-24.1180150883333i | -5.07631124460504-2.11433771832561i | 14.8057 | -157.3878
[6 empty] | 372 | 4.331 | 21427.8311 | 15375.3871 | 16.4557 | 11.3606 | 63.8125 | 4.8232 | 21427.8311 | 14.6634 | -158.4462 | 21.2008 | -111.0894 | -26.024 | 174.9019 | -11.3606 | 16.4557 | -4.8232 | 63.8125 | -1177.06768290458+62.6018936121381i | -3.50327566593748+2.6079796509415i | 0.994898311737917-0.112195861024858i | 0.110309283231275-23.5953350559264i | -5.03138813432851-1.98737693739729i | -1007.04971423563+64.3262121693207i | -9.78348068858418+0.702905657420989i | 0.994898311737917-0.112195861024858i | 0.429707901057634-28.0504675279752i | -4.1317315128082-10.7135467922185i | -1177.06768290458+62.6018936121381i | -3.50327566593748+2.6079796509415i | 0.994898311737917-0.112195861024858i | 0.110309283231275-23.5953350559264i | -5.02856681667155-1.9719563461813i | 14.6501 | -158.5873
[6 empty] | 373 | 4.3399 | 21874.214 | 15831.0691 | 15.2105 | 11.5165 | 63.078 | 5.0172 | 21874.214 | 14.5085 | -159.6494 | 21.0078 | -111.782 | -26.025 | 174.8599 | -11.5165 | 15.2105 | -5.0172 | 63.078 | -1228.15680832845+63.9060114184651i | -3.35858797622256+2.55909028714488i | 0.994683541812695-0.114533116524911i | 0.104231773788041-23.0852167483827i | -4.98233968775064-1.84802647724434i | -1058.1388396595+65.6662508464784i | -9.31297729688439+0.712102430542178i | 0.994683541812695-0.114533116524911i | 0.395082425124751-27.254413682971i | -4.16725442398807-10.4284045202546i | -1228.15680832845+63.9060114184651i | -3.35858797622256+2.55909028714489i | 0.994683541812695-0.114533116524911i | 0.104231773788044-23.0852167483828i | -4.97905053175229-1.83273030480282i | 14.4948 | -159.7919
[6 empty] | 374 | 4.3489 | 22329.8959 | 16296.2437 | 13.9585 | 11.6721 | 62.3345 | 5.212 | 22329.8959 | 14.3538 | -160.8573 | 20.814 | -112.4812 | -26.0259 | 174.8158 | -11.6721 | 13.9585 | -5.212 | 62.3345 | -1281.39667426866+65.2372965060779i | -3.22006622210617+2.5109125026934i | 0.994459730543037-0.116919061550786i | 0.0985347884542243-22.58728352708i | -4.93156854966317-1.71182243017024i | -1111.37870559971+67.0342051057251i | -8.86853218094677+0.718920725959978i | 0.994459730543037-0.116919061550786i | 0.363672543598275-26.4912670278391i | -4.19947207042006-10.1478143724482i | -1281.39667426866+65.2372965060779i | -3.22006622210617+2.5109125026934i | 0.994459730543037-0.116919061550786i | 0.0985347884542243-22.58728352708i | -4.92781482554333-1.69666847799449i | 14.3396 | -161.0012
[6 empty] | 375 | 4.3578 | 22795.0706 | 16771.1089 | 12.6999 | 11.8276 | 61.5821 | 5.4075 | 22795.0706 | 14.1993 | -162.0696 | 20.6195 | -113.1874 | -26.0269 | 174.7695 | -11.8276 | 12.6999 | -5.4075 | 61.5821 | -1336.87782220011+66.5963148216789i | -3.08743500832779+2.46345164429457i | 0.994226497308104-0.11935471039892i | 0.0931914635259781-22.1011743254159i | -4.87912804258278-1.57877368825628i | -1166.85985353116+68.4306564823077i | -8.44839000730596+0.72364162011864i | 0.994226497308104-0.11935471039892i | 0.335139124411021-25.7589739295696i | -4.22846000798208-9.87172650033407i | -1336.87782220011+66.5963148216789i | -3.08743500832779+2.46345164429457i | 0.994226497308104-0.11935471039892i | 0.0931914635259781-22.1011743254159i | -4.87491394719396-1.56377969418826i | 14.1847 | -162.2147
[6 empty] | 376 | 4.3668 | 23269.9357 | 17255.8664 | 11.4351 | 11.9829 | 60.8204 | 5.6037 | 23269.9357 | 14.045 | -163.2859 | 20.4242 | -113.9006 | -26.0279 | 174.721 | -11.9829 | 11.4351 | -5.6037 | 60.8204 | -1394.69460519597+67.9836441017293i | -2.96043225502961+2.41671147447916i | 0.993983445463751-0.121841098495495i | 0.0881770282629459-21.6265427890044i | -4.82507333419312-1.44888896123306i | -1224.67663652702+69.856198625971i | -8.05094237753675+0.726512404824666i | 0.993983445463751-0.121841098495495i | 0.30918331671762-25.0556532634683i | -4.25429083544795-9.60009223334475i | -1394.69460519597+67.9836441017293i | -2.96043225502961+2.41671147447916i | 0.993983445463751-0.121841098495495i | 0.0881770282629459-21.6265427890044i | -4.8204039957119-1.43407254433322i | 14.03 | -163.4322
[6 empty] | 377 | 4.3757 | 23754.6932 | 17750.7223 | 10.1645 | 12.138 | 60.0494 | 5.8008 | 23754.6932 | 13.8909 | -164.5057 | 20.2282 | -114.6209 | -26.029 | 174.6702 | -12.138 | 10.1645 | -5.8008 | 60.0494 | -1454.9453483875+69.3998741180506i | -2.83880847353593+2.37069432272091i | 0.993730161667983-0.124379282836609i | 0.0834686284446921-21.1630564731505i | -4.76946146258237-1.32217659171726i | -1284.92737971855+71.3114375533248i | -7.67471285291868+0.727751080634376i | 0.993730161667983-0.124379282836609i | 0.285541193849548-24.3795787092789i | -4.27703436693605-9.33286417561604i | -1454.9453483875+69.3998741180506i | -2.83880847353593+2.37069432272091i | 0.993730161667983-0.124379282836609i | 0.0834686284446921-21.1630564731505i | -4.76434294128246-1.30755519591426i | 13.8754 | -164.6533
[6 empty] | 378 | 4.3847 | 24249.5492 | 18255.887 | 8.8885 | 12.293 | 59.2688 | 5.9986 | 24249.5492 | 13.737 | -165.7288 | 20.0315 | -115.3485 | -26.0301 | 174.6173 | -12.293 | 8.8885 | -5.9986 | 59.2688 | -1517.73251617909+70.8456069285457i | -2.72232608770784+2.32540122301363i | 0.993466215178007-0.126970342437623i | 0.0790451658523722-20.7103960932781i | -4.71235134608398-1.19864436747386i | -1347.71454751014+72.7969919054702i | -7.31834377162794+0.727550185455647i | 0.993466215178007-0.126970342437623i | 0.263979188358456-23.7291631681983i | -4.29675780579459-9.06999629350598i | -1517.73251617909+70.8456069285457i | -2.72232608770784+2.32540122301363i | 0.993466215178007-0.126970342437623i | 0.0790451658523722-20.7103960932781i | -4.70679063101279-1.18423520432025i | 13.7211 | -165.8774
[6 empty] | 379 | 4.3937 | 24754.7139 | 18771.5753 | 7.6074 | 12.4479 | 58.4786 | 6.1973 | 24754.7139 | 13.5833 | -166.9546 | 19.8339 | -116.0834 | -26.0312 | 174.5621 | -12.4479 | 7.6074 | -6.1973 | 58.4786 | -1583.16288650264+72.3214571331416i | -2.61075879754814+2.28083203918815i | 0.993191157117704-0.129615378791862i | 0.0748871521406214-20.2682548243506i | -4.65380377731122-1.07829933197464i | -1413.14491783369+74.3134932109925i | -6.98058461393675+0.726080066799145i | 0.993191157117704-0.129615378791862i | 0.244290190081333-23.1029450116657i | -4.31352591971805-8.81144399376427i | -1583.16288650264+72.3214571331416i | -2.61075879754814+2.28083203918815i | 0.993191157117704-0.129615378791862i | 0.0748871521406181-20.2682548243506i | -4.64780877872053-1.06411932285767i | 13.5668 | -167.1043
[6 empty] | 380 | 4.4026 | 25270.4022 | 19298.0064 | 6.3217 | 12.6027 | 57.6786 | 6.3967 | 25270.4022 | 13.4297 | -168.1828 | 19.6356 | -116.826 | -26.0323 | 174.5045 | -12.6027 | 6.3217 | -6.3967 | 57.6786 | -1651.34773240754+73.8280521350626i | -2.50389098200673+2.23698557912115i | 0.992904519714249-0.132315516338876i | 0.0709765757228504-19.8363376456525i | -4.59388140108905-0.961147594588795i | -1481.3297637386+75.8615861544305i | -6.66028170811808+0.723491686808322i | 0.992904519714249-0.132315516338876i | 0.226290201120258-22.4995759167954i | -4.32740121687063-8.55716419227045i | -1651.34773240754+73.8280521350626i | -2.50389098200673+2.23698557912115i | 0.992904519714249-0.132315516338876i | 0.0709765757228521-19.8363376456525i | -4.58746093850516-0.947213312765346i | 13.4128 | -168.3336
[6 empty] | 381 | 4.4116 | 25796.8332 | 19835.404 | 5.0317 | 12.7574 | 56.8686 | 6.5971 | 25796.8332 | 13.2762 | -169.413 | 19.4364 | -117.5761 | -26.0335 | 174.4447 | -12.7574 | 5.0317 | -6.5971 | 56.8686 | -1722.40301129543+75.3660324075492i | -2.40151713818609+2.19385969886956i | 0.992605815502603-0.13507190294245i | 0.0672967804339061-19.4143607275954i | -4.53264867611237-0.847194141792083i | -1552.38504262648+77.4419288503425i | -6.356369100747+0.719919033609603i | 0.992605815502603-0.13507190294245i | 0.209815460169367-21.9178100799526i | -4.33844412276929-8.30711537324075i | -1722.40301129543+75.3660324075492i | -2.40151713818609+2.19385969886956i | 0.992605815502603-0.13507190294245i | 0.0672967804339061-19.4143607275954i | -4.52581246196551-0.833521754635636i | 13.2588 | -169.5647
[6 empty] | 382 | 4.4205 | 26334.2309 | 20383.9967 | 3.7378 | 12.912 | 56.0486 | 6.7983 | 26334.2309 | 13.1228 | -170.6448 | 19.2365 | -118.334 | -26.0348 | 174.3826 | -12.912 | 3.7378 | -6.7983 | 56.0486 | -1796.44956212105+76.9360517661306i | -2.30344135437628+2.15145139766167i | 0.992294536496515-0.137885710378581i | 0.0638323548594747-19.0020508574889i | -4.47017182029254-0.736442650824366i | -1626.4315934521+79.0551931230779i | -6.06786044099184+0.715481199886498i | 0.992294536496515-0.137885710378581i | 0.194719963655612-21.3564946305945i | -4.34671315765141-8.06125763879383i | -1796.44956212105+76.9360517661306i | -2.30344135437628+2.15145139766167i | 0.992294536496515-0.137885710378581i | 0.0638323548594747-19.0020508574889i | -4.46293043906626-0.72304786268425i | 13.1049 | -170.7974
[6 empty] | 383 | 4.4295 | 26882.8235 | 20944.0176 | 2.4405 | 13.0666 | 55.2183 | 7.0004 | 26882.8235 | 12.9695 | -171.8776 | 19.0357 | -119.0998 | -26.0361 | 174.3181 | -13.0666 | 2.4405 | -7.0004 | 55.2183 | -1873.61331089503+78.5387776465701i | -2.20947681455348+2.1097569045825i | 0.991970153324625-0.140758134833612i | 0.0605690313332826-18.5991449014588i | -4.40651873989472-0.628895307246299i | -1703.59534222608+80.7020647923788i | -5.79384175020067+0.710284179294016i | 0.991970153324625-0.140758134833612i | 0.180873323399829-20.8145610931608i | -4.35226511402418-7.81955274875376i | -1873.61331089503+78.5387776465701i | -2.20947681455348+2.1097569045825i | 0.991970153324625-0.140758134833612i | 0.0605690313332826-18.5991449014588i | -4.39888362279538-0.615793303329793i | 12.9511 | -172.031
[6 empty] | 384 | 4.4384 | 27442.8444 | 21515.7048 | 1.1401 | 13.2211 | 54.3777 | 7.2034 | 27442.8444 | 12.8162 | -173.1112 | 18.834 | -119.8735 | -26.0374 | 174.2512 | -13.2211 | 1.1401 | -7.2034 | 54.3777 | -1954.02548483785+80.1748913886022i | -2.11944533216702+2.06877175770826i | 0.991632114330194-0.143690397412748i | 0.0574935937030304-18.2053892999236i | -4.34175894271501-0.524552627859186i | -1784.0075161689+82.3832439649316i | -5.53346496635345+0.704422422923097i | 0.991632114330194-0.143690397412748i | 0.168158910507808-20.2910177663868i | -4.35515523405925-7.58196415056554i | -1954.02548483785+80.1748913886022i | -2.11944533216702+2.06877175770826i | 0.991632114330194-0.143690397412748i | 0.0574935937030304-18.2053892999236i | -4.33374233790479-0.511758019551395i | 12.7974 | -173.2653
[6 empty] | 385 | 4.4474 | 28014.5316 | 22099.3014 | 0.16296 | 13.3757 | 53.5267 | 7.4074 | 28014.5316 | 12.6631 | -174.3449 | 18.6314 | -120.6553 | -26.0388 | 174.182 | -13.3757 | -0.16296 | -7.4074 | 53.5267 | -2037.82283554913+81.8450885255774i | -2.03317691120991+2.02849087637132i | 0.991279844632938-0.146683744659161i | 0.0545937930549219-17.8205395942448i | -4.27596343569451-0.423413290442261i | -1867.80486688018+84.099445331991i | -5.28594216836147+0.697980191129731i | 0.991279844632938-0.146683744659161i | 0.156472243408071-19.784942907639i | -4.35543738646109-7.34845699919717i | -2037.82283554913+81.8450885255774i | -2.03317691120991+2.02849087637132i | 0.991279844632938-0.146683744659161i | 0.0545937930549219-17.8205395942448i | -4.26757837417502-0.410940062478383i | 12.6437 | -174.4997
[6 empty] | 386 | 4.4563 | 28598.1282 | 22695.0553 | 1.4682 | 13.5303 | 52.6651 | 7.6122 | 28598.1282 | 12.5099 | -175.5784 | 18.428 | -121.4452 | -26.0402 | 174.1102 | -13.5303 | -1.4682 | -7.6122 | 52.6651 | -2125.14787157192+83.5500790801428i | -1.95050933272562+1.98890862717064i | 0.990912745151374-0.149739449083917i | 0.0518582706664802-17.4443599823549i | -4.20920460751976-0.325473971737824i | -1955.12990290297+85.8513984732039i | -5.05054039823543+0.691032730368055i | 0.990912745151374-0.149739449083917i | 0.14571958470824-19.2954786252784i | -4.3531642424018-7.11899816690682i | -2125.14787157192+83.5500790801428i | -1.95050933272562+1.98890862717064i | 0.990912745151374-0.149739449083917i | 0.0518582706664802-17.4443599823549i | -4.20046486479722-0.313335431637298i | 12.49 | -175.7339
[6 empty] | 387 | 4.4653 | 29193.8822 | 23303.22 | 2.7752 | 13.685 | 51.7928 | 7.8181 | 29193.8822 | 12.3567 | -176.8113 | 18.2236 | -122.2433 | -26.0417 | 174.0361 | -13.685 | -2.7752 | -7.8181 | 51.7928 | -2216.1491007475+85.2905878660835i | -1.87128776504626+1.95001888428308i | 0.990530191583994-0.152858809706933i | 0.0492764875285473-17.0766229013356i | -4.1415560969061-0.230729195072361i | -2046.13113207855+87.6398481667653i | -4.82657701021367+0.683647299978383i | 0.990530191583994-0.152858809706933i | 0.135816717124042-18.8218253951521i | -4.34838745007619-6.89355624276423i | -2216.1491007475+85.2905878660835i | -1.87128776504626+1.95001888428308i | 0.990530191583994-0.152858809706933i | 0.0492764875285482-17.0766229013357i | -4.13247615061288-0.21893792523398i | 12.3364 | -176.9673
[6 empty] | 388 | 4.4742 | 29802.0469 | 23924.054 | 4.0836 | 13.8397 | 50.9097 | 8.0249 | 29802.0469 | 12.2036 | -178.0431 | 18.0183 | -123.0498 | -26.0432 | 173.9594 | -13.8397 | -4.0836 | -8.0249 | 50.9097 | -2310.98128277262+87.0673547964481i | -1.7953643961884+1.91181508457892i | 0.990131533347564-0.156043152609208i | 0.0468386598412495-16.7171086350795i | -4.07309264740933-0.139171188940848i | -2140.96331410367+89.4655547060304i | -4.61341548536385+0.675884069996755i | 0.990131533347564-0.156043152609208i | 0.126687873360536-18.3632371284485i | -4.34115780739272-6.67210152183131i | -2310.98128277262+87.0673547964481i | -1.7953643961884+1.91181508457892i | 0.990131533347564-0.156043152609208i | 0.0468386598412475-16.7171086350795i | -4.0636876311-0.127739001781477i | 12.1827 | -178.1995
[6 empty] | 389 | 4.4832 | 30422.8808 | 24557.8211 | 5.393 | 13.9945 | 50.0157 | 8.2327 | 30422.8808 | 12.0503 | -179.2732 | 17.8121 | -123.8646 | -26.0448 | 173.8803 | -13.9945 | -5.393 | -8.2327 | 50.0157 | -2409.80569238908+88.8811351980975i | -1.722598086952+1.87429027799644i | 0.989716092470716-0.159293831496557i | 0.0445356999460626-16.3656049453073i | -4.00388994974996-0.0507897578036833i | -2239.78772372013+91.3292942227283i | -4.41046165821002+0.667796907822274i | 0.989716092470716-0.159293831496557i | 0.118264798672128-17.919016727659i | -4.33152543227546-6.45460598392625i | -2409.80569238908+88.8811351980975i | -1.722598086952+1.87429027799644i | 0.989716092470716-0.159293831496557i | 0.0445356999460626-16.3656049453073i | -3.99417560313034-0.0397276543035746i | 12.029 | -179.4301
[6 empty] | 390 | 4.4922 | 31056.6479 | 25204.7908 | 6.7029 | 14.1494 | 49.1107 | 8.4416 | 31056.6479 | 11.8971 | -180.5014 | 17.6049 | -124.6878 | -26.0465 | 173.7985 | -14.1494 | -6.7029 | -8.4416 | 49.1107 | -2512.79039365278+90.7327001328031i | -1.65285404337758+1.83743717358827i | 0.98928316244097-0.162612228275092i | 0.0423591622074868-16.0219067243491i | -3.93402447276743+0.0344278337487635i | -2342.77242498383+93.2318590169034i | -4.21716030882129+0.659434068885306i | 0.98928316244097-0.162612228275092i | 0.110485928036509-17.4885120755273i | -4.31953993001485-6.24104326192725i | -2512.79039365278+90.7327001328031i | -1.65285404337758+1.83743717358827i | 0.98928316244097-0.162612228275092i | 0.0423591622074868-16.0219067243491i | -3.92401708865519+0.0451097017582494i | 11.8752 | -180.6586
[6 empty] | 391 | 4.5011 | 31703.6176 | 25865.2381 | 8.0128 | 14.3045 | 48.1947 | 8.6515 | 31703.6176 | 11.7437 | -181.7271 | 17.3967 | -125.5195 | -26.0482 | 173.7142 | -14.3045 | -8.0128 | -8.6515 | 48.1947 | -2620.110525749+92.6228367250349i | -1.5860035073163+1.80124818161338i | 0.988832007003214-0.165999753638685i | 0.0403011934039717-15.6858156682136i | -3.86357328424338+0.116496962420974i | -2450.09255708005+95.1740578937329i | -4.03299207969801+0.650838804206462i | 0.988832007003214-0.165999753638685i | 0.103295662561771-17.0711124088419i | -4.30525055706827-6.03138859960233i | -2620.110525749+92.6228367250349i | -1.5860035073163+1.80124818161338i | 0.988832007003214-0.165999753638685i | 0.0403011934039717-15.6858156682136i | -3.85328965259388+0.126789325920932i | 11.7213 | -181.8846
[6 empty] | 392 | 4.5101 | 32364.0649 | 26539.4438 | 9.3225 | 14.4597 | 47.2676 | 8.8624 | 32364.0649 | 11.5903 | -182.9499 | 17.1876 | -126.3598 | -26.05 | 173.6273 | -14.4597 | -9.3225 | -8.8624 | 47.2676 | -2731.94860084+94.55234849658i | -1.52192346396007+1.76571545201469i | 0.988361858907605-0.169457847668673i | 0.0383544872293479-15.3571399685818i | -3.79261386294367+0.195435732308828i | -2561.93063217105+97.1567165073623i | -3.85747068187094+0.642049895846726i | 0.988361858907605-0.169457847668673i | 0.0966437319981397-16.6662450349376i | -4.28870638067454-5.82561879899401i | -2731.94860084+94.55234849658i | -1.52192346396007+1.76571545201469i | 0.988361858907605-0.169457847668673i | 0.0383544872293464-15.3571399685818i | -3.78207121230775+0.205330234436546i | 11.5674 | -183.1076
[6 empty] | 393 | 4.519 | 33038.2706 | 27227.6945 | 10.6315 | 14.6152 | 46.3292 | 9.0745 | 33038.2706 | 11.4367 | -184.1693 | 16.9774 | -127.2086 | -26.0519 | 173.5378 | -14.6152 | -10.6315 | -9.0745 | 46.3292 | -2848.49481445113+96.5220557081288i | -1.46049636526275+1.73083090959032i | 0.987871918604761-0.172987980446058i | 0.0365122425433512-15.0356940224643i | -3.72122390332273+0.27126504488824i | -2678.47684578218+99.1806777118994i | -3.69014035900476+0.633102129658976i | 0.987871918604761-0.172987980446058i | 0.0904846321205523-16.2733723539446i | -4.26995643361523-5.62371215743408i | -2848.49481445113+96.5220557081288i | -1.46049636526275+1.73083090959032i | 0.987871918604761-0.172987980446058i | 0.0365122425433512-15.0356940224643i | -3.71043984013135+0.280754265728601i | 11.4133 | -184.3271
[6 empty] | 394 | 4.528 | 33726.5213 | 27930.2828 | 11.9394 | 14.7708 | 45.3796 | 9.2876 | 33726.5213 | 11.283 | -185.3849 | 16.7662 | -128.066 | -26.0538 | 173.4456 | -14.7708 | -11.9394 | -9.2876 | 45.3796 | -2969.94736892361+98.5327957079782i | -1.40160986826053+1.69658628613952i | 0.987361352886015-0.176591652676454i | 0.0347681250434084-14.721298158351i | -3.64948111441428+0.344008652268532i | -2799.92940025466+101.246801919723i | -3.53057358208013+0.624026713410803i | 0.987361352886015-0.176591652676454i | 0.0847771273467315-15.8919891542975i | -4.2490498634285-5.42564839431683i | -2969.94736892361+98.5327957079782i | -1.40160986826053+1.69658628613952i | 0.987361352886015-0.176591652676454i | 0.0347681250434084-14.721298158351i | -3.63847356050846+0.353086128902289i | 11.2591 | -185.5428
[6 empty] | 395 | 4.5369 | 34429.1096 | 28647.5073 | 13.2457 | 14.9266 | 44.4187 | 9.5019 | 34429.1096 | 11.1292 | -186.5963 | 16.554 | -128.932 | -26.0558 | 173.3506 | -14.9266 | -13.2457 | -9.5019 | 44.4187 | -3096.5128104841+100.585423288002i | -1.345156587371+1.66297314983788i | 0.986829293466438-0.180270396328059i | 0.0331162320603101-14.4137783777722i | -3.57746301449193+0.413693193240043i | -2926.49484181515+103.355967467258i | -3.37836895050382+0.614851647214125i | 0.986829293466438-0.180270396328059i | 0.0794838103075525-15.5216201528893i | -4.22603607535563-5.23140856781748i | -3096.5128104841+100.585423288002i | -1.345156587371+1.66297314983788i | 0.986829293466438-0.180270396328059i | 0.0331162320603101-14.4137783777722i | -3.56625014333551+0.422353434902752i | 11.1047 | -186.7541
[6 empty] | 396 | 4.5459 | 35146.3342 | 29379.673 | 14.5501 | 15.0828 | 43.4463 | 9.7172 | 35146.3342 | 10.9752 | -187.803 | 16.3407 | -129.8066 | -26.0579 | 173.2529 | -15.0828 | -14.5501 | -9.7172 | 43.4463 | -3228.40638050387+102.680811047029i | -1.29103385981565+1.62998293207473i | 0.986274835508204-0.184025775282913i | 0.0315510602075639-14.112966111263i | -3.50524672312815+0.480348211813609i | -3058.38841183492+105.509070988364i | -3.23314927834063+0.605602052236256i | 0.986274835508204-0.184025775282913i | 0.0745707112329097-15.1618177546245i | -4.200964868284-5.0409749818079i | -3228.40638050387+102.680811047029i | -1.29103385981566+1.62998293207474i | 0.986274835508204-0.184025775282913i | 0.031551060207568-14.1129661112631i | -3.49384689515381+0.488586710065476i | 10.9502 | -187.9607
[6 empty] | 397 | 4.5548 | 35878.4999 | 30127.0912 | 15.8522 | 15.2391 | 42.4626 | 9.9338 | 35878.4999 | 10.821 | -189.0047 | 16.1263 | -130.6898 | -26.0601 | 173.1524 | -15.2391 | -15.8522 | -9.9338 | 42.4626 | -3365.85238154556+104.819849761803i | -1.23914352337016+1.59760695196415i | 0.98569703608179-0.187859386001727i | 0.0300674756391236-13.8186979878004i | -3.43290875230031+0.544006158119037i | -3195.83441287661+107.707027795509i | -3.09455984683306+0.596300462849916i | 0.98569703608179-0.187859386001727i | 0.0700069509908681-14.8121600090427i | -4.17388656293824-4.85433108328931i | -3365.85238154556+104.819849761803i | -1.23914352337016+1.59760695196415i | 0.98569703608179-0.187859386001727i | 0.0300674756391236-13.8186979878004i | -3.42134044984738+0.551819391973794i | 10.7955 | -189.1622
[6 empty] | 398 | 4.5638 | 36625.918 | 30890.0794 | 17.1517 | 15.3958 | 41.4674 | 10.1515 | 36625.918 | 10.6665 | -190.2008 | 15.9109 | -131.5817 | -26.0624 | 173.0491 | -15.3958 | -17.1517 | -10.1515 | 41.4674 | -3509.08455881941+107.003448765658i | -1.18939170570304+1.5658364387228i | 0.985094912562404-0.191772858202559i | 0.0286606866922372-13.5308156168469i | -3.36052479819747+0.604702371701379i | -3339.06659015046+109.950772268878i | -2.96226680653187+0.58696708668372i | 0.985094912562404-0.191772858202559i | 0.0657644324483366-14.4722487442424i | -4.1448521215687-4.6714613507388i | -3509.08455881941+107.003448765658i | -1.18939170570304+1.5658364387228i | 0.985094912562404-0.191772858202559i | 0.0286606866922362-13.5308156168469i | -3.34880656050231+0.612087807710276i | 10.6405 | -190.3581
[6 empty] | 399 | 4.5727 | 37388.9063 | 31668.9623 | 18.448 | 15.5528 | 40.4608 | 10.3703 | 37388.9063 | 10.5119 | -191.391 | 15.6944 | -132.4822 | -26.0647 | 172.943 | -15.5528 | -18.448 | -10.3703 | 40.4608 | -3658.34649769807+109.232536335089i | -1.14168862461337+1.53466255209095i | 0.984467440958896-0.195767855553624i | 0.0273262187125948-13.2491653821977i | -3.28816953536324+0.662475047425988i | -3488.32852902912+112.241258253594i | -2.83595571424211+0.577620036440599i | 0.984467440958896-0.195767855553624i | 0.0618175655305872-14.141707860558i | -4.11391325838831-4.49235117384021i | -3658.34649769807+109.232536335089i | -1.14168862461337+1.53466255209095i | 0.984467440958896-0.195767855553624i | 0.027326218712594-13.2491653821976i | -3.27631989405874+0.66943113476149i | 10.4854 | -191.548
[6 empty] | 400 | 4.5817 | 38167.7891 | 32464.0707 | 19.741 | 15.7102 | 39.4427 | 10.5904 | 38167.7891 | 10.357 | -192.5749 | 15.4768 | -133.3912 | -26.0672 | 172.8339 | -15.7102 | -19.741 | -10.5904 | 39.4427 | -3813.89203796607+111.508060084378i | -1.0959483985255+1.50407640095724i | 0.983813554172327-0.199846076380548i | 0.0260598908769095-12.9735982468799i | -3.21591641477249+0.717365184370589i | -3643.87406929712+114.579459465205i | -2.71533019163777+0.568275536843055i | 0.983813554172327-0.199846076380548i | 0.0581430219640021-13.8201817683943i | -4.08112254002465-4.31698672515231i | -3813.89203796607+111.508060084378i | -1.0959483985255+1.50407640095724i | 0.983813554172327-0.199846076380548i | 0.0260598908769095-12.9735982468799i | -3.20395383034481+0.72389134500096i | 10.3299 | -192.7315
[6 empty] | 401 | 4.5907 | 38962.8975 | 33275.7428 | 21.0302 | 15.8679 | 38.4131 | 10.8117 | 38962.8975 | 10.2018 | -193.7521 | 15.258 | -134.3089 | -26.0697 | 172.7219 | -15.8679 | -21.0302 | -10.8117 | 38.4131 | -3975.98570550803+113.830987368431i | -1.05208886664282+1.47406906033477i | 0.983132140181224-0.204009254388345i | 0.0248577948447437-12.7039695684144i | -3.14383746738522+0.76941651824325i | -3805.96773683908+116.966369903629i | -2.60011069384275+0.558948109628102i | 0.983132140181224-0.204009254388345i | 0.0547195162071343-13.5073339563312i | -4.04653347527639-4.14535482434859i | -3975.98570550803+113.830987368431i | -1.05208886664282+1.47406906033477i | 0.983132140181224-0.204009254388345i | 0.0248577948447437-12.7039695684144i | -3.13178026702096+0.775513132335245i | 10.1743 | -193.9082
[6 empty] | 402 | 4.5996 | 39774.5696 | 34104.3235 | 22.3153 | 16.0259 | 37.372 | 11.0342 | 39774.5696 | 10.0464 | -194.9223 | 15.0381 | -135.235 | -26.0724 | 172.6069 | -16.0259 | -22.3153 | -11.0342 | 37.372 | -4144.90316217007+116.202305694018i | -1.01003141820143+1.44463158682253i | 0.982422040150442-0.208259159398434i | 0.0237162750863259-12.4401389237888i | -3.07200311464416+0.818675438019862i | -3974.88519350112+119.40300427571i | -2.49003337754454+0.54965073914001i | 0.982422040150442-0.208259159398434i | 0.0515276095226406-13.2028456771171i | -4.01020059349436-3.97744279574477i | -4144.90316217007+116.202305694018i | -1.01003141820143+1.44463158682253i | 0.982422040150442-0.208259159398434i | 0.0237162750863259-12.4401389237888i | -3.05986943188144+0.824343824749033i | 10.0184 | -195.0778
[6 empty] | 403 | 4.6086 | 40603.1504 | 34950.1652 | 23.596 | 16.1844 | 36.3194 | 11.258 | 40603.1504 | 9.8907 | -196.085 | 14.8171 | -136.1695 | -26.0751 | 172.4889 | -16.1844 | -23.596 | -11.258 | 36.3194 | -4320.93167455967+118.623023139576i | -0.969700830302767+1.41575503267549i | 0.981682046460409-0.212597598101023i | 0.0226319107465266-12.1819699435422i | -3.0004819872937+0.865190887635289i | -4150.91370589072+121.890398426591i | -2.3848490593232+0.540395020746312i | 0.981682046460409-0.212597598101023i | 0.0485495345283122-12.9064147404845i | -3.97217951095433-3.81323831991094i | -4320.93167455967+118.623023139576i | -0.969700830302767+1.41575503267549i | 0.981682046460409-0.212597598101023i | 0.0226319107465258-12.1819699435422i | -2.98828970386646+0.870433281624381i | 9.8621 | -196.2399
[6 empty] | 404 | 4.6175 | 41448.992 | 35813.6274 | 24.872 | 16.3433 | 35.2553 | 11.483 | 41448.992 | 9.7347 | -197.2398 | 14.595 | -137.1125 | -26.078 | 172.3678 | -16.3433 | -24.872 | -11.483 | 35.2553 | -4504.37060258045+121.094168783749i | -0.931025113837864+1.38743045859594i | 0.980910900653409-0.217026414823144i | 0.0216014989175813-11.9293301544i | -2.92934075379028+0.909014253693463i | -4334.3526339115+124.429609780057i | -2.2843222558638+0.531191294024071i | 0.980910900653409-0.217026414823144i | 0.0457690378979973-12.617754402897i | -3.93252698463881-3.65272928024646i | -4504.37060258045+121.094168783749i | -0.931025113837864+1.38743045859594i | 0.980910900653409-0.217026414823144i | 0.0216014989175813-11.9293301544i | -2.91710744402645+0.913833777335358i | 9.7056 | -197.3941
[6 empty] | 405 | 4.6265 | 42312.4542 | 36695.0772 | 26.1429 | 16.5026 | 34.1798 | 11.7092 | 42312.4542 | 9.5783 | -198.3866 | 14.3717 | -138.0638 | -26.081 | 172.2436 | -16.5026 | -26.1429 | -11.7092 | 34.1798 | -4695.53190853381+123.616793142873i | -0.893935367047759+1.35964894534922i | 0.980107291293404-0.221547492312712i | 0.0206220392042486-11.6820908299367i | -2.85864395945562+0.950199240275877i | -4525.51393986486+127.021717788065i | -2.18823029858753+0.522048762422699i | 0.980107291293404-0.221547492312712i | 0.0431712391709989-12.3365923453534i | -3.8913009529137-3.49590360546815i | -4695.53190853381+123.616793142873i | -0.893935367047759+1.35964894534922i | 0.980107291293404-0.221547492312712i | 0.0206220392042486-11.6820908299367i | -2.84638683755752+0.954599872230503i | 9.5488 | -198.54
[6 empty] | 406 | 4.6354 | 43193.904 | 37594.8892 | 27.4085 | 16.6624 | 33.0929 | 11.9368 | 43193.904 | 9.4217 | -199.5248 | 14.1473 | -139.0234 | -26.0841 | 172.1163 | -16.6624 | -27.4085 | -11.9368 | 33.0929 | -4894.74068765215+126.191968617556i | -0.858365636294065+1.33240160429875i | 0.979269851735769-0.226162752538899i | 0.0196907194751464-11.4401268487799i | -2.78845387739397+0.988801732028277i | -4724.7227189832+129.667824389632i | -2.09636251600733+0.512975600901233i | 0.979269851735769-0.226162752538899i | 0.0407425038778283-12.0626697312985i | -3.84856056265782-3.34274910903587i | -4894.74068765215+126.191968617556i | -0.858365636294065+1.33240160429875i | 0.979269851735769-0.226162752538899i | 0.0196907194751464-11.4401268487799i | -2.77618974789389+0.992788272211093i | 9.3916 | -199.6775
[6 empty] | 407 | 4.6444 | 44093.7161 | 38513.4461 | 28.6685 | 16.8226 | 31.9947 | 12.1656 | 44093.7161 | 9.2647 | -200.6542 | 13.9217 | -139.9911 | -26.0873 | 171.9858 | -16.8226 | -28.6685 | -12.1656 | 31.9947 | -5102.33572096651+128.820789948572i | -0.824252783640801+1.30567958694676i | 0.978397157803125-0.23087415750919i | 0.0188049027033169-11.2033165599012i | -2.71883037205462+1.0248796467871i | -4932.31775229756+132.369054479282i | -2.00851947779345+0.503979052856998i | 0.978397157803125-0.23087415750919i | 0.038470329406351-11.7957403374847i | -3.8043661824914-3.19325332660142i | -5102.33572096651+128.820789948572i | -0.824252783640801+1.30567958694676i | 0.978397157803125-0.23087415750919i | 0.0188049027033169-11.2033165599012i | -2.70657558370083+1.02845767819033i | 9.2341 | -200.806
[6 empty] | 408 | 4.6533 | 45012.273 | 39451.1383 | 29.9226 | 16.9833 | 30.8851 | 12.3957 | 45012.273 | 9.1073 | -201.7746 | 13.695 | -140.9668 | -26.0906 | 171.852 | -16.9833 | -29.9226 | -12.3957 | 30.8851 | -5318.67005144902+131.504374682253i | -0.791536360873771+1.27947409356064i | 0.977487725363338-0.235683710103461i | 0.0179621148073374-10.9715416545693i | -2.64983077617611+1.05849277907314i | -5148.65208278008+135.126556385257i | -1.92451229513874+0.495065517505382i | 0.977487725363338-0.235683710103461i | 0.0363432422206851-11.535569751357i | -3.75877940184106-3.04740335262289i | -5318.67005144902+131.504374682253i | -0.791536360873771+1.27947409356064i | 0.977487725363338-0.235683710103461i | 0.0179621148073374-10.9715416545693i | -2.63760117946463+1.06166862677985i | 9.0763 | -201.9254
[6 empty] | 409 | 4.6623 | 45949.9652 | 40408.3644 | 31.1706 | 17.1445 | 29.7643 | 12.6271 | 45949.9652 | 8.9496 | -202.8855 | 13.4671 | -141.9506 | -26.0941 | 171.7149 | -17.1445 | -31.1706 | -12.6271 | 29.7643 | -5544.11158440925+134.243863645567i | -0.760158489607472+1.25377638095809i | 0.976540007805556-0.240593454925422i | 0.0171600334119229-10.7446870445723i | -2.58150978169828+1.0897026358261i | -5374.0936157403+137.941502357682i | -1.84416197255102+0.486240628733686i | 0.976540007805556-0.240593454925422i | 0.0343507052088118-11.2819346291576i | -3.71186301568772-2.90518567733377i | -5544.11158440925+134.243863645567i | -0.760158489607472+1.25377638095809i | 0.976540007805556-0.240593454925422i | 0.0171600334119229-10.7446870445723i | -2.56932069022511+1.09248332359088i | 8.9181 | -203.0354
[6 empty] | 410 | 4.6712 | 46907.1913 | 41385.5314 | 32.4123 | 17.3062 | 28.6323 | 12.8598 | 46907.1913 | 8.7915 | -203.9867 | 13.238 | -142.9421 | -26.0978 | 171.5744 | -17.3062 | -32.4123 | -12.8598 | 28.6323 | -5779.04371316607+137.040421431103i | -0.730063747150931+1.22857776951802i | 0.97555239340999-0.245605479171811i | 0.0163964774539049-10.5226407463363i | -2.51391934507686+1.11857226578332i | -5609.02574449712+140.815089066907i | -1.76729880667648+0.477509326332385i | 0.97555239340999-0.245605479171811i | 0.0324830340779252-11.0346220095239i | -3.66368099494939-2.76658602529057i | -5779.04371316607+137.040421431103i | -0.730063747150931+1.22857776951802i | 0.97555239340999-0.245605479171811i | 0.0163964774539049-10.5226407463363i | -2.50178550084391+1.12096547056226i | 8.7596 | -204.1355
[6 empty] | 411 | 4.6802 | 47884.3583 | 42383.0547 | 33.6474 | 17.4685 | 27.4892 | 13.0938 | 47884.3583 | 8.6331 | -205.078 | 13.0078 | -143.9414 | -26.1015 | 171.4306 | -17.4685 | -33.6474 | -13.0938 | 27.4892 | -6023.86597105931+139.895236892152i | -0.701199057824278+1.20386964947927i | 0.974523202606971-0.250721913519691i | 0.0156693975657154-10.3052937705983i | -2.44710860728448+1.14516608391699i | -5853.84800239036+143.748538112226i | -1.69376182818457+0.468875920403044i | 0.974523202606971-0.250721913519691i | 0.0307313218413049-10.7934286778522i | -3.61429844257211-2.63158919674633i | -6023.86597105931+139.895236892152i | -0.701199057824281+1.20386964947928i | 0.974523202606971-0.250721913519691i | 0.0156693975657166-10.3052937705984i | -2.43504415005113+1.14718008873375i | 8.6007 | -205.2257
[6 empty] | 412 | 4.6891 | 48881.8815 | 43401.3582 | 34.8758 | 17.6312 | 26.335 | 13.3291 | 48881.8815 | 8.4742 | -206.1591 | 12.7764 | -144.9483 | -26.1055 | 171.2834 | -17.6312 | -34.8758 | -13.3291 | 26.335 | -6278.99471090893+142.809523648104i | -0.673513589436758+1.17964348658377i | 0.973450685120617-0.255944933032219i | 0.0149768671743049-10.0925400173095i | -2.38112382863388+1.16954969233799i | -6108.97674223999+146.743096541194i | -1.62339828312504+0.460344149650797i | 0.973450685120617-0.255944933032219i | 0.0290873705499406-10.5581605771544i | -3.56378153552453-2.50017891310921i | -6278.99471090893+142.809523648104i | -0.673513589436758+1.17964348658377i | 0.973450685120617-0.255944933032219i | 0.0149768671743045-10.0925400173095i | -2.36914226936567+1.1711933378718i | 8.4414 | -206.3056
[6 empty] | 413 | 4.6981 | 49900.1851 | 44440.875 | 36.0972 | 17.7946 | 25.17 | 13.5657 | 49900.1851 | 8.315 | -207.2298 | 12.5439 | -145.9627 | -26.1096 | 171.1326 | -17.7946 | -36.0972 | -13.5657 | 25.17 | -6544.86381307882+145.784520600376i | -0.646958654654019+1.15589082711638i | 0.972333016992257-0.261276758083303i | 0.0143170742585714-9.88427617546609i | -2.316008338415+1.1917896990531i | -6374.84584440988+149.800037379767i | -1.55606315050633+0.451917234189294i | 0.972333016992257-0.261276758083303i | 0.0275436295177555-10.3286322615331i | -3.51219745301637-2.37233766773913i | -6544.86381307882+145.784520600376i | -0.646958654654021+1.15589082711639i | 0.972333016992257-0.261276758083303i | 0.0143170742585724-9.88427617546613i | -2.30412253684188+1.19307233432959i | 8.2817 | -207.3751
[6 empty] | 414 | 4.7071 | 50939.7019 | 45502.047 | 37.3115 | 17.9584 | 23.994 | 13.8036 | 50939.7019 | 8.1554 | -208.2898 | 12.3103 | -146.9843 | -26.1138 | 170.9783 | -17.9584 | -37.3115 | -13.8036 | 23.994 | -6821.92542334775+148.821492459083i | -0.621487616999303+1.13260330238986i | 0.971168297478548-0.266719655301507i | 0.0136883137132431-9.68040162758871i | -2.25180249920236+1.21195353592395i | -6651.9074546788+152.920660173477i | -1.49161869314972+0.443597923415864i | 0.971168297478548-0.266719655301507i | 0.0260931393735883-10.1046663887699i | -3.45961429138897-2.24804658332013i | -6821.92542334775+148.821492459083i | -0.621487616999303+1.13260330238986i | 0.971168297478548-0.266719655301507i | 0.0136883137132431-9.68040162758871i | -2.24002464546088+1.21288496848031i | 8.1216 | -208.4338
[6 empty] | 415 | 4.716 | 52000.8738 | 46585.3251 | 38.5185 | 18.1229 | 22.8074 | 14.0428 | 52000.8738 | 7.9954 | -209.3389 | 12.0755 | -148.0131 | -26.1183 | 170.8205 | -18.1229 | -38.5185 | -14.0428 | 22.8074 | -7110.65072184348+151.921730280681i | -0.597055801247874+1.10977263271874i | 0.969954545819006-0.272275938533627i | 0.0130889802713757-9.48081835858324i | -2.18854368555863+1.23010927712542i | -6940.63275317453+156.106291539887i | -1.4299340391451+0.435388539452995i | 0.969954545819006-0.272275938533627i | 0.0247294813468504-9.88609324883575i | -3.40610096625441-2.12728527701104i | -7110.65072184348+151.921730280681i | -0.597055801247874+1.10977263271874i | 0.969954545819006-0.272275938533627i | 0.0130889802713757-9.48081835858324i | -2.17688528585802+1.2306997230082i | 7.9612 | -209.4816
[6 empty] | 416 | 4.725 | 53084.152 | 47691.1701 | 39.718 | 18.2879 | 21.6101 | 14.2833 | 53084.152 | 7.835 | -210.377 | 11.8396 | -149.0489 | -26.1229 | 170.6589 | -18.2879 | -39.718 | -14.2833 | 21.6101 | -7411.53072434744+155.086552016818i | -0.573620407988495+1.08739063092347i | 0.968689697867458-0.277947969828336i | 0.0125175619417326-9.28543086873752i | -2.1262662767434+1.24632545933774i | -7241.51275567849+159.358285732557i | -1.37088479147875+0.427291016597805i | 0.968689697867458-0.277947969828336i | 0.0234467312590353-9.67275032543003i | -3.35172710258254-2.01003173452908i | -7411.53072434744+155.086552016818i | -0.573620407988495+1.08739063092347i | 0.968689697867458-0.277947969828336i | 0.0125175619417322-9.28543086873752i | -2.11473814296195+1.24658549327515i | 7.8004 | -210.5183
[6 empty] | 417 | 4.7339 | 54189.9969 | 48820.0519 | 40.9101 | 18.4535 | 20.4023 | 14.5251 | 54189.9969 | 7.6742 | -211.4038 | 11.6026 | -150.0915 | -26.1277 | 170.4937 | -18.4535 | -40.9101 | -14.5251 | 20.4023 | -7725.07711733222+158.317303074607i | -0.551140432138768+1.06544920540203i | 0.967371602581691-0.283738160440323i | 0.0119726339208097-9.09414609062226i | -2.06500166292649+1.26067090483131i | -7555.05914866327+162.678025216752i | -1.31435266362338+0.419306937173463i | 0.967371602581691-0.283738160440323i | 0.0222394177505204-9.46448188791239i | -3.29656291355754-1.89626219425844i | -7725.07711733222+158.317303074607i | -0.551140432138768+1.06544920540203i | 0.967371602581691-0.283738160440323i | 0.0119726339208097-9.09414609062226i | -2.05361390601562+1.26061141090246i | 7.6391 | -211.5437
[6 empty] | 418 | 4.7429 | 55318.8788 | 49972.4505 | 42.0944 | 18.6197 | 19.1841 | 14.7681 | 55318.8788 | 7.513 | -212.4192 | 11.3645 | -151.1407 | -26.1327 | 170.3248 | -18.6197 | -42.0944 | -14.7681 | 19.1841 | -8051.82312815239+161.615356888577i | -0.529576585213687+1.0439403628041i | 0.965998018365316-0.289648971855346i | 0.0114528529426783-8.9068733096792i | -2.00477826431027+1.27321454852093i | -7881.80515948345+166.066921257145i | -1.26022513907777+0.41143756413417i | 0.965998018365316-0.289648971855346i | 0.0211024843229105-9.26113861122933i | -3.24067906913867-1.78595104239746i | -8051.82312815239+161.615356888577i | -0.529576585213687+1.0439403628041i | 0.965998018365316-0.289648971855346i | 0.0114528529426783-8.9068733096792i | -1.99354029135665+1.27284667162231i | 7.4775 | -212.5576
[6 empty] | 419 | 4.7518 | 56471.2774 | 51148.8558 | 43.2711 | 18.7865 | 17.9557 | 15.0125 | 56471.2774 | 7.3513 | -213.4231 | 11.1254 | -152.1963 | -26.1379 | 170.152 | -18.7865 | -43.2711 | -15.0125 | 17.9557 | -8392.32443186891+164.98211550454i | -0.508891221157933+1.02285621033932i | 0.964566609255635-0.295682916836646i | 0.0109569520327619-8.72352408829256i | -1.9456215624797+1.28402526997391i | -8222.30646319997+169.526414517766i | -1.20839515302116+0.403683870737978i | 0.964566609255635-0.295682916836646i | 0.0200312548218228-9.06257722164446i | -3.18414655536617-1.67907072006587i | -8392.32443186891+164.98211550454i | -0.508891221157933+1.02285621033932i | 0.964566609255635-0.295682916836646i | 0.0109569520327619-8.72352408829256i | -1.93454207725252+1.28336036835982i | 7.3155 | -213.56
[6 empty] | 420 | 4.7608 | 57647.6826 | 52349.7679 | 44.4398 | 18.954 | 16.7171 | 15.2581 | 57647.6826 | 7.1893 | -214.4152 | 10.8852 | -153.2582 | -26.1433 | 169.9754 | -18.954 | -44.4398 | -15.2581 | 16.7171 | -8747.16009624814+168.419010175618i | -0.489048265563614+1.00218895774971i | 0.963074940951025-0.301842560493154i | 0.0104837356344871-8.54401219315488i | -1.88755414322937+1.29317173126161i | -8577.14212757919+173.057975674449i | -1.15876079440814+0.396046567568732i | 0.963074940951025-0.301842560493154i | 0.0190214020248062-8.86866016627906i | -3.12703652554881-1.57559164319017i | -8747.16009624814+168.419010175618i | -0.489048265563614+1.00218895774971i | 0.963074940951025-0.301842560493154i | 0.0104837356344868-8.54401219315488i | -1.87664115002005+1.2922213304093i | 7.153 | -214.5506
[6 empty] | 421 | 4.7697 | 58848.5947 | 53575.6972 | 45.6007 | 19.1221 | 15.4686 | 15.5049 | 58848.5947 | 7.0269 | -215.3955 | 10.644 | -154.3262 | -26.1489 | 169.7949 | -19.1221 | -45.6007 | -15.5049 | 15.4686 | -9116.93356654378+171.927501970688i | -0.470013148104865+0.981930918972996i | 0.961520476671086-0.308130521369949i | 0.0100320750802333-8.36825352574662i | -1.83059575005624+1.30072222144204i | -8946.91559787483+176.663106040029i | -1.11122502697434+0.388526127159086i | 0.961520476671086-0.308130521369949i | 0.0180689190341207-8.67925530463608i | -3.06942014455364-1.47548213586863i | -9116.93356654378+171.927501970688i | -0.470013148104865+0.981930918972996i | 0.961520476671086-0.308130521369949i | 0.0100320750802331-8.36825352574662i | -1.81985656060127+1.29949796946609i | 6.9902 | -215.5293
[6 empty] | 422 | 4.7787 | 60074.5241 | 54827.1651 | 46.7536 | 19.2908 | 14.2103 | 15.753 | 60074.5241 | 6.864 | -216.3639 | 10.4017 | -155.4001 | -26.1548 | 169.6104 | -19.2908 | -46.7536 | -15.753 | 14.2103 | -9502.27369173582+175.509082395498i | -0.451752738030329+0.962074513522372i | 0.95990057284251-0.314549472561443i | 0.0096009043803389-8.19616605576317i | -1.77476334746268+1.30674450835993i | -9332.25572306688+180.343338202578i | -1.06569542775371+0.381122806440575i | 0.95990057284251-0.314549472561443i | 0.0171700932053416-8.49423562044018i | -3.01136842748836-1.37870837779082i | -9502.27369173582+175.509082395498i | -0.451752738030329+0.962074513522372i | 0.95990057284251-0.314549472561443i | 0.0096009043803389-8.19616605576317i | -1.76420459072727+1.30525813317295i | 6.827 | -216.4961
[6 empty] | 423 | 4.7876 | 61325.9919 | 56104.7034 | 47.8985 | 19.4601 | 12.9423 | 16.0023 | 61325.9919 | 6.7008 | -217.3203 | 10.1585 | -156.4795 | -26.1609 | 169.4218 | -19.4601 | -47.8985 | -16.0023 | 12.9423 | -9903.83579397171+179.165274026732i | -0.434235282563328+0.942612267605726i | 0.958212474603327-0.321102142847739i | 0.00918921630604755-8.02766975733113i | -1.72007119317964+1.31130569834641i | -9733.81782530276+184.100236676921i | -1.02208394182715+0.373836667223645i | 0.958212474603327-0.321102142847739i | 0.0163214823704334-8.3134789522671i | -2.95295207412311-1.28523436615408i | -9903.83579397171+179.165274026732i | -0.434235282563328+0.942612267605726i | 0.958212474603327-0.321102142847739i | 0.00918921630604755-8.02766975733113i | -1.70969882777001+1.30956896673573i | 6.6633 | -217.4508
[6 empty] | 424 | 4.7966 | 62603.5302 | 57408.8553 | 49.0353 | 19.6301 | 11.6648 | 16.2528 | 62603.5302 | 6.5371 | -218.2645 | 9.9143 | -157.5644 | -26.1672 | 169.2292 | -19.6301 | -49.0353 | -16.2528 | 11.6648 | -10322.3027830292+182.897631159271i | -0.417430348067683+0.923536815005886i | 0.956453311117901-0.32779131785468i | 0.00879605874417134-7.86268654786625i | -1.66653091839894+1.31447210429849i | -10152.2848143603+187.935398569736i | -0.980306652128567+0.366667594890035i | 0.956453311117901-0.32779131785468i | 0.0155198931386006-8.13686774156262i | -2.89424130043768-1.195021892377i | -10322.3027830292+182.897631159271i | -0.417430348067683+0.923536815005886i | 0.956453311117901-0.32779131785468i | 0.00879605874417134-7.86268654786625i | -1.65635024736473+1.31249678306132i | 6.4993 | -218.3934
[6 empty] | 425 | 4.8056 | 63907.6821 | 58740.1752 | 50.1641 | 19.8007 | 10.3779 | 16.5045 | 63907.6821 | 6.3731 | -219.1966 | 9.6692 | -158.6546 | -26.1738 | 169.0325 | -19.8007 | -50.1641 | -16.5045 | 10.3779 | -10758.386317695+186.707740466949i | -0.401308763845119+0.904840897741689i | 0.954620090694691-0.33461984123805i | 0.00842053130309115-7.70114022943459i | -1.61415161509348+1.31630912251756i | -10588.368349026+191.850454258507i | -0.940283563232255+0.359615315461573i | 0.954620090694691-0.33461984123805i | 0.0147623610801171-7.96428879676801i | -2.83530566870425-1.10803053376676i | -10758.386317695+186.707740466949i | -0.401308763845119+0.904840897741689i | 0.954620090694691-0.33461984123805i | 0.00842053130309115-7.70114022943459i | -1.60416730287803+1.31410694177011i | 6.3349 | -219.3238
[6 empty] | 426 | 4.8145 | 65239.002 | 60099.229 | 51.2848 | 19.972 | 9.0819 | 16.7574 | 65239.002 | 6.2086 | -220.1164 | 9.4232 | -159.7497 | -26.1806 | 168.8316 | -19.972 | -51.2848 | -16.7574 | 9.0819 | -11212.828016035+190.597221677063i | -0.385842568437192+0.886517366528239i | 0.952709695698481-0.341590615892448i | 0.00806178215127143-7.54295643248568i | -1.56293992950429+1.31688111858948i | -11042.8100473661+195.847068084608i | -0.901938398133186+0.352679411193211i | 0.952709695698481-0.341590615892448i | 0.0140461326179305-7.79563307237586i | -2.77621391752141-1.02421766015032i | -11212.828016035+190.597221677063i | -0.385842568437192+0.886517366528239i | 0.952709695698481-0.341590615892448i | 0.00806178215127143-7.54295643248568i | -1.55315602079984+1.31446373733971i | 6.1701 | -220.2418
[6 empty] | 427 | 4.8235 | 66598.0559 | 61486.5946 | 52.3975 | 20.144 | 7.7769 | 17.0114 | 66598.0559 | 6.0438 | -221.0239 | 9.1764 | -160.8495 | -26.1878 | 168.6264 | -20.144 | -52.3975 | -17.0114 | 7.7769 | -11686.4007166153+194.567728258949i | -0.371004958311629+0.868559181053183i | 0.950718877248425-0.348706605185353i | 0.00771900507100311-7.38806256183529i | -1.51290016088321+1.31625132249507i | -11516.3827479464+199.926939060852i | -0.865198407112096+0.345859334823561i | 0.950718877248425-0.348706605185353i | 0.0133686484693113-7.63079546183257i | -2.71703379320541-0.943538455332602i | -11686.4007166153+194.567728258949i | -0.371004958311629+0.868559181053183i | 0.950718877248425-0.348706605185353i | 0.00771900507100311-7.38806256183529i | -1.50332010115015+1.31363029654389i | 6.0049 | -221.1476
[6 empty] | 428 | 4.8324 | 67985.4214 | 62902.8616 | 53.5021 | 20.3167 | 6.463 | 17.2665 | 67985.4214 | 5.8785 | -221.919 | 8.9287 | -161.9539 | -26.1952 | 168.4169 | -20.3167 | -53.5021 | -17.2665 | 6.463 | -12179.909792816+198.620948126884i | -0.356770238819451+0.85095941008489i | 0.948644249692895-0.355970834216883i | 0.00739143671144505-7.23638774478353i | -1.46403436459973+1.31448173305265i | -12009.8918241471+204.091801593751i | -0.829994187849897+0.339154422603164i | 0.948644249692895-0.355970834216883i | 0.012727528495304-7.46967460329532i | -2.65783188391582-0.865945953101834i | -12179.909792816+198.620948126884i | -0.356770238819451+0.85095941008489i | 0.948644249692895-0.355970834216883i | 0.00739143671144505-7.23638774478353i | -1.45466102201307+1.31166848526468i | 5.8394 | -222.041
[6 empty] | 429 | 4.8414 | 69401.6885 | 64348.6322 | 54.5988 | 20.49 | 5.1405 | 17.5227 | 69401.6885 | 5.7129 | -222.8019 | 8.6802 | -163.0626 | -26.2029 | 168.2031 | -20.49 | -54.5988 | -17.5227 | 5.1405 | -12694.1945224763+202.758604357647i | -0.343113777315034+0.833711231426778i | 0.94648228485173-0.363386391105809i | 0.00707835402626964-7.08786278125799i | -1.41634245874555+1.31163303171156i | -12524.1765538074+208.34342622084i | -0.796259516022423+0.332563906209159i | 0.94648228485173-0.363386391105809i | 0.0121205578298146-7.31217269732668i | -2.59867345784994-0.791391087362411i | -12694.1945224763+202.758604357647i | -0.343113777315035+0.833711231426779i | 0.94648228485173-0.363386391105809i | 0.00707835402626989-7.08786278125799i | -1.4071781473382+1.30863882467466i | 5.6734 | -222.922
[6 empty] | 430 | 4.8503 | 70847.4591 | 65824.521 | 55.6875 | 20.664 | 3.8095 | 17.78 | 70847.4591 | 5.5469 | -223.6723 | 8.431 | -164.1753 | -26.211 | 167.9848 | -20.664 | -55.6875 | -17.78 | 3.8095 | -13230.1295151983+206.982455923018i | -0.33001195833714+0.816807931731297i | 0.944229306016095-0.370956428302354i | 0.00677907188239162-6.94242009588135i | -1.36982233340531+1.30776450564002i | -13060.1115465294+212.683620363355i | -0.76393118566664+0.326086923644566i | 0.944229306016095-0.370956428302354i | 0.011545674172544-7.15819533568512i | -2.5396223067797-0.719822755843379i | -13230.1295151983+206.982455923018i | -0.33001195833714+0.816807931731297i | 0.944229306016095-0.370956428302354i | 0.00677907188239162-6.94242009588135i | -1.36086883718587+1.30460041671231i | 5.5071 | -223.7907
[6 empty] | 431 | 4.8593 | 72323.3479 | 67331.1554 | 56.7683 | 20.8388 | 2.4702 | 18.0383 | 72323.3479 | 5.3805 | -224.5304 | 8.181 | -165.2918 | -26.2193 | 167.7621 | -20.8388 | -56.7683 | -18.0383 | 2.4702 | -13788.6261997363+211.294298437542i | -0.317442140754163+0.800242906186017i | 0.94188148169575-0.378684163928337i | 0.00649294082731079-6.79999369186701i | -1.32446996179989+1.30293397998182i | -13618.6082310674+217.114229094593i | -0.732948858664807+0.319722529211115i | 0.94188148169575-0.378684163928337i | 0.0110009561411974-7.0076513404358i | -2.48074059613118-0.651187896707312i | -13788.6261997363+211.294298437542i | -0.317442140754163+0.800242906186017i | 0.94188148169575-0.378684163928337i | 0.00649294082731067-6.79999369186701i | -1.3157285596323+1.29961087870627i | 5.3404 | -224.6469
[6 empty] | 432 | 4.8682 | 73829.9823 | 68869.1759 | 57.8413 | 21.0142 | 1.1229 | 18.2976 | 73829.9823 | 5.2138 | -225.3761 | 7.9304 | -166.4119 | -26.228 | 167.5348 | -21.0142 | -57.8413 | -18.2976 | 1.1229 | -14370.6343740035+215.695964921866i | -0.305382616781846+0.784009658083132i | 0.93943481910309-0.386572883145246i | 0.006219345003549-6.66051910665162i | -1.28027951255284+1.2971977590937i | -14200.6164053346+221.637135924272i | -0.703254922743002+0.313469702636115i | 0.93943481910309-0.386572883145246i | 0.0104846125884202-6.86045261266372i | -2.42208872271898-0.585431577270081i | -14370.6343740035+215.695964921866i | -0.305382616781846+0.784009658083132i | 0.93943481910309-0.386572883145246i | 0.00621934500354887-6.66051910665162i | -1.2717510035963+1.29372628694365i | 5.1734 | -225.4908
[6 empty] | 433 | 4.8772 | 75368.0027 | 70439.2363 | 58.9065 | 21.1903 | 0.23239 | 18.5579 | 75368.0027 | 5.0467 | -226.2094 | 7.6791 | -167.5353 | -26.237 | 167.3029 | -21.1903 | -58.9065 | -18.5579 | -0.23239 | -14977.1438203292+220.189326581983i | -0.29381257278644+0.768101798283116i | 0.936885157362878-0.394625939550798i | 0.00595770019958607-6.52393336918042i | -1.23724346237804+1.29061057652107i | -14807.1258516602+226.254263599243i | -0.674794357426711+0.307327357426432i | 0.936885157362878-0.394625939550798i | 0.00999497279792654-6.716513990131i | -2.36372518114926-0.52249709394169i | -14977.1438203292+220.189326581983i | -0.29381257278644+0.768101798283116i | 0.936885157362878-0.394625939550798i | 0.00595770019958607-6.52393336918042i | -1.22892819189743+1.28700112892475i | 5.006 | -226.3223
[6 empty] | 434 | 4.8861 | 76938.0631 | 72042.0041 | 59.964 | 21.3672 | 1.5954 | 18.8191 | 76938.0631 | 4.8792 | -227.0305 | 7.4273 | -168.6618 | -26.2464 | 167.0664 | -21.3672 | -59.964 | -18.8191 | -1.5954 | -15609.185988715+224.776293604702i | -0.282712051790767+0.752513044582243i | 0.934228160436124-0.402846756604596i | 0.00570745202748579-6.39017495876446i | -1.19535270853696+1.28322555342076i | -15439.1680200461+230.967574920866i | -0.647514607437834+0.301294348515778i | 0.934228160436124-0.402846756604596i | 0.00953047748232223-6.57575311326493i | -2.30570643979596-0.462326082408708i | -15609.185988715+224.776293604702i | -0.282712051790767+0.752513044582243i | 0.934228160436124-0.402846756604596i | 0.00570745202748567-6.39017495876446i | -1.18725059390679+1.27948826400011i | 4.8382 | -227.1414
[6 empty] | 435 | 4.8951 | 78540.8309 | 73678.1606 | 61.014 | 21.5448 | 2.9658 | 19.0813 | 78540.8309 | 4.7114 | -227.8392 | 7.1749 | -169.791 | -26.2562 | 166.8252 | -21.5448 | -61.014 | -19.0813 | -2.9658 | -16267.8357509538+229.458815969701i | -0.272061917604709+0.737237220993093i | 0.931459309746075-0.41123882908349i | 0.00546807421816856-6.25918376543349i | -1.15459668046569+1.27509416509976i | -16097.8177822849+235.779073579432i | -0.621365463056116+0.295369479265569i | 0.931459309746075-0.41123882908349i | 0.00908967051247104-6.4380902989156i | -2.24808682713821-0.404858637005934i | -16267.8357509538+229.458815969701i | -0.272061917604709+0.737237220993093i | 0.931459309746075-0.41123882908349i | 0.00546807421816856-6.25918376543349i | -1.14670723720409+1.2712388920474i | 4.6701 | -227.9483
[6 empty] | 436 | 4.904 | 80176.9874 | 75348.4014 | 62.0564 | 21.7231 | 4.3436 | 19.3443 | 80176.9874 | 4.5432 | -228.6357 | 6.922 | -170.9228 | -26.2663 | 166.5792 | -21.7231 | -62.0564 | -19.3443 | -4.3436 | -16954.2132285913+234.238884278477i | -0.261843820505766+0.722268256946392i | 0.928573896493771-0.419805724567253i | 0.00523906702598729-6.13090105171483i | -1.11496345002617+1.26626621530379i | -16784.1952599224+240.690805005949i | -0.596298947003126+0.289551507873962i | 0.928573896493771-0.419805724567253i | 0.0086711913147169-6.30344842136006i | -2.19091842912367-0.350033438164762i | -16954.2132285913+234.238884278477i | -0.261843820505766+0.722268256946393i | 0.928573896493771-0.419805724567253i | 0.00523906702598745-6.13090105171487i | -1.10728581770876+1.26230252981222i | 4.5017 | -228.7429
[6 empty] | 437 | 4.913 | 81847.2282 | 77053.4365 | 63.0915 | 21.9021 | 5.7285 | 19.6082 | 81847.2282 | 4.3747 | -229.42 | 6.6686 | -172.0569 | -26.2769 | 166.3285 | -21.9021 | -63.0915 | -19.6082 | -5.7285 | -17669.4856978422+239.11853060059i | -0.252040164398875+0.70760018642201i | 0.925567013650108-0.428551084955202i | 0.00501995573488529-6.00526941576886i | -1.07643983988876+1.25678981786254i | -17499.4677291732+245.704857241688i | -0.572269207439225+0.283839153242906i | 0.925567013650108-0.428551084955202i | 0.00827376787823527-6.17175280006975i | -2.13425099809632-0.297787886781741i | -17669.4856978422+239.11853060059i | -0.252040164398875+0.70760018642201i | 0.925567013650108-0.428551084955202i | 0.00501995573488529-6.00526941576886i | -1.06897280780618+1.25272699451235i | 4.3329 | -229.5253
[6 empty] | 438 | 4.922 | 83552.2634 | 78793.9908 | 64.1193 | 22.0819 | 7.1202 | 19.8729 | 83552.2634 | 4.2059 | -230.1921 | 6.4149 | -173.193 | -26.2878 | 166.0728 | -22.0819 | -64.1193 | -19.8729 | -7.1202 | -18414.8695746984+244.099829337511i | -0.242634075388321+0.693227147016223i | 0.922433547610782-0.437478628014419i | 0.00481028925899807-5.88223275581917i | -1.03901152960746+1.24671138527695i | -18244.8516060295+250.823361825834i | -0.549232416693532+0.278231100348498i | 0.922433547610782-0.437478628014419i | 0.00789621032005259-6.04293109379546i | -2.07813187369794-0.248058244322405i | -18414.8695746984+244.099829337511i | -0.242634075388321+0.693227147016223i | 0.922433547610782-0.437478628014419i | 0.00481028925899807-5.88223275581917i | -1.03175356204404+1.24255839428404i | 4.1639 | -230.2956
[6 empty] | 439 | 4.9309 | 85292.8177 | 80570.8042 | 65.1399 | 22.2625 | 8.5187 | 20.1384 | 85292.8177 | 4.0367 | -230.9522 | 6.1608 | -174.3309 | -26.2992 | 165.8122 | -22.2625 | -65.1399 | -20.1384 | -8.5187 | -19191.6324836063+249.184898104483i | -0.233609371697808+0.679143378951884i | 0.919168169499927-0.44659214896022i | 0.00460963883111665-5.76173623581678i | -1.00266315900117+1.236075623818i | -19021.6145149374+256.048494701629i | -0.527146675374149+0.272726005155891i | 0.919168169499927-0.44659214896022i | 0.00753740496010246-5.91691320055508i | -2.0226059160237-0.200779777461633i | -19191.6324836063+249.184898104483i | -0.233609371697808+0.679143378951884i | 0.919168169499927-0.44659214896022i | 0.00460963883111665-5.76173623581678i | -0.995612420025741+1.23184112503558i | 3.9944 | -231.0538
[6 empty] | 440 | 4.9399 | 87069.631 | 82384.632 | 66.1536 | 22.4438 | 9.9236 | 20.4046 | 87069.631 | 3.8672 | -231.7003 | 5.9064 | -175.4704 | -26.3111 | 165.5467 | -22.4438 | -66.1536 | -20.4046 | -9.9236 | -20001.0954132314+254.375898630748i | -0.224950534877948+0.665343224037712i | 0.915765326107646-0.455895522069559i | 0.00441759677290716-5.64372625228154i | -0.967378428505764+1.22492553469678i | -19831.0774445624+261.382477141401i | -0.505971921530833+0.26732249911643i | 0.915765326107646-0.455895522069559i | 0.00719630886297757-5.79363116313934i | -1.96771545118573-0.155886906062729i | -20001.0954132314+254.375898630748i | -0.224950534877948+0.665343224037712i | 0.915765326107646-0.455895522069559i | 0.00441759677290724-5.64372625228154i | -0.96053280617883+1.22061787326435i | 3.8247 | -231.8
[6 empty] | 441 | 4.9488 | 88883.4589 | 84236.2454 | 67.1603 | 22.6259 | 11.3349 | 20.6716 | 88883.4589 | 3.6975 | -232.4364 | 5.6518 | -176.611 | -26.3234 | 165.2762 | -22.6259 | -67.1603 | -20.6716 | -11.3349 | -20844.6349629742+259.675037678525i | -0.216642682243372+0.651821124582241i | 0.912219230446045-0.465392702328024i | 0.00423377534124854-5.5281504022681i | -0.933140196211217+1.21330242085998i | -20674.6169943053+266.827576690849i | -0.485669844565438+0.262019193281349i | 0.912219230446045-0.465392702328024i | 0.00687194480698638-5.67301907978027i | -1.91350022931496-0.113313353313274i | -20844.6349629742+259.675037678525i | -0.216642682243373+0.651821124582242i | 0.912219230446045-0.465392702328024i | 0.00423377534124862-5.5281504022681i | -0.926497326125378+1.20892962438973i | 3.6547 | -232.5342
[6 empty] | 442 | 4.9578 | 90735.0722 | 86126.4314 | 68.1602 | 22.8088 | 12.7521 | 20.9392 | 90735.0722 | 3.5274 | -233.1608 | 5.3969 | -177.7527 | -26.3361 | 165.0005 | -22.8088 | -68.1602 | -20.9392 | -12.7521 | -21723.6856840613+265.084567981127i | -0.208671540484438+0.638571622267839i | 0.908523851907689-0.475087727111154i | 0.00405780564546285-5.41495745240514i | -0.899930571344749+1.20124589896439i | -21553.6677153923+272.386108133005i | -0.466203803606481+0.256814682063414i | 0.908523851907689-0.475087727111154i | 0.00656339664463201-5.55501301965136i | -1.85999739491362-0.0729922968636628i | -21723.6856840613+265.084567981127i | -0.208671540484438+0.638571622267839i | 0.908523851907689-0.475087727111154i | 0.00405780564546285-5.41495745240514i | -0.893487859427653+1.19681567615453i | 3.4844 | -233.2567
[6 empty] | 443 | 4.9667 | 92625.2582 | 88055.9936 | 69.1535 | 22.9925 | 14.1753 | 21.2075 | 92625.2582 | 3.357 | -233.8733 | 5.1419 | -178.8951 | -26.3494 | 164.7198 | -22.9925 | -69.1535 | -21.2075 | -14.1753 | -22639.7425191907+270.606789200641i | -0.201023420401201+0.625589356989448i | 0.90467290600975-0.48498471790079i | 0.00388933663060746-5.30409730895979i | -0.86773100400597+1.18879391608706i | -22469.7245505217+278.060434472288i | -0.44753875008368+0.251707546675117i | 0.90467290600975-0.48498471790079i | 0.00626980502183522-5.43955094289096i | -1.80724146935929-0.0348565198548029i | -22639.7425191907+270.606789200641i | -0.201023420401201+0.625589356989448i | 0.90467290600975-0.48498471790079i | 0.00388933663060746-5.30409730895979i | -0.861485648526616+1.18431365665186i | 3.3138 | -233.9674
[6 empty] | 444 | 4.9757 | 94554.8204 | 90025.7523 | 70.1404 | 23.1769 | 15.604 | 21.4764 | 94554.8204 | 3.1863 | -234.5743 | 4.8869 | -180.0379 | -26.3632 | 164.4339 | -23.1769 | -70.1404 | -21.4764 | -15.604 | -23594.3633448804+276.244048905531i | -0.193685192709829+0.612869065662673i | 0.900659843706407-0.495087882037158i | 0.00372803412235486-5.19552098888371i | -0.836522371002193+1.17598277073465i | -23424.3453762114+283.852967939039i | -0.429641154256495+0.246696358269711i | 0.900659843706407-0.495087882037158i | 0.00599036342612968-5.32657262486576i | -1.75526434525839+0.0011614392267254i | -23594.3633448804+276.244048905531i | -0.193685192709829+0.612869065662673i | 0.900659843706407-0.495087882037158i | 0.00372803412235486-5.19552098888371i | -0.830471383732282+1.1714595465423i | 3.1429 | -234.6664
[6 empty] | 445 | 4.9846 | 96524.5791 | 92036.5449 | 71.1209 | 23.3622 | 17.0382 | 21.7458 | 96524.5791 | 3.0153 | -235.2637 | 4.6317 | -181.181 | -26.3775 | 164.1428 | -23.3622 | -71.1209 | -21.7458 | -17.0382 | -24589.1716208447+281.998743568629i | -0.186644264873955+0.600405581005288i | 0.896477840251326-0.505401514507473i | 0.00357357992929986-5.08918059179596i | -0.806285057670654+1.16284713772549i | -24419.1536521758+289.766171014997i | -0.412478935467053+0.241779680809021i | 0.896477840251326-0.505401514507473i | 0.00572431453667436-5.21601958440657i | -1.7040952922524+0.0351291388674373i | -24589.1716208447+281.998743568629i | -0.186644264873955+0.600405581005288i | 0.896477840251326-0.505401514507473i | 0.00357357992929994-5.08918059179596i | -0.800425284163053+1.15828770503675i | 2.9717 | -235.3539
[6 empty] | 446 | 4.9936 | 98535.3717 | 94089.2261 | 72.0952 | 23.5484 | 18.4775 | 22.0158 | 98535.3717 | 2.8441 | -235.9416 | 4.3766 | -182.3239 | -26.3924 | 163.8464 | -23.5484 | -72.0952 | -22.0158 | -18.4775 | -25625.8591509039+287.873319585901i | -0.179888558915796+0.588193830295961i | 0.892119783591269-0.515929999771793i | 0.00342567099886157-4.98502927286355i | -0.776999035611166+1.14942009652994i | -25455.8411822349+295.802557480128i | -0.396021395903292+0.236956073679976i | 0.892119783591269-0.515929999771793i | 0.00547094685130249-5.10783501577052i | -1.65376097379491+0.0671140899517437i | -25625.8591509039+287.873319585901i | -0.179888558915796+0.588193830295961i | 0.892119783591269-0.515929999771793i | 0.00342567099886113-4.98502927286351i | -0.771327174566994+1.14483089923331i | 2.8003 | -236.03
[6 empty] | 447 | 5.0025 | 100588.0529 | 96184.6686 | 73.0635 | 23.7353 | 19.9218 | 22.2863 | 100588.0529 | 2.6726 | -236.6082 | 4.1215 | -183.4666 | -26.4079 | 163.5448 | -23.7353 | -73.0635 | -22.2863 | -19.9218 | -26706.1889601206+293.870274316446i | -0.173406490163933+0.576228834113739i | 0.887578262271101-0.526677813626902i | 0.00328401862321206-4.88302121654126i | -0.748643936285696+1.13573316266977i | -26536.1709914517+301.964693481268i | -0.380239157672334+0.232224094080041i | 0.887578262271101-0.526677813626902i | 0.00522959156800508-5.00196372410014i | -1.60428547434444+0.0971836151491059i | -26706.1889601206+293.870274316446i | -0.173406490163933+0.576228834113739i | 0.887578262271101-0.526677813626902i | 0.00328401862321206-4.88302121654126i | -0.743156557990275+1.13112033641233i | 2.6286 | -236.6947
[6 empty] | 448 | 5.0115 | 102683.4955 | 98323.7633 | 74.0259 | 23.9231 | 21.3709 | 22.5573 | 102683.4955 | 2.5008 | -237.2636 | 3.8666 | -184.6087 | -26.4239 | 163.2378 | -23.9231 | -74.0259 | -22.5573 | -21.3709 | -27831.9982930602+299.992157144156i | -0.167186946896692+0.564505705061492i | 0.882845552829625-0.537649525109045i | 0.00314834769191614-4.78311161113391i | -0.721199120471529+1.12181632179358i | -27661.9803243912+308.255198623026i | -0.365104102997101+0.227582299189943i | 0.882845552829625-0.537649525109045i | 0.00499961970018317-4.89835206416337i | -1.55569033635302+0.125404713039739i | -27831.9982930602+299.992157144156i | -0.167186946896692+0.564505705061492i | 0.882845552829625-0.537649525109045i | 0.00314834769191614-4.78311161113391i | -0.715892684287429+1.1171856989103i | 2.4566 | -237.3482
[6 empty] | 449 | 5.0205 | 104822.5901 | 100507.4194 | 74.9825 | 24.1118 | 22.8244 | 22.8288 | 104822.5901 | 2.3288 | -237.9079 | 3.6118 | -185.7499 | -26.4406 | 162.9254 | -24.1118 | -74.9825 | -22.8288 | -22.8244 | -29005.2017382679+306.241570561489i | -0.161219270842016+0.5530196464764i | 0.877913606664807-0.548849798436272i | 0.00301839598822721-4.68525662414722i | -0.694643743582096+1.10769806606317i | -28835.183769599+314.676747081414i | -0.350589317361431+0.22302924815063i | 0.877913606664807-0.548849798436272i | 0.00478043940679923-4.79694788217773i | -1.50799460637893+0.151843927669458i | -29005.2017382679+306.241570561489i | -0.161219270842016+0.5530196464764i | 0.877913606664807-0.548849798436272i | 0.00301839598822721-4.68525662414722i | -0.689514614494781+1.10305518121184i | 2.2844 | -237.9907
[6 empty] | 450 | 5.0294 | 107006.2462 | 102736.5652 | 75.9336 | 24.3014 | 24.2823 | 23.1006 | 107006.2462 | 2.1565 | -238.5413 | 3.3572 | -186.89 | -26.4579 | 162.6077 | -24.3014 | -75.9336 | -23.1006 | -24.2823 | -30227.7944842824+312.621171275825i | -0.155493238496446+0.541765951130107i | 0.872774036346061-0.560283394991264i | 0.00289391352617721-4.58941337839418i | -0.668956816893574+1.09340543250511i | -30057.7765156134+321.232068740667i | -0.336669035440067+0.218563503860024i | 0.872774036346061-0.560283394991264i | 0.00457149352017283-4.69770046053053i | -1.46121488960945+0.176567224138895i | -30227.7944842824+312.621171275825i | -0.155493238496446+0.541765951130107i | 0.872774036346061-0.560283394991264i | 0.00289391352617721-4.58941337839418i | -0.664001281111622+1.08875552891833i | 2.112 | -238.6222
[6 empty] | 451 | 5.0384 | 109235.3921 | 105012.1485 | 76.8793 | 24.4918 | 25.7442 | 23.3729 | 109235.3921 | 1.984 | -239.1637 | 3.1029 | -188.0287 | -26.4758 | 162.2845 | -24.4918 | -76.8793 | -23.3729 | -25.7442 | -31501.8557127187+319.133671338867i | -0.149999043227676+0.530739999921153i | 0.867418101350305-0.571955175345458i | 0.00277466192582792-4.49553992882679i | -0.644117264737236+1.07896404300097i | -31331.8377440498+327.923950353761i | -0.323318589660342+0.214183634603785i | 0.867418101350305-0.571955175345458i | 0.00437225725563055-4.60056046522198i | -1.41536541204828+0.199639870743773i | -31501.8557127187+319.133671338867i | -0.149999043227676+0.530739999921153i | 0.867418101350305-0.571955175345458i | 0.00277466192582792-4.49553992882679i | -0.63933154435487+1.07431207927176i | 1.9393 | -239.2428
[6 empty] | 452 | 5.0473 | 111510.9753 | 107335.1365 | 77.8196 | 24.6832 | 27.2099 | 23.6455 | 111510.9753 | 1.8112 | -239.7755 | 2.8489 | -189.1658 | -26.4944 | 161.9559 | -24.6832 | -77.8196 | -23.6455 | -27.2099 | -32829.5521341939+325.78183929957i | -0.144727278126689+0.51993726056205i | 0.861836693197538-0.583870101325337i | 0.00266041382421865-4.40359524006336i | -0.620103977736026+1.06439814561086i | -32659.5341655249+334.755236727094i | -0.310514361252075+0.209888215533244i | 0.861836693197538-0.583870101325337i | 0.00418223608857239-4.50547989587048i | -1.37045808960176+0.221126328095676i | -32829.5521341939+325.78183929957i | -0.144727278126689+0.51993726056205i | 0.861836693197538-0.583870101325337i | 0.00266041382421865-4.40359524006336i | -0.615484244470811+1.05974880293288i | 1.7664 | -239.8527
[6 empty] | 453 | 5.0563 | 113833.9633 | 109706.5168 | 78.7549 | 24.8755 | 28.6793 | 23.9184 | 113833.9633 | 1.6382 | -240.3767 | 2.5953 | -190.301 | -26.5137 | 161.6217 | -24.8755 | -78.7549 | -23.9184 | -28.6793 | -34213.1416731058+332.568501381085i | -0.139668919577072+0.509353286262987i | 0.856020319960661-0.596033238121772i | 0.00255095231972601-4.31353916458329i | -0.596895862180022+1.04973065694454i | -34043.1237044368+341.72883192985i | -0.298233733651074+0.205675830002516i | 0.856020319960661-0.596033238121772i | 0.00400096378572189-4.41241203812771i | -1.32650260328621+0.241090145567289i | -34213.1416731058+332.568501381085i | -0.139668919577072+0.509353286262987i | 0.856020319960661-0.596033238121772i | 0.00255095231972601-4.31353916458329i | -0.592438250203025+1.04508834673316i | 1.5932 | -240.452
[6 empty] | 454 | 5.0652 | 116205.3436 | 112127.2975 | 79.6852 | 25.0687 | 30.1519 | 24.1917 | 116205.3436 | 1.465 | -240.9673 | 2.3421 | -191.434 | -26.5338 | 161.2821 | -25.0687 | -79.6852 | -24.1917 | -30.1519 | -35654.9773075346+339.496542682226i | -0.134815311510603+0.498983714414325i | 0.849959090123188-0.608449756443298i | 0.00244607044771586-4.22533242156341i | -0.574471885649497+1.03498320531568i | -35484.9593388657+348.847700528557i | -0.286455048130016+0.201545070775921i | 0.849959090123188-0.608449756443298i | 0.00382800057844699-4.32131141836272i | -1.28350647977711+0.259593865322547i | -35654.9773075346+339.496542682226i | -0.134815311510603+0.498983714414325i | 0.849959090123188-0.608449756443298i | 0.00244607044771586-4.22533242156341i | -0.570172503529021+1.03035207714121i | 1.4199 | -241.0409
[6 empty] | 455 | 5.0742 | 118626.1244 | 114598.5078 | 80.6108 | 25.2629 | 31.6277 | 24.4652 | 118626.1244 | 1.2916 | -241.5477 | 2.0893 | -192.5647 | -26.5545 | 160.937 | -25.2629 | -80.6108 | -24.4652 | -31.6277 | -37157.5110707949+346.568908403964i | -0.130158150319579+0.488824265269515i | 0.843642695757411-0.62112493471425i | 0.00234557068551414-4.138936576331i | -0.552811119005542+1.02017617443468i | -36987.4931021259+356.114868847364i | -0.275157561538184+0.197494541115881i | 0.843642695757411-0.62112493471425i | 0.00366293146705026-4.23213376048424i | -1.241475176527+0.276698934111839i | -37157.5110707949+346.568908403964i | -0.130158150319579+0.488824265269515i | 0.843642695757411-0.62112493471425i | 0.00234557068551414-4.138936576331i | -0.54866606078875+1.01556012420368i | 1.2463 | -241.6194
[6 empty] | 456 | 5.0831 | 121097.3346 | 117121.1981 | 81.5316 | 25.4581 | 33.1064 | 24.739 | 121097.3346 | 1.118 | -242.1179 | 1.837 | -193.6926 | -26.5761 | 160.5863 | -25.4581 | -81.5316 | -24.739 | -33.1064 | -38723.2982214442+353.788605101465i | -0.125689470397712+0.478870740630228i | 0.837060394994393-0.634064161318691i | 0.00224926448485362-4.05431402040905i | -0.531892774877723+1.00532874741604i | -38553.2802527752+363.533426254574i | -0.264321406038744+0.193522855760719i | 0.837060394994393-0.634064161318691i | 0.00350536464584347-4.14483594477638i | -1.20041217069292+0.29246562293731i | -38723.2982214442+353.788605101465i | -0.125689470397712+0.478870740630228i | 0.837060394994393-0.634064161318691i | 0.00224926448485362-4.05431402040905i | -0.527898130337183+1.000731425742i | 1.0726 | -242.1878
[6 empty] | 457 | 5.0921 | 123620.0249 | 119696.4409 | 82.4479 | 25.6542 | 34.5877 | 25.0131 | 123620.0249 | 0.94416 | -242.678 | 1.5853 | -194.8177 | -26.5984 | 160.23 | -25.6542 | -82.4479 | -25.0131 | -34.5877 | -40355.0015888406+361.158701962225i | -0.121401630282676+0.46911902253506i | 0.830200993755995-0.647272936891082i | 0.00215697183008953-3.97142795213145i | -0.51169624278548+0.990458950895078i | -40184.9836201716+371.106526475966i | -0.253927550738926+0.189628641800988i | 0.830200993755995-0.647272936891082i | 0.00335493003967102-4.05937596863265i | -1.1603190511353+0.306952954621722i | -40355.0015888406+361.158701962225i | -0.121401630282676+0.46911902253506i | 0.830200993755995-0.647272936891082i | 0.00215697183008953-3.97142795213145i | -0.50784810685989+0.985883771604194i | 0.89862 | -242.7461
[6 empty] | 458 | 5.101 | 126195.2677 | 122325.3309 | 83.3599 | 25.8514 | 36.0713 | 25.2874 | 126195.2677 | 0.77014 | -243.2282 | 1.3342 | -195.9396 | -26.6216 | 159.8683 | -25.8514 | -83.3599 | -25.2874 | -36.0713 | -42055.3961016379+368.682332110811i | -0.117287299374597+0.459565071953315i | 0.823052826717854-0.66075687665468i | 0.00206852082058887-3.89024235780635i | -0.492201121035889+0.975583699068497i | -41885.378132969+378.837388935494i | -0.243957765114729+0.185810539462343i | 0.823052826717854-0.66075687665468i | 0.00321127794331449-3.97571290908284i | -1.12119561277682+0.320218639248519i | -42055.3961016379+368.682332110811i | -0.117287299374597+0.459565071953315i | 0.823052826717854-0.66075687665468i | 0.00206852082058887-3.89024235780635i | -0.488495602495903+0.971033847791154i | 0.72446 | -243.2945
[6 empty] | 459 | 5.11 | 128824.1578 | 125008.9858 | 84.2676 | 26.0496 | 37.5571 | 25.5619 | 128824.1578 | 0.59592 | -243.7686 | 1.0837 | -197.0581 | -26.6456 | 159.5009 | -26.0496 | -84.2676 | -25.5619 | -37.5571 | -43827.3735069214+376.362693940803i | -0.113339445205956+0.45020492748507i | 0.815603737470946-0.674521712808635i | 0.00198374727581517-3.81072199340784i | -0.473387245544283+0.960718837490944i | -43657.3555382525+386.729300123903i | -0.234394584137552+0.182067202802268i | 0.815603737470946-0.674521712808635i | 0.00307407775590582-3.89380688700758i | -1.08303995264151+0.332319017381348i | -43827.3735069214+376.362693940803i | -0.113339445205956+0.45020492748507i | 0.815603737470946-0.674521712808635i | 0.00198374727581517-3.81072199340784i | -0.469820474915709+0.956197280293944i | 0.55013 | -243.8331
[6 empty] | 460 | 5.119 | 131507.8127 | 127748.5464 | 85.1713 | 26.2489 | 39.0448 | 25.8366 | 131507.8127 | 0.42152 | -244.2993 | 0.83381 | -198.1729 | -26.6704 | 159.1281 | -26.2489 | -85.1713 | -25.8366 | -39.0448 | -45673.947288008+384.203052474466i | -0.109551321239414+0.441034704068652i | 0.807841057848001-0.688573296964827i | 0.00190249436171641-3.73283236677572i | -0.455234715726648+0.945879186477402i | -45503.9293193391+394.785614995857i | -0.22522127501559+0.178397300327477i | 0.807841057848001-0.688573296964827i | 0.00294301680312672-3.81361903295082i | -1.04584856693093+0.343309010915999i | -45673.947288008+384.203052474466i | -0.109551321239414+0.441034704068652i | 0.807841057848001-0.688573296964827i | 0.00190249436171641-3.73283236677572i | -0.451802852504235+0.94138867849629i | 0.37561 | -244.3621
[6 empty] | 461 | 5.1279 | 134247.3733 | 130545.1773 | 86.0709 | 26.4492 | 40.5342 | 26.1115 | 134247.3733 | 0.24695 | -244.8206 | 0.58466 | -199.2838 | -26.6962 | 158.7496 | -26.4492 | -86.0709 | -26.1115 | -40.5342 | -47598.257789276+392.206740750758i | -0.105916455171173+0.432050591696591i | 0.799751586379592-0.702917602635462i | 0.00182461223713436-3.65653972030505i | -0.437723917614157+0.931078583977697i | -47428.2398206071+403.009758396178i | -0.216421805467881+0.174799515538237i | 0.799751586379592-0.702917602635462i | 0.00281779924055198-3.73511145443708i | -1.00961644853309+0.353242081370596i | -47598.257789276+392.206740750758i | -0.105916455171173+0.432050591696591i | 0.799751586379592-0.702917602635462i | 0.00182461223713436-3.65653972030505i | -0.434423156799741+0.926621678012718i | 0.20092 | -244.8817
[6 empty] | 462 | 5.1369 | 137044.0042 | 133400.0674 | 86.9668 | 26.6506 | 42.0249 | 26.3866 | 137044.0042 | 0.072198 | -245.3325 | 0.33625 | -200.3906 | -26.7228 | 158.3657 | -26.6506 | -86.9668 | -26.3866 | -42.0249 | -49603.5775567381+400.377161242245i | -0.102428637718424+0.423248854140981i | 0.791321565843285-0.717560727772492i | 0.00174995771902681-3.58181101410784i | -0.420835544340094+0.916329927805241i | -49433.5595880691+411.405226515789i | -0.207980813453634+0.171272547405386i | 0.791321565843285-0.717560727772492i | 0.00269814503203533-3.65824720471527i | -0.974337184402776+0.362170195376582i | -49603.5775567381+400.377161242245i | -0.102428637718424+0.423248854140981i | 0.791321565843285-0.717560727772492i | 0.00174995771902681-3.58181101410784i | -0.417662122339204+0.911908982848319i | 0.026065 | -245.3918
[6 empty] | 463 | 5.1458 | 139898.8942 | 136314.4304 | 87.8589 | 26.8532 | 43.5167 | 26.6618 | 139898.8942 | -0.10272 | -245.8352 | 0.088607 | -201.493 | -26.7505 | 157.9763 | -26.8532 | -87.8589 | -26.6618 | -43.5167 | -51693.3169034414+408.717787301541i | -0.0990819118704306+0.414625827689114i | 0.782536659867648-0.732508897359931i | 0.00167839396538583-3.5086139096302i | -0.404550614148631+0.90164521711678i | -51523.2989347725+419.975588377993i | -0.199883578283826+0.167815110785395i | 0.782536659867648-0.732508897359931i | 0.00258378899752026-3.58299025284664i | -0.940003052294655+0.370143797097907i | -51693.3169034414+408.717787301541i | -0.0990819118704306+0.414625827689114i | 0.782536659867648-0.732508897359931i | 0.00167839396538583-3.5086139096302i | -0.40150081405962+0.897262406780671i | -0.14896 | -245.8928
[6 empty] | 464 | 5.1548 | 142813.2572 | 139289.5051 | 88.7474 | 27.0568 | 45.0094 | 26.9373 | 142813.2572 | -0.2778 | -246.3288 | -0.15823 | -202.5908 | -26.779 | 157.5814 | -27.0568 | -88.7474 | -26.9373 | -45.0094 | -53871.0297091587+417.232164637871i | -0.0958705625836423+0.406177919890126i | 0.77338192855135-0.747768466060179i | 0.00160979017479697-3.43691675370848i | -0.388850486072824+0.887035593053807i | -53701.0117404898+428.72448735571i | -0.192115993046248+0.164425936778384i | 0.77338192855135-0.747768466060179i | 0.00247447992511505-3.50930545506768i | -0.90660511637687+0.377211787274428i | -53871.0297091587+417.232164637871i | -0.0958705625836423+0.406177919890126i | 0.77338192855135-0.747768466060179i | 0.00160979017479697-3.43691675370848i | -0.385920642402433+0.882692913877999i | -0.32414 | -246.3847
[6 empty] | 465 | 5.1637 | 145788.3319 | 142326.5563 | 89.6324 | 27.2617 | 46.5027 | 27.2129 | 145788.3319 | -0.45304 | -246.8134 | -0.40424 | -203.6837 | -26.8086 | 157.181 | -27.2617 | -89.6324 | -27.2129 | -46.5027 | -56140.4194642334+425.9239128244i | -0.0927891069021391+0.397901608313372i | 0.763841803055865-0.763345920915472i | 0.00154402130166561-3.3666885630494i | -0.373716873426798+0.872511378469254i | -55970.4014955644+437.655642720323i | -0.184664538278978+0.16110377303367i | 0.763841803055865-0.763345920915472i | 0.0023699797426773-3.4371585273575i | -0.874133321297291+0.383421508561532i | -56140.4194642334+425.9239128244i | -0.0927891069021391+0.397901608313372i | 0.763841803055865-0.763345920915472i | 0.00154402130166561-3.3666885630494i | -0.37090337626559+0.86821065808049i | -0.49947 | -246.8676
[6 empty] | 466 | 5.1727 | 148825.3832 | 145426.8752 | 90.5141 | 27.4677 | 47.9964 | 27.4887 | 148825.3832 | -0.62843 | -247.2893 | -0.64939 | -204.7716 | -26.8393 | 156.7752 | -27.4677 | -90.5141 | -27.4887 | -47.9964 | -58505.3455678578+434.796726836963i | -0.0898322844855017+0.389793439319146i | 0.753900059128594-0.779247884105606i | 0.00148096778619233-3.29789900911943i | -0.359131855253696+0.858082116675086i | -58335.3275991888+446.772851222789i | -0.177516256830911+0.157847384007035i | 0.753900059128594-0.779247884105606i | 0.00227006274452859-3.366516019146i | -0.842576584320611+0.38881873681803i | -58505.3455678578+434.796726836963i | -0.0898322844855022+0.389793439319148i | 0.753900059128594-0.779247884105606i | 0.00148096778619245-3.29789900911943i | -0.356431153944216+0.853825021783408i | -0.67496 | -247.3418
[6 empty] | 467 | 5.1816 | 151925.7021 | 148591.7797 | 91.3924 | 27.6749 | 49.4902 | 27.7646 | 151925.7021 | -0.80397 | -247.7565 | -0.89365 | -205.8542 | -26.8709 | 156.3641 | -27.6749 | -91.3924 | -27.7646 | -49.4902 | -60969.8298914948+443.854378624845i | -0.0869950485269837+0.381850026842297i | 0.743539789511364-0.795481115763118i | 0.00142051529824687-3.23051840342952i | -0.345077885867133+0.843756609157475i | -60799.8119228258+456.079988707687i | -0.170658729851346+0.154655551173619i | 0.743539789511364-0.795481115763118i | 0.0021745148692721-3.29734528810307i | -0.811922885199079+0.393447677980148i | -60969.8298914948+443.854378624845i | -0.0869950485269837+0.381850026842297i | 0.743539789511364-0.795481115763118i | 0.00142051529824687-3.23051840342952i | -0.342486492196912+0.839544653371444i | -0.85058 | -247.8073
[6 empty] | 468 | 5.1906 | 155090.6065 | 151822.6152 | 92.2676 | 27.8834 | 50.9837 | 28.0407 | 155090.6065 | -0.97965 | -248.2152 | -1.137 | -206.9314 | -26.9037 | 155.9476 | -27.8834 | -92.2676 | -28.0407 | -50.9837 | -63538.0636186054+453.100718714287i | -0.0842725570456073+0.374068051189192i | 0.732743375187388-0.812052516847101i | 0.00136255449433277-3.16451768320152i | -0.331537802619598+0.829542952216366i | -63368.0456499365+465.58101176089i | -0.164080053853779+0.151527073200028i | 0.732743375187388-0.812052516847101i | 0.00208313302499322-3.22961447595107i | -0.782159353483181+0.397350970149734i | -63538.0636186054+453.100718714287i | -0.0842725570456073+0.374068051189192i | 0.732743375187388-0.812052516847101i | 0.00136255449433277-3.16451768320152i | -0.329052293570246+0.825377503663852i | -1.0263 | -248.2644
[6 empty] | 469 | 5.1995 | 158321.442 | 155120.7552 | 93.1396 | 28.0931 | 52.4769 | 28.317 | 158321.442 | -1.1555 | -248.6656 | -1.3794 | -208.0028 | -26.9376 | 155.5259 | -28.0931 | -93.1396 | -28.317 | -52.4769 | -66214.4143723143+462.539677845394i | -0.0816601645365292+0.366444257848546i | 0.721492455417779-0.828969132076895i | 0.00130698078690204-3.09986839740435i | -0.318494832026755+0.815448572495907i | -66044.3964036453+475.279959391565i | -0.157768818802076+0.148460766078998i | 0.721492455417779-0.828969132076895i | 0.00199572445842066-3.16329248524874i | -0.753272353021288+0.400569690519131i | -66214.4143723143+462.539677845394i | -0.0816601645365292+0.366444257848546i | 0.721492455417779-0.828969132076895i | 0.00130698078690204-3.09986839740435i | -0.316111852109377+0.811330861239049i | -1.2023 | -248.713
[6 empty] | 470 | 5.2085 | 161619.5821 | 158487.6019 | 94.0086 | 28.304 | 53.9693 | 28.5935 | 161619.5821 | -1.3314 | -249.1077 | -1.6209 | -209.0684 | -26.9726 | 155.099 | -28.304 | -94.0086 | -28.5935 | -53.9693 | -69003.433643132+472.175268643145i | -0.0791534139646782+0.358975456316408i | 0.709767896516678-0.846238152926884i | 0.00125369412531567-3.03654269314674i | -0.305932594371405+0.801480261380312i | -68833.4156744631+485.180954749198i | -0.151714087169918+0.145455463229673i | 0.709767896516678-0.846238152926884i | 0.00191210616488757-3.09834895709528i | -0.72524756343717+0.403143366753817i | -69003.433643132+472.175268643145i | -0.0791534139646785+0.358975456316409i | 0.709767896516678-0.846238152926884i | 0.00125369412531576-3.03654269314678i | -0.303648857577597+0.797411386615583i | -1.3783 | -249.1535
[6 empty] | 471 | 5.2174 | 164986.4287 | 161924.5864 | 94.8747 | 28.5163 | 55.4608 | 28.8702 | 164986.4287 | -1.5075 | -249.5417 | -1.8614 | -210.1278 | -27.0088 | 154.667 | -28.5163 | -94.8747 | -28.8702 | -55.4608 | -71909.8645293734+482.011587323213i | -0.0767480290873207+0.351658518935688i | 0.697549759311866-0.863866920683699i | 0.00120259878779343-2.9745133024156i | -0.293835106905976+0.787644208237818i | -71739.8465607045+495.288206876416i | -0.145905373927102+0.142510015566374i | 0.697549759311866-0.863866920683699i | 0.00183210433617802-3.03475424970886i | -0.698070058413355+0.405109992455693i | -71909.8645293734+482.011587323213i | -0.0767480290873207+0.351658518935688i | 0.697549759311866-0.863866920683699i | 0.00120259878779343-2.9745133024156i | -0.291647398302449+0.783625145274063i | -1.5544 | -249.5859
[6 empty] | 472 | 5.2264 | 168423.4132 | 165433.1699 | 95.7378 | 28.7299 | 56.951 | 29.1471 | 168423.4132 | -1.6837 | -249.9677 | -2.1009 | -211.181 | -27.0462 | 154.2299 | -28.7299 | -95.7378 | -29.1471 | -56.951 | -74938.6498034245+492.05281543332i | -0.074439907091838+0.344490379750483i | 0.684817265235557-0.881862929567079i | 0.0011536031837393-2.91375352914854i | -0.282186785766975+0.773946032502203i | -74768.6318347555+505.606012498291i | -0.140332627408687+0.139623291538469i | 0.684817265235557-0.881862929567079i | 0.00175555384357096-2.97247941783405i | -0.671724380643911+0.406506046335031i | -74938.6498034245+492.05281543332i | -0.074439907091838+0.344490379750483i | 0.684817265235557-0.881862929567079i | 0.0011536031837393-2.91375352914854i | -0.280091962760788+0.76997763951135i | -1.7307 | -250.0103
[6 empty] | 473 | 5.2354 | 171931.9968 | 169014.844 | 96.5981 | 28.9449 | 58.4398 | 29.4243 | 171931.9968 | -1.8601 | -250.386 | -2.3395 | -212.2277 | -27.0848 | 153.7879 | -28.9449 | -96.5981 | -29.4243 | -58.4398 | -78094.9403175855+502.303221630866i | -0.0722251115355755+0.337468033375467i | 0.671548760987676-0.900233829915773i | 0.00110661966586594-2.85423723662997i | -0.27097244670954+0.760390814587689i | -77924.9223489166+516.138757848939i | -0.134986211025325+0.136794177143806i | 0.671548760987676-0.900233829915773i | 0.00168229775359295-2.9114961929377i | -0.646194613354589+0.407366514726844i | -78094.9403175855+502.303221630866i | -0.0722251115355758+0.337468033375468i | 0.671548760987676-0.900233829915773i | 0.00110661966586601-2.85423723662997i | -0.268967440009624+0.756473839124433i | -1.9071 | -250.4269
[6 empty] | 474 | 5.2443 | 175513.6708 | 172671.1312 | 97.4555 | 29.1612 | 59.9267 | 29.7017 | 175513.6708 | -2.0365 | -250.7966 | -2.577 | -213.2677 | -27.1247 | 153.341 | -29.1612 | -97.4555 | -29.7017 | -59.9267 | -81384.1037637807+512.767163497589i | -0.0700998655751899+0.33058853388054i | 0.657721681711542-0.918987431439792i | 0.00106156435157841-2.79593883520092i | -0.260177304764817+0.746983125638649i | -81214.0857951118+526.890920536167i | -0.129856885775248+0.134021575917963i | 0.657721681711542-0.918987431439792i | 0.00161218687418941-2.85177696415309i | -0.621464448319075+0.407724917097504i | -81384.1037637807+512.767163497589i | -0.0700998655751899+0.33058853388054i | 0.657721681711542-0.918987431439792i | 0.00106156435157841-2.79593883520092i | -0.25825911906435+0.743118210926926i | -2.0836 | -250.8359
[6 empty] | 475 | 5.2533 | 179169.958 | 176403.5859 | 98.3102 | 29.3789 | 61.4116 | 29.9794 | 179169.958 | -2.2131 | -251.1996 | -2.8135 | -214.301 | -27.1659 | 152.8894 | -29.3789 | -98.3102 | -29.9794 | -61.4116 | -84811.7338020322+523.449089392037i | -0.0680605454734597+0.323848993690883i | 0.643312512619326-0.938131706540425i | 0.00101835695310828-2.73883327027183i | -0.249786972917386+0.733727056120434i | -84641.7158333633+537.867071444964i | -0.12493579352048+0.131304408901383i | 0.643312512619326-0.938131706540425i | 0.00154507932919053-2.79329475993656i | -0.597517250329407+0.407613334199393i | -84811.7338020322+523.449089392037i | -0.0680605454734597+0.323848993690883i | 0.643312512619326-0.938131706540425i | 0.00101835695310828-2.73883327027183i | -0.247952687320323+0.729914747105808i | -2.2603 | -251.2373
[6 empty] | 476 | 5.2622 | 182902.4128 | 180213.7948 | 99.1621 | 29.5981 | 62.8941 | 30.2574 | 182902.4128 | -2.3897 | -251.5952 | -3.049 | -215.3272 | -27.2083 | 152.4331 | -29.5981 | -99.1621 | -30.2574 | -62.8941 | -88383.6595732232+534.353540340618i | -0.0661036743720369+0.317246582502587i | 0.628296749002028-0.957674793699407i | 0.000976920615924412-2.68289601063004i | -0.239787459894785+0.720626243262182i | -88213.6416045542+549.071876680637i | -0.120214440991733+0.128641614586387i | 0.628296749002028-0.957674793699407i | 0.00148084015911432-2.73602323040088i | -0.574336118104493+0.407062438545392i | -88383.6595732232+534.353540340618i | -0.0661036743720369+0.317246582502587i | 0.628296749002028-0.957674793699407i | 0.000976920615924412-2.68289601063004i | -0.238034228108578+0.716866992430401i | -2.437 | -251.6314
[6 empty] | 477 | 5.2712 | 186712.6217 | 184103.3777 | 100.0113 | 29.8187 | 64.3741 | 30.5356 | 186712.6217 | -2.5665 | -251.9835 | -3.2835 | -216.3463 | -27.2522 | 151.9723 | -29.8187 | -100.0113 | -30.5356 | -64.3741 | -92105.9556123274+545.485151968049i | -0.0642259163191105+0.310778526213957i | 0.612648854555958-0.977625000938693i | 0.000937181764972161-2.6281030370321i | -0.23016516715571+0.707683897366234i | -91935.9376436584+560.510099552441i | -0.115684684488267+0.126032148845789i | 0.612648854555958-0.977625000938693i | 0.00141934094649021-2.67993663029321i | -0.551903941644467+0.406101526889435i | -92105.9556123274+545.485151968049i | -0.0642259163191105+0.310778526213957i | 0.612648854555958-0.977625000938693i | 0.000937181764972161-2.6281030370321i | -0.22849021747115+0.703978070329298i | -2.6138 | -252.0181
[6 empty] | 478 | 5.2801 | 190602.2046 | 188073.9881 | 100.8577 | 30.0408 | 65.8512 | 30.8143 | 190602.2046 | -2.7434 | -252.3647 | -3.5169 | -217.3582 | -27.2973 | 151.507 | -30.0408 | -100.8577 | -30.8143 | -65.8512 | -95984.9521789641+556.848656468024i | -0.0624240705414147+0.304442105872523i | 0.596342217954855-0.997990809352313i | 0.000899069958321686-2.57443083107326i | -0.220906885158435+0.694902827002008i | -95814.9342102951+572.18660259852i | -0.111338715240716+0.123474984844833i | 0.596342217954855-0.997990809352313i | 0.00136045946402836-2.62500980258673i | -0.530203456059969+0.404758554415921i | -95984.9521789641+556.848656468024i | -0.0624240705414147+0.304442105872523i | 0.596342217954855-0.997990809352313i | 0.000899069958321686-2.57443083107326i | -0.219307520236258+0.691250707853974i | -2.7908 | -252.3977
[6 empty] | 479 | 5.2891 | 194572.8149 | 192127.3139 | 101.7014 | 30.2643 | 67.3251 | 31.0933 | 194572.8149 | -2.9204 | -252.7389 | -3.7493 | -218.3626 | -27.3439 | 151.0375 | -30.2643 | -101.7014 | -31.0933 | -67.3251 | -100027.246022847+568.448884614931i | -0.060695065950466+0.29823465663787i | 0.579349107593784-1.01878087671179i | 0.00086251774782973-2.52185636432425i | -0.211999788985816+0.682285463105325i | -99857.2280541777+584.106349653037i | -0.107169045406473+0.120969112937946i | 0.579349107593784-1.01878087671179i | 0.00130407934408092-2.57121816265657i | -0.509217291923951+0.403060170357012i | -100027.246022847+568.448884614931i | -0.060695065950466+0.29823465663787i | 0.579349107593784-1.01878087671179i | 0.00086251774782973-2.52185636432425i | -0.210473385468601+0.678687259550854i | -2.9678 | -252.7704
[6 empty] | 480 | 5.298 | 198626.1408 | 196265.0783 | 102.5424 | 30.4894 | 68.7956 | 31.3727 | 198626.1408 | -3.0975 | -253.1062 | -3.9807 | -219.3595 | -27.3919 | 150.5639 | -30.4894 | -102.5424 | -31.3727 | -68.7956 | -104239.711602433+580.290767817475i | -0.0590359558733487+0.292153566760271i | 0.561640624427858-1.04000404114667i | 0.0008274605464464-2.47035708772954i | -0.203431433398495+0.669833882006376i | -104069.693633764+596.274407956364i | -0.103168494668779+0.118513540551764i | 0.561640624427858-1.04000404114667i | 0.00125008976795666-2.51853768301276i | -0.488928022210427+0.401031754774321i | -104239.711602433+580.290767817475i | -0.0590359558733487+0.292153566760271i | 0.561640624427858-1.04000404114667i | 0.0008274605464464-2.47035708772954i | -0.201975441365242+0.666289730265748i | -3.1449 | -253.1361
[6 empty] | 481 | 5.307 | 202763.9052 | 200489.0403 | 103.3805 | 30.7161 | 70.2625 | 31.6525 | 202763.9052 | -3.2747 | -253.4668 | -4.2111 | -220.3487 | -27.4414 | 150.0862 | -30.7161 | -103.3805 | -31.6525 | -70.2625 | -108629.512775857+592.379340215087i | -0.0574439129987599+0.286196276575135i | 0.543186652825561-1.06166932490173i | 0.000793836501813663-2.41991092125725i | -0.195189747382985+0.657549827411641i | -108459.494807188+608.695950309233i | -0.0993301774120598+0.116107292055724i | 0.543186652825561-1.06166932490173i | 0.0011983851737578-2.46694487856471i | -0.469318205898543+0.398697456258755i | -108629.512775857+592.379340215087i | -0.0574439129987599+0.286196276575135i | 0.543186652825561-1.06166932490173i | 0.000793836501813663-2.41991092125725i | -0.193801689662638+0.654059796906519i | -3.3222 | -253.4951
[6 empty] | 482 | 5.3159 | 206987.8672 | 204800.9956 | 104.2159 | 30.9443 | 71.7254 | 31.9328 | 206987.8672 | -3.4519 | -253.8207 | -4.4404 | -221.3302 | -27.4923 | 149.6048 | -30.9443 | -104.2159 | -31.9328 | -71.7254 | -113204.114984022+604.719740818i | -0.0559162245294386+0.280360277513267i | 0.523955809353114-1.08378593817247i | 0.000761586375831529-2.37049624379513i | -0.187263028256934+0.645434731366876i | -113034.097015353+621.376257271761i | -0.0956474904474383+0.113749408621458i | 0.523955809353114-1.08378593817247i | 0.0011488649815044-2.41641679239197i | -0.450370428332648+0.396080230319874i | -113204.114984022+604.719740818i | -0.0559162245294386+0.280360277513267i | 0.523955809353114-1.08378593817247i | 0.000761586375831529-2.37049624379513i | -0.185940499616065+0.641998829191603i | -3.4995 | -253.8475
[6 empty] | 483 | 5.3249 | 211299.8224 | 209202.7771 | 105.0485 | 31.1741 | 73.184 | 32.2136 | 211299.8224 | -3.6293 | -254.1681 | -4.6688 | -222.3037 | -27.5448 | 149.1197 | -31.1741 | -105.0485 | -32.2136 | -73.184 | -117971.297946576+617.317215691912i | -0.0544502875324564+0.274643111126899i | 0.50391538940277-1.10636328302045i | 0.000730653429879417-2.32209188328445i | -0.179639935389326+0.633489734229473i | -117801.279977907+634.320719408283i | -0.0921141012636161+0.111438948072109i | 0.50391538940277-1.10636328302045i | 0.00110143333440166-2.36693098199863i | -0.432067338439151+0.393201878253419i | -117971.297946576+617.317215691912i | -0.0544502875324564+0.274643111126899i | 0.50391538940277-1.10636328302045i | 0.000730653429879417-2.32209188328445i | -0.178380601608161+0.63010790941312i | -3.6769 | -254.1934
[6 empty] | 484 | 5.3339 | 215701.604 | 213696.2563 | 105.8781 | 31.4055 | 74.6381 | 32.4949 | 215701.604 | -3.8068 | -254.5092 | -4.8961 | -223.2692 | -27.5988 | 148.6311 | -31.4055 | -105.8781 | -32.4949 | -74.6381 | -122939.168892361+630.177120188155i | -0.0530436044792212+0.269042368131419i | 0.483031311574278-1.12941095737025i | 0.000700983315402318-2.27467710708526i | -0.172309483589249+0.62171570367964i | -122769.150923692+647.534839578956i | -0.088723936779536+0.109174984722624i | 0.483031311574278-1.12941095737025i | 0.00105599885518839-2.31846550602949i | -0.414391682909423+0.390083086292865i | -122939.168892361+630.177120188155i | -0.0530436044792212+0.269042368131419i | 0.483031311574278-1.12941095737025i | 0.000700983315402318-2.27467710708526i | -0.171111080439233+0.618387851244324i | -3.8544 | -254.533
[6 empty] | 485 | 5.3428 | 220195.0831 | 218283.3432 | 106.7048 | 31.6386 | 76.0875 | 32.7767 | 220195.0831 | -3.9843 | -254.844 | -5.1224 | -224.2267 | -27.6543 | 148.1392 | -31.6386 | -106.7048 | -32.7767 | -76.0875 | -128116.176346833+643.304921220325i | -0.0516937789673788+0.263555687462758i | 0.461268059714925-1.15293875908968i | 0.00067252396958777-2.22823161256713i | -0.165261036212859+0.610113252800729i | -127946.158378164+661.024235279093i | -0.0854711725763727+0.106956609211976i | 0.461268059714925-1.15293875908968i | 0.00101247441658199-2.27099891142759i | -0.397326337464504+0.386743464867429i | -128116.176346833+643.304921220325i | -0.0516937789673788+0.263555687462758i | 0.461268059714925-1.15293875908968i | 0.00067252396958777-2.22823161256713i | -0.164121368348008+0.606839217622018i | -4.0319 | -254.8662
[6 empty] | 486 | 5.3518 | 224782.1701 | 222965.988 | 107.5284 | 31.8733 | 77.5318 | 33.0592 | 224782.1701 | -4.1619 | -255.1727 | -5.3478 | -225.176 | -27.7114 | 147.6442 | -31.8733 | -107.5284 | -33.0592 | -77.5318 | -133511.124499904+656.706199588341i | -0.0503985116171283+0.258180755350356i | 0.438588622519599-1.17695669015497i | 0.000645225515873414-2.18273551791772i | -0.158484298034273+0.598682757259478i | -133341.106531235+674.794641027235i | -0.0823502225874896+0.104782928328228i | 0.438588622519599-1.17695669015497i | 0.000970776924905541-2.22451022101339i | -0.380854335322608+0.383201587805385i | -133511.124499904+656.706199588341i | -0.0503985116171283+0.258180755350356i | 0.438588622519599-1.17695669015497i | 0.000645225515873414-2.18273551791772i | -0.15740123780767+0.595462337734922i | -4.2096 | -255.1934
[6 empty] | 487 | 5.3607 | 229464.8148 | 227746.1813 | 108.349 | 32.1097 | 78.9708 | 33.3422 | 229464.8148 | -4.3396 | -255.4953 | -5.5721 | -226.1171 | -27.7701 | 147.1463 | -32.1097 | -108.349 | -33.3422 | -78.9708 | -139133.188178639+670.386652350914i | -0.049155596134777+0.252915304405582i | 0.414954430588132-1.20147496090276i | 0.000619040169042168-2.13816935316473i | -0.1519693079226+0.587424371617361i | -138963.17020997+688.851910802969i | -0.0793557292260214+0.10265306482726i | 0.414954430588132-1.20147496090276i | 0.000930827116047668-2.17897892146659i | -0.364958892993974+0.379475031336979i | -139133.188178639+670.386652350914i | -0.049155596134777+0.252915304405582i | 0.414954430588132-1.20147496090276i | 0.000619040169042168-2.13816935316473i | -0.150940794138527+0.584257323149304i | -4.3873 | -255.5146
[6 empty] | 488 | 5.3697 | 234245.0081 | 232625.9552 | 109.1664 | 32.3478 | 80.4041 | 33.626 | 234245.0081 | -4.5174 | -255.8121 | -5.7955 | -227.0499 | -27.8304 | 146.6458 | -32.3478 | -109.1664 | -33.626 | -80.4041 | -144991.928450268+684.352095247441i | -0.0479629155366676+0.247757112725524i | 0.390325290832914-1.22650399437062i | 0.000593922144673782-2.09451405140397i | -0.1457064313638+0.576338044804361i | -144821.910481599+703.202020535534i | -0.0764825539307086+0.100566157245912i | 0.390325290832914-1.22650399437062i | 0.000892549362966431-2.13438495169447i | -0.349623433530169+0.375580412766281i | -144991.928450268+684.352095247441i | -0.0479629155366676+0.247757112725524i | 0.390325290832914-1.22650399437062i | 0.000593922144673782-2.09451405140397i | -0.144730467975184+0.573224083103319i | -4.5651 | -255.8298
[6 empty] | 489 | 5.3786 | 239124.782 | 237607.3841 | 109.9804 | 32.5876 | 81.8317 | 33.9104 | 239124.782 | -4.6952 | -256.1231 | -6.018 | -227.9743 | -27.8924 | 146.1427 | -32.5876 | -109.9804 | -33.9104 | -81.8317 | -151097.308882055+698.608465170352i | -0.0468184385268846+0.242704003012036i | 0.364659318125193-1.25205443072802i | 0.000569827572735691-2.05175094022886i | -0.139686352862864+0.565423534786535i | -150927.290913386+717.851070644262i | -0.0737257681115351+0.0985213597102708i | 0.364659318125193-1.25205443072802i | 0.0008558714940032-2.09070869156915i | -0.334831607356102+0.371533428695661i | -151097.308882055+698.608465170352i | -0.0468184385268847+0.242704003012036i | 0.364659318125193-1.25205443072802i | 0.000569827572735708-2.05175094022886i | -0.138761007622954+0.562362339001495i | -4.743 | -256.1393
[6 empty] | 490 | 5.3876 | 244106.211 | 242692.5858 | 110.7911 | 32.8292 | 83.2531 | 34.1956 | 244106.211 | -4.8732 | -256.4284 | -6.2396 | -228.8904 | -27.956 | 145.6373 | -32.8292 | -110.7911 | -34.1956 | -83.2531 | -157459.712485668+713.161822688962i | -0.0457202160224387+0.237753841705906i | 0.337912864063845-1.27813713179965i | 0.000546714415107317-2.00986173335536i | -0.133900068258756+0.554680422458529i | -157289.694516999+732.805288631952i | -0.0710806444775862+0.0965178417397446i | 0.337912864063845-1.27813713179965i | 0.000820724621325958-2.0479309510182i | -0.320567310813221+0.367348892700004i | -157459.712485668+713.161822688962i | -0.0457202160224387+0.237753841705906i | 0.337912864063845-1.27813713179965i | 0.000546714415107317-2.00986173335536i | -0.133023471335205+0.551671638140539i | -4.9209 | -256.4432
[6 empty] | 491 | 5.3965 | 249191.4127 | 247883.7221 | 111.5983 | 33.0725 | 84.6681 | 34.4815 | 249191.4127 | -5.0512 | -256.7282 | -6.4602 | -229.798 | -28.0213 | 145.1299 | -33.0725 | -111.5983 | -34.4815 | -84.6681 | -164089.959374874+728.018354625896i | -0.044666377819871+0.232904538135993i | 0.310040442745458-1.30476318568286i | 0.000524542386843928-1.9688285224376i | -0.128338876981639+0.544108124791896i | -163919.941406205+748.071031732257i | -0.0685426487303678+0.0945547880475176i | 0.310040442745458-1.30476318568286i | 0.000787042978866342-2.00603295945468i | -0.306814702541828+0.363040772360489i | -164089.959374874+728.018354625896i | -0.044666377819871+0.232904538135993i | 0.310040442745458-1.30476318568286i | 0.000524542386843928-1.9688285224376i | -0.127509219540499+0.541151366697293i | -5.099 | -256.7415
[6 empty] | 492 | 5.4055 | 254382.5489 | 253182.9997 | 112.4018 | 33.3176 | 86.0765 | 34.7683 | 254382.5489 | -5.2292 | -257.0226 | -6.6799 | -230.6972 | -28.0884 | 144.6207 | -33.3176 | -112.4018 | -34.7683 | -86.0765 | -170999.325166579+743.184376687191i | -0.0436551293974905+0.228154043683241i | 0.280994653409503-1.3319439114614i | 0.000503272880997179-1.92863376906858i | -0.12299437427927+0.533705907269832i | -170829.30719791+763.654789612231i | -0.0661074316066218+0.0926313983379719i | 0.280994653409503-1.3319439114614i | 0.000754763769161149-1.96499635553144i | -0.293558217828858+0.358622225579944i | -170999.325166579+743.184376687191i | -0.0436551293974905+0.228154043683241i | 0.280994653409503-1.3319439114614i | 0.000503272880997146-1.92863376906858i | -0.122209907045735+0.530800762009444i | -5.277 | -257.0343
[6 empty] | 493 | 5.4144 | 259681.8265 | 258592.6714 | 113.2016 | 33.5644 | 87.4779 | 35.0559 | 259681.8265 | -5.4074 | -257.3116 | -6.8988 | -231.5879 | -28.1571 | 144.11 | -33.5644 | -113.2016 | -35.0559 | -87.4779 | -178199.560156515+758.666336147182i | -0.0426847488476803+0.22350035095935i | 0.25072609982704-1.3596908640173i | 0.000482868896817549-1.88926029696147i | -0.117858443436852+0.523472895638201i | -178029.542187846+779.56318713117i | -0.0637708212553956+0.0907468871015558i | 0.25072609982704-1.3596908640173i | 0.000723827018547437-1.92480317720667i | -0.28078258104537+0.354105636112632i | -178199.560156515+758.666336147182i | -0.0426847488476803+0.22350035095935i | 0.25072609982704-1.3596908640173i | 0.000482868896817549-1.88926029696147i | -0.117117475239016+0.520618924178766i | -5.4552 | -257.3219
[6 empty] | 494 | 5.4234 | 265091.4982 | 264115.037 | 113.9975 | 33.8131 | 88.8722 | 35.3444 | 265091.4982 | -5.5856 | -257.5954 | -7.1168 | -232.4701 | -28.2275 | 143.5979 | -33.8131 | -113.9975 | -35.3444 | -88.8722 | -185702.909302183+774.470814589325i | -0.0417535839339519+0.218941493000014i | 0.219183306295848-1.388015838943i | 0.000463294971175739-1.85069128430668i | -0.11292324801234+0.513408087002442i | -185532.891333514+795.802987156926i | -0.0615288159348452+0.0889004834075972i | 0.219183306295848-1.388015838943i | 0.000694175440200376-1.88543585210928i | -0.268472816295405+0.34950264825205i | -185702.909302183+774.470814589325i | -0.0417535839339518+0.218941493000014i | 0.219183306295848-1.388015838943i | 0.000463294971175711-1.85069128430668i | -0.112224144313626+0.510604827026417i | -5.6334 | -257.6042
[6 empty] | 495 | 5.4324 | 270613.8638 | 269752.4441 | 114.7894 | 34.0636 | 90.2591 | 35.6338 | 270613.8638 | -5.7638 | -257.8741 | -7.334 | -233.3438 | -28.2997 | 143.0847 | -34.0636 | -114.7894 | -35.6338 | -90.2591 | -193522.133047034+790.604530704115i | -0.0408600492676429+0.214475542472519i | 0.186312630099156-1.4169308775558i | 0.000444517113047112-1.81291025629997i | -0.108181224106928+0.503510360299035i | -193352.115078365+812.381093440892i | -0.0593775770149158+0.0870914306954932i | 0.186312630099156-1.4169308775558i | 0.000665754304535584-1.84687718818987i | -0.256614256394434+0.344824200629669i | -193522.133047034+790.604530704115i | -0.0408600492676429+0.214475542472519i | 0.186312630099156-1.4169308775558i | 0.000444517113047112-1.81291025629997i | -0.107522405532349+0.500757328428867i | -5.8117 | -257.8815
[6 empty] | 496 | 5.4413 | 276251.2709 | 275507.2892 | 115.577 | 34.3158 | 91.6382 | 35.9241 | 276251.2709 | -5.9422 | -258.1478 | -7.5504 | -234.209 | -28.3737 | 142.5708 | -34.3158 | -115.577 | -35.9241 | -91.6382 | -201670.529021293+807.074343145286i | -0.0400026235993651+0.210100610897547i | 0.152058170279061-1.4464482720168i | 0.00042650274091306-1.77590107783774i | -0.103625072688446+0.49377848616975i | -201500.511052624+829.304553552875i | -0.0573134222726748+0.0853189865646697i | 0.152058170279061-1.4464482720168i | 0.000638511316531994-1.80911036464806i | -0.245192550292256+0.340080559086519i | -201670.529021293+807.074343145286i | -0.0400026235993651+0.210100610897547i | 0.152058170279061-1.4464482720168i | 0.00042650274091306-1.77590107783774i | -0.103005013549347+0.491075180062521i | -5.99 | -258.1537
[6 empty] | 497 | 5.4503 | 282006.116 | 281382.0188 | 116.3603 | 34.57 | 93.0094 | 36.2154 | 282006.116 | -6.1206 | -258.4166 | -7.7661 | -235.0657 | -28.4494 | 142.0563 | -34.57 | -116.3603 | -36.2154 | -93.0094 | -210161.954656358+823.887253445516i | -0.0391798472205078+0.205814847885034i | 0.116361672569513-1.47658057055644i | 0.00040922062293824-1.73964794637414i | -0.0992477519834222+0.484211136265964i | -209991.936687689+846.580561877113i | -0.0553328194676749+0.083582422563692i | 0.116361672569513-1.47658057055644i | 0.000612396499559259-1.77211892312413i | -0.234193669051093+0.335281348587644i | -210161.954656358+823.887253445516i | -0.0391798472205078+0.205814847885034i | 0.116361672569513-1.47658057055644i | 0.00040922062293824-1.73964794637414i | -0.0986649788048933+0.48155703658425i | -6.1685 | -258.4211
[6 empty] | 498 | 5.4592 | 287880.8456 | 287379.1303 | 117.1391 | 34.8259 | 94.3725 | 36.5078 | 287880.8456 | -6.299 | -258.6807 | -7.9809 | -235.914 | -28.5269 | 141.5415 | -34.8259 | -117.1391 | -36.5078 | -94.3725 | -219010.850751198+841.050408992871i | -0.0383903194703079+0.201616440383867i | 0.0791624303271853-1.50734058280895i | 0.000392640819794341-1.7041353849373i | -0.0950424699518895+0.474806892009696i | -218840.832782529+864.216462670698i | -0.0534323801853123+0.0818810239788618i | 0.0791624303271853-1.50734058280895i | 0.000587362085323508-1.73588675914518i | -0.223603910485563+0.330435584156815i | -219010.850751198+841.050408992871i | -0.0383903194703079+0.201616440383867i | 0.0791624303271853-1.50734058280895i | 0.000392640819794341-1.7041353849373i | -0.0944955600066015+0.472201464274256i | -6.3469 | -258.6836
[6 empty] | 499 | 5.4682 | 293877.9571 | 293501.1732 | 117.9133 | 35.0837 | 95.7271 | 36.8012 | 293877.9571 | -6.4776 | -258.94 | -8.1951 | -236.7538 | -28.6061 | 141.0267 | -35.0837 | -117.9133 | -36.8012 | -95.7271 | -228232.266030856+858.571106069254i | -0.0376326963441666+0.197503611945287i | 0.0403971812917534-1.53874138525782i | 0.000376734630003021-1.66934823529947i | -0.091002676857255+0.465564252837135i | -228062.248062187+882.21975318572i | -0.0516088539366685+0.080214089622615i | 0.0403971812917534-1.53874138525782i | 0.000563362409568922-1.70039811381611i | -0.21340990256674+0.325551700815621i | -228232.266030856+858.571106069254i | -0.0376326963441666+0.197503611945287i | 0.0403971812917534-1.53874138525782i | 0.00037673463000303-1.66934823529947i | -0.0904902567090961+0.463006949166955i | -6.5255 | -258.9415
[6 empty] | 500 | 5.4771 | 300000 | 6498.8268 | 118.6825 | 35.3433 | 97.0731 | 37.0957 | 300000 | -6.6562 | -259.1947 | -8.4085 | -237.5852 | -28.6872 | 140.5122 | -35.3433 | -118.6825 | -37.0957 | -97.0731 | -237841.88273881+876.456792952145i | -0.0369056881990866+0.193474621999781i | 3.5527136788005e-15-1.57079632679489i | 0.000361474537680861-1.63527165129788i | -0.0871220579421465+0.456481643949593i | -237671.864770141+900.598086856441i | -0.0498591225038607+0.0785809316220021i | 3.5527136788005e-15-1.57079632679489i | 0.000540353813198049-1.66563756574557i | -0.203598605688064+0.320637582517124i | -237841.88273881+876.456792952145i | -0.0369056881990866+0.193474621999781i | 3.5527136788005e-15-1.57079632679489i | 0.000361474537680861-1.63527165129788i | -0.0866428020026391+0.453971904694617i | -6.704 | -259.1948

## Std. R and C Values (hidden)
Hide Sheet
|  |  |  | Std. Resistors |  |  |  | Capacitors
| Enter resistor value | 100 | 100 | E6 |  | E96 |  | Cap value | 6.9e-11 | F
|  |  |  | 100 | 150 | 100 | 102 |  | 6.8e-11 | F
| Closest E6 Value | 100 |  | 150 | 220 | 102 | 105
| Closest E12 Value | 100 |  | 220 | 330 | 105 | 107 | C values up to 10nF
| Closest E24 Value | 100 |  | 330 | 470 | 107 | 110 | 1 | 1.2 | 6.8
| Closest E48 Value | 100 |  | 470 | 680 | 110 | 113 | 1.2 | 1.5
| Closest E96 Value |  |  | 680 | 1000 | 113 | 115 | 1.5 | 1.8
|  |  |  | E12 |  | 115 | 118 | 1.8 | 2.2
|  |  |  | 100 | 120 | 118 | 121 | 2.2 | 2.7
|  |  |  | 120 | 150 | 121 | 124 | 2.7 | 3.3
|  |  |  | 150 | 180 | 124 | 127 | 3.3 | 3.9
|  |  |  | 180 | 220 | 127 | 130 | 3.9 | 4.7
|  |  |  | 220 | 270 | 130 | 133 | 4.7 | 5.6
|  |  |  | 270 | 330 | 133 | 137 | 5.6 | 6.8
|  |  |  | 330 | 390 | 137 | 140 | 6.8 | 8.2
|  |  |  | 390 | 470 | 140 | 143 | 8.2 | 10
|  |  |  | 470 | 560 | 143 | 147 | C values greater than 10nF
|  |  |  | 560 | 680 | 147 | 150 | 1 | 1.5 | 6.8
|  |  |  | 680 | 820 | 150 | 154 | 1.5 | 2.2
|  |  |  | 820 | 1000 | 154 | 158 | 2.2 | 3.3
|  |  |  | E24 |  | 158 | 162 | 3.3 | 4.7
|  |  |  | 100 | 110 | 162 | 165 | 4.7 | 6.8
|  |  |  | 110 | 120 | 165 | 169 | 6.8 | 10
|  |  |  | 120 | 130 | 169 | 174
|  |  |  | 130 | 150 | 174 | 178
|  |  |  | 150 | 160 | 178 | 182
|  |  |  | 160 | 180 | 182 | 187
|  |  |  | 180 | 200 | 187 | 191
|  |  |  | 200 | 220 | 191 | 196
|  |  |  | 220 | 240 | 196 | 200
|  |  |  | 240 | 270 | 200 | 205
|  |  |  | 270 | 300 | 205 | 210
|  |  |  | 300 | 330 | 210 | 215
|  |  |  | 330 | 360 | 215 | 221
|  |  |  | 360 | 390 | 221 | 226
|  |  |  | 390 | 430 | 226 | 232
|  |  |  | 430 | 470 | 232 | 237
|  |  |  | 470 | 510 | 237 | 243
|  |  |  | 510 | 560 | 243 | 249
|  |  |  | 560 | 620 | 249 | 255
|  |  |  | 620 | 680 | 255 | 261
|  |  |  | 680 | 750 | 261 | 267
|  |  |  | 750 | 820 | 267 | 274
|  |  |  | 820 | 910 | 274 | 280
|  |  |  | 910 | 1000 | 280 | 287
|  |  |  | E48 |  | 287 | 294
|  |  |  | 100 | 105 | 294 | 301
|  |  |  | 105 | 110 | 301 | 309
|  |  |  | 110 | 115 | 309 | 316
|  |  |  | 115 | 121 | 316 | 324
|  |  |  | 121 | 127 | 324 | 332
|  |  |  | 127 | 133 | 332 | 340
|  |  |  | 133 | 140 | 340 | 348
|  |  |  | 140 | 147 | 348 | 357
|  |  |  | 147 | 154 | 357 | 365
|  |  |  | 154 | 162 | 365 | 374
|  |  |  | 162 | 169 | 374 | 383
|  |  |  | 169 | 178 | 383 | 392
|  |  |  | 178 | 187 | 392 | 402
|  |  |  | 187 | 196 | 402 | 412
|  |  |  | 196 | 205 | 412 | 422
|  |  |  | 205 | 215 | 422 | 432
|  |  |  | 215 | 226 | 432 | 442
|  |  |  | 226 | 237 | 442 | 453
|  |  |  | 237 | 249 | 453 | 464
|  |  |  | 249 | 261 | 464 | 475
|  |  |  | 261 | 274 | 475 | 487
|  |  |  | 274 | 287 | 487 | 499
|  |  |  | 287 | 301 | 499 | 511
|  |  |  | 301 | 316 | 511 | 523
|  |  |  | 316 | 332 | 523 | 536
|  |  |  | 332 | 348 | 536 | 549
|  |  |  | 348 | 365 | 549 | 562
|  |  |  | 365 | 383 | 562 | 576
|  |  |  | 383 | 402 | 576 | 590
|  |  |  | 402 | 422 | 590 | 604
|  |  |  | 422 | 442 | 604 | 619
|  |  |  | 442 | 464 | 619 | 634
|  |  |  | 464 | 487 | 634 | 649
|  |  |  | 487 | 511 | 649 | 665
|  |  |  | 511 | 536 | 665 | 681
|  |  |  | 536 | 562 | 681 | 698
|  |  |  | 562 | 590 | 698 | 715
|  |  |  | 590 | 619 | 715 | 732
|  |  |  | 619 | 649 | 732 | 750
|  |  |  | 649 | 681 | 750 | 768
|  |  |  | 681 | 715 | 768 | 787
|  |  |  | 715 | 750 | 787 | 806
|  |  |  | 750 | 787 | 806 | 825
|  |  |  | 787 | 825 | 825 | 845
|  |  |  | 825 | 866 | 845 | 866
|  |  |  | 866 | 909 | 866 | 887
|  |  |  | 909 | 953 | 887 | 909
|  |  |  | 953 | 1000 | 909 | 931
[6 empty] | 931 | 953
[6 empty] | 953 | 976
[6 empty] | 976 | 1000