## ENG
１．Diagram
Input:12V、Output: 3.387V(typ) Io=2A, Continuous mode
２．Design configuration voltage （3.3V）
EV3V3 | 4006 |  | 3.135～3.3～3.465 |  |  | EV3V3 | 4006 |  | 3.135～3.3～3.465
TPS56528 | Min. | Typ. | Max. | Note |  | DCDC | Min. | Typ. | Max. | Note
Vref[V] | 0.593 | 0.6 | 0.607 | 1.1667 | Ta=25℃ | Vref[V] | 0.757 | 0.765 | 0.773 | 1.0458 | Ta=25℃
4060 | 2178 | 2200 | 2222 | 1 |  | 4060 | 465.3 | 470 | 474.7 | 1
4067 | 99000 | 100000 | 101000 | 1 |  | 4067 | 74250 | 75000 | 75750 | 1
4068 | 21780 | 22000 | 22220 | 1 |  | 4068 | 21780 | 22000 | 22220 | 1
Vout[V] | 3.2932 | 3.3873 | 3.4838 | 2.8484 |  | Vout[V] | 3.3024 | 3.3893 | 3.4783 | 2.6263
| -2.777% | 0% | 2.848% |  |  |  | -2.563% | 0% | 2.626%
EV3V3 | 4006 |  | 3.135～3.3～3.465 |  |  | EV3V3 | 4006 |  | 3.135～3.3～3.465
TPS56528 | Min. | Typ. | Max. | Note |  | DCDC | Min. | Typ. | Max. | 備考
Vref[V] | 0.588 | 0.6 | 0.612 | 2 | -40℃ ≤ Ta ≤ +85℃ | Vref[V] | 0.755 | 0.765 | 0.775 | 1.3072 | -40℃ ≤ Ta ≤ +85℃
4060 | 2178 | 2200 | 2222 | 1 |  | 4060 | 465.3 | 470 | 474.7 | 1
4067 | 99000 | 100000 | 101000 | 1 |  | 4067 | 74250 | 75000 | 75750 | 1
4068 | 21780 | 22000 | 22220 | 1 |  | 4068 | 21780 | 22000 | 22220 | 1
Vout[V] | 3.2654 | 3.3873 | 3.5125 | 3.6956 |  | Vout[V] | 3.2937 | 3.3893 | 3.4873 | 2.8919
| -3.597% | 0% | 3.696% |  |  |  | -2.82% | 0% | 2.892%
３．Measurement data
TPS56528 output
set | out[V]
No1 | 3.445
No2 | 3.433
No3 | 3.424
No4 | 3.445
No5 | 3.433
No6 | 3.409
No7 | 3.439
No8 | 3.428
No9 | 3.46
No10 | 3.423
No11 | 3.415
AVG | 3.4322
competitor output competitor
set | out[V]
No12 | 3.395
No13 | 3.403
No14 | 3.39
No15 | 3.404
No16 | 3.393
No17 | 3.402
AVG | 3.3978
４．SW pin output wave capture (NO1)
*1 They confirmed VFB only NO.1.
*2 Output voltage is higher than design configuration.
competitor
TPS56528
* Similarly, output voltage is higher than design configuration.
VFB=607.3mV with multi-meter
Multi-tester:
R6452A(ADVANTEST), accuracy: ±0.018%±5d(@2000mV range),
Input impedance: 1000MΩ

## JPN
１．周辺回路図
入力電圧12V、出力電圧3.387V(typ) 最大負荷時AVG=3A、PEAK=4A
図1：TPS56528周辺回路 EV3V3
２．設定電圧 計算値 （3.3V）
EV3V3 | 4006 |  | 3.135～3.3～3.465 |  |  | EV3V3 | 4006 |  | 3.135～3.3～3.465
TPS56528 | Min. | Typ. | Max. | 備考 |  | 代替DCDC | Min. | Typ. | Max. | 備考
Vref[V] | 0.593 | 0.6 | 0.607 | 1.1667 | Ta=25℃ | Vref[V] | 0.757 | 0.765 | 0.773 | 1.0458 | Ta=25℃
4060 | 2178 | 2200 | 2222 | 1 |  | 4060 | 465.3 | 470 | 474.7 | 1
4067 | 99000 | 100000 | 101000 | 1 |  | 4067 | 74250 | 75000 | 75750 | 1
4068 | 21780 | 22000 | 22220 | 1 |  | 4068 | 21780 | 22000 | 22220 | 1
Vout[V] | 3.2932 | 3.3873 | 3.4838 | 2.8484 |  | Vout[V] | 3.3024 | 3.3893 | 3.4783 | 2.6263
| -2.777% | 0% | 2.848% |  |  |  | -2.563% | 0% | 2.626%
EV3V3 | 4006 |  | 3.135～3.3～3.465 |  |  | EV3V3 | 4006 |  | 3.135～3.3～3.465
TPS56528 | Min. | Typ. | Max. | 備考 |  | 代替DCDC | Min. | Typ. | Max. | 備考
Vref[V] | 0.588 | 0.6 | 0.612 | 2 | -40℃ ≤ Ta ≤ +85℃ | Vref[V] | 0.755 | 0.765 | 0.775 | 1.3072 | -40℃ ≤ Ta ≤ +85℃
4060 | 2178 | 2200 | 2222 | 1 |  | 4060 | 465.3 | 470 | 474.7 | 1
4067 | 99000 | 100000 | 101000 | 1 |  | 4067 | 74250 | 75000 | 75750 | 1
4068 | 21780 | 22000 | 22220 | 1 |  | 4068 | 21780 | 22000 | 22220 | 1
Vout[V] | 3.2654 | 3.3873 | 3.5125 | 3.6956 |  | Vout[V] | 3.2937 | 3.3893 | 3.4873 | 2.8919
| -3.597% | 0% | 3.696% |  |  |  | -2.82% | 0% | 2.892%
３．測定値
TPS56528実装
セット | 電圧[V]
No1 | 3.445 | ⇒ADVANTEST社製デジタルマルチメータ R6452AでVFB(continuous mode)電圧を測定したところ607.3mV
No2 | 3.433
No3 | 3.424
No4 | 3.445
No5 | 3.433
No6 | 3.409
No7 | 3.439
No8 | 3.428
No9 | 3.46
No10 | 3.423
No11 | 3.415
AVG | 3.4322
代替DCDC実装
セット | 電圧[V]
No12 | 3.395
No13 | 3.403
No14 | 3.39
No15 | 3.404
No16 | 3.393
No17 | 3.402
AVG | 3.3978
４．No1セット VFB電圧測定時のSW波形
※1 R6452A :入力インピーダンス1000MΩ以上
※2 VFBの確認はNo1のデバイスのみ。
※３出力電圧が設計値より高い
設計値（競合デバイス）
設計値（TPS56528 ）
競合デバイス 出力電圧測定値
TPS56528 出力電圧測定値
※同様に出力電圧が設計値より高い