## Sheet1
Features | TPS568236 | MP8770 | SY83088 | Remarks
Input Voltage range | 4.5V to 18V | 3V to 17V | 4V to 24V
Output Voltage range | 0.6V to 5.5V | 0.6V to 12V | 3.338V
Switching frequency | 600kHz | 700kHz | 600kHz
Output current | 8A | 8A | 8A
Integrated FETs | Yes | Yes | Yes
Rds on of FETS | 22-mΩ and 11-mΩ | 22mΩ and 10mΩ | 22mΩ and 10mΩ
Junction temp range | -40°C to +125°C | -40°C to +125°C | -40°C to +125°C
Package | RJN (3.00 mm × 2.00 mm) | QFN-16 (3mmx3mm) | QFN2.5×2.5-16
Quiescent current | 84μA | 100µA | 80μA
Control | D-CAP3 | Constant On Time (COT) | Constant On Time (COT)
Bootstrap capacitor | External | External | External
Power Good Indicator pin | Yes | Yes | Yes
SCP, OCP and UVP | Yes | Yes | Yes
Thermal Shutdown | Yes | Yes | Yes
Feedback voltage | 0.6V | 0.6V | -