## User's_Page
TPS61377 Boost Converter Design Tool
|  | User's Input |  |  | ABOUT | Terms of Use
Step 1: Operating Specifications
Description | Value | Units
Input minimum voltage, VIN_min | 19 | V
Input nominal voltage, VIN_nom | 20 | V
Input maximum voltage, VIN_max | 21 | V
Output voltage, VOUT | 24 | V
Maximum actual output current, IOUT_act_max | 1.875 | A
Efficiency, η | 90 | %
Switching frequency, f | 1.2 | MHz |  | Vin that makes the ILp2p max, V1 |  | 13.3333
Set nominal peak switching current limit, Ilimit_nom | 6 | A |  | Vin that makes the ILp2p ratio max, V2 |  | 17.7778
Programmable peak current limit resistor, RILIM | 14.4 | kΩ |  | Duty when VIN = V1 |  | 0.5
Minimum duty cycle, Dmin | 0.2125 | - |  | Duty when VIN = V2 |  | 0.33333
Nominal duty cycle, Dnom | 0.25 | - |  | Inductor peak-to-peak current at V1, ILp2p_1 |  | 1.182
Maximum duty cycle, Dmax | 0.2875 | - |  | Inductor peak-to-peak current at V2, ILp2p_2 |  | 1.0507
Maximum calculated output current, IOUT_cal_max | 3.2175 | A |  | Input current when VIN = V2 |  | 2.8125
|  |  |  | Input current when VIN = VIN_max |  | 2.381
Step 2: Inductor Selection
Calculate the maximum input average current, IIN_max | 2.6316 | A |  | Calculate the maximum input average current, IIN_nom |  | 2.5
Selected recommended inductor peak-to-peak current ratio, ILp2p_ratio_max | 40 | %
Calculated maximum inductor peak-to-peak current ripple based on the max ratio, ILp2p_cal_max | 1.0526 | A
Recommended minimum inductance based on the max ratio, Lcal_min | 4.3245 | μH
Maximum actual inductor peak-to-peak current ripple, ILp2p_max_act | 0.96853 | A
Selected inductance, L | 4.7 | μH
Actual inductor DCR, RL_DCR | 13.9 | mΩ
Inductor peak-to-peak current at VIN_min, ILp2p_act_min | 0.96853 | A
Inductor peak-to-peak current at VIN_nom, ILp2p_act_nom | 0.88652 | A
Inductor peak-to-peak current at VIN_max, ILp2p_act_max | 0.79122 | A
Maximum inductor peak current, ILact_max | 3.1158 | A
Maximum inductor RMS current, ILrms_act_max | 2.6464 | A
Nominal inductor RMS current, ILrms_act_nom | 2.5131 | A
Step 3: Output Capacitor Selection
Maximum acceptable output voltage ripple, VOUT_p2p_max | 100 | mV
Recommended minimum effective output capacitance, COUT_cal_min | 4.4922 | μF | Pay attention that the effective capacitance decreases significantly as the DC voltage increases.
Selected effective output capacitance of MLCC capacitors, COUT_MLCC | 9 | μF | Following is an example of the Cout capacitor CGA5L1X7R1H106K160AC
Total ESR of output MLCC capacitors, RESR_MLCC | 1.25 | mΩ
Selected effective output capacitance of electrolytic capacitor, COUT_elec | 47 | μF
Total ESR of output electrolytic capacitors, RESR_MLCC | 582 | mΩ
Output Capacitor RMS Current, ICOUT_rms | 0.96185 | A
Step 4: Input Capacitor Selection
Maximum acceptable input voltage ripple, VIN_p2p_max | 100 | mV
Recommended minimum input capacitance, CIN_cal_min | 0.92346 | µF
Input capacitance, CIN_act | 5.3 | µF
RMS current of the input capacitor, ICIN_rms | 0.25592 | A
Step 5: Feedback and Compensation Design
Power Stage
Selected inductance, L | 4.7 | μH
Load resistance, ROUT | 12.8 | Ω
Total effective output capacitance, COUT | 56 | μF
Switching frequency in steady-state, f | 1.2 | MHz
Duty cycle in steady-state, D | 0.25 | -
DC gain of power stage, APS | 3.873 | Ω
Right-half-plane zero of power stage, zRHP | 243.8118 | kHz
Small pole of power stage, psmall | 550.4442 | Hz
Large pole of power stage, plarge | 1527.6654 | kHz
Feedback, EA and Compensation
Output voltage, VOUT | 24 | V
Reference voltage, VREF | 1 | V
Transconductance of the amplifier, GEA | 240 | μS
Output resistance of the amplifier, REA | 100 | MΩ
Equivalent sense resistor, Rsense | 0.15385 | Ω
Actually used compensation zero resistor, RC | 80.6 | kΩ
Actually used compensation zero capacitor, CC | 3.3 | nF
(Optional) Actually used compensation capacitor, CP | 22 | pF
DC gain of EA, AEA | 6500 | 1/Ω
Main pole of EA, pEA | 0.48229 | Hz
Zero of compensation, zcomp | 598.3718 | Hz
Pole of compensation, pcomp | 89.7558 | kHz
Zeros and pole from Cout ESR
Selected effective output capacitance of MLCC capacitors, COUT_MLCC | 9 | μF
Total ESR of output MLCC capacitors, RESR_MLCC | 1.25 | mΩ
Selected effective output capacitance of electrolytic capacitor, COUT_MLCC | 47 | μF
ESR of output electrolytic capacitors, COUT_elec | 582 | mΩ
Zero 1 of COUT ESR, zESR_1 | 5.8183 | kHz
Zero 2 of COUT ESR, zESR_2 | 14147.1061 | kHz
Pole of COUT ESR, pESR | 30.3847 | kHz
Zeros and pole from feedforward (optional)
Feedback top resistor, RFT | 1500 | kΩ
Feedback bottom resistor, RFB | 64.9 | kΩ
Feedforward capacitor, Cff |  | pF
Zero of feedforward, zff |  | kHz
Pole of feedforward, pff |  | kHz
Overall loop gain and load transient performance
Calculated crossover frequency, fc | 44.16 | kHz
Phase Margin, PM | 79.0245 | ˚
Gain Margin, GM | -13.4958 | dB
Load transient range, Δio | 1.5 | A
Calculated voltage undershoot for the load current step, VOUT_us | 96.5372 | mV
Step 6: Efficiency and Temp Rise Calculation
Default EVM inductor DC loss, Ploss_inductor_DC | 87.7854 | mW
Default EVM Inductor AC loss, Ploss_inductor_AC | 127.0882 | mW
Actually used inductor DC loss, Ploss_act_inductor_DC |  | mW
Actually used inductor AC loss, Ploss_act_inductor_AC |  | mW
IC Loss, Ploss_IC_total | 1145.5727 | mW
Calculated efficiency, ηcal | 97.0655 | %
Junction-to-ambient thermal resistance, RƟJA | 32 | °C/W
TPS61377 temperature rise | 36.6583 | °C
Note on G2: Welcome to the TPS61377 Quickstart Design Tool This stand-alone tool facilitates and assists the power supply engineer with the design of a DC/DC converter based on TPS61377. Rev 1.0, Texas Instruments, Inc.
Note on K2: Texas Instruments: Limited Use Policy You must treat this software and documentation like any other copyrighted material. You may not: - Copy documentation of the softeware - Copy this software except to make archival or backup copies - Reverse engineer, disassemble, decompile or make any attempt to discover the source code od the softeware - Place the software onto a server so that it is accessible via a public network such as the Internet - Sublicense, rent, lease or lend any portion of the software or documentation Texas Instruments is not responsible for the validity of any design created with this software and urges all designs to be fully tested and carefully verified. Refer to the TPS61377 product datasheet and EVM user guides for more details.
Note on C5: Minimum Input Voltage: Enter the minimum operating input voltage The TPS61377 input voltage operating range is 2.9V to 23V. The text in the cell is flagged red if: -The input voltage is below 2.9V -The input voltage is above 23V
Note on C6: Nominal Input Voltage: Enter the nominal operating input voltage The TPS61377 input voltage operating range is 2.9V to 23V. The text in the cell is flagged red if: -The input voltage is above VIN_max -The input voltage is below VIN_min
Note on C7: Maximum Input Voltage: Enter the minimum operating input voltage The TPS61377 input voltage operating range is 2.9V to 23V. The text in the cell is flagged red if: -The input voltage is below 2.9V -The input voltage is above 23V
Note on C8: Output Voltage: Enter the designed operating output voltage The TPS61377 maximum output voltage is 25V. The text in the cell is flagged red if: -The output voltage is above 25V or below 4.5V
Note on C9: Customer wanted maximum output current. The text in the cell is flagged red if: -It is bigger than the minimum guaranteed maximum calculated output current, IOUT_max_cal
Note on C10: Enter estimated efficiency based on practical input and output condition. Use 90% for a starting point.
Note on C11: Typical switching frequency 650kHz for TPS61377 1.2MHz for TPS613771
Note on F11: D = 0.5
Note on F12: D = 1/3
Note on C14: Min Duty Cycle at max input voltage
Note on C15: Duty Cycle at normal input voltage
Note on C16: Max Duty Cycle at min input voltage
Note on C17: Minimum IOUT_max Please make sure that when calculate the guaranteed maximum IOUT the minimum peak current limit should be used
Note on K20: Used for efficiency calculation when VIN = VIN_nom
Note on B21: The max ratio of inductor peak to peak current to average input current limit is achieved when duty = 1/3 if VOUT*2/3/Efficiency is in the VIN range; Or at the VIN which makes the duty closest to 1/3.
Note on C21: Selected the Inductor Peak-to-Peak Current Ratio: The usually used max ratio of the inductor current ripple to the average inductor current is 40%. It's not a mandatory rule. When the Iout is small, the ratio can be bigger than 40% if the other requirements can be met.
Note on B24: The max inductor peak to peak current is achieved when duty = 0.5 if VOUT*0.5/Efficiency is in the VIN range; Or at the VIN which makes the duty closest to 0.5.
Note on C25: Selected Inductance Value: This is the selected inductance value. The calculated inductance value should be used as a guide line to select the inductance value.
Note on C27: Inductor Peak-to-Peak Current Ripple at minimum Vin: The text in this cell is flagged red if: - inductor current ripple is above the calculated maximum inductor peak-to-peak current ripple, ILp2p_cal_max
Note on C28: Inductor Peak-to-Peak Current Ripple at nominal Vin: The text in this cell is flagged red if: - inductor current ripple is above the calculated maximum inductor peak-to-peak current ripple, ILp2p_cal_max
Note on C29: Inductor Peak-to-Peak Current Ripple at maximum Vin: The text in this cell is flagged red if: - inductor current ripple is above the calculated maximum inductor peak-to-peak current ripple, ILp2p_cal_max
Note on C30: Inductor Peak Current at minimum Vin: The chosen inductor Isat spec should be larger than calculated inductor peak current and leave 30% margin at least. The text in this cell is flagged red if: - calculated inductor peak current is larger than set maximum peak current limit
Note on C31: Inductor RMS current at minimum Vin: The chosen inductor Irms spec should be larger than calculated inductor RMS current.
Note on C32: Inductor RMS current at nominal Vin: The nominal Irms is used for efficiency calculation when VIN = VIN_nom
Note on C37: Output Capacitance: Enter the output capacitance here based on the minimum calculated result. Make sure that the nominal capacitance is appropriately degrated for applied voltage particularly with ceramics.
Note on B39: If no electrolytic capacitor in output, please keep the cells B37 and B38 blank.
Note on B40: If no electrolytic capacitor in output, please keep the cells B37 and B38 blank.
Note on A50: Transfer function of power stage No input is needed here. All the necessary parameters have been filled in step 1 to 3
Note on B52: Output Capacitance: ROUT = VOUT/IOUT_max
Note on B62: Please refer to the datasheet for this parameter
Note on B63: Please refer to the datasheet for this parameter
Note on B64: Please refer to the datasheet for this parameter
Note on B65: Please refer to the datasheet for this parameter Rsense=1/Kcomp Kcomp is specified in datasheet
Note on B66: User defined compensation parameter In normal work conditions, the value in official EVM is recommended.
Note on B67: User defined compensation parameter In normal work conditions, the value in official EVM is recommended.
Note on B68: User defined compensation parameter In normal work conditions, the value in official EVM is recommended. If no Cp, just leave this cell blank
Note on A73: Transfer function of power stage No input is needed here. All the necessary parameters have been filled in step 1 to 3
Note on B84: Feedforward capacitor Cff If no Cff, just leave this cell blank
Note on B97: If the efficiency estimation is based on the inductor used on the official EVM, leave the cell B95 and B96 blank.
Note on B98: If the efficiency estimation is based on the inductor used on the official EVM, leave the cell B95 and B96 blank.
Note on C100: Efficiency at Iout_max, Vin_nom condition, 25°C, ambient temperature.
Note on C101: TPS61377 junction to ambient thermal resistance on EVM. The actual ƟJA depends on the PCB design.

## Loop_Response (hidden)
Loop Calculation for Boost Converter with Peak Current COT Control - 20231225 | [5 empty] | Log(f)-1 | f | Overall |  | Power Stage | [8 empty] | Feedback, EA and Comp | [8 empty] | Cout ESR | [7 empty] | Feedforward
|  | Category | Variable | Value | Unit |  |  | Phase Margin (PM) | Gain | A_PS | z_RHP phase | z_RHP gain | p_small phase | p_small gain | p_large phase | p_large gain | Total phase | Total Gain | A_EA | p_EA phase | p_EA gain | z_comp phase | z_comp gain | p_comp phase | p_comp gain | Total phase | Total Gain | z_esr_1 phase | z_esr_1 gain | z_esr_2 phase | z_esr_2 gain | p_esr phase | p_esr gain | Total phase | Total Gain | z_ff phase | z_ff gain | p_ff phase | p_ff gain | Total phase | Total Gain
|  | Power Stage | A_PS | 3.873 | Ω | 1 | 100 | 90.1726 | 41.665 | 3.873 | -0.0235 | 7.3059e-07 | -10.2967 | -0.14102 | -0.0037505 | -1.8609e-08 | -10.324 | 11.6198 | 6500 | -89.7237 | -46.334 | 9.4876 | 0.11963 | -0.063835 | -5.3909e-06 | -80.2999 | 30.0439 | 0.98465 | 0.0012827 | 0.000405 | 2.1699e-10 | -0.18857 | -4.7041e-05 | 0.79648 | 0.0012356 | 0 | 0 | 0 | 0 | 0 | 0
|  |  | z_RHP | 243.8118 | kHz | 1.01 | 102.3293 | 90.1651 | 41.4641 | 3.873 | -0.024047 | 7.6502e-07 | -10.5312 | -0.14756 | -0.0038379 | -1.9486e-08 | -10.5591 | 11.6133 | 6500 | -89.73 | -46.534 | 9.7044 | 0.12519 | -0.065322 | -5.6449e-06 | -80.0908 | 29.8495 | 1.0076 | 0.0013431 | 0.00041443 | 2.2722e-10 | -0.19296 | -4.9258e-05 | 0.81503 | 0.0012939 | 0 | 0 | 0 | 0 | 0 | 0
|  |  | p_small | 550.4442 | Hz | 1.02 | 104.7129 | 90.1577 | 41.2631 | 3.873 | -0.024608 | 8.0108e-07 | -10.7709 | -0.15439 | -0.0039273 | -2.0405e-08 | -10.7994 | 11.6065 | 6500 | -89.7361 | -46.734 | 9.926 | 0.131 | -0.066844 | -5.911e-06 | -79.8769 | 29.6553 | 1.031 | 0.0014064 | 0.00042409 | 2.3793e-10 | -0.19745 | -5.1579e-05 | 0.83401 | 0.0013548 | 0 | 0 | 0 | 0 | 0 | 0
|  |  | p_large | 1527.6654 | kHz | 1.03 | 107.1519 | 90.1505 | 41.0621 | 3.873 | -0.025181 | 8.3883e-07 | -11.0157 | -0.16153 | -0.0040188 | -2.1366e-08 | -11.0449 | 11.5993 | 6500 | -89.7421 | -46.934 | 10.1525 | 0.13708 | -0.068401 | -6.1896e-06 | -79.658 | 29.4614 | 1.0551 | 0.0014727 | 0.00043397 | 2.4914e-10 | -0.20205 | -5.401e-05 | 0.85343 | 0.0014187 | 0 | 0 | 0 | 0 | 0 | 0
|  | Feedback, EA and Comp | A_EA | 6500 | 1/Ω | 1.04 | 109.6478 | 90.1435 | 40.8611 | 3.873 | -0.025767 | 8.7836e-07 | -11.2658 | -0.169 | -0.0041124 | -2.2373e-08 | -11.2957 | 11.5919 | 6500 | -89.748 | -47.134 | 10.3839 | 0.14343 | -0.069994 | -6.4813e-06 | -79.4341 | 29.2677 | 1.0796 | 0.0015421 | 0.00044407 | 2.6089e-10 | -0.20676 | -5.6555e-05 | 0.87331 | 0.0014855 | 0 | 0 | 0 | 0 | 0 | 0
|  |  | p_EA | 0.48229 | Hz | 1.05 | 112.2018 | 90.1368 | 40.66 | 3.873 | -0.026367 | 9.1976e-07 | -11.5213 | -0.1768 | -0.0042082 | -2.3428e-08 | -11.5518 | 11.5841 | 6500 | -89.7537 | -47.334 | 10.6203 | 0.15008 | -0.071624 | -6.7867e-06 | -79.205 | 29.0744 | 1.1048 | 0.0016147 | 0.00045442 | 2.7318e-10 | -0.21158 | -5.9221e-05 | 0.89364 | 0.0015555 | 0 | 0 | 0 | 0 | 0 | 0
|  |  | z_comp | 598.3718 | Hz | 1.06 | 114.8154 | 90.1302 | 40.4589 | 3.873 | -0.026982 | 9.6311e-07 | -11.7822 | -0.18496 | -0.0043062 | -2.4532e-08 | -11.8135 | 11.5759 | 6500 | -89.7593 | -47.534 | 10.8619 | 0.15702 | -0.073293 | -7.1066e-06 | -78.9707 | 28.8813 | 1.1305 | 0.0016908 | 0.000465 | 2.8605e-10 | -0.2165 | -6.2011e-05 | 0.91445 | 0.0016288 | 0 | 0 | 0 | 0 | 0 | 0
|  |  | p_comp | 89.7558 | kHz | 1.07 | 117.4898 | 90.1239 | 40.2577 | 3.873 | -0.02761 | 1.0085e-06 | -12.0487 | -0.19349 | -0.0044065 | -2.5688e-08 | -12.0807 | 11.5674 | 6500 | -89.7648 | -47.7339 | 11.1087 | 0.16429 | -0.075 | -7.4415e-06 | -78.7312 | 28.6886 | 1.1568 | 0.0017705 | 0.00047583 | 2.9954e-10 | -0.22155 | -6.4934e-05 | 0.93574 | 0.0017056 | 0 | 0 | 0 | 0 | 0 | 0
|  | ESR | z_esr_1 | 5.8183 | kHz | 1.08 | 120.2264 | 90.1177 | 40.0564 | 3.873 | -0.028253 | 1.056e-06 | -12.3209 | -0.20239 | -0.0045091 | -2.6898e-08 | -12.3536 | 11.5585 | 6500 | -89.7702 | -47.9339 | 11.3608 | 0.17188 | -0.076747 | -7.7922e-06 | -78.4862 | 28.4962 | 1.1838 | 0.0018539 | 0.00048692 | 3.1365e-10 | -0.22671 | -6.7994e-05 | 0.95753 | 0.0017859 | 0 | 0 | 0 | 0 | 0 | 0
|  |  | z_esr_2 | 14147.1061 | kHz | 1.09 | 123.0269 | 90.1118 | 39.8552 | 3.873 | -0.028911 | 1.1058e-06 | -12.5988 | -0.2117 | -0.0046142 | -2.8166e-08 | -12.6323 | 11.5492 | 6500 | -89.7754 | -48.1339 | 11.6183 | 0.17981 | -0.078534 | -8.1594e-06 | -78.2357 | 28.3041 | 1.2113 | 0.0019413 | 0.00049826 | 3.2843e-10 | -0.23199 | -7.1199e-05 | 0.97983 | 0.0018701 | 0 | 0 | 0 | 0 | 0 | 0
|  |  | p_esr | 30.3847 | kHz | 1.1 | 125.8925 | 90.1062 | 39.6538 | 3.873 | -0.029585 | 1.1579e-06 | -12.8826 | -0.22143 | -0.0047217 | -2.9494e-08 | -12.9169 | 11.5394 | 6500 | -89.7805 | -48.3339 | 11.8813 | 0.18811 | -0.080364 | -8.544e-06 | -77.9796 | 28.1124 | 1.2395 | 0.0020328 | 0.00050986 | 3.4391e-10 | -0.23739 | -7.4554e-05 | 1.0026 | 0.0019582 | 0 | 0 | 0 | 0 | 0 | 0
|  | Feedforward | z_ff |  | kHz | 1.11 | 128.825 | 90.1007 | 39.4524 | 3.873 | -0.030274 | 1.2125e-06 | -13.1723 | -0.23159 | -0.0048316 | -3.0884e-08 | -13.2074 | 11.5293 | 6500 | -89.7855 | -48.5339 | 12.1499 | 0.19677 | -0.082236 | -8.9466e-06 | -77.7178 | 27.9211 | 1.2684 | 0.0021285 | 0.00052174 | 3.6012e-10 | -0.24292 | -7.8068e-05 | 1.026 | 0.0020505 | 0 | 0 | 0 | 0 | 0 | 0
|  |  | p_ff |  | kHz | 1.12 | 131.8257 | 90.0956 | 39.251 | 3.873 | -0.030979 | 1.2696e-06 | -13.4681 | -0.24221 | -0.0049442 | -3.2339e-08 | -13.504 | 11.5187 | 6500 | -89.7904 | -48.7339 | 12.4242 | 0.20583 | -0.084151 | -9.3683e-06 | -77.4503 | 27.7302 | 1.2979 | 0.0022288 | 0.00053389 | 3.7709e-10 | -0.24858 | -8.1747e-05 | 1.0499 | 0.0021471 | 0 | 0 | 0 | 0 | 0 | 0
|  | Results | fc | 44.16 | kHz | 1.13 | 134.8963 | 90.0906 | 39.0494 | 3.873 | -0.031701 | 1.3295e-06 | -13.77 | -0.2533 | -0.0050593 | -3.3863e-08 | -13.8067 | 11.5076 | 6500 | -89.7952 | -48.9339 | 12.7043 | 0.21529 | -0.086111 | -9.8098e-06 | -77.1769 | 27.5396 | 1.3281 | 0.0023338 | 0.00054633 | 3.9487e-10 | -0.25437 | -8.5599e-05 | 1.0743 | 0.0022482 | 0 | 0 | 0 | 0 | 0 | 0
|  |  | PM | 79.0245 | ˚ | 1.14 | 138.0384 | 90.086 | 38.8479 | 3.873 | -0.032439 | 1.3921e-06 | -14.0781 | -0.26488 | -0.0051772 | -3.5459e-08 | -14.1157 | 11.496 | 6500 | -89.7998 | -49.1339 | 12.9903 | 0.22518 | -0.088117 | -1.0272e-05 | -76.8976 | 27.3495 | 1.3591 | 0.0024438 | 0.00055906 | 4.1347e-10 | -0.26029 | -8.9634e-05 | 1.0993 | 0.0023542 | 0 | 0 | 0 | 0 | 0 | 0
|  |  | GM | -13.4958 | dB | 1.15 | 141.2538 | 90.0816 | 38.6462 | 3.873 | -0.033195 | 1.4577e-06 | -14.3925 | -0.27697 | -0.0052978 | -3.713e-08 | -14.431 | 11.4839 | 6500 | -89.8044 | -49.3339 | 13.2823 | 0.23551 | -0.09017 | -1.0756e-05 | -76.6123 | 27.1598 | 1.3907 | 0.0025589 | 0.00057208 | 4.3296e-10 | -0.26636 | -9.3858e-05 | 1.1249 | 0.0024651 | 0 | 0 | 0 | 0 | 0 | 0
[6 empty] | 1.16 | 144.544 | 90.0776 | 38.4445 | 3.873 | -0.033968 | 1.5264e-06 | -14.7134 | -0.2896 | -0.0054212 | -3.888e-08 | -14.7528 | 11.4713 | 6500 | -89.8088 | -49.5339 | 13.5803 | 0.2463 | -0.09227 | -1.1263e-05 | -76.3208 | 26.9706 | 1.4231 | 0.0026795 | 0.0005854 | 4.5337e-10 | -0.27256 | -9.8281e-05 | 1.1511 | 0.0025812 | 0 | 0 | 0 | 0 | 0 | 0
[6 empty] | 1.17 | 147.9108 | 90.0738 | 38.2427 | 3.873 | -0.034759 | 1.5984e-06 | -15.0408 | -0.30278 | -0.0055475 | -4.0713e-08 | -15.0811 | 11.4581 | 6500 | -89.8132 | -49.7339 | 13.8846 | 0.25757 | -0.094419 | -1.1794e-05 | -76.023 | 26.7819 | 1.4562 | 0.0028057 | 0.00059904 | 4.7473e-10 | -0.27891 | -0.00010291 | 1.1779 | 0.0027028 | 0 | 0 | 0 | 0 | 0 | 0
[6 empty] | 1.18 | 151.3561 | 90.0704 | 38.0408 | 3.873 | -0.035569 | 1.6737e-06 | -15.3747 | -0.31654 | -0.0056767 | -4.2631e-08 | -15.4159 | 11.4443 | 6500 | -89.8174 | -49.9339 | 14.195 | 0.26934 | -0.096618 | -1.235e-05 | -75.719 | 26.5937 | 1.4901 | 0.0029379 | 0.00061299 | 4.9711e-10 | -0.28541 | -0.00010776 | 1.2053 | 0.0028301 | 0 | 0 | 0 | 0 | 0 | 0
[6 empty] | 1.19 | 154.8817 | 90.0673 | 37.8389 | 3.873 | -0.036397 | 1.7526e-06 | -15.7153 | -0.33091 | -0.0058089 | -4.464e-08 | -15.7575 | 11.43 | 6500 | -89.8216 | -50.1339 | 14.5119 | 0.28163 | -0.098869 | -1.2932e-05 | -75.4086 | 26.406 | 1.5248 | 0.0030763 | 0.00062727 | 5.2053e-10 | -0.29205 | -0.00011284 | 1.2334 | 0.0029635 | 0 | 0 | 0 | 0 | 0 | 0
[6 empty] | 1.2 | 158.4893 | 90.0646 | 37.6369 | 3.873 | -0.037245 | 1.8352e-06 | -16.0627 | -0.3459 | -0.0059442 | -4.6744e-08 | -16.1059 | 11.415 | 6500 | -89.8256 | -50.3339 | 14.8351 | 0.29447 | -0.10117 | -1.3541e-05 | -75.0917 | 26.2188 | 1.5603 | 0.0032213 | 0.00064188 | 5.4506e-10 | -0.29886 | -0.00011816 | 1.2621 | 0.0031031 | 0 | 0 | 0 | 0 | 0 | 0
[6 empty] | 1.21 | 162.181 | 90.0622 | 37.4348 | 3.873 | -0.038113 | 1.9217e-06 | -16.4169 | -0.36154 | -0.0060827 | -4.8947e-08 | -16.4611 | 11.3993 | 6500 | -89.8296 | -50.5339 | 15.1649 | 0.30786 | -0.10353 | -1.4179e-05 | -74.7682 | 26.0322 | 1.5967 | 0.003373 | 0.00065683 | 5.7075e-10 | -0.30582 | -0.00012373 | 1.2915 | 0.0032493 | 0 | 0 | 0 | 0 | 0 | 0
[6 empty] | 1.22 | 165.9587 | 90.0602 | 37.2326 | 3.873 | -0.039 | 2.0122e-06 | -16.778 | -0.37786 | -0.0062244 | -5.1254e-08 | -16.8233 | 11.383 | 6500 | -89.8335 | -50.7339 | 15.5014 | 0.32185 | -0.10594 | -1.4848e-05 | -74.4381 | 25.8462 | 1.6338 | 0.0035319 | 0.00067213 | 5.9765e-10 | -0.31294 | -0.00012956 | 1.3216 | 0.0034023 | 0 | 0 | 0 | 0 | 0 | 0
[6 empty] | 1.23 | 169.8244 | 90.0587 | 37.0303 | 3.873 | -0.039909 | 2.107e-06 | -17.1462 | -0.39488 | -0.0063693 | -5.367e-08 | -17.1924 | 11.366 | 6500 | -89.8373 | -50.9339 | 15.8445 | 0.33644 | -0.10841 | -1.5547e-05 | -74.1012 | 25.6608 | 1.6719 | 0.0036983 | 0.00068779 | 6.2582e-10 | -0.32023 | -0.00013567 | 1.3523 | 0.0035626 | 0 | 0 | 0 | 0 | 0 | 0
[6 empty] | 1.24 | 173.7801 | 90.0576 | 36.828 | 3.873 | -0.040838 | 2.2064e-06 | -17.5214 | -0.41263 | -0.0065177 | -5.6199e-08 | -17.5687 | 11.3482 | 6500 | -89.841 | -51.1339 | 16.1944 | 0.35167 | -0.11093 | -1.628e-05 | -73.7575 | 25.476 | 1.7108 | 0.0038725 | 0.00070381 | 6.5531e-10 | -0.32769 | -0.00014206 | 1.3838 | 0.0037304 | 0 | 0 | 0 | 0 | 0 | 0
[6 empty] | 1.25 | 177.8279 | 90.0569 | 36.6255 | 3.873 | -0.04179 | 2.3103e-06 | -17.9037 | -0.43114 | -0.0066695 | -5.8847e-08 | -17.9522 | 11.3297 | 6500 | -89.8446 | -51.3339 | 16.5512 | 0.36756 | -0.11352 | -1.7047e-05 | -73.4069 | 25.2919 | 1.7506 | 0.0040549 | 0.0007202 | 6.862e-10 | -0.33532 | -0.00014875 | 1.416 | 0.0039062 | 0 | 0 | 0 | 0 | 0 | 0
[6 empty] | 1.26 | 181.9701 | 90.0568 | 36.423 | 3.873 | -0.042763 | 2.4192e-06 | -18.2933 | -0.45044 | -0.0068249 | -6.1621e-08 | -18.3428 | 11.3104 | 6500 | -89.8481 | -51.5339 | 16.915 | 0.38414 | -0.11616 | -1.7851e-05 | -73.0493 | 25.1085 | 1.7914 | 0.0042459 | 0.00073698 | 7.1854e-10 | -0.34313 | -0.00015576 | 1.449 | 0.0040902 | 0 | 0 | 0 | 0 | 0 | 0
[6 empty] | 1.27 | 186.2087 | 90.0571 | 36.2204 | 3.873 | -0.043759 | 2.5332e-06 | -18.6901 | -0.47056 | -0.0069838 | -6.4525e-08 | -18.7408 | 11.2903 | 6500 | -89.8516 | -51.7339 | 17.2857 | 0.40144 | -0.11887 | -1.8692e-05 | -72.6847 | 24.9258 | 1.8331 | 0.0044459 | 0.00075415 | 7.524e-10 | -0.35113 | -0.0001631 | 1.4827 | 0.0042828 | 0 | 0 | 0 | 0 | 0 | 0
[6 empty] | 1.28 | 190.5461 | 90.058 | 36.0176 | 3.873 | -0.044778 | 2.6526e-06 | -19.0942 | -0.49153 | -0.0071465 | -6.7566e-08 | -19.1461 | 11.2693 | 6500 | -89.855 | -51.9339 | 17.6636 | 0.41947 | -0.12164 | -1.9573e-05 | -72.313 | 24.7438 | 1.8757 | 0.0046554 | 0.00077171 | 7.8786e-10 | -0.3593 | -0.00017079 | 1.5172 | 0.0044846 | 0 | 0 | 0 | 0 | 0 | 0
[6 empty] | 1.29 | 194.9845 | 90.0595 | 35.8148 | 3.873 | -0.045821 | 2.7776e-06 | -19.5057 | -0.51338 | -0.007313 | -7.075e-08 | -19.5589 | 11.2475 | 6500 | -89.8583 | -52.1339 | 18.0486 | 0.43827 | -0.12447 | -2.0495e-05 | -71.9341 | 24.5626 | 1.9194 | 0.0048746 | 0.00078969 | 8.2499e-10 | -0.36767 | -0.00017884 | 1.5525 | 0.0046958 | 0 | 0 | 0 | 0 | 0 | 0
[6 empty] | 1.3 | 199.5262 | 90.0616 | 35.6119 | 3.873 | -0.046889 | 2.9085e-06 | -19.9247 | -0.53614 | -0.0074833 | -7.4085e-08 | -19.9791 | 11.2247 | 6500 | -89.8615 | -52.3339 | 18.4409 | 0.45788 | -0.12737 | -2.1461e-05 | -71.548 | 24.3822 | 1.9641 | 0.0051042 | 0.00080808 | 8.6387e-10 | -0.37624 | -0.00018727 | 1.5886 | 0.004917 | 0 | 0 | 0 | 0 | 0 | 0
[6 empty] | 1.31 | 204.1738 | 90.0643 | 35.4088 | 3.873 | -0.047981 | 3.0456e-06 | -20.3511 | -0.55984 | -0.0076576 | -7.7576e-08 | -20.4067 | 11.201 | 6500 | -89.8647 | -52.5339 | 18.8404 | 0.47831 | -0.13033 | -2.2473e-05 | -71.1546 | 24.2027 | 2.0098 | 0.0053446 | 0.0008269 | 9.0459e-10 | -0.385 | -0.00019609 | 1.6256 | 0.0051485 | 0 | 0 | 0 | 0 | 0 | 0
[6 empty] | 1.32 | 208.9296 | 90.0677 | 35.2057 | 3.873 | -0.049098 | 3.1891e-06 | -20.785 | -0.58453 | -0.007836 | -8.1232e-08 | -20.842 | 11.1763 | 6500 | -89.8677 | -52.7339 | 19.2473 | 0.4996 | -0.13337 | -2.3532e-05 | -70.7538 | 24.0239 | 2.0565 | 0.0055964 | 0.00084616 | 9.4722e-10 | -0.39397 | -0.00020534 | 1.6634 | 0.005391 | 0 | 0 | 0 | 0 | 0 | 0
[6 empty] | 1.33 | 213.7962 | 90.0718 | 35.0024 | 3.873 | -0.050242 | 3.3394e-06 | -21.2265 | -0.61022 | -0.0080185 | -8.506e-08 | -21.2848 | 11.1506 | 6500 | -89.8708 | -52.9339 | 19.6616 | 0.52178 | -0.13648 | -2.4641e-05 | -70.3456 | 23.8461 | 2.1044 | 0.0058599 | 0.00086587 | 9.9186e-10 | -0.40314 | -0.00021501 | 1.7021 | 0.0056449 | 0 | 0 | 0 | 0 | 0 | 0
[6 empty] | 1.34 | 218.7762 | 90.0766 | 34.799 | 3.873 | -0.051412 | 3.4968e-06 | -21.6755 | -0.63697 | -0.0082053 | -8.9069e-08 | -21.7352 | 11.1239 | 6500 | -89.8737 | -53.1339 | 20.0834 | 0.54489 | -0.13966 | -2.5802e-05 | -69.93 | 23.6692 | 2.1534 | 0.0061359 | 0.00088604 | 1.0386e-09 | -0.41253 | -0.00022515 | 1.7417 | 0.0059108 | 0 | 0 | 0 | 0 | 0 | 0
[6 empty] | 1.35 | 223.8721 | 90.0822 | 34.5956 | 3.873 | -0.05261 | 3.6616e-06 | -22.1322 | -0.6648 | -0.0083964 | -9.3267e-08 | -22.1932 | 11.0961 | 6500 | -89.8766 | -53.3339 | 20.5126 | 0.56896 | -0.14291 | -2.7018e-05 | -69.5069 | 23.4933 | 2.2035 | 0.0064249 | 0.00090668 | 1.0875e-09 | -0.42214 | -0.00023576 | 1.7822 | 0.0061891 | 0 | 0 | 0 | 0 | 0 | 0
[6 empty] | 1.36 | 229.0868 | 90.0887 | 34.392 | 3.873 | -0.053835 | 3.8342e-06 | -22.5964 | -0.69376 | -0.008592 | -9.7662e-08 | -22.6588 | 11.0671 | 6500 | -89.8794 | -53.5339 | 20.9494 | 0.59402 | -0.14624 | -2.8292e-05 | -69.0763 | 23.3184 | 2.2548 | 0.0067274 | 0.0009278 | 1.1388e-09 | -0.43198 | -0.00024687 | 1.8237 | 0.0064806 | 0 | 0 | 0 | 0 | 0 | 0
|  | Data for PM curve |  | Data for GM curve |  | 1.37 | 234.4229 | 90.096 | 34.1882 | 3.873 | -0.055089 | 4.0149e-06 | -23.0682 | -0.72387 | -0.0087921 | -1.0227e-07 | -23.132 | 11.037 | 6500 | -89.8821 | -53.7339 | 21.3937 | 0.62011 | -0.14964 | -2.9625e-05 | -68.6381 | 23.1445 | 2.3072 | 0.0070442 | 0.00094941 | 1.1925e-09 | -0.44204 | -0.0002585 | 1.8661 | 0.0067857 | 0 | 0 | 0 | 0 | 0 | 0
|  | X | Y | X | Y | 1.38 | 239.8833 | 90.1042 | 33.9844 | 3.873 | -0.056373 | 4.2041e-06 | -23.5475 | -0.75518 | -0.0089969 | -1.0708e-07 | -23.6129 | 11.0057 | 6500 | -89.8848 | -53.9339 | 21.8455 | 0.64726 | -0.15313 | -3.1021e-05 | -68.1924 | 22.9716 | 2.3609 | 0.0073759 | 0.00097153 | 1.2487e-09 | -0.45233 | -0.00027068 | 1.9095 | 0.0071052 | 0 | 0 | 0 | 0 | 0 | 0
| 1 | 100 | 0 | 1000000 | 0 | 1.39 | 245.4709 | 90.1134 | 33.7804 | 3.873 | -0.057686 | 4.4022e-06 | -24.0345 | -0.78773 | -0.0092065 | -1.1213e-07 | -24.1014 | 10.9731 | 6500 | -89.8874 | -54.1339 | 22.305 | 0.67551 | -0.1567 | -3.2483e-05 | -67.7391 | 22.7998 | 2.4158 | 0.0077232 | 0.00099416 | 1.3075e-09 | -0.46287 | -0.00028344 | 1.954 | 0.0074398 | 0 | 0 | 0 | 0 | 0 | 0
|  | 44159.9712 | 0 | 156685.4906 | 0 | 1.4 | 251.1886 | 90.1236 | 33.5763 | 3.873 | -0.059029 | 4.6097e-06 | -24.529 | -0.82155 | -0.0094209 | -1.1742e-07 | -24.5975 | 10.9393 | 6500 | -89.89 | -54.3339 | 22.772 | 0.70489 | -0.16035 | -3.4014e-05 | -67.2783 | 22.6292 | 2.472 | 0.0080869 | 0.0010173 | 1.3691e-09 | -0.47365 | -0.0002968 | 1.9994 | 0.0077901 | 0 | 0 | 0 | 0 | 0 | 0
| 2 | 44159.9712 | 0 | 156685.4906 | 0 | 1.41 | 257.0396 | 90.1349 | 33.3721 | 3.873 | -0.060404 | 4.827e-06 | -25.031 | -0.85668 | -0.0096404 | -1.2295e-07 | -25.1011 | 10.9042 | 6500 | -89.8925 | -54.5339 | 23.2467 | 0.73545 | -0.16408 | -3.5617e-05 | -66.8099 | 22.4598 | 2.5295 | 0.0084676 | 0.001041 | 1.4337e-09 | -0.48468 | -0.00031078 | 2.0459 | 0.0081569 | 0 | 0 | 0 | 0 | 0 | 0
|  | 44159.9712 | 79.0245 | 156685.4906 | -13.4958 | 1.42 | 263.0268 | 90.1473 | 33.1678 | 3.873 | -0.061811 | 5.0545e-06 | -25.5406 | -0.89317 | -0.0098649 | -1.2874e-07 | -25.6122 | 10.8677 | 6500 | -89.8949 | -54.7339 | 23.7289 | 0.76721 | -0.1679 | -3.7296e-05 | -66.334 | 22.2916 | 2.5884 | 0.0088663 | 0.0010653 | 1.5012e-09 | -0.49597 | -0.00032543 | 2.0935 | 0.0085409 | 0 | 0 | 0 | 0 | 0 | 0
| 3 | 44159.9712 | 79.0245 | 156685.4906 | -13.4958 | 1.43 | 269.1535 | 90.1609 | 32.9633 | 3.873 | -0.063251 | 5.2927e-06 | -26.0575 | -0.93105 | -0.010095 | -1.3481e-07 | -26.1308 | 10.8298 | 6500 | -89.8973 | -54.9339 | 24.2187 | 0.80023 | -0.17181 | -3.9053e-05 | -65.8505 | 22.1246 | 2.6486 | 0.0092837 | 0.0010901 | 1.572e-09 | -0.50752 | -0.00034077 | 2.1422 | 0.0089429 | 0 | 0 | 0 | 0 | 0 | 0
|  | 1000000 | 79.0245 | 100 | -13.4958 | 1.44 | 275.4229 | 90.1757 | 32.7587 | 3.873 | -0.064724 | 5.5421e-06 | -26.5818 | -0.97037 | -0.01033 | -1.4117e-07 | -26.6568 | 10.7905 | 6500 | -89.8997 | -55.1339 | 24.716 | 0.83454 | -0.17582 | -4.0894e-05 | -65.3595 | 21.9589 | 2.7102 | 0.0097207 | 0.0011155 | 1.6461e-09 | -0.51935 | -0.00035683 | 2.192 | 0.0093639 | 0 | 0 | 0 | 0 | 0 | 0
[6 empty] | 1.45 | 281.8383 | 90.1917 | 32.554 | 3.873 | -0.066232 | 5.8033e-06 | -27.1133 | -1.0112 | -0.01057 | -1.4782e-07 | -27.1901 | 10.7497 | 6500 | -89.902 | -55.3339 | 25.2208 | 0.87018 | -0.17991 | -4.2821e-05 | -64.861 | 21.7945 | 2.7732 | 0.010178 | 0.0011414 | 1.7237e-09 | -0.53144 | -0.00037364 | 2.2429 | 0.0098047 | 0 | 0 | 0 | 0 | 0 | 0
[6 empty] | 1.46 | 288.4032 | 90.2092 | 32.3492 | 3.873 | -0.067775 | 6.0768e-06 | -27.6521 | -1.0535 | -0.010817 | -1.5478e-07 | -27.7307 | 10.7074 | 6500 | -89.9042 | -55.5339 | 25.7331 | 0.90718 | -0.1841 | -4.4839e-05 | -64.3552 | 21.6315 | 2.8377 | 0.010657 | 0.001168 | 1.8049e-09 | -0.54382 | -0.00039125 | 2.2951 | 0.010266 | 0 | 0 | 0 | 0 | 0 | 0
[6 empty] | 1.47 | 295.1209 | 90.228 | 32.1442 | 3.873 | -0.069353 | 6.3632e-06 | -28.198 | -1.0973 | -0.011069 | -1.6208e-07 | -28.2784 | 10.6635 | 6500 | -89.9064 | -55.7339 | 26.2528 | 0.94559 | -0.18839 | -4.6952e-05 | -63.8419 | 21.4699 | 2.9037 | 0.011159 | 0.0011952 | 1.8899e-09 | -0.55649 | -0.00040969 | 2.3484 | 0.010749 | 0 | 0 | 0 | 0 | 0 | 0
[6 empty] | 1.48 | 301.9952 | 90.2484 | 31.9391 | 3.873 | -0.070969 | 6.6631e-06 | -28.7509 | -1.1428 | -0.011326 | -1.6972e-07 | -28.8332 | 10.6181 | 6500 | -89.9085 | -55.9339 | 26.7798 | 0.98546 | -0.19278 | -4.9165e-05 | -63.3214 | 21.3098 | 2.9712 | 0.011684 | 0.0012231 | 1.979e-09 | -0.56945 | -0.000429 | 2.403 | 0.011255 | 0 | 0 | 0 | 0 | 0 | 0
[6 empty] | 1.49 | 309.0295 | 90.2702 | 31.7339 | 3.873 | -0.072622 | 6.9771e-06 | -29.3107 | -1.1899 | -0.01159 | -1.7772e-07 | -29.3949 | 10.571 | 6500 | -89.9106 | -56.1339 | 27.3141 | 1.0268 | -0.19727 | -5.1482e-05 | -62.7937 | 21.1511 | 3.0403 | 0.012234 | 0.0012516 | 2.0723e-09 | -0.58271 | -0.00044921 | 2.4588 | 0.011785 | 0 | 0 | 0 | 0 | 0 | 0
[6 empty] | 1.5 | 316.2278 | 90.2937 | 31.5286 | 3.873 | -0.074313 | 7.3059e-06 | -29.8772 | -1.2387 | -0.01186 | -1.8609e-07 | -29.9634 | 10.5222 | 6500 | -89.9126 | -56.3339 | 27.8556 | 1.0697 | -0.20186 | -5.3908e-05 | -62.2589 | 20.994 | 3.111 | 0.01281 | 0.0012807 | 2.1699e-09 | -0.59628 | -0.00047038 | 2.516 | 0.012339 | 0 | 0 | 0 | 0 | 0 | 0
[6 empty] | 1.51 | 323.5937 | 90.3189 | 31.3231 | 3.873 | -0.076044 | 7.6502e-06 | -30.4503 | -1.2892 | -0.012137 | -1.9486e-07 | -30.5385 | 10.4717 | 6500 | -89.9146 | -56.5339 | 28.4041 | 1.1142 | -0.20657 | -5.6449e-05 | -61.7171 | 20.8385 | 3.1833 | 0.013413 | 0.0013106 | 2.2722e-09 | -0.61017 | -0.00049255 | 2.5744 | 0.01292 | 0 | 0 | 0 | 0 | 0 | 0
[6 empty] | 1.52 | 331.1311 | 90.3458 | 31.1175 | 3.873 | -0.077816 | 8.0108e-06 | -31.0299 | -1.3414 | -0.012419 | -2.0405e-07 | -31.1201 | 10.4195 | 6500 | -89.9165 | -56.7339 | 28.9596 | 1.1602 | -0.21138 | -5.9109e-05 | -61.1684 | 20.6845 | 3.2573 | 0.014044 | 0.0013411 | 2.3793e-09 | -0.62438 | -0.00051576 | 2.6342 | 0.013528 | 0 | 0 | 0 | 0 | 0 | 0
[6 empty] | 1.53 | 338.8442 | 90.3745 | 30.9118 | 3.873 | -0.079628 | 8.3883e-06 | -31.6157 | -1.3955 | -0.012709 | -2.1366e-07 | -31.7081 | 10.3654 | 6500 | -89.9184 | -56.9339 | 29.5219 | 1.2079 | -0.2163 | -6.1895e-05 | -60.6129 | 20.5323 | 3.333 | 0.014705 | 0.0013723 | 2.4914e-09 | -0.63893 | -0.00054007 | 2.6954 | 0.014164 | 0 | 0 | 0 | 0 | 0 | 0
[6 empty] | 1.54 | 346.7369 | 90.4051 | 30.706 | 3.873 | -0.081483 | 8.7836e-06 | -32.2077 | -1.4513 | -0.013005 | -2.2373e-07 | -32.3022 | 10.3095 | 6500 | -89.9203 | -57.1339 | 30.0909 | 1.2574 | -0.22134 | -6.4812e-05 | -60.0508 | 20.3817 | 3.4104 | 0.015396 | 0.0014043 | 2.6088e-09 | -0.65381 | -0.00056552 | 2.758 | 0.014831 | 0 | 0 | 0 | 0 | 0 | 0
[6 empty] | 1.55 | 354.8134 | 90.4376 | 30.5001 | 3.873 | -0.083381 | 9.1976e-06 | -32.8056 | -1.5091 | -0.013307 | -2.3428e-07 | -32.9023 | 10.2518 | 6500 | -89.9221 | -57.3339 | 30.6664 | 1.3085 | -0.22649 | -6.7867e-05 | -59.4822 | 20.2328 | 3.4897 | 0.016121 | 0.001437 | 2.7318e-09 | -0.66903 | -0.00059217 | 2.8221 | 0.015528 | 0 | 0 | 0 | 0 | 0 | 0
[6 empty] | 1.56 | 363.0781 | 90.4722 | 30.2941 | 3.873 | -0.085323 | 9.6311e-06 | -33.4092 | -1.5688 | -0.013617 | -2.4532e-07 | -33.5082 | 10.1921 | 6500 | -89.9239 | -57.5339 | 31.2484 | 1.3614 | -0.23177 | -7.1065e-05 | -58.9073 | 20.0857 | 3.5708 | 0.016879 | 0.0014705 | 2.8605e-09 | -0.68462 | -0.00062007 | 2.8876 | 0.016259 | 0 | 0 | 0 | 0 | 0 | 0
[6 empty] | 1.57 | 371.5352 | 90.5089 | 30.088 | 3.873 | -0.087311 | 1.0085e-05 | -34.0183 | -1.6304 | -0.013935 | -2.5688e-07 | -34.1195 | 10.1305 | 6500 | -89.9256 | -57.7339 | 31.8366 | 1.4162 | -0.23717 | -7.4414e-05 | -58.3262 | 19.9405 | 3.6537 | 0.017673 | 0.0015047 | 2.9954e-09 | -0.70056 | -0.0006493 | 2.9547 | 0.017023 | 0 | 0 | 0 | 0 | 0 | 0
[6 empty] | 1.58 | 380.1894 | 90.5477 | 29.8818 | 3.873 | -0.089344 | 1.056e-05 | -34.6327 | -1.694 | -0.014259 | -2.6898e-07 | -34.7363 | 10.0669 | 6500 | -89.9273 | -57.9339 | 32.4308 | 1.4727 | -0.24269 | -7.7921e-05 | -57.7392 | 19.797 | 3.7386 | 0.018504 | 0.0015398 | 3.1365e-09 | -0.71688 | -0.00067989 | 3.0232 | 0.017824 | 0 | 0 | 0 | 0 | 0 | 0
[6 empty] | 1.59 | 389.0451 | 90.5888 | 29.6755 | 3.873 | -0.091426 | 1.1058e-05 | -35.2521 | -1.7596 | -0.014591 | -2.8166e-07 | -35.3581 | 10.0013 | 6500 | -89.929 | -58.1339 | 33.0308 | 1.5312 | -0.24835 | -8.1593e-05 | -57.1465 | 19.6555 | 3.8254 | 0.019374 | 0.0015756 | 3.2843e-09 | -0.73357 | -0.00071193 | 3.0934 | 0.018662 | 0 | 0 | 0 | 0 | 0 | 0
[6 empty] | 1.6 | 398.1072 | 90.6323 | 29.4691 | 3.873 | -0.093555 | 1.1579e-05 | -35.8762 | -1.8272 | -0.014931 | -2.9494e-07 | -35.9847 | 9.9336 | 6500 | -89.9306 | -58.3339 | 33.6365 | 1.5916 | -0.25413 | -8.5439e-05 | -56.5482 | 19.5159 | 3.9142 | 0.020285 | 0.0016123 | 3.4391e-09 | -0.75066 | -0.00074548 | 3.1652 | 0.019539 | 0 | 0 | 0 | 0 | 0 | 0
[6 empty] | 1.61 | 407.3803 | 90.6781 | 29.2626 | 3.873 | -0.095734 | 1.2125e-05 | -36.5049 | -1.897 | -0.015279 | -3.0884e-07 | -36.6159 | 9.8639 | 6500 | -89.9322 | -58.5339 | 34.2476 | 1.654 | -0.26005 | -8.9465e-05 | -55.9446 | 19.3782 | 4.0051 | 0.021238 | 0.0016499 | 3.6012e-09 | -0.76814 | -0.00078061 | 3.2386 | 0.020458 | 0 | 0 | 0 | 0 | 0 | 0
[6 empty] | 1.62 | 416.8694 | 90.7264 | 29.0561 | 3.873 | -0.097964 | 1.2696e-05 | -37.1378 | -1.9688 | -0.015635 | -3.2339e-07 | -37.2514 | 9.7921 | 6500 | -89.9337 | -58.7339 | 34.8639 | 1.7183 | -0.26611 | -9.3682e-05 | -55.3359 | 19.2426 | 4.0981 | 0.022237 | 0.0016883 | 3.7709e-09 | -0.78603 | -0.0008174 | 3.3137 | 0.021419 | 0 | 0 | 0 | 0 | 0 | 0
[6 empty] | 1.63 | 426.5795 | 90.7772 | 28.8495 | 3.873 | -0.10025 | 1.3295e-05 | -37.7747 | -2.0428 | -0.015999 | -3.3863e-07 | -37.891 | 9.7181 | 6500 | -89.9352 | -58.9339 | 35.4851 | 1.7847 | -0.27231 | -9.8097e-05 | -54.7224 | 19.109 | 4.1932 | 0.023282 | 0.0017276 | 3.9487e-09 | -0.80434 | -0.00085592 | 3.3906 | 0.022426 | 0 | 0 | 0 | 0 | 0 | 0
[6 empty] | 1.64 | 436.5158 | 90.8306 | 28.6428 | 3.873 | -0.10258 | 1.3921e-05 | -38.4153 | -2.1189 | -0.016372 | -3.5459e-07 | -38.5342 | 9.642 | 6500 | -89.9367 | -59.1339 | 36.111 | 1.8531 | -0.27865 | -0.00010272 | -54.1044 | 18.9774 | 4.2905 | 0.024376 | 0.0017679 | 4.1347e-09 | -0.82307 | -0.00089625 | 3.4692 | 0.02348 | 0 | 0 | 0 | 0 | 0 | 0
[6 empty] | 1.65 | 446.6836 | 90.8867 | 28.4361 | 3.873 | -0.10497 | 1.4577e-05 | -39.0592 | -2.1972 | -0.016753 | -3.713e-07 | -39.1809 | 9.5637 | 6500 | -89.9381 | -59.3339 | 36.7413 | 1.9236 | -0.28514 | -0.00010756 | -53.482 | 18.8479 | 4.3901 | 0.025522 | 0.0018091 | 4.3296e-09 | -0.84224 | -0.00093849 | 3.5496 | 0.024583 | 0 | 0 | 0 | 0 | 0 | 0
[6 empty] | 1.66 | 457.0882 | 90.9456 | 28.2294 | 3.873 | -0.10742 | 1.5264e-05 | -39.7062 | -2.2777 | -0.017143 | -3.888e-07 | -39.8308 | 9.4831 | 6500 | -89.9395 | -59.5339 | 37.3757 | 1.9962 | -0.29178 | -0.00011263 | -52.8556 | 18.7205 | 4.4919 | 0.026721 | 0.0018512 | 4.5337e-09 | -0.86186 | -0.00098271 | 3.6319 | 0.025738 | 0 | 0 | 0 | 0 | 0 | 0
[6 empty] | 1.67 | 467.7351 | 91.0072 | 28.0226 | 3.873 | -0.10992 | 1.5984e-05 | -40.3559 | -2.3605 | -0.017543 | -4.0713e-07 | -40.4834 | 9.4004 | 6500 | -89.9409 | -59.7339 | 38.014 | 2.071 | -0.29858 | -0.00011794 | -52.2255 | 18.5953 | 4.5961 | 0.027976 | 0.0018943 | 4.7473e-09 | -0.88193 | -0.001029 | 3.7161 | 0.026947 | 0 | 0 | 0 | 0 | 0 | 0
[6 empty] | 1.68 | 478.6301 | 91.0717 | 27.8158 | 3.873 | -0.11248 | 1.6737e-05 | -41.0081 | -2.4455 | -0.017951 | -4.2631e-07 | -41.1385 | 9.3154 | 6500 | -89.9423 | -59.9339 | 38.6559 | 2.148 | -0.30553 | -0.0001235 | -51.5919 | 18.4722 | 4.7027 | 0.02929 | 0.0019385 | 4.9711e-09 | -0.90247 | -0.0010775 | 3.8022 | 0.028213 | 0 | 0 | 0 | 0 | 0 | 0
[6 empty] | 1.69 | 489.7788 | 91.1392 | 27.6091 | 3.873 | -0.1151 | 1.7526e-05 | -41.6623 | -2.5327 | -0.018369 | -4.464e-07 | -41.7958 | 9.2282 | 6500 | -89.9436 | -60.1339 | 39.301 | 2.2271 | -0.31265 | -0.00012932 | -50.9552 | 18.3514 | 4.8117 | 0.030666 | 0.0019836 | 5.2053e-09 | -0.92349 | -0.0011283 | 3.8902 | 0.029537 | 0 | 0 | 0 | 0 | 0 | 0
[6 empty] | 1.7 | 501.1872 | 91.2097 | 27.4023 | 3.873 | -0.11778 | 1.8352e-05 | -42.3183 | -2.6222 | -0.018797 | -4.6744e-07 | -42.4549 | 9.1387 | 6500 | -89.9449 | -60.3339 | 39.949 | 2.3084 | -0.31993 | -0.00013541 | -50.3158 | 18.2327 | 4.9233 | 0.032106 | 0.0020298 | 5.4507e-09 | -0.94499 | -0.0011815 | 3.9803 | 0.030924 | 0 | 0 | 0 | 0 | 0 | 0
[6 empty] | 1.71 | 512.8614 | 91.2832 | 27.1955 | 3.873 | -0.12052 | 1.9216e-05 | -42.9757 | -2.714 | -0.019235 | -4.8947e-07 | -43.1155 | 9.0469 | 6500 | -89.9461 | -60.5339 | 40.5997 | 2.392 | -0.32738 | -0.00014179 | -49.6738 | 18.1163 | 5.0374 | 0.033613 | 0.0020771 | 5.7075e-09 | -0.967 | -0.0012371 | 4.0724 | 0.032376 | 0 | 0 | 0 | 0 | 0 | 0
[6 empty] | 1.72 | 524.8075 | 91.3598 | 26.9888 | 3.873 | -0.12333 | 2.0122e-05 | -43.6342 | -2.8081 | -0.019683 | -5.1254e-07 | -43.7772 | 8.9528 | 6500 | -89.9473 | -60.7339 | 41.2527 | 2.4778 | -0.33501 | -0.00014847 | -49.0297 | 18.0021 | 5.1541 | 0.03519 | 0.0021255 | 5.9765e-09 | -0.98952 | -0.0012954 | 4.1667 | 0.033895 | 0 | 0 | 0 | 0 | 0 | 0
[6 empty] | 1.73 | 537.0318 | 91.4396 | 26.7821 | 3.873 | -0.1262 | 2.107e-05 | -44.2934 | -2.9045 | -0.020142 | -5.367e-07 | -44.4397 | 8.8564 | 6500 | -89.9485 | -60.9339 | 41.9076 | 2.5659 | -0.34281 | -0.00015547 | -48.3837 | 17.8902 | 5.2734 | 0.036842 | 0.002175 | 6.2582e-09 | -1.0126 | -0.0013565 | 4.2631 | 0.035485 | 0 | 0 | 0 | 0 | 0 | 0
[6 empty] | 1.74 | 549.5409 | 91.5226 | 26.5754 | 3.873 | -0.12914 | 2.2063e-05 | -44.9529 | -3.0032 | -0.020611 | -5.6199e-07 | -45.1027 | 8.7577 | 6500 | -89.9497 | -61.1339 | 42.5642 | 2.6563 | -0.3508 | -0.0001628 | -47.7363 | 17.7805 | 5.3956 | 0.038571 | 0.0022256 | 6.5531e-09 | -1.0361 | -0.0014204 | 4.3616 | 0.03715 | 0 | 0 | 0 | 0 | 0 | 0
[6 empty] | 1.75 | 562.3413 | 91.6089 | 26.3688 | 3.873 | -0.13215 | 2.3103e-05 | -45.6125 | -3.1042 | -0.021091 | -5.8847e-07 | -45.7658 | 8.6567 | 6500 | -89.9509 | -61.3339 | 43.222 | 2.749 | -0.35897 | -0.00017047 | -47.0878 | 17.6732 | 5.5205 | 0.04038 | 0.0022775 | 6.862e-09 | -1.0603 | -0.0014873 | 4.4625 | 0.038893 | 0 | 0 | 0 | 0 | 0 | 0
[6 empty] | 1.76 | 575.4399 | 91.6985 | 26.1623 | 3.873 | -0.13523 | 2.4192e-05 | -46.2718 | -3.2074 | -0.021582 | -6.1621e-07 | -46.4286 | 8.5534 | 6500 | -89.952 | -61.5339 | 43.8808 | 2.8439 | -0.36733 | -0.00017851 | -46.4385 | 17.5681 | 5.6482 | 0.042274 | 0.0023305 | 7.1854e-09 | -1.085 | -0.0015574 | 4.5656 | 0.040716 | 0 | 0 | 0 | 0 | 0 | 0
[6 empty] | 1.77 | 588.8437 | 91.7914 | 25.9558 | 3.873 | -0.13838 | 2.5332e-05 | -46.9304 | -3.313 | -0.022085 | -6.4525e-07 | -47.0909 | 8.4479 | 6500 | -89.9531 | -61.7339 | 44.5402 | 2.9411 | -0.37588 | -0.00018692 | -45.7888 | 17.4653 | 5.7789 | 0.044256 | 0.0023848 | 7.524e-09 | -1.1102 | -0.0016308 | 4.6711 | 0.042625 | 0 | 0 | 0 | 0 | 0 | 0
[6 empty] | 1.78 | 602.5596 | 91.8878 | 25.7495 | 3.873 | -0.1416 | 2.6526e-05 | -47.588 | -3.4209 | -0.022599 | -6.7566e-07 | -47.7522 | 8.34 | 6500 | -89.9541 | -61.9339 | 45.1998 | 3.0407 | -0.38464 | -0.00019573 | -45.139 | 17.3649 | 5.9126 | 0.046331 | 0.0024404 | 7.8786e-09 | -1.1361 | -0.0017076 | 4.7789 | 0.044623 | 0 | 0 | 0 | 0 | 0 | 0
[6 empty] | 1.79 | 616.595 | 91.9876 | 25.5433 | 3.873 | -0.1449 | 2.7776e-05 | -48.2442 | -3.5311 | -0.023126 | -7.075e-07 | -48.4122 | 8.2298 | 6500 | -89.9552 | -62.1339 | 45.8593 | 3.1425 | -0.3936 | -0.00020495 | -44.4895 | 17.2667 | 6.0493 | 0.048502 | 0.0024972 | 8.2499e-09 | -1.1625 | -0.0017881 | 4.8893 | 0.046714 | 0 | 0 | 0 | 0 | 0 | 0
[6 empty] | 1.8 | 630.9573 | 92.0908 | 25.3372 | 3.873 | -0.14827 | 2.9085e-05 | -48.8987 | -3.6435 | -0.023664 | -7.4085e-07 | -49.0706 | 8.1174 | 6500 | -89.9562 | -62.3339 | 46.5184 | 3.2467 | -0.40277 | -0.00021461 | -43.8406 | 17.1709 | 6.1891 | 0.050774 | 0.0025554 | 8.6387e-09 | -1.1896 | -0.0018723 | 5.0021 | 0.048902 | 0 | 0 | 0 | 0 | 0 | 0
[6 empty] | 1.81 | 645.6542 | 92.1976 | 25.1312 | 3.873 | -0.15173 | 3.0456e-05 | -49.5512 | -3.7582 | -0.024216 | -7.7576e-07 | -49.7271 | 8.0027 | 6500 | -89.9572 | -62.5339 | 47.1766 | 3.3531 | -0.41215 | -0.00022472 | -43.1927 | 17.0773 | 6.3321 | 0.053153 | 0.0026149 | 9.0458e-09 | -1.2173 | -0.0019605 | 5.1174 | 0.051192 | 0 | 0 | 0 | 0 | 0 | 0
[6 empty] | 1.82 | 660.6934 | 92.3079 | 24.9254 | 3.873 | -0.15526 | 3.1891e-05 | -50.2013 | -3.8751 | -0.02478 | -8.1232e-07 | -50.3813 | 7.8858 | 6500 | -89.9582 | -62.7339 | 47.8337 | 3.4619 | -0.42175 | -0.00023531 | -42.5462 | 16.986 | 6.4784 | 0.055642 | 0.0026758 | 9.4722e-09 | -1.2457 | -0.0020529 | 5.2354 | 0.053589 | 0 | 0 | 0 | 0 | 0 | 0
[6 empty] | 1.83 | 676.083 | 92.4218 | 24.7197 | 3.873 | -0.15888 | 3.3394e-05 | -50.8487 | -3.9943 | -0.025357 | -8.506e-07 | -51.0329 | 7.7666 | 6500 | -89.9591 | -62.9339 | 48.4893 | 3.5729 | -0.43157 | -0.0002464 | -41.9014 | 16.897 | 6.628 | 0.058247 | 0.0027381 | 9.9186e-09 | -1.2747 | -0.0021496 | 5.356 | 0.056097 | 0 | 0 | 0 | 0 | 0 | 0
[6 empty] | 1.84 | 691.831 | 92.5393 | 24.5142 | 3.873 | -0.16258 | 3.4968e-05 | -51.4931 | -4.1157 | -0.025947 | -8.9069e-07 | -51.6816 | 7.6452 | 6500 | -89.9601 | -63.1339 | 49.1431 | 3.6862 | -0.44162 | -0.00025802 | -41.2586 | 16.8103 | 6.7809 | 0.060972 | 0.0028019 | 1.0386e-08 | -1.3043 | -0.0022509 | 5.4794 | 0.058722 | 0 | 0 | 0 | 0 | 0 | 0
[6 empty] | 1.85 | 707.9458 | 92.6603 | 24.3089 | 3.873 | -0.16637 | 3.6616e-05 | -52.1341 | -4.2392 | -0.026552 | -9.3267e-07 | -52.327 | 7.5217 | 6500 | -89.961 | -63.3339 | 49.7947 | 3.8017 | -0.45191 | -0.00027018 | -40.6181 | 16.7258 | 6.9374 | 0.063825 | 0.0028672 | 1.0875e-08 | -1.3347 | -0.002357 | 5.6055 | 0.061468 | 0 | 0 | 0 | 0 | 0 | 0
[6 empty] | 1.86 | 724.436 | 92.7851 | 24.1039 | 3.873 | -0.17024 | 3.8342e-05 | -52.7715 | -4.365 | -0.02717 | -9.7662e-07 | -52.969 | 7.3959 | 6500 | -89.9619 | -63.5339 | 50.4439 | 3.9195 | -0.46244 | -0.00028291 | -39.9804 | 16.6436 | 7.0973 | 0.06681 | 0.002934 | 1.1388e-08 | -1.3658 | -0.002468 | 5.7345 | 0.064342 | 0 | 0 | 0 | 0 | 0 | 0
[6 empty] | 1.87 | 741.3102 | 92.9135 | 23.899 | 3.873 | -0.17421 | 4.0149e-05 | -53.405 | -4.4928 | -0.027803 | -1.0227e-06 | -53.6071 | 7.2681 | 6500 | -89.9627 | -63.7339 | 51.0902 | 4.0395 | -0.47321 | -0.00029624 | -39.3458 | 16.5636 | 7.2609 | 0.069933 | 0.0030023 | 1.1925e-08 | -1.3976 | -0.0025843 | 5.8663 | 0.067349 | 0 | 0 | 0 | 0 | 0 | 0
[6 empty] | 1.88 | 758.5776 | 93.0456 | 23.6943 | 3.873 | -0.17827 | 4.2041e-05 | -54.0344 | -4.6228 | -0.028451 | -1.0708e-06 | -54.2411 | 7.1381 | 6500 | -89.9636 | -63.9339 | 51.7334 | 4.1617 | -0.48423 | -0.0003102 | -38.7144 | 16.4857 | 7.4281 | 0.073202 | 0.0030722 | 1.2487e-08 | -1.4301 | -0.0027061 | 6.0011 | 0.070496 | 0 | 0 | 0 | 0 | 0 | 0
[6 empty] | 1.89 | 776.2471 | 93.1813 | 23.4899 | 3.873 | -0.18242 | 4.4022e-05 | -54.6592 | -4.7549 | -0.029113 | -1.1213e-06 | -54.8707 | 7.0061 | 6500 | -89.9644 | -64.1339 | 52.3731 | 4.286 | -0.49551 | -0.00032482 | -38.0868 | 16.4101 | 7.5992 | 0.076621 | 0.0031438 | 1.3075e-08 | -1.4634 | -0.0028336 | 6.1389 | 0.073788 | 0 | 0 | 0 | 0 | 0 | 0
[6 empty] | 1.9 | 794.3282 | 93.3208 | 23.2858 | 3.873 | -0.18667 | 4.6097e-05 | -55.2793 | -4.889 | -0.029792 | -1.1742e-06 | -55.4957 | 6.872 | 6500 | -89.9652 | -64.3339 | 53.0091 | 4.4126 | -0.50705 | -0.00034013 | -37.4632 | 16.3366 | 7.774 | 0.080199 | 0.003217 | 1.3691e-08 | -1.4975 | -0.0029671 | 6.2797 | 0.077232 | 0 | 0 | 0 | 0 | 0 | 0
[6 empty] | 1.91 | 812.8305 | 93.4641 | 23.0819 | 3.873 | -0.19101 | 4.8269e-05 | -55.8944 | -5.0251 | -0.030486 | -1.2295e-06 | -56.1159 | 6.7358 | 6500 | -89.966 | -64.5339 | 53.6411 | 4.5412 | -0.51886 | -0.00035616 | -36.8438 | 16.2653 | 7.9528 | 0.083942 | 0.003292 | 1.4337e-08 | -1.5324 | -0.0031068 | 6.4237 | 0.080836 | 0 | 0 | 0 | 0 | 0 | 0
[6 empty] | 1.92 | 831.7638 | 93.6111 | 22.8783 | 3.873 | -0.19546 | 5.0544e-05 | -56.5042 | -5.1632 | -0.031196 | -1.2874e-06 | -56.7309 | 6.5977 | 6500 | -89.9668 | -64.7339 | 54.2687 | 4.672 | -0.53094 | -0.00037294 | -36.229 | 16.196 | 8.1356 | 0.087859 | 0.0033686 | 1.5012e-08 | -1.568 | -0.0032532 | 6.5709 | 0.084606 | 0 | 0 | 0 | 0 | 0 | 0
[6 empty] | 1.93 | 851.138 | 93.7618 | 22.675 | 3.873 | -0.20002 | 5.2926e-05 | -57.1086 | -5.3032 | -0.031922 | -1.3481e-06 | -57.3406 | 6.4577 | 6500 | -89.9675 | -64.9339 | 54.8918 | 4.8048 | -0.54331 | -0.00039052 | -35.619 | 16.1288 | 8.3225 | 0.091956 | 0.0034471 | 1.572e-08 | -1.6046 | -0.0034065 | 6.7214 | 0.088549 | 0 | 0 | 0 | 0 | 0 | 0
[6 empty] | 1.94 | 870.9636 | 93.9163 | 22.472 | 3.873 | -0.20468 | 5.5421e-05 | -57.7073 | -5.4452 | -0.032666 | -1.4117e-06 | -57.9447 | 6.3157 | 6500 | -89.9683 | -65.1339 | 55.51 | 4.9397 | -0.55596 | -0.00040892 | -35.0142 | 16.0636 | 8.5135 | 0.096242 | 0.0035274 | 1.6461e-08 | -1.6419 | -0.0035669 | 6.8752 | 0.092675 | 0 | 0 | 0 | 0 | 0 | 0
[6 empty] | 1.95 | 891.2509 | 94.0746 | 22.2693 | 3.873 | -0.20944 | 5.8033e-05 | -58.3002 | -5.5891 | -0.033427 | -1.4782e-06 | -58.543 | 6.1719 | 6500 | -89.969 | -65.3339 | 56.1232 | 5.0765 | -0.56891 | -0.00042819 | -34.4147 | 16.0005 | 8.7088 | 0.10073 | 0.0036096 | 1.7236e-08 | -1.6801 | -0.003735 | 7.0323 | 0.096991 | 0 | 0 | 0 | 0 | 0 | 0
[6 empty] | 1.96 | 912.0108 | 94.2367 | 22.067 | 3.873 | -0.21432 | 6.0768e-05 | -58.8869 | -5.7347 | -0.034205 | -1.5478e-06 | -59.1354 | 6.0262 | 6500 | -89.9697 | -65.5339 | 56.7311 | 5.2154 | -0.58216 | -0.00044837 | -33.8208 | 15.9393 | 8.9085 | 0.10542 | 0.0036936 | 1.8049e-08 | -1.7192 | -0.0039109 | 7.1929 | 0.1015 | 0 | 0 | 0 | 0 | 0 | 0
[6 empty] | 1.97 | 933.2543 | 94.4026 | 21.865 | 3.873 | -0.21931 | 6.3631e-05 | -59.4674 | -5.8822 | -0.035002 | -1.6208e-06 | -59.7217 | 5.8787 | 6500 | -89.9704 | -65.7339 | 57.3333 | 5.3561 | -0.59572 | -0.0004695 | -33.2328 | 15.8801 | 9.1125 | 0.11032 | 0.0037797 | 1.8899e-08 | -1.7593 | -0.0040952 | 7.3571 | 0.10623 | 0 | 0 | 0 | 0 | 0 | 0
[6 empty] | 1.98 | 954.9926 | 94.5723 | 21.6633 | 3.873 | -0.22442 | 6.663e-05 | -60.0415 | -6.0315 | -0.035817 | -1.6972e-06 | -60.3017 | 5.7294 | 6500 | -89.9711 | -65.9339 | 57.9299 | 5.4988 | -0.6096 | -0.00049163 | -32.6508 | 15.8227 | 9.3211 | 0.11545 | 0.0038677 | 1.979e-08 | -1.8002 | -0.0042881 | 7.5248 | 0.11116 | 0 | 0 | 0 | 0 | 0 | 0
[6 empty] | 1.99 | 977.2372 | 94.7458 | 21.462 | 3.873 | -0.22965 | 6.977e-05 | -60.6089 | -6.1825 | -0.036652 | -1.7772e-06 | -60.8752 | 5.5785 | 6500 | -89.9717 | -66.1339 | 58.5205 | 5.6434 | -0.6238 | -0.00051479 | -32.0751 | 15.7672 | 9.5343 | 0.12082 | 0.0039578 | 2.0723e-08 | -1.8421 | -0.00449 | 7.6961 | 0.11633 | 0 | 0 | 0 | 0 | 0 | 0
[6 empty] | 2 | 1000 | 94.9232 | 21.2611 | 3.873 | -0.235 | 7.3059e-05 | -61.1697 | -6.3351 | -0.037505 | -1.8609e-06 | -61.4422 | 5.4258 | 6500 | -89.9724 | -66.3339 | 59.1049 | 5.7897 | -0.63833 | -0.00053905 | -31.5058 | 15.7136 | 9.7522 | 0.12643 | 0.00405 | 2.1699e-08 | -1.885 | -0.0047015 | 7.8712 | 0.12173 | 0 | 0 | 0 | 0 | 0 | 0
[6 empty] | 2.01 | 1023.293 | 95.1045 | 21.0606 | 3.873 | -0.24047 | 7.6502e-05 | -61.7235 | -6.4894 | -0.038379 | -1.9486e-06 | -62.0024 | 5.2715 | 6500 | -89.973 | -66.5339 | 59.683 | 5.9379 | -0.65319 | -0.00056446 | -30.9432 | 15.6617 | 9.9748 | 0.1323 | 0.0041443 | 2.2722e-08 | -1.9289 | -0.004923 | 8.0501 | 0.12738 | 0 | 0 | 0 | 0 | 0 | 0
[6 empty] | 2.02 | 1047.1285 | 95.2896 | 20.8605 | 3.873 | -0.24607 | 8.0107e-05 | -62.2704 | -6.6454 | -0.039273 | -2.0405e-06 | -62.5558 | 5.1156 | 6500 | -89.9736 | -66.7339 | 60.2546 | 6.0878 | -0.66841 | -0.00059106 | -30.3874 | 15.6116 | 10.2023 | 0.13843 | 0.0042409 | 2.3793e-08 | -1.9738 | -0.0051549 | 8.2328 | 0.13328 | 0 | 0 | 0 | 0 | 0 | 0
[6 empty] | 2.03 | 1071.5193 | 95.4786 | 20.6607 | 3.873 | -0.25181 | 8.3882e-05 | -62.8102 | -6.8028 | -0.040188 | -2.1366e-06 | -63.1022 | 4.9581 | 6500 | -89.9742 | -66.9339 | 60.8196 | 6.2394 | -0.68397 | -0.00061891 | -29.8386 | 15.5632 | 10.4348 | 0.14485 | 0.0043397 | 2.4914e-08 | -2.0197 | -0.0053977 | 8.4194 | 0.13945 | 0 | 0 | 0 | 0 | 0 | 0
[6 empty] | 2.04 | 1096.4782 | 95.6715 | 20.4615 | 3.873 | -0.25767 | 8.7836e-05 | -63.3428 | -6.9618 | -0.041124 | -2.2373e-06 | -63.6416 | 4.7991 | 6500 | -89.9748 | -67.1339 | 61.3777 | 6.3927 | -0.6999 | -0.00064808 | -29.297 | 15.5164 | 10.6723 | 0.15156 | 0.0044407 | 2.6088e-08 | -2.0667 | -0.0056519 | 8.6101 | 0.14591 | 0 | 0 | 0 | 0 | 0 | 0
[6 empty] | 2.05 | 1122.0185 | 95.8683 | 20.2626 | 3.873 | -0.26367 | 9.1975e-05 | -63.8682 | -7.1223 | -0.042082 | -2.3428e-06 | -64.1739 | 4.6386 | 6500 | -89.9754 | -67.3339 | 61.929 | 6.5476 | -0.71621 | -0.00067862 | -28.7626 | 15.4713 | 10.915 | 0.15857 | 0.0045442 | 2.7318e-08 | -2.1148 | -0.0059181 | 8.8048 | 0.15266 | 0 | 0 | 0 | 0 | 0 | 0
[6 empty] | 2.06 | 1148.1536 | 96.069 | 20.0642 | 3.873 | -0.26981 | 9.631e-05 | -64.3862 | -7.2842 | -0.043062 | -2.4532e-06 | -64.699 | 4.4767 | 6500 | -89.9759 | -67.5339 | 62.4733 | 6.7041 | -0.73289 | -0.0007106 | -28.2355 | 15.4278 | 11.163 | 0.16591 | 0.00465 | 2.8605e-08 | -2.164 | -0.0061968 | 9.0036 | 0.15971 | 0 | 0 | 0 | 0 | 0 | 0
[6 empty] | 2.07 | 1174.8976 | 96.2737 | 19.8663 | 3.873 | -0.2761 | 0.00010085 | -64.8967 | -7.4475 | -0.044065 | -2.5688e-06 | -65.2169 | 4.3134 | 6500 | -89.9765 | -67.7339 | 63.0104 | 6.8622 | -0.74996 | -0.00074408 | -27.716 | 15.3858 | 11.4162 | 0.17357 | 0.0047583 | 2.9954e-08 | -2.2144 | -0.0064886 | 9.2066 | 0.16708 | 0 | 0 | 0 | 0 | 0 | 0
[6 empty] | 2.08 | 1202.2644 | 96.4823 | 19.6689 | 3.873 | -0.28253 | 0.0001056 | -65.3998 | -7.6122 | -0.045091 | -2.6898e-06 | -65.7274 | 4.1488 | 6500 | -89.977 | -67.9339 | 63.5403 | 7.0217 | -0.76742 | -0.00077915 | -27.2042 | 15.3453 | 11.6749 | 0.18158 | 0.0048692 | 3.1365e-08 | -2.2659 | -0.0067942 | 9.4139 | 0.17479 | 0 | 0 | 0 | 0 | 0 | 0
[6 empty] | 2.09 | 1230.2688 | 96.6949 | 19.4719 | 3.873 | -0.28911 | 0.00011058 | -65.8954 | -7.7782 | -0.046142 | -2.8166e-06 | -66.2307 | 3.9828 | 6500 | -89.9775 | -68.1339 | 64.0629 | 7.1827 | -0.7853 | -0.00081587 | -26.7 | 15.3063 | 11.9391 | 0.18996 | 0.0049826 | 3.2843e-08 | -2.3186 | -0.0071141 | 9.6255 | 0.18284 | 0 | 0 | 0 | 0 | 0 | 0
[6 empty] | 2.1 | 1258.9254 | 96.9115 | 19.2755 | 3.873 | -0.29584 | 0.00011579 | -66.3834 | -7.9455 | -0.047217 | -2.9494e-06 | -66.7265 | 3.8155 | 6500 | -89.9781 | -68.3339 | 64.5781 | 7.3452 | -0.80358 | -0.00085431 | -26.2035 | 15.2687 | 12.209 | 0.19871 | 0.0050986 | 3.4391e-08 | -2.3726 | -0.0074491 | 9.8415 | 0.19126 | 0 | 0 | 0 | 0 | 0 | 0
[6 empty] | 2.11 | 1288.2496 | 97.132 | 19.0795 | 3.873 | -0.30274 | 0.00012125 | -66.8639 | -8.114 | -0.048316 | -3.0884e-06 | -67.215 | 3.647 | 6500 | -89.9785 | -68.5339 | 65.0859 | 7.509 | -0.8223 | -0.00089457 | -25.715 | 15.2325 | 12.4846 | 0.20785 | 0.0052174 | 3.6012e-08 | -2.4278 | -0.0077998 | 10.062 | 0.20005 | 0 | 0 | 0 | 0 | 0 | 0
[6 empty] | 2.12 | 1318.2567 | 97.3567 | 18.8841 | 3.873 | -0.30979 | 0.00012696 | -67.3368 | -8.2837 | -0.049442 | -3.2339e-06 | -67.696 | 3.4773 | 6500 | -89.979 | -68.7339 | 65.5862 | 7.6742 | -0.84145 | -0.00093673 | -25.2343 | 15.1976 | 12.7659 | 0.21741 | 0.0053389 | 3.7709e-08 | -2.4843 | -0.0081671 | 10.287 | 0.20924 | 0 | 0 | 0 | 0 | 0 | 0
[6 empty] | 2.13 | 1348.9629 | 97.5853 | 18.6893 | 3.873 | -0.317 | 0.00013294 | -67.8021 | -8.4546 | -0.050593 | -3.3863e-06 | -68.1697 | 3.3064 | 6500 | -89.9795 | -68.9339 | 66.0789 | 7.8407 | -0.86105 | -0.00098087 | -24.7616 | 15.1641 | 13.0532 | 0.22739 | 0.0054633 | 3.9487e-08 | -2.542 | -0.0085516 | 10.5166 | 0.21884 | 0 | 0 | 0 | 0 | 0 | 0
[6 empty] | 2.14 | 1380.3843 | 97.818 | 18.495 | 3.873 | -0.32439 | 0.00013921 | -68.2598 | -8.6266 | -0.051772 | -3.5459e-06 | -68.6359 | 3.1344 | 6500 | -89.98 | -69.1339 | 66.5641 | 8.0084 | -0.8811 | -0.0010271 | -24.297 | 15.1318 | 13.3465 | 0.23782 | 0.0055906 | 4.1347e-08 | -2.6012 | -0.0089542 | 10.7509 | 0.22886 | 0 | 0 | 0 | 0 | 0 | 0
[6 empty] | 2.15 | 1412.5375 | 98.0548 | 18.3013 | 3.873 | -0.33194 | 0.00014577 | -68.7099 | -8.7997 | -0.052978 | -3.713e-06 | -69.0948 | 2.9613 | 6500 | -89.9804 | -69.3339 | 67.0418 | 8.1774 | -0.90162 | -0.0010755 | -23.8403 | 15.1007 | 13.6459 | 0.24871 | 0.0057208 | 4.3296e-08 | -2.6617 | -0.0093758 | 10.9899 | 0.23933 | 0 | 0 | 0 | 0 | 0 | 0
[6 empty] | 2.16 | 1445.4398 | 98.2957 | 18.1082 | 3.873 | -0.33967 | 0.00015264 | -69.1524 | -8.9739 | -0.054212 | -3.888e-06 | -69.5463 | 2.7871 | 6500 | -89.9809 | -69.5339 | 67.5118 | 8.3475 | -0.92262 | -0.0011262 | -23.3917 | 15.0708 | 13.9514 | 0.26009 | 0.005854 | 4.5337e-08 | -2.7236 | -0.0098171 | 11.2337 | 0.25027 | 0 | 0 | 0 | 0 | 0 | 0
[6 empty] | 2.17 | 1479.1084 | 98.5407 | 17.9157 | 3.873 | -0.34759 | 0.00015983 | -69.5875 | -9.149 | -0.055475 | -4.0712e-06 | -69.9905 | 2.612 | 6500 | -89.9813 | -69.7339 | 67.9743 | 8.5188 | -0.94411 | -0.0011792 | -22.9512 | 15.042 | 14.2633 | 0.27197 | 0.0059904 | 4.7473e-08 | -2.7869 | -0.010279 | 11.4824 | 0.26169 | 0 | 0 | 0 | 0 | 0 | 0
[6 empty] | 2.18 | 1513.5612 | 98.7898 | 17.7239 | 3.873 | -0.35568 | 0.00016737 | -70.0149 | -9.3252 | -0.056767 | -4.2631e-06 | -70.4274 | 2.4358 | 6500 | -89.9817 | -69.9339 | 68.4291 | 8.6913 | -0.96609 | -0.0012348 | -22.5187 | 15.0144 | 14.5815 | 0.28437 | 0.0061299 | 4.9711e-08 | -2.8517 | -0.010763 | 11.7359 | 0.27361 | 0 | 0 | 0 | 0 | 0 | 0
[6 empty] | 2.19 | 1548.8166 | 99.0431 | 17.5326 | 3.873 | -0.36397 | 0.00017525 | -70.435 | -9.5023 | -0.058089 | -4.464e-06 | -70.857 | 2.2587 | 6500 | -89.9822 | -70.1339 | 68.8764 | 8.8648 | -0.98859 | -0.001293 | -22.0944 | 14.9879 | 14.9062 | 0.29733 | 0.0062727 | 5.2053e-08 | -2.918 | -0.01127 | 11.9944 | 0.28606 | 0 | 0 | 0 | 0 | 0 | 0
[6 empty] | 2.2 | 1584.8932 | 99.3005 | 17.3421 | 3.873 | -0.37244 | 0.00018351 | -70.8475 | -9.6803 | -0.059442 | -4.6744e-06 | -71.2794 | 2.0807 | 6500 | -89.9826 | -70.3339 | 69.3161 | 9.0393 | -1.0116 | -0.0013539 | -21.6781 | 14.9623 | 15.2375 | 0.31085 | 0.0064188 | 5.4507e-08 | -2.9859 | -0.0118 | 12.258 | 0.29905 | 0 | 0 | 0 | 0 | 0 | 0
[6 empty] | 2.21 | 1621.8101 | 99.5621 | 17.1522 | 3.873 | -0.38112 | 0.00019216 | -71.2527 | -9.8592 | -0.060827 | -4.8947e-06 | -71.6947 | 1.9018 | 6500 | -89.983 | -70.5339 | 69.7483 | 9.2148 | -1.0352 | -0.0014177 | -21.2698 | 14.9378 | 15.5753 | 0.32496 | 0.0065683 | 5.7075e-08 | -3.0553 | -0.012355 | 12.5266 | 0.31261 | 0 | 0 | 0 | 0 | 0 | 0
[6 empty] | 2.22 | 1659.5869 | 99.8278 | 16.9631 | 3.873 | -0.39 | 0.00020122 | -71.6506 | -10.039 | -0.062244 | -5.1254e-06 | -72.1028 | 1.7221 | 6500 | -89.9833 | -70.7339 | 70.173 | 9.3914 | -1.0593 | -0.0014845 | -20.8696 | 14.9143 | 15.9199 | 0.3397 | 0.0067213 | 5.9765e-08 | -3.1263 | -0.012937 | 12.8003 | 0.32676 | 0 | 0 | 0 | 0 | 0 | 0
[6 empty] | 2.23 | 1698.2437 | 100.0978 | 16.7747 | 3.873 | -0.39908 | 0.0002107 | -72.0412 | -10.2196 | -0.063693 | -5.3669e-06 | -72.5039 | 1.5415 | 6500 | -89.9837 | -70.9339 | 70.5902 | 9.5688 | -1.0839 | -0.0015545 | -20.4775 | 14.8917 | 16.2713 | 0.35507 | 0.0068779 | 6.2582e-08 | -3.199 | -0.013546 | 13.0792 | 0.34152 | 0 | 0 | 0 | 0 | 0 | 0
[6 empty] | 2.24 | 1737.8008 | 100.372 | 16.587 | 3.873 | -0.40838 | 0.00022063 | -72.4245 | -10.401 | -0.065177 | -5.6199e-06 | -72.8981 | 1.3601 | 6500 | -89.9841 | -71.1339 | 71 | 9.7472 | -1.1092 | -0.0016277 | -20.0933 | 14.8699 | 16.6296 | 0.37111 | 0.0070381 | 6.5531e-08 | -3.2734 | -0.014183 | 13.3633 | 0.35692 | 0 | 0 | 0 | 0 | 0 | 0
[6 empty] | 2.25 | 1778.2794 | 100.6503 | 16.4001 | 3.873 | -0.41789 | 0.00023103 | -72.8007 | -10.5831 | -0.066695 | -5.8847e-06 | -73.2853 | 1.178 | 6500 | -89.9845 | -71.3339 | 71.4025 | 9.9264 | -1.135 | -0.0017044 | -19.717 | 14.8491 | 16.9949 | 0.38784 | 0.007202 | 6.862e-08 | -3.3494 | -0.01485 | 13.6527 | 0.37299 | 0 | 0 | 0 | 0 | 0 | 0
[6 empty] | 2.26 | 1819.7009 | 100.9329 | 16.2139 | 3.873 | -0.42762 | 0.00024191 | -73.1699 | -10.766 | -0.068249 | -6.1621e-06 | -73.6657 | 0.99512 | 6500 | -89.9848 | -71.5339 | 71.7976 | 10.1065 | -1.1615 | -0.0017847 | -19.3487 | 14.8291 | 17.3672 | 0.40529 | 0.0073698 | 7.1854e-08 | -3.4273 | -0.015549 | 13.9473 | 0.38974 | 0 | 0 | 0 | 0 | 0 | 0
[6 empty] | 2.27 | 1862.0871 | 101.2196 | 16.0286 | 3.873 | -0.43758 | 0.00025332 | -73.532 | -10.9496 | -0.069838 | -6.4525e-06 | -74.0394 | 0.81155 | 6500 | -89.9852 | -71.7339 | 72.1855 | 10.2874 | -1.1885 | -0.0018688 | -18.9882 | 14.8099 | 17.7466 | 0.42349 | 0.0075415 | 7.524e-08 | -3.5069 | -0.01628 | 14.2472 | 0.40721 | 0 | 0 | 0 | 0 | 0 | 0
[6 empty] | 2.28 | 1905.4607 | 101.5106 | 15.8442 | 3.873 | -0.44777 | 0.00026525 | -73.8872 | -11.1338 | -0.071465 | -6.7566e-06 | -74.4064 | 0.6273 | 6500 | -89.9855 | -71.9339 | 72.5661 | 10.469 | -1.2162 | -0.0019569 | -18.6355 | 14.7915 | 18.1332 | 0.44246 | 0.0077171 | 7.8786e-08 | -3.5884 | -0.017046 | 14.5525 | 0.42541 | 0 | 0 | 0 | 0 | 0 | 0
[6 empty] | 2.29 | 1949.8446 | 101.8057 | 15.6606 | 3.873 | -0.4582 | 0.00027775 | -74.2355 | -11.3187 | -0.07313 | -7.075e-06 | -74.7669 | 0.44239 | 6500 | -89.9858 | -72.1339 | 72.9397 | 10.6515 | -1.2445 | -0.0020491 | -18.2906 | 14.7738 | 18.527 | 0.46224 | 0.0078969 | 8.2499e-08 | -3.6717 | -0.017848 | 14.8632 | 0.44439 | 0 | 0 | 0 | 0 | 0 | 0
[6 empty] | 2.3 | 1995.2623 | 102.105 | 15.4779 | 3.873 | -0.46888 | 0.00029084 | -74.5771 | -11.5043 | -0.074833 | -7.4085e-06 | -75.1208 | 0.25686 | 6500 | -89.9862 | -72.3339 | 73.3062 | 10.8346 | -1.2735 | -0.0021456 | -17.9534 | 14.7568 | 18.9282 | 0.48286 | 0.0080808 | 8.6387e-08 | -3.757 | -0.018687 | 15.1792 | 0.46417 | 0 | 0 | 0 | 0 | 0 | 0
[6 empty] | 2.31 | 2041.7379 | 102.4084 | 15.2961 | 3.873 | -0.4798 | 0.00030455 | -74.912 | -11.6904 | -0.076576 | -7.7576e-06 | -75.4684 | 0.070717 | 6500 | -89.9865 | -72.5339 | 73.6657 | 11.0184 | -1.3031 | -0.0022467 | -17.6239 | 14.7406 | 19.3367 | 0.50434 | 0.008269 | 9.0458e-08 | -3.8443 | -0.019566 | 15.5007 | 0.48478 | 0 | 0 | 0 | 0 | 0 | 0
[6 empty] | 2.32 | 2089.2961 | 102.716 | 15.1152 | 3.873 | -0.49097 | 0.0003189 | -75.2403 | -11.8772 | -0.07836 | -8.1232e-06 | -75.8096 | -0.116 | 6500 | -89.9868 | -72.7339 | 74.0184 | 11.2029 | -1.3335 | -0.0023526 | -17.3019 | 14.725 | 19.7526 | 0.52672 | 0.0084616 | 9.4722e-08 | -3.9336 | -0.020486 | 15.8275 | 0.50624 | 0 | 0 | 0 | 0 | 0 | 0
[6 empty] | 2.33 | 2137.9621 | 103.0276 | 14.9353 | 3.873 | -0.50241 | 0.00033393 | -75.5621 | -12.0645 | -0.080185 | -8.506e-06 | -76.1447 | -0.30328 | 6500 | -89.9871 | -72.9339 | 74.3642 | 11.3881 | -1.3645 | -0.0024634 | -16.9874 | 14.71 | 20.176 | 0.55004 | 0.0086587 | 9.9186e-08 | -4.0249 | -0.021449 | 16.1597 | 0.52859 | 0 | 0 | 0 | 0 | 0 | 0
[6 empty] | 2.34 | 2187.7616 | 103.3433 | 14.7565 | 3.873 | -0.51411 | 0.00034967 | -75.8774 | -12.2523 | -0.082053 | -8.9069e-06 | -76.4736 | -0.4911 | 6500 | -89.9874 | -73.1339 | 74.7032 | 11.5739 | -1.3963 | -0.0025795 | -16.6804 | 14.6957 | 20.6068 | 0.57432 | 0.0088604 | 1.0386e-07 | -4.1183 | -0.022457 | 16.4974 | 0.55186 | 0 | 0 | 0 | 0 | 0 | 0
[6 empty] | 2.35 | 2238.7211 | 103.6631 | 14.5786 | 3.873 | -0.52608 | 0.00036615 | -76.1864 | -12.4407 | -0.083964 | -9.3267e-06 | -76.7965 | -0.67943 | 6500 | -89.9877 | -73.3339 | 75.0356 | 11.7603 | -1.4288 | -0.002701 | -16.3808 | 14.6819 | 21.0452 | 0.5996 | 0.0090668 | 1.0875e-07 | -4.2139 | -0.023513 | 16.8404 | 0.57609 | 0 | 0 | 0 | 0 | 0 | 0
[6 empty] | 2.36 | 2290.8677 | 103.9867 | 14.4018 | 3.873 | -0.53834 | 0.0003834 | -76.4892 | -12.6295 | -0.08592 | -9.7662e-06 | -77.1135 | -0.86826 | 6500 | -89.9879 | -73.5339 | 75.3615 | 11.9472 | -1.4621 | -0.0028283 | -16.0885 | 14.6688 | 21.4911 | 0.62591 | 0.009278 | 1.1388e-07 | -4.3117 | -0.024617 | 17.1887 | 0.6013 | 0 | 0 | 0 | 0 | 0 | 0
[6 empty] | 2.37 | 2344.2288 | 104.3143 | 14.2261 | 3.873 | -0.55088 | 0.00040147 | -76.7859 | -12.8188 | -0.087921 | -1.0227e-05 | -77.4247 | -1.0576 | 6500 | -89.9882 | -73.7339 | 75.6808 | 12.1347 | -1.4961 | -0.0029615 | -15.8035 | 14.6561 | 21.9447 | 0.6533 | 0.0094941 | 1.1925e-07 | -4.4117 | -0.025774 | 17.5424 | 0.62752 | 0 | 0 | 0 | 0 | 0 | 0
[6 empty] | 2.38 | 2398.8329 | 104.6457 | 14.0515 | 3.873 | -0.56371 | 0.00042039 | -77.0764 | -13.0086 | -0.089969 | -1.0708e-05 | -77.7301 | -1.2473 | 6500 | -89.9885 | -73.9339 | 75.9938 | 12.3227 | -1.5309 | -0.003101 | -15.5256 | 14.644 | 22.4058 | 0.68179 | 0.0097153 | 1.2487e-07 | -4.5141 | -0.026985 | 17.9014 | 0.6548 | 0 | 0 | 0 | 0 | 0 | 0
[6 empty] | 2.39 | 2454.7089 | 104.9808 | 13.8781 | 3.873 | -0.57684 | 0.0004402 | -77.3611 | -13.1988 | -0.092065 | -1.1213e-05 | -78.03 | -1.4375 | 6500 | -89.9887 | -74.1339 | 76.3005 | 12.5113 | -1.5666 | -0.0032471 | -15.2548 | 14.6324 | 22.8745 | 0.71142 | 0.0099416 | 1.3075e-07 | -4.6188 | -0.028253 | 18.2656 | 0.68317 | 0 | 0 | 0 | 0 | 0 | 0
[6 empty] | 2.4 | 2511.8864 | 105.3197 | 13.7058 | 3.873 | -0.59027 | 0.00046095 | -77.6398 | -13.3894 | -0.094209 | -1.1742e-05 | -78.3243 | -1.6281 | 6500 | -89.989 | -74.3339 | 76.6009 | 12.7003 | -1.603 | -0.0034001 | -14.9911 | 14.6213 | 23.3508 | 0.74224 | 0.010173 | 1.3691e-07 | -4.7259 | -0.02958 | 18.6351 | 0.71266 | 0 | 0 | 0 | 0 | 0 | 0
[6 empty] | 2.41 | 2570.3958 | 105.6621 | 13.5348 | 3.873 | -0.60402 | 0.00048267 | -77.9128 | -13.5805 | -0.096404 | -1.2295e-05 | -78.6132 | -1.8191 | 6500 | -89.9892 | -74.5339 | 76.8953 | 12.8898 | -1.6404 | -0.0035603 | -14.7343 | 14.6106 | 23.8346 | 0.77428 | 0.01041 | 1.4337e-07 | -4.8354 | -0.030969 | 19.0096 | 0.74331 | 0 | 0 | 0 | 0 | 0 | 0
[6 empty] | 2.42 | 2630.268 | 106.0079 | 13.365 | 3.873 | -0.61809 | 0.00050542 | -78.1801 | -13.7719 | -0.098649 | -1.2874e-05 | -78.8969 | -2.0105 | 6500 | -89.9895 | -74.7339 | 77.1836 | 13.0797 | -1.6786 | -0.003728 | -14.4844 | 14.6004 | 24.3261 | 0.80757 | 0.010653 | 1.5012e-07 | -4.9475 | -0.032423 | 19.3892 | 0.77515 | 0 | 0 | 0 | 0 | 0 | 0
[6 empty] | 2.43 | 2691.5348 | 106.3572 | 13.1965 | 3.873 | -0.63248 | 0.00052923 | -78.4419 | -13.9637 | -0.10095 | -1.3481e-05 | -79.1753 | -2.2023 | 6500 | -89.9897 | -74.9339 | 77.4661 | 13.2701 | -1.7176 | -0.0039036 | -14.2413 | 14.5906 | 24.825 | 0.84217 | 0.010901 | 1.572e-07 | -5.0622 | -0.033945 | 19.7738 | 0.80822 | 0 | 0 | 0 | 0 | 0 | 0
[6 empty] | 2.44 | 2754.2287 | 106.7096 | 13.0293 | 3.873 | -0.64722 | 0.00055418 | -78.6981 | -14.1558 | -0.1033 | -1.4117e-05 | -79.4486 | -2.3944 | 6500 | -89.99 | -75.1339 | 77.7426 | 13.4609 | -1.7576 | -0.0040875 | -14.0049 | 14.5812 | 25.3315 | 0.87809 | 0.011155 | 1.6461e-07 | -5.1794 | -0.035538 | 20.1632 | 0.84256 | 0 | 0 | 0 | 0 | 0 | 0
[6 empty] | 2.45 | 2818.3829 | 107.0652 | 12.8635 | 3.873 | -0.66229 | 0.00058029 | -78.949 | -14.3483 | -0.1057 | -1.4782e-05 | -79.717 | -2.5869 | 6500 | -89.9902 | -75.3339 | 78.0135 | 13.6521 | -1.7985 | -0.00428 | -13.7752 | 14.5722 | 25.8454 | 0.9154 | 0.011414 | 1.7237e-07 | -5.2994 | -0.037206 | 20.5574 | 0.8782 | 0 | 0 | 0 | 0 | 0 | 0
[6 empty] | 2.46 | 2884.0315 | 107.4237 | 12.699 | 3.873 | -0.67772 | 0.00060764 | -79.1945 | -14.5411 | -0.10817 | -1.5478e-05 | -79.9804 | -2.7797 | 6500 | -89.9904 | -75.5339 | 78.2787 | 13.8436 | -1.8404 | -0.0044816 | -13.5521 | 14.5635 | 26.3667 | 0.95413 | 0.01168 | 1.8049e-07 | -5.4221 | -0.038952 | 20.9562 | 0.91518 | 0 | 0 | 0 | 0 | 0 | 0
[6 empty] | 2.47 | 2951.2092 | 107.785 | 12.536 | 3.873 | -0.6935 | 0.00063627 | -79.4349 | -14.7342 | -0.11069 | -1.6208e-05 | -80.2391 | -2.9728 | 6500 | -89.9906 | -75.7339 | 78.5384 | 14.0355 | -1.8832 | -0.0046927 | -13.3355 | 14.5552 | 26.8953 | 0.99431 | 0.011952 | 1.8899e-07 | -5.5476 | -0.040779 | 21.3596 | 0.95353 | 0 | 0 | 0 | 0 | 0 | 0
[6 empty] | 2.48 | 3019.9517 | 108.1489 | 12.3744 | 3.873 | -0.70965 | 0.00066626 | -79.6701 | -14.9277 | -0.11326 | -1.6972e-05 | -80.4931 | -3.1662 | 6500 | -89.9908 | -75.9339 | 78.7926 | 14.2278 | -1.9271 | -0.0049138 | -13.1253 | 14.5473 | 27.4311 | 1.036 | 0.012231 | 1.979e-07 | -5.676 | -0.042691 | 21.7673 | 0.9933 | 0 | 0 | 0 | 0 | 0 | 0
[6 empty] | 2.49 | 3090.2954 | 108.5153 | 12.2144 | 3.873 | -0.72618 | 0.00069765 | -79.9004 | -15.1214 | -0.1159 | -1.7772e-05 | -80.7425 | -3.3598 | 6500 | -89.9911 | -76.1339 | 79.0415 | 14.4204 | -1.9719 | -0.0051452 | -12.9215 | 14.5397 | 27.9741 | 1.0792 | 0.012516 | 2.0723e-07 | -5.8073 | -0.044693 | 22.1793 | 1.0345 | 0 | 0 | 0 | 0 | 0 | 0
[6 empty] | 2.5 | 3162.2777 | 108.8839 | 12.0558 | 3.873 | -0.74309 | 0.00073053 | -80.1257 | -15.3154 | -0.1186 | -1.8609e-05 | -80.9874 | -3.5538 | 6500 | -89.9913 | -76.3339 | 79.2851 | 14.6134 | -2.0178 | -0.0053875 | -12.724 | 14.5324 | 28.5241 | 1.124 | 0.012807 | 2.1699e-07 | -5.9417 | -0.046788 | 22.5953 | 1.0772 | 0 | 0 | 0 | 0 | 0 | 0
[6 empty] | 2.51 | 3235.9366 | 109.2545 | 11.8988 | 3.873 | -0.7604 | 0.00076496 | -80.3462 | -15.5096 | -0.12137 | -1.9486e-05 | -81.228 | -3.748 | 6500 | -89.9915 | -76.5339 | 79.5235 | 14.8066 | -2.0648 | -0.0056413 | -12.5327 | 14.5253 | 29.0811 | 1.1704 | 0.013106 | 2.2722e-07 | -6.079 | -0.048981 | 23.0152 | 1.1215 | 0 | 0 | 0 | 0 | 0 | 0
[6 empty] | 2.52 | 3311.3112 | 109.6269 | 11.7434 | 3.873 | -0.77811 | 0.000801 | -80.5619 | -15.7041 | -0.12419 | -2.0405e-05 | -81.4642 | -3.9425 | 6500 | -89.9917 | -76.7339 | 79.7569 | 15.0001 | -2.1128 | -0.005907 | -12.3476 | 14.5186 | 29.6449 | 1.2185 | 0.013411 | 2.3793e-07 | -6.2195 | -0.051275 | 23.4388 | 1.1673 | 0 | 0 | 0 | 0 | 0 | 0
[6 empty] | 2.53 | 3388.4416 | 110.0009 | 11.5896 | 3.873 | -0.79623 | 0.00083875 | -80.773 | -15.8989 | -0.12708 | -2.1366e-05 | -81.6964 | -4.1372 | 6500 | -89.9918 | -76.9339 | 79.9853 | 15.1939 | -2.162 | -0.0061851 | -12.1686 | 14.5121 | 30.2153 | 1.2683 | 0.013723 | 2.4914e-07 | -6.3632 | -0.053677 | 23.8658 | 1.2146 | 0 | 0 | 0 | 0 | 0 | 0
[6 empty] | 2.54 | 3467.3685 | 110.3762 | 11.4375 | 3.873 | -0.81478 | 0.00087828 | -80.9796 | -16.0938 | -0.13004 | -2.2373e-05 | -81.9244 | -4.3321 | 6500 | -89.992 | -77.1339 | 80.2088 | 15.388 | -2.2123 | -0.0064764 | -11.9956 | 14.5059 | 30.7923 | 1.3198 | 0.014043 | 2.6088e-07 | -6.5102 | -0.05619 | 24.2962 | 1.2637 | 0 | 0 | 0 | 0 | 0 | 0
[6 empty] | 2.55 | 3548.1339 | 110.7525 | 11.2871 | 3.873 | -0.83375 | 0.00091966 | -81.1816 | -16.289 | -0.13307 | -2.3428e-05 | -82.1485 | -4.5273 | 6500 | -89.9922 | -77.3339 | 80.4275 | 15.5824 | -2.2638 | -0.0067814 | -11.8285 | 14.5 | 31.3756 | 1.3732 | 0.01437 | 2.7318e-07 | -6.6605 | -0.058821 | 24.7295 | 1.3143 | 0 | 0 | 0 | 0 | 0 | 0
[6 empty] | 2.56 | 3630.7805 | 111.1296 | 11.1383 | 3.873 | -0.85317 | 0.000963 | -81.3793 | -16.4844 | -0.13617 | -2.4532e-05 | -82.3687 | -4.7226 | 6500 | -89.9924 | -77.5339 | 80.6415 | 15.777 | -2.3165 | -0.0071008 | -11.6674 | 14.4943 | 31.9651 | 1.4283 | 0.014705 | 2.8605e-07 | -6.8142 | -0.061573 | 25.1656 | 1.3667 | 0 | 0 | 0 | 0 | 0 | 0
[6 empty] | 2.57 | 3715.3523 | 111.5072 | 10.9914 | 3.873 | -0.87304 | 0.0010084 | -81.5727 | -16.68 | -0.13935 | -2.5688e-05 | -82.5851 | -4.9182 | 6500 | -89.9926 | -77.7339 | 80.8509 | 15.9718 | -2.3703 | -0.0074351 | -11.5121 | 14.4887 | 32.5606 | 1.4853 | 0.015047 | 2.9954e-07 | -6.9714 | -0.064454 | 25.6043 | 1.4208 | 0 | 0 | 0 | 0 | 0 | 0
[6 empty] | 2.58 | 3801.894 | 111.8849 | 10.8462 | 3.873 | -0.89337 | 0.0010559 | -81.7619 | -16.8758 | -0.14259 | -2.6898e-05 | -82.7978 | -5.1139 | 6500 | -89.9927 | -77.9339 | 81.0557 | 16.1668 | -2.4255 | -0.0077852 | -11.3625 | 14.4835 | 33.1619 | 1.5442 | 0.015398 | 3.1365e-07 | -7.1321 | -0.067468 | 26.0452 | 1.4767 | 0 | 0 | 0 | 0 | 0 | 0
[6 empty] | 2.59 | 3890.4514 | 112.2624 | 10.7028 | 3.873 | -0.91418 | 0.0011057 | -81.9469 | -17.0718 | -0.14591 | -2.8166e-05 | -83.007 | -5.3099 | 6500 | -89.9929 | -78.1339 | 81.2561 | 16.3621 | -2.4819 | -0.0081518 | -11.2187 | 14.4784 | 33.7688 | 1.605 | 0.015756 | 3.2843e-07 | -7.2964 | -0.070622 | 26.4881 | 1.5344 | 0 | 0 | 0 | 0 | 0 | 0
[6 empty] | 2.6 | 3981.0717 | 112.6394 | 10.5613 | 3.873 | -0.93547 | 0.0011578 | -82.1279 | -17.268 | -0.14931 | -2.9494e-05 | -83.2127 | -5.506 | 6500 | -89.9931 | -78.3339 | 81.4522 | 16.5576 | -2.5397 | -0.0085356 | -11.0805 | 14.4735 | 34.381 | 1.6678 | 0.016123 | 3.4391e-07 | -7.4645 | -0.073922 | 26.9326 | 1.5938 | 0 | 0 | 0 | 0 | 0 | 0
[6 empty] | 2.61 | 4073.8028 | 113.0156 | 10.4216 | 3.873 | -0.95725 | 0.0012123 | -82.3049 | -17.4643 | -0.15279 | -3.0883e-05 | -83.415 | -5.7023 | 6500 | -89.9932 | -78.5339 | 81.644 | 16.7533 | -2.5987 | -0.0089374 | -10.948 | 14.4687 | 34.9984 | 1.7325 | 0.016499 | 3.6012e-07 | -7.6363 | -0.077375 | 27.3785 | 1.6552 | 0 | 0 | 0 | 0 | 0 | 0
[6 empty] | 2.62 | 4168.6938 | 113.3906 | 10.2838 | 3.873 | -0.97955 | 0.0012694 | -82.478 | -17.6608 | -0.15635 | -3.2339e-05 | -83.6139 | -5.8987 | 6500 | -89.9934 | -78.7339 | 81.8316 | 16.9491 | -2.6592 | -0.0093582 | -10.821 | 14.4642 | 35.6206 | 1.7994 | 0.016883 | 3.7709e-07 | -7.8121 | -0.080988 | 27.8255 | 1.7184 | 0 | 0 | 0 | 0 | 0 | 0
[6 empty] | 2.63 | 4265.7952 | 113.7639 | 10.148 | 3.873 | -1.0024 | 0.0013293 | -82.6474 | -17.8575 | -0.15999 | -3.3863e-05 | -83.8097 | -6.0953 | 6500 | -89.9935 | -78.9339 | 82.0151 | 17.1452 | -2.721 | -0.0097987 | -10.6995 | 14.4598 | 36.2475 | 1.8682 | 0.017276 | 3.9487e-07 | -7.9917 | -0.084768 | 28.2731 | 1.7835 | 0 | 0 | 0 | 0 | 0 | 0
[6 empty] | 2.64 | 4365.1583 | 114.1353 | 10.014 | 3.873 | -1.0257 | 0.0013919 | -82.813 | -18.0542 | -0.16372 | -3.5459e-05 | -84.0024 | -6.292 | 6500 | -89.9937 | -79.1339 | 82.1946 | 17.3414 | -2.7843 | -0.01026 | -10.5834 | 14.4556 | 36.8787 | 1.9392 | 0.017679 | 4.1347e-07 | -8.1754 | -0.088722 | 28.7211 | 1.8505 | 0 | 0 | 0 | 0 | 0 | 0
[6 empty] | 2.65 | 4466.8359 | 114.5043 | 9.882 | 3.873 | -1.0496 | 0.0014575 | -82.9749 | -18.2512 | -0.16753 | -3.713e-05 | -84.192 | -6.4889 | 6500 | -89.9938 | -79.3339 | 82.3702 | 17.5378 | -2.8491 | -0.010743 | -10.4727 | 14.4515 | 37.514 | 2.0123 | 0.018091 | 4.3296e-07 | -8.3631 | -0.092859 | 29.169 | 1.9194 | 0 | 0 | 0 | 0 | 0 | 0
[6 empty] | 2.66 | 4570.8819 | 114.8704 | 9.752 | 3.873 | -1.074 | 0.0015262 | -83.1333 | -18.4483 | -0.17143 | -3.888e-05 | -84.3787 | -6.6859 | 6500 | -89.994 | -79.5339 | 82.5418 | 17.7344 | -2.9153 | -0.011249 | -10.3674 | 14.4475 | 38.1531 | 2.0875 | 0.018512 | 4.5337e-07 | -8.5551 | -0.097187 | 29.6166 | 1.9904 | 0 | 0 | 0 | 0 | 0 | 0
[6 empty] | 2.67 | 4677.3514 | 115.2333 | 9.6239 | 3.873 | -1.099 | 0.0015981 | -83.2881 | -18.6455 | -0.17543 | -4.0712e-05 | -84.5626 | -6.883 | 6500 | -89.9941 | -79.7339 | 82.7098 | 17.9311 | -2.9831 | -0.011778 | -10.2674 | 14.4437 | 38.7957 | 2.165 | 0.018943 | 4.7473e-07 | -8.7513 | -0.10171 | 30.0634 | 2.0632 | 0 | 0 | 0 | 0 | 0 | 0
[6 empty] | 2.68 | 4786.3009 | 115.5926 | 9.4978 | 3.873 | -1.1246 | 0.0016734 | -83.4396 | -18.8428 | -0.17951 | -4.2631e-05 | -84.7437 | -7.0803 | 6500 | -89.9942 | -79.9339 | 82.874 | 18.1279 | -3.0525 | -0.012332 | -10.1727 | 14.44 | 39.4415 | 2.2446 | 0.019385 | 4.9711e-07 | -8.9519 | -0.10645 | 30.509 | 2.1381 | 0 | 0 | 0 | 0 | 0 | 0
[6 empty] | 2.69 | 4897.7882 | 115.9477 | 9.3737 | 3.873 | -1.1508 | 0.0017522 | -83.5876 | -19.0402 | -0.18369 | -4.464e-05 | -84.9222 | -7.2777 | 6500 | -89.9944 | -80.1339 | 83.0346 | 18.3249 | -3.1234 | -0.012913 | -10.0832 | 14.4364 | 40.0901 | 2.3264 | 0.019836 | 5.2053e-07 | -9.1569 | -0.1114 | 30.9531 | 2.215 | 0 | 0 | 0 | 0 | 0 | 0
[6 empty] | 2.7 | 5011.8723 | 116.2983 | 9.2517 | 3.873 | -1.1776 | 0.0018348 | -83.7324 | -19.2378 | -0.18797 | -4.6744e-05 | -85.098 | -7.4752 | 6500 | -89.9945 | -80.3339 | 83.1916 | 18.522 | -3.196 | -0.01352 | -9.9989 | 14.4329 | 40.7413 | 2.4105 | 0.020298 | 5.4507e-07 | -9.3664 | -0.11658 | 31.3952 | 2.2939 | 0 | 0 | 0 | 0 | 0 | 0
[6 empty] | 2.71 | 5128.6138 | 116.6438 | 9.1316 | 3.873 | -1.205 | 0.0019212 | -83.874 | -19.4355 | -0.19235 | -4.8947e-05 | -85.2714 | -7.6727 | 6500 | -89.9946 | -80.5339 | 83.3452 | 18.7193 | -3.2703 | -0.014156 | -9.9197 | 14.4295 | 41.3948 | 2.4968 | 0.020771 | 5.7075e-07 | -9.5806 | -0.122 | 31.8349 | 2.3748 | 0 | 0 | 0 | 0 | 0 | 0
[6 empty] | 2.72 | 5248.0746 | 116.9838 | 9.0135 | 3.873 | -1.2331 | 0.0020118 | -84.0124 | -19.6332 | -0.19683 | -5.1254e-05 | -85.4424 | -7.8704 | 6500 | -89.9947 | -80.7339 | 83.4954 | 18.9167 | -3.3463 | -0.014822 | -9.8457 | 14.4262 | 42.0501 | 2.5854 | 0.021255 | 5.9765e-07 | -9.7995 | -0.12767 | 32.2718 | 2.4577 | 0 | 0 | 0 | 0 | 0 | 0
[6 empty] | 2.73 | 5370.318 | 117.3178 | 8.8975 | 3.873 | -1.2618 | 0.0021065 | -84.1478 | -19.8311 | -0.20142 | -5.3669e-05 | -85.611 | -8.0682 | 6500 | -89.9949 | -80.9339 | 83.6422 | 19.1142 | -3.4241 | -0.01552 | -9.7767 | 14.423 | 42.7069 | 2.6762 | 0.02175 | 6.2582e-07 | -10.0232 | -0.13359 | 32.7055 | 2.5426 | 0 | 0 | 0 | 0 | 0 | 0
[6 empty] | 2.74 | 5495.4087 | 117.6453 | 8.7834 | 3.873 | -1.2912 | 0.0022058 | -84.2801 | -20.0291 | -0.20611 | -5.6199e-05 | -85.7774 | -8.2661 | 6500 | -89.995 | -81.1339 | 83.7858 | 19.3118 | -3.5036 | -0.01625 | -9.7128 | 14.4199 | 43.365 | 2.7694 | 0.022256 | 6.5531e-07 | -10.2518 | -0.13979 | 33.1355 | 2.6296 | 0 | 0 | 0 | 0 | 0 | 0
[6 empty] | 2.75 | 5623.4133 | 117.9659 | 8.6714 | 3.873 | -1.3213 | 0.0023097 | -84.4094 | -20.2271 | -0.21091 | -5.8847e-05 | -85.9416 | -8.464 | 6500 | -89.9951 | -81.3339 | 83.9262 | 19.5095 | -3.585 | -0.017014 | -9.6539 | 14.4169 | 44.024 | 2.8648 | 0.022775 | 6.862e-07 | -10.4853 | -0.14627 | 33.5614 | 2.7186 | 0 | 0 | 0 | 0 | 0 | 0
[6 empty] | 2.76 | 5754.3994 | 118.2789 | 8.5613 | 3.873 | -1.352 | 0.0024185 | -84.5359 | -20.4253 | -0.21582 | -6.162e-05 | -86.1038 | -8.6621 | 6500 | -89.9952 | -81.5339 | 84.0634 | 19.7073 | -3.6683 | -0.017814 | -9.6001 | 14.4139 | 44.6834 | 2.9626 | 0.023305 | 7.1854e-07 | -10.7239 | -0.15304 | 33.9828 | 2.8095 | 0 | 0 | 0 | 0 | 0 | 0
[6 empty] | 2.77 | 5888.4366 | 118.584 | 8.4532 | 3.873 | -1.3835 | 0.0025325 | -84.6596 | -20.6235 | -0.22085 | -6.4524e-05 | -86.2639 | -8.8602 | 6500 | -89.9953 | -81.7339 | 84.1976 | 19.9052 | -3.7535 | -0.018652 | -9.5512 | 14.4109 | 45.3431 | 3.0626 | 0.023848 | 7.524e-07 | -10.9678 | -0.16012 | 34.3992 | 2.9025 | 0 | 0 | 0 | 0 | 0 | 0
[6 empty] | 2.78 | 6025.5959 | 118.8806 | 8.3471 | 3.873 | -1.4157 | 0.0026518 | -84.7805 | -20.8218 | -0.22599 | -6.7565e-05 | -86.4222 | -9.0584 | 6500 | -89.9954 | -81.9339 | 84.3288 | 20.1032 | -3.8407 | -0.019529 | -9.5073 | 14.4081 | 46.0025 | 3.165 | 0.024404 | 7.8786e-07 | -11.2168 | -0.16752 | 34.8101 | 2.9974 | 0 | 0 | 0 | 0 | 0 | 0
[6 empty] | 2.79 | 6165.95 | 119.1683 | 8.2429 | 3.873 | -1.4487 | 0.0027767 | -84.8986 | -21.0202 | -0.23126 | -7.075e-05 | -86.5786 | -9.2566 | 6500 | -89.9955 | -82.1339 | 84.4571 | 20.3013 | -3.9299 | -0.020447 | -9.4683 | 14.4052 | 46.6614 | 3.2696 | 0.024972 | 8.2499e-07 | -11.4712 | -0.17526 | 35.2151 | 3.0944 | 0 | 0 | 0 | 0 | 0 | 0
[6 empty] | 2.8 | 6309.5734 | 119.4465 | 8.1407 | 3.873 | -1.4824 | 0.0029076 | -85.0142 | -21.2187 | -0.23664 | -7.4084e-05 | -86.7332 | -9.455 | 6500 | -89.9956 | -82.3339 | 84.5825 | 20.4995 | -4.0211 | -0.021409 | -9.4342 | 14.4024 | 47.3194 | 3.3766 | 0.025554 | 8.6387e-07 | -11.7311 | -0.18335 | 35.6139 | 3.1932 | 0 | 0 | 0 | 0 | 0 | 0
[6 empty] | 2.81 | 6456.5423 | 119.7146 | 8.0403 | 3.873 | -1.5169 | 0.0030445 | -85.1271 | -21.4172 | -0.24215 | -7.7575e-05 | -86.8862 | -9.6534 | 6500 | -89.9957 | -82.5339 | 84.7051 | 20.6977 | -4.1145 | -0.022415 | -9.405 | 14.3997 | 47.9763 | 3.4858 | 0.026149 | 9.0458e-07 | -11.9965 | -0.1918 | 36.0059 | 3.294 | 0 | 0 | 0 | 0 | 0 | 0
[6 empty] | 2.82 | 6606.9345 | 119.9723 | 7.9418 | 3.873 | -1.5522 | 0.003188 | -85.2375 | -21.6158 | -0.24779 | -8.1231e-05 | -87.0376 | -9.8518 | 6500 | -89.9958 | -82.7339 | 84.825 | 20.8961 | -4.21 | -0.023469 | -9.3808 | 14.397 | 48.6315 | 3.5973 | 0.026758 | 9.4722e-07 | -12.2676 | -0.20063 | 36.3907 | 3.3967 | 0 | 0 | 0 | 0 | 0 | 0
[6 empty] | 2.83 | 6760.8298 | 120.219 | 7.8452 | 3.873 | -1.5884 | 0.0033382 | -85.3454 | -21.8144 | -0.25357 | -8.506e-05 | -87.1874 | -10.0503 | 6500 | -89.9959 | -82.9339 | 84.9422 | 21.0945 | -4.3077 | -0.024571 | -9.3614 | 14.3943 | 49.2848 | 3.7111 | 0.027381 | 9.9186e-07 | -12.5444 | -0.20986 | 36.7678 | 3.5012 | 0 | 0 | 0 | 0 | 0 | 0
[6 empty] | 2.84 | 6918.3097 | 120.4543 | 7.7503 | 3.873 | -1.6254 | 0.0034954 | -85.4509 | -22.0131 | -0.25947 | -8.9068e-05 | -87.3358 | -10.2489 | 6500 | -89.996 | -83.1339 | 85.0567 | 21.2929 | -4.4076 | -0.025726 | -9.3469 | 14.3916 | 49.936 | 3.8271 | 0.028019 | 1.0386e-06 | -12.827 | -0.21951 | 37.1369 | 3.6076 | 0 | 0 | 0 | 0 | 0 | 0
[6 empty] | 2.85 | 7079.4578 | 120.6775 | 7.6572 | 3.873 | -1.6632 | 0.0036601 | -85.5541 | -22.2119 | -0.26552 | -9.3266e-05 | -87.4828 | -10.4475 | 6500 | -89.9961 | -83.3339 | 85.1687 | 21.4915 | -4.5098 | -0.026935 | -9.3372 | 14.3889 | 50.5845 | 3.9454 | 0.028672 | 1.0875e-06 | -13.1156 | -0.22959 | 37.4976 | 3.7158 | 0 | 0 | 0 | 0 | 0 | 0
[6 empty] | 2.86 | 7244.3596 | 120.8883 | 7.5659 | 3.873 | -1.7019 | 0.0038325 | -85.6549 | -22.4107 | -0.2717 | -9.7661e-05 | -87.6285 | -10.6461 | 6500 | -89.9962 | -83.5339 | 85.2782 | 21.6901 | -4.6144 | -0.0282 | -9.3324 | 14.3863 | 51.2301 | 4.0658 | 0.02934 | 1.1388e-06 | -13.4102 | -0.24011 | 37.8493 | 3.8257 | 0 | 0 | 0 | 0 | 0 | 0
[6 empty] | 2.87 | 7413.1024 | 121.0862 | 7.4762 | 3.873 | -1.7415 | 0.004013 | -85.7534 | -22.6096 | -0.27803 | -0.00010226 | -87.773 | -10.8448 | 6500 | -89.9963 | -83.7339 | 85.3852 | 21.8888 | -4.7215 | -0.029524 | -9.3325 | 14.3836 | 51.8726 | 4.1885 | 0.030023 | 1.1925e-06 | -13.7109 | -0.25111 | 38.1917 | 3.9374 | 0 | 0 | 0 | 0 | 0 | 0
[6 empty] | 2.88 | 7585.7758 | 121.2707 | 7.3882 | 3.873 | -1.7821 | 0.0042021 | -85.8497 | -22.8085 | -0.28451 | -0.00010708 | -87.9163 | -11.0436 | 6500 | -89.9964 | -83.9339 | 85.4898 | 22.0875 | -4.8309 | -0.030911 | -9.3375 | 14.381 | 52.5115 | 4.3133 | 0.030722 | 1.2487e-06 | -14.0178 | -0.26259 | 38.5245 | 4.0507 | 0 | 0 | 0 | 0 | 0 | 0
[6 empty] | 2.89 | 7762.4712 | 121.4413 | 7.3017 | 3.873 | -1.8236 | 0.0044 | -85.9439 | -23.0075 | -0.29113 | -0.00011213 | -88.0586 | -11.2424 | 6500 | -89.9964 | -84.1339 | 85.5921 | 22.2863 | -4.9429 | -0.032362 | -9.3473 | 14.3783 | 53.1467 | 4.4403 | 0.031438 | 1.3075e-06 | -14.331 | -0.27458 | 38.8471 | 4.1657 | 0 | 0 | 0 | 0 | 0 | 0
[6 empty] | 2.9 | 7943.2823 | 121.5975 | 7.2168 | 3.873 | -1.866 | 0.0046073 | -86.0359 | -23.2065 | -0.29791 | -0.00011741 | -88.1998 | -11.4412 | 6500 | -89.9965 | -84.3339 | 85.692 | 22.4852 | -5.0574 | -0.033882 | -9.3619 | 14.3757 | 53.7777 | 4.5694 | 0.03217 | 1.3691e-06 | -14.6506 | -0.2871 | 39.1593 | 4.2823 | 0 | 0 | 0 | 0 | 0 | 0
[6 empty] | 2.91 | 8128.3052 | 121.739 | 7.1334 | 3.873 | -1.9094 | 0.0048243 | -86.1259 | -23.4056 | -0.30485 | -0.00012295 | -88.3402 | -11.64 | 6500 | -89.9966 | -84.5339 | 85.7897 | 22.684 | -5.1746 | -0.035472 | -9.3815 | 14.373 | 54.4044 | 4.7006 | 0.03292 | 1.4337e-06 | -14.9767 | -0.30018 | 39.4607 | 4.4005 | 0 | 0 | 0 | 0 | 0 | 0
[6 empty] | 2.92 | 8317.6377 | 121.8653 | 7.0514 | 3.873 | -1.9539 | 0.0050515 | -86.2138 | -23.6047 | -0.31195 | -0.00012874 | -88.4796 | -11.8389 | 6500 | -89.9967 | -84.7339 | 85.8852 | 22.883 | -5.2945 | -0.037137 | -9.4059 | 14.3702 | 55.0265 | 4.8339 | 0.033686 | 1.5012e-06 | -15.3094 | -0.31383 | 39.7508 | 4.5201 | 0 | 0 | 0 | 0 | 0 | 0
[6 empty] | 2.93 | 8511.3804 | 121.9759 | 6.9708 | 3.873 | -1.9994 | 0.0052894 | -86.2997 | -23.8039 | -0.31922 | -0.00013481 | -88.6183 | -12.0378 | 6500 | -89.9968 | -84.9339 | 85.9786 | 23.082 | -5.4171 | -0.038879 | -9.4352 | 14.3675 | 55.6437 | 4.9692 | 0.034471 | 1.572e-06 | -15.6487 | -0.32807 | 40.0295 | 4.6411 | 0 | 0 | 0 | 0 | 0 | 0
[6 empty] | 2.94 | 8709.6359 | 122.0705 | 6.8915 | 3.873 | -2.0459 | 0.0055386 | -86.3837 | -24.003 | -0.32666 | -0.00014116 | -88.7563 | -12.2368 | 6500 | -89.9968 | -85.1339 | 86.0698 | 23.281 | -5.5425 | -0.040703 | -9.4695 | 14.3647 | 56.2557 | 5.1065 | 0.035274 | 1.6461e-06 | -15.9947 | -0.34294 | 40.2962 | 4.7636 | 0 | 0 | 0 | 0 | 0 | 0
[6 empty] | 2.95 | 8912.5094 | 122.1486 | 6.8135 | 3.873 | -2.0935 | 0.0057994 | -86.4659 | -24.2023 | -0.33426 | -0.00014782 | -88.8936 | -12.4358 | 6500 | -89.9969 | -85.3339 | 86.159 | 23.4801 | -5.6707 | -0.042612 | -9.5086 | 14.3619 | 56.8623 | 5.2458 | 0.036096 | 1.7236e-06 | -16.3476 | -0.35845 | 40.5508 | 4.8873 | 0 | 0 | 0 | 0 | 0 | 0
[6 empty] | 2.96 | 9120.1084 | 122.2099 | 6.7366 | 3.873 | -2.1422 | 0.0060726 | -86.5461 | -24.4015 | -0.34205 | -0.00015478 | -89.0304 | -12.6347 | 6500 | -89.997 | -85.5339 | 86.2462 | 23.6792 | -5.8019 | -0.044609 | -9.5527 | 14.359 | 57.4634 | 5.387 | 0.036936 | 1.8049e-06 | -16.7074 | -0.37464 | 40.793 | 5.0123 | 0 | 0 | 0 | 0 | 0 | 0
[6 empty] | 2.97 | 9332.543 | 122.2539 | 6.6609 | 3.873 | -2.1921 | 0.0063585 | -86.6245 | -24.6008 | -0.35002 | -0.00016208 | -89.1666 | -12.8338 | 6500 | -89.997 | -85.7339 | 86.3314 | 23.8784 | -5.9361 | -0.046701 | -9.6018 | 14.3561 | 58.0587 | 5.5301 | 0.037797 | 1.8899e-06 | -17.0741 | -0.39152 | 41.0223 | 5.1385 | 0 | 0 | 0 | 0 | 0 | 0
[6 empty] | 2.98 | 9549.9259 | 122.2804 | 6.5862 | 3.873 | -2.2431 | 0.006658 | -86.7012 | -24.8001 | -0.35817 | -0.00016971 | -89.3025 | -13.0328 | 6500 | -89.9971 | -85.9339 | 86.4147 | 24.0776 | -6.0734 | -0.048889 | -9.6558 | 14.3531 | 58.6479 | 5.675 | 0.038677 | 1.979e-06 | -17.448 | -0.40913 | 41.2386 | 5.2659 | 0 | 0 | 0 | 0 | 0 | 0
[6 empty] | 2.99 | 9772.3722 | 122.2889 | 6.5125 | 3.873 | -2.2953 | 0.0069715 | -86.7761 | -24.9995 | -0.36651 | -0.00017771 | -89.4379 | -13.2318 | 6500 | -89.9972 | -86.1339 | 86.4961 | 24.2768 | -6.2137 | -0.05118 | -9.7148 | 14.35 | 59.231 | 5.8218 | 0.039578 | 2.0723e-06 | -17.8289 | -0.42749 | 41.4416 | 5.3943 | 0 | 0 | 0 | 0 | 0 | 0
[6 empty] | 3 | 10000 | 122.2792 | 6.4397 | 3.873 | -2.3487 | 0.0072998 | -86.8494 | -25.1989 | -0.37505 | -0.00018609 | -89.5731 | -13.4309 | 6500 | -89.9972 | -86.3339 | 86.5757 | 24.4761 | -6.3573 | -0.053577 | -9.7789 | 14.3469 | 59.8077 | 5.9703 | 0.0405 | 2.1699e-06 | -18.2171 | -0.44663 | 41.6311 | 5.5237 | 0 | 0 | 0 | 0 | 0 | 0
[6 empty] | 3.01 | 10232.9299 | 122.2508 | 6.3677 | 3.873 | -2.4033 | 0.0076435 | -86.9209 | -25.3983 | -0.38378 | -0.00019486 | -89.7081 | -13.63 | 6500 | -89.9973 | -86.5339 | 86.6534 | 24.6754 | -6.5041 | -0.056086 | -9.848 | 14.3437 | 60.3779 | 6.1206 | 0.041443 | 2.2722e-06 | -18.6125 | -0.46659 | 41.8069 | 5.654 | 0 | 0 | 0 | 0 | 0 | 0
[6 empty] | 3.02 | 10471.2855 | 122.2035 | 6.2965 | 3.873 | -2.4592 | 0.0080034 | -86.9909 | -25.5977 | -0.39272 | -0.00020404 | -89.8429 | -13.8291 | 6500 | -89.9974 | -86.7339 | 86.7294 | 24.8747 | -6.6543 | -0.058711 | -9.9222 | 14.3404 | 60.9414 | 6.2726 | 0.042409 | 2.3793e-06 | -19.0152 | -0.48739 | 41.9686 | 5.7852 | 0 | 0 | 0 | 0 | 0 | 0
[6 empty] | 3.03 | 10715.1931 | 122.1371 | 6.226 | 3.873 | -2.5165 | 0.0083802 | -87.0593 | -25.7972 | -0.40187 | -0.00021366 | -89.9776 | -14.0281 | 6500 | -89.9974 | -86.9339 | 86.8037 | 25.0741 | -6.8078 | -0.061459 | -10.0015 | 14.337 | 61.4981 | 6.4262 | 0.043397 | 2.4914e-06 | -19.4253 | -0.50906 | 42.1162 | 5.9171 | 0 | 0 | 0 | 0 | 0 | 0
[6 empty] | 3.04 | 10964.782 | 122.0511 | 6.1561 | 3.873 | -2.575 | 0.0087748 | -87.1261 | -25.9967 | -0.41123 | -0.00022373 | -90.1123 | -14.2273 | 6500 | -89.9975 | -87.1339 | 86.8763 | 25.2735 | -6.9649 | -0.064334 | -10.086 | 14.3335 | 62.0478 | 6.5815 | 0.044407 | 2.6088e-06 | -19.8428 | -0.53164 | 42.2495 | 6.0498 | 0 | 0 | 0 | 0 | 0 | 0
[6 empty] | 3.05 | 11220.1845 | 121.9454 | 6.0867 | 3.873 | -2.6349 | 0.0091879 | -87.1914 | -26.1962 | -0.42081 | -0.00023427 | -90.2471 | -14.4264 | 6500 | -89.9975 | -87.3339 | 86.9473 | 25.4729 | -7.1255 | -0.067342 | -10.1757 | 14.33 | 62.5905 | 6.7383 | 0.045442 | 2.7318e-06 | -20.2677 | -0.55516 | 42.3682 | 6.1831 | 0 | 0 | 0 | 0 | 0 | 0
[6 empty] | 3.06 | 11481.5362 | 121.8198 | 6.0178 | 3.873 | -2.6962 | 0.0096204 | -87.2552 | -26.3957 | -0.43061 | -0.00024531 | -90.382 | -14.6255 | 6500 | -89.9976 | -87.5339 | 87.0167 | 25.6724 | -7.2897 | -0.07049 | -10.2706 | 14.3263 | 63.1261 | 6.8967 | 0.0465 | 2.8605e-06 | -20.7002 | -0.57966 | 42.4724 | 6.317 | 0 | 0 | 0 | 0 | 0 | 0
[6 empty] | 3.07 | 11748.9755 | 121.6739 | 5.9493 | 3.873 | -2.7589 | 0.010073 | -87.3176 | -26.5953 | -0.44064 | -0.00025687 | -90.5171 | -14.8246 | 6500 | -89.9976 | -87.7339 | 87.0845 | 25.8718 | -7.4576 | -0.073784 | -10.3708 | 14.3224 | 63.6544 | 7.0566 | 0.047583 | 2.9954e-06 | -21.1402 | -0.60515 | 42.5618 | 6.4514 | 0 | 0 | 0 | 0 | 0 | 0
[6 empty] | 3.08 | 12022.6443 | 121.5075 | 5.881 | 3.873 | -2.823 | 0.010547 | -87.3786 | -26.7948 | -0.45091 | -0.00026898 | -90.6525 | -15.0237 | 6500 | -89.9977 | -87.9339 | 87.1507 | 26.0713 | -7.6293 | -0.077231 | -10.4763 | 14.3185 | 64.1754 | 7.2179 | 0.048692 | 3.1365e-06 | -21.5878 | -0.6317 | 42.6363 | 6.5862 | 0 | 0 | 0 | 0 | 0 | 0
[6 empty] | 3.09 | 12302.6877 | 121.3205 | 5.8129 | 3.873 | -2.8887 | 0.011044 | -87.4382 | -26.9944 | -0.46141 | -0.00028165 | -90.7883 | -15.2228 | 6500 | -89.9978 | -88.1339 | 87.2155 | 26.2708 | -7.8048 | -0.080837 | -10.5871 | 14.3144 | 64.689 | 7.3806 | 0.049826 | 3.2843e-06 | -22.0429 | -0.65931 | 42.6959 | 6.7213 | 0 | 0 | 0 | 0 | 0 | 0
[6 empty] | 3.1 | 12589.2541 | 121.1127 | 5.745 | 3.873 | -2.9558 | 0.011564 | -87.4964 | -27.194 | -0.47215 | -0.00029493 | -90.9244 | -15.4219 | 6500 | -89.9978 | -88.3339 | 87.2788 | 26.4704 | -7.9843 | -0.08461 | -10.7033 | 14.3102 | 65.1952 | 7.5448 | 0.050986 | 3.4391e-06 | -22.5056 | -0.68805 | 42.7405 | 6.8567 | 0 | 0 | 0 | 0 | 0 | 0
[6 empty] | 3.11 | 12882.4955 | 120.8839 | 5.6771 | 3.873 | -3.0246 | 0.012108 | -87.5533 | -27.3937 | -0.48315 | -0.00030882 | -91.0611 | -15.621 | 6500 | -89.9979 | -88.5339 | 87.3406 | 26.6699 | -8.1678 | -0.088557 | -10.825 | 14.3058 | 65.6938 | 7.7102 | 0.052174 | 3.6012e-06 | -22.976 | -0.71793 | 42.77 | 6.9923 | 0 | 0 | 0 | 0 | 0 | 0
[6 empty] | 3.12 | 13182.5674 | 120.634 | 5.6091 | 3.873 | -3.0949 | 0.012678 | -87.609 | -27.5933 | -0.49441 | -0.00032338 | -91.1983 | -15.8201 | 6500 | -89.9979 | -88.7339 | 87.4011 | 26.8695 | -8.3554 | -0.092687 | -10.9522 | 14.3012 | 66.1849 | 7.877 | 0.053389 | 3.7709e-06 | -23.4539 | -0.74901 | 42.7844 | 7.128 | 0 | 0 | 0 | 0 | 0 | 0
[6 empty] | 3.13 | 13489.6288 | 120.3627 | 5.541 | 3.873 | -3.1668 | 0.013274 | -87.6633 | -27.793 | -0.50592 | -0.00033862 | -91.3361 | -16.0192 | 6500 | -89.998 | -88.9339 | 87.4601 | 27.0691 | -8.5472 | -0.097006 | -11.085 | 14.2965 | 66.6685 | 8.045 | 0.054633 | 3.9487e-06 | -23.9394 | -0.78131 | 42.7838 | 7.2637 | 0 | 0 | 0 | 0 | 0 | 0
[6 empty] | 3.14 | 13803.8426 | 120.07 | 5.4727 | 3.873 | -3.2404 | 0.013899 | -87.7165 | -27.9926 | -0.51771 | -0.00035458 | -91.4746 | -16.2182 | 6500 | -89.998 | -89.1339 | 87.5179 | 27.2687 | -8.7432 | -0.10153 | -11.2233 | 14.2916 | 67.1445 | 8.2142 | 0.055906 | 4.1347e-06 | -24.4324 | -0.81488 | 42.768 | 7.3994 | 0 | 0 | 0 | 0 | 0 | 0
[6 empty] | 3.15 | 14125.3754 | 119.7558 | 5.4041 | 3.873 | -3.3158 | 0.014553 | -87.7684 | -28.1923 | -0.52976 | -0.00037129 | -91.6139 | -16.4173 | 6500 | -89.998 | -89.3339 | 87.5743 | 27.4684 | -8.9436 | -0.10625 | -11.3673 | 14.2865 | 67.6129 | 8.3846 | 0.057208 | 4.3296e-06 | -24.933 | -0.84976 | 42.7371 | 7.5349 | 0 | 0 | 0 | 0 | 0 | 0
[6 empty] | 3.16 | 14454.3977 | 119.42 | 5.3351 | 3.873 | -3.3928 | 0.015237 | -87.8191 | -28.392 | -0.5421 | -0.00038878 | -91.7541 | -16.6163 | 6500 | -89.9981 | -89.5339 | 87.6295 | 27.668 | -9.1484 | -0.1112 | -11.5171 | 14.2812 | 68.0737 | 8.5562 | 0.05854 | 4.5337e-06 | -25.4411 | -0.88598 | 42.6912 | 7.6702 | 0 | 0 | 0 | 0 | 0 | 0
[6 empty] | 3.17 | 14791.0839 | 119.0626 | 5.2656 | 3.873 | -3.4716 | 0.015954 | -87.8687 | -28.5917 | -0.55473 | -0.00040711 | -91.8951 | -16.8153 | 6500 | -89.9981 | -89.7339 | 87.6834 | 27.8677 | -9.3578 | -0.11637 | -11.6726 | 14.2757 | 68.5269 | 8.7289 | 0.059904 | 4.7473e-06 | -25.9565 | -0.92359 | 42.6303 | 7.8053 | 0 | 0 | 0 | 0 | 0 | 0
[6 empty] | 3.18 | 15135.6125 | 118.6833 | 5.1956 | 3.873 | -3.5523 | 0.016705 | -87.9172 | -28.7915 | -0.56765 | -0.00042629 | -92.0372 | -17.0143 | 6500 | -89.9982 | -89.9339 | 87.736 | 28.0674 | -9.5718 | -0.12177 | -11.8339 | 14.27 | 68.9725 | 8.9026 | 0.061299 | 4.9711e-06 | -26.4794 | -0.96262 | 42.5544 | 7.94 | 0 | 0 | 0 | 0 | 0 | 0
[6 empty] | 3.19 | 15488.1662 | 118.2823 | 5.1249 | 3.873 | -3.6348 | 0.01749 | -87.9646 | -28.9912 | -0.58087 | -0.00044638 | -92.1803 | -17.2133 | 6500 | -89.9982 | -90.1339 | 87.7875 | 28.2671 | -9.7905 | -0.12743 | -12.0012 | 14.264 | 69.4106 | 9.0773 | 0.062727 | 5.2053e-06 | -27.0096 | -1.0031 | 42.4638 | 8.0742 | 0 | 0 | 0 | 0 | 0 | 0
[6 empty] | 3.2 | 15848.9319 | 117.8595 | 5.0535 | 3.873 | -3.7193 | 0.018313 | -88.0109 | -29.191 | -0.5944 | -0.00046742 | -92.3245 | -17.4123 | 6500 | -89.9983 | -90.3339 | 87.8378 | 28.4668 | -10.014 | -0.13334 | -12.1744 | 14.2578 | 69.8412 | 9.2531 | 0.064188 | 5.4507e-06 | -27.547 | -1.0451 | 42.3584 | 8.208 | 0 | 0 | 0 | 0 | 0 | 0
[6 empty] | 3.21 | 16218.101 | 117.4148 | 4.9813 | 3.873 | -3.8056 | 0.019174 | -88.0561 | -29.3907 | -0.60824 | -0.00048944 | -92.47 | -17.6112 | 6500 | -89.9983 | -90.5339 | 87.887 | 28.6665 | -10.2423 | -0.13953 | -12.3536 | 14.2513 | 70.2642 | 9.4298 | 0.065683 | 5.7075e-06 | -28.0915 | -1.0887 | 42.2384 | 8.3411 | 0 | 0 | 0 | 0 | 0 | 0
[6 empty] | 3.22 | 16595.8691 | 116.9483 | 4.9082 | 3.873 | -3.894 | 0.020076 | -88.1003 | -29.5905 | -0.62241 | -0.00051251 | -92.6168 | -17.8101 | 6500 | -89.9983 | -90.7339 | 87.9351 | 28.8662 | -10.4757 | -0.146 | -12.539 | 14.2446 | 70.6799 | 9.6075 | 0.067213 | 5.9765e-06 | -28.643 | -1.1338 | 42.1041 | 8.4736 | 0 | 0 | 0 | 0 | 0 | 0
[6 empty] | 3.23 | 16982.4365 | 116.46 | 4.8341 | 3.873 | -3.9844 | 0.02102 | -88.1435 | -29.7903 | -0.63691 | -0.00053666 | -92.7649 | -18.0089 | 6500 | -89.9984 | -90.9339 | 87.982 | 29.066 | -10.7141 | -0.15276 | -12.7305 | 14.2376 | 71.0881 | 9.786 | 0.068779 | 6.2582e-06 | -29.2015 | -1.1806 | 41.9554 | 8.6054 | 0 | 0 | 0 | 0 | 0 | 0
[6 empty] | 3.24 | 17378.0083 | 115.95 | 4.7589 | 3.873 | -4.0769 | 0.022008 | -88.1858 | -29.9901 | -0.65174 | -0.00056195 | -92.9145 | -18.2078 | 6500 | -89.9984 | -91.1339 | 88.0279 | 29.2657 | -10.9577 | -0.15982 | -12.9282 | 14.2303 | 71.4889 | 9.9654 | 0.070381 | 6.5531e-06 | -29.7667 | -1.2291 | 41.7926 | 8.7364 | 0 | 0 | 0 | 0 | 0 | 0
[6 empty] | 3.25 | 17782.7941 | 115.4182 | 4.6826 | 3.873 | -4.1716 | 0.023042 | -88.227 | -30.1899 | -0.66692 | -0.00058843 | -93.0655 | -18.4066 | 6500 | -89.9984 | -91.3339 | 88.0728 | 29.4655 | -11.2066 | -0.16721 | -13.1322 | 14.2227 | 71.8824 | 10.1457 | 0.07202 | 6.862e-06 | -30.3385 | -1.2792 | 41.6159 | 8.8665 | 0 | 0 | 0 | 0 | 0 | 0
[6 empty] | 3.26 | 18197.0086 | 114.8647 | 4.605 | 3.873 | -4.2684 | 0.024125 | -88.2674 | -30.3897 | -0.68245 | -0.00061616 | -93.2182 | -18.6053 | 6500 | -89.9985 | -91.5339 | 88.1166 | 29.6653 | -11.4608 | -0.17494 | -13.3426 | 14.2147 | 72.2688 | 10.3268 | 0.073698 | 7.1854e-06 | -30.9169 | -1.3311 | 41.4256 | 8.9956 | 0 | 0 | 0 | 0 | 0 | 0
[6 empty] | 3.27 | 18620.8714 | 114.2897 | 4.5262 | 3.873 | -4.3674 | 0.025259 | -88.3068 | -30.5895 | -0.69835 | -0.0006452 | -93.3726 | -18.8041 | 6500 | -89.9985 | -91.7339 | 88.1595 | 29.8651 | -11.7204 | -0.18301 | -13.5595 | 14.2064 | 72.6479 | 10.5086 | 0.075414 | 7.524e-06 | -31.5015 | -1.3848 | 41.2218 | 9.1238 | 0 | 0 | 0 | 0 | 0 | 0
[6 empty] | 3.28 | 19054.6072 | 113.6932 | 4.4459 | 3.873 | -4.4687 | 0.026446 | -88.3453 | -30.7894 | -0.71461 | -0.00067561 | -93.5287 | -19.0027 | 6500 | -89.9985 | -91.9339 | 88.2013 | 30.0649 | -11.9856 | -0.19145 | -13.7828 | 14.1978 | 73.0199 | 10.6912 | 0.077171 | 7.8786e-06 | -32.0923 | -1.4404 | 41.0047 | 9.2508 | 0 | 0 | 0 | 0 | 0 | 0
[6 empty] | 3.29 | 19498.446 | 113.0754 | 4.3642 | 3.873 | -4.5724 | 0.027688 | -88.383 | -30.9892 | -0.73126 | -0.00070744 | -93.6866 | -19.2013 | 6500 | -89.9986 | -92.1339 | 88.2422 | 30.2647 | -12.2564 | -0.20027 | -14.0128 | 14.1888 | 73.3849 | 10.8745 | 0.078969 | 8.2499e-06 | -32.6891 | -1.4977 | 40.7748 | 9.3767 | 0 | 0 | 0 | 0 | 0 | 0
[6 empty] | 3.3 | 19952.6231 | 112.4362 | 4.2809 | 3.873 | -4.6784 | 0.028988 | -88.4197 | -31.189 | -0.74829 | -0.00074078 | -93.8465 | -19.3999 | 6500 | -89.9986 | -92.3339 | 88.2822 | 30.4645 | -12.533 | -0.20948 | -14.2494 | 14.1794 | 73.7429 | 11.0585 | 0.080808 | 8.6387e-06 | -33.2916 | -1.557 | 40.5321 | 9.5014 | 0 | 0 | 0 | 0 | 0 | 0
[6 empty] | 3.31 | 20417.3794 | 111.776 | 4.196 | 3.873 | -4.7869 | 0.03035 | -88.4557 | -31.3889 | -0.76572 | -0.00077569 | -94.0083 | -19.5985 | 6500 | -89.9986 | -92.5339 | 88.3213 | 30.6643 | -12.8154 | -0.21911 | -14.4927 | 14.1696 | 74.094 | 11.2431 | 0.08269 | 9.0458e-06 | -33.8996 | -1.6183 | 40.2771 | 9.6248 | 0 | 0 | 0 | 0 | 0 | 0
[6 empty] | 3.32 | 20892.9613 | 111.0948 | 4.1094 | 3.873 | -4.8979 | 0.031775 | -88.4908 | -31.5887 | -0.78355 | -0.00081225 | -94.1723 | -19.7969 | 6500 | -89.9987 | -92.7339 | 88.3595 | 30.8641 | -13.1037 | -0.22917 | -14.7429 | 14.1594 | 74.4384 | 11.4284 | 0.084616 | 9.4722e-06 | -34.513 | -1.6815 | 40.01 | 9.7469 | 0 | 0 | 0 | 0 | 0 | 0
[6 empty] | 3.33 | 21379.6209 | 110.3928 | 4.021 | 3.873 | -5.0114 | 0.033267 | -88.5252 | -31.7886 | -0.8018 | -0.00085052 | -94.3384 | -19.9953 | 6500 | -89.9987 | -92.9339 | 88.3968 | 31.064 | -13.3981 | -0.23967 | -14.9999 | 14.1487 | 74.776 | 11.6143 | 0.086587 | 9.9186e-06 | -35.1314 | -1.7467 | 39.7311 | 9.8676 | 0 | 0 | 0 | 0 | 0 | 0
[6 empty] | 3.34 | 21877.6162 | 109.6702 | 3.9308 | 3.873 | -5.1275 | 0.034828 | -88.5587 | -31.9885 | -0.82047 | -0.0008906 | -94.5067 | -20.1937 | 6500 | -89.9987 | -93.1339 | 88.4333 | 31.2638 | -13.6985 | -0.25065 | -15.2639 | 14.1376 | 75.1069 | 11.8008 | 0.088604 | 1.0386e-05 | -35.7547 | -1.8139 | 39.4409 | 9.9869 | 0 | 0 | 0 | 0 | 0 | 0
[6 empty] | 3.35 | 22387.2114 | 108.9272 | 3.8386 | 3.873 | -5.2463 | 0.036463 | -88.5915 | -32.1884 | -0.83958 | -0.00093257 | -94.6774 | -20.392 | 6500 | -89.9988 | -93.3339 | 88.4689 | 31.4637 | -14.0052 | -0.26211 | -15.535 | 14.126 | 75.4314 | 11.9879 | 0.090668 | 1.0875e-05 | -36.3825 | -1.8833 | 39.1395 | 10.1046 | 0 | 0 | 0 | 0 | 0 | 0
[6 empty] | 3.36 | 22908.6765 | 108.1639 | 3.7445 | 3.873 | -5.3678 | 0.038174 | -88.6236 | -32.3882 | -0.85914 | -0.00097652 | -94.8505 | -20.5902 | 6500 | -89.9988 | -93.5339 | 88.5038 | 31.6635 | -14.3181 | -0.27408 | -15.8131 | 14.1138 | 75.7493 | 12.1755 | 0.09278 | 1.1388e-05 | -37.0146 | -1.9547 | 38.8275 | 10.2208 | 0 | 0 | 0 | 0 | 0 | 0
[6 empty] | 3.37 | 23442.2882 | 107.3806 | 3.6483 | 3.873 | -5.4921 | 0.039965 | -88.6549 | -32.5881 | -0.87914 | -0.0010225 | -95.0261 | -20.7883 | 6500 | -89.9988 | -93.7339 | 88.5378 | 31.8634 | -14.6375 | -0.28658 | -16.0984 | 14.1012 | 76.0609 | 12.3636 | 0.094941 | 1.1925e-05 | -37.6508 | -2.0283 | 38.5051 | 10.3354 | 0 | 0 | 0 | 0 | 0 | 0
[6 empty] | 3.38 | 23988.3292 | 106.5774 | 3.55 | 3.873 | -5.6192 | 0.041839 | -88.6855 | -32.788 | -0.89962 | -0.0010707 | -95.2043 | -20.9864 | 6500 | -89.9988 | -93.9339 | 88.5711 | 32.0633 | -14.9633 | -0.29963 | -16.391 | 14.088 | 76.3663 | 12.5523 | 0.097153 | 1.2487e-05 | -38.2907 | -2.104 | 38.1728 | 10.4483 | 0 | 0 | 0 | 0 | 0 | 0
[6 empty] | 3.39 | 24547.0892 | 105.7548 | 3.4495 | 3.873 | -5.7492 | 0.043801 | -88.7154 | -32.9879 | -0.92057 | -0.0011212 | -95.3852 | -21.1844 | 6500 | -89.9989 | -94.1339 | 88.6036 | 32.2632 | -15.2957 | -0.31326 | -16.6909 | 14.0743 | 76.6654 | 12.7414 | 0.099416 | 1.3075e-05 | -38.934 | -2.1818 | 37.8309 | 10.5596 | 0 | 0 | 0 | 0 | 0 | 0
[6 empty] | 3.4 | 25118.8643 | 104.9127 | 3.3467 | 3.873 | -5.8822 | 0.045854 | -88.7446 | -33.1878 | -0.94201 | -0.001174 | -95.5688 | -21.3823 | 6500 | -89.9989 | -94.3339 | 88.6354 | 32.463 | -15.6347 | -0.32748 | -16.9982 | 14.06 | 76.9584 | 12.931 | 0.10173 | 1.3691e-05 | -39.5804 | -2.2619 | 37.4798 | 10.6691 | 0 | 0 | 0 | 0 | 0 | 0
[6 empty] | 3.41 | 25703.9578 | 104.0517 | 3.2417 | 3.873 | -6.0182 | 0.048003 | -88.7732 | -33.3877 | -0.96395 | -0.0012293 | -95.7554 | -21.5801 | 6500 | -89.9989 | -94.5339 | 88.6664 | 32.6629 | -15.9805 | -0.34232 | -17.313 | 14.045 | 77.2455 | 13.121 | 0.1041 | 1.4337e-05 | -40.2296 | -2.3442 | 37.12 | 10.7768 | 0 | 0 | 0 | 0 | 0 | 0
[6 empty] | 3.42 | 26302.6799 | 103.1718 | 3.1343 | 3.873 | -6.1573 | 0.050253 | -88.8011 | -33.5876 | -0.9864 | -0.0012873 | -95.9448 | -21.7778 | 6500 | -89.9989 | -94.7339 | 88.6968 | 32.8628 | -16.3331 | -0.35781 | -17.6352 | 14.0294 | 77.5266 | 13.3115 | 0.10653 | 1.5012e-05 | -40.8813 | -2.4288 | 36.7518 | 10.8827 | 0 | 0 | 0 | 0 | 0 | 0
[6 empty] | 3.43 | 26915.348 | 102.2733 | 3.0245 | 3.873 | -6.2996 | 0.052607 | -88.8284 | -33.7875 | -1.0094 | -0.0013479 | -96.1374 | -21.9754 | 6500 | -89.999 | -94.9339 | 88.7264 | 33.0627 | -16.6926 | -0.37396 | -17.9651 | 14.0132 | 77.802 | 13.5024 | 0.10901 | 1.572e-05 | -41.5352 | -2.5156 | 36.3758 | 10.9868 | 0 | 0 | 0 | 0 | 0 | 0
[6 empty] | 3.44 | 27542.287 | 101.3566 | 2.9122 | 3.873 | -6.4451 | 0.05507 | -88.8551 | -33.9875 | -1.0329 | -0.0014114 | -96.3331 | -22.1729 | 6500 | -89.999 | -95.1339 | 88.7554 | 33.2626 | -17.0591 | -0.39082 | -18.3026 | 13.9962 | 78.0716 | 13.6936 | 0.11155 | 1.6461e-05 | -42.1908 | -2.6047 | 35.9923 | 11.089 | 0 | 0 | 0 | 0 | 0 | 0
[6 empty] | 3.45 | 28183.8293 | 100.4219 | 2.7974 | 3.873 | -6.5939 | 0.057649 | -88.8811 | -34.1874 | -1.0569 | -0.0014779 | -96.532 | -22.3704 | 6500 | -89.999 | -95.3339 | 88.7837 | 33.4625 | -17.4326 | -0.40839 | -18.6479 | 13.9785 | 78.3356 | 13.8853 | 0.11414 | 1.7236e-05 | -42.848 | -2.696 | 35.6017 | 11.1893 | 0 | 0 | 0 | 0 | 0 | 0
[6 empty] | 3.46 | 28840.315 | 99.4694 | 2.6801 | 3.873 | -6.7461 | 0.060347 | -88.9066 | -34.3873 | -1.0815 | -0.0015476 | -96.7343 | -22.5677 | 6500 | -89.999 | -95.5339 | 88.8114 | 33.6624 | -17.8132 | -0.42673 | -19.0009 | 13.9601 | 78.5941 | 14.0773 | 0.1168 | 1.8049e-05 | -43.5063 | -2.7897 | 35.2046 | 11.2876 | 0 | 0 | 0 | 0 | 0 | 0
[6 empty] | 3.47 | 29512.0923 | 98.4996 | 2.5601 | 3.873 | -6.9018 | 0.06317 | -88.9315 | -34.5872 | -1.1067 | -0.0016205 | -96.94 | -22.7648 | 6500 | -89.9991 | -95.7339 | 88.8385 | 33.8624 | -18.2011 | -0.44584 | -19.3617 | 13.9409 | 78.8471 | 14.2696 | 0.11952 | 1.8899e-05 | -44.1654 | -2.8856 | 34.8013 | 11.384 | 0 | 0 | 0 | 0 | 0 | 0
[6 empty] | 3.48 | 30199.5172 | 97.5126 | 2.4375 | 3.873 | -7.0609 | 0.066125 | -88.9558 | -34.7872 | -1.1325 | -0.0016968 | -97.1492 | -22.9619 | 6500 | -89.9991 | -95.9339 | 88.8649 | 34.0623 | -18.5962 | -0.46576 | -19.7304 | 13.9209 | 79.0948 | 14.4623 | 0.12231 | 1.979e-05 | -44.8249 | -2.9838 | 34.3922 | 11.4785 | 0 | 0 | 0 | 0 | 0 | 0
[6 empty] | 3.49 | 30902.9543 | 96.5089 | 2.3122 | 3.873 | -7.2237 | 0.069216 | -88.9796 | -34.9871 | -1.1589 | -0.0017768 | -97.3621 | -23.1588 | 6500 | -89.9991 | -96.1339 | 88.8907 | 34.2622 | -18.9986 | -0.48653 | -20.107 | 13.9001 | 79.3373 | 14.6553 | 0.12516 | 2.0723e-05 | -45.4845 | -3.0844 | 33.9779 | 11.5709 | 0 | 0 | 0 | 0 | 0 | 0
[6 empty] | 3.5 | 31622.7766 | 95.4885 | 2.1842 | 3.873 | -7.3901 | 0.072451 | -89.0028 | -35.187 | -1.1859 | -0.0018605 | -97.5787 | -23.3556 | 6500 | -89.9991 | -96.3339 | 88.916 | 34.4621 | -19.4084 | -0.50816 | -20.4916 | 13.8784 | 79.5746 | 14.8486 | 0.12807 | 2.1699e-05 | -46.1439 | -3.1872 | 33.5588 | 11.6614 | 0 | 0 | 0 | 0 | 0 | 0
[6 empty] | 3.51 | 32359.3657 | 94.452 | 2.0534 | 3.873 | -7.5603 | 0.075836 | -89.0255 | -35.387 | -1.2135 | -0.0019482 | -97.7992 | -23.5522 | 6500 | -89.9991 | -96.5339 | 88.9406 | 34.6621 | -19.8256 | -0.53071 | -20.8841 | 13.8557 | 79.8069 | 15.0422 | 0.13106 | 2.2722e-05 | -46.8026 | -3.2924 | 33.1353 | 11.7499 | 0 | 0 | 0 | 0 | 0 | 0
[6 empty] | 3.52 | 33113.1121 | 93.3996 | 1.9198 | 3.873 | -7.7343 | 0.079378 | -89.0477 | -35.5869 | -1.2417 | -0.00204 | -98.0236 | -23.7487 | 6500 | -89.9992 | -96.7339 | 88.9647 | 34.862 | -20.2503 | -0.55419 | -21.2847 | 13.8322 | 80.0342 | 15.2361 | 0.13411 | 2.3793e-05 | -47.4604 | -3.3998 | 32.7079 | 11.8363 | 0 | 0 | 0 | 0 | 0 | 0
[6 empty] | 3.53 | 33884.4156 | 92.3316 | 1.7833 | 3.873 | -7.9122 | 0.083083 | -89.0693 | -35.7869 | -1.2706 | -0.0021361 | -98.2521 | -23.9451 | 6500 | -89.9992 | -96.9339 | 88.9883 | 35.0619 | -20.6824 | -0.57864 | -21.6933 | 13.8077 | 80.2567 | 15.4302 | 0.13723 | 2.4914e-05 | -48.1169 | -3.5095 | 32.277 | 11.9207 | 0 | 0 | 0 | 0 | 0 | 0
[6 empty] | 3.54 | 34673.685 | 91.2482 | 1.6441 | 3.873 | -8.094 | 0.08696 | -89.0905 | -35.9868 | -1.3002 | -0.0022367 | -98.4848 | -24.1412 | 6500 | -89.9992 | -97.1339 | 89.0113 | 35.2619 | -21.1221 | -0.60409 | -22.11 | 13.7822 | 80.4744 | 15.6246 | 0.14043 | 2.6088e-05 | -48.7718 | -3.6215 | 31.843 | 12.0031 | 0 | 0 | 0 | 0 | 0 | 0
[6 empty] | 3.55 | 35481.3389 | 90.1499 | 1.5019 | 3.873 | -8.28 | 0.091016 | -89.1112 | -36.1868 | -1.3305 | -0.0023421 | -98.7217 | -24.3372 | 6500 | -89.9992 | -97.3339 | 89.0338 | 35.4618 | -21.5694 | -0.63059 | -22.5348 | 13.7556 | 80.6873 | 15.8193 | 0.1437 | 2.7318e-05 | -49.4247 | -3.7358 | 31.4064 | 12.0835 | 0 | 0 | 0 | 0 | 0 | 0
[6 empty] | 3.56 | 36307.8055 | 89.0369 | 1.3568 | 3.873 | -8.4701 | 0.095258 | -89.1314 | -36.3867 | -1.3615 | -0.0024525 | -98.963 | -24.5331 | 6500 | -89.9992 | -97.5339 | 89.0558 | 35.6618 | -22.0242 | -0.65817 | -22.9676 | 13.728 | 80.8957 | 16.0141 | 0.14705 | 2.8605e-05 | -50.0753 | -3.8523 | 30.9675 | 12.1619 | 0 | 0 | 0 | 0 | 0 | 0
[6 empty] | 3.57 | 37153.5229 | 87.9095 | 1.2088 | 3.873 | -8.6644 | 0.099697 | -89.1512 | -36.5867 | -1.3932 | -0.002568 | -99.2088 | -24.7287 | 6500 | -89.9993 | -97.7339 | 89.0773 | 35.8617 | -22.4866 | -0.68685 | -23.4086 | 13.6992 | 81.0996 | 16.2092 | 0.15047 | 2.9954e-05 | -50.7232 | -3.971 | 30.5269 | 12.2383 | 0 | 0 | 0 | 0 | 0 | 0
[6 empty] | 3.58 | 38018.9396 | 86.768 | 1.0579 | 3.873 | -8.8631 | 0.10434 | -89.1705 | -36.7866 | -1.4256 | -0.002689 | -99.4592 | -24.9241 | 6500 | -89.9993 | -97.9339 | 89.0983 | 36.0617 | -22.9566 | -0.71669 | -23.8576 | 13.6694 | 81.2991 | 16.4046 | 0.15398 | 3.1365e-05 | -51.3682 | -4.0919 | 30.0848 | 12.3126 | 0 | 0 | 0 | 0 | 0 | 0
[6 empty] | 3.59 | 38904.5145 | 85.6128 | 0.90394 | 3.873 | -9.0661 | 0.1092 | -89.1894 | -36.9866 | -1.4588 | -0.0028157 | -99.7143 | -25.1194 | 6500 | -89.9993 | -98.1339 | 89.1188 | 36.2616 | -23.4343 | -0.74772 | -24.3147 | 13.6383 | 81.4942 | 16.6001 | 0.15756 | 3.2843e-05 | -52.0099 | -4.2151 | 29.6418 | 12.385 | 0 | 0 | 0 | 0 | 0 | 0
[6 empty] | 3.6 | 39810.7171 | 84.4441 | 0.74705 | 3.873 | -9.2737 | 0.11427 | -89.2078 | -37.1866 | -1.4928 | -0.0029484 | -99.9743 | -25.3144 | 6500 | -89.9993 | -98.3339 | 89.1389 | 36.4616 | -23.9194 | -0.77997 | -24.7799 | 13.606 | 81.6851 | 16.7958 | 0.16123 | 3.4391e-05 | -52.6481 | -4.3404 | 29.1982 | 12.4554 | 0 | 0 | 0 | 0 | 0 | 0
[6 empty] | 3.61 | 40738.0278 | 83.2622 | 0.58716 | 3.873 | -9.4858 | 0.11959 | -89.2259 | -37.3865 | -1.5275 | -0.0030873 | -100.2392 | -25.5092 | 6500 | -89.9993 | -98.5339 | 89.1585 | 36.6615 | -24.4122 | -0.81349 | -25.253 | 13.5724 | 81.8718 | 16.9917 | 0.16499 | 3.6012e-05 | -53.2824 | -4.4678 | 28.7544 | 12.5239 | 0 | 0 | 0 | 0 | 0 | 0
[6 empty] | 3.62 | 41686.9383 | 82.0674 | 0.42427 | 3.873 | -9.7026 | 0.12514 | -89.2435 | -37.5865 | -1.5631 | -0.0032327 | -100.5092 | -25.7037 | 6500 | -89.9993 | -98.7339 | 89.1776 | 36.8615 | -24.9124 | -0.84831 | -25.7341 | 13.5376 | 82.0544 | 17.1878 | 0.16883 | 3.7709e-05 | -53.9125 | -4.5974 | 28.3107 | 12.5904 | 0 | 0 | 0 | 0 | 0 | 0
[6 empty] | 3.63 | 42657.9519 | 80.86 | 0.25837 | 3.873 | -9.9242 | 0.13095 | -89.2607 | -37.7865 | -1.5995 | -0.003385 | -100.7844 | -25.898 | 6500 | -89.9994 | -98.9339 | 89.1964 | 37.0614 | -25.4202 | -0.88447 | -26.2232 | 13.5013 | 82.2331 | 17.3841 | 0.17276 | 3.9486e-05 | -54.5382 | -4.7291 | 27.8676 | 12.6551 | 0 | 0 | 0 | 0 | 0 | 0
[6 empty] | 3.64 | 43651.5832 | 79.6403 | 0.089457 | 3.873 | -10.1506 | 0.13703 | -89.2775 | -37.9864 | -1.6367 | -0.0035445 | -101.0648 | -26.0921 | 6500 | -89.9994 | -99.1339 | 89.2146 | 37.2614 | -25.9354 | -0.92203 | -26.7201 | 13.4638 | 82.4078 | 17.5805 | 0.17679 | 4.1347e-05 | -55.1593 | -4.8628 | 27.4253 | 12.7178 | 0 | 0 | 0 | 0 | 0 | 0
[6 empty] | 3.65 | 44668.3592 | 78.4086 | -0.082481 | 3.873 | -10.3819 | 0.14338 | -89.294 | -38.1864 | -1.6748 | -0.0037114 | -101.3507 | -26.2859 | 6500 | -89.9994 | -99.3339 | 89.2325 | 37.4614 | -26.4579 | -0.961 | -27.2248 | 13.4247 | 82.5786 | 17.7771 | 0.18091 | 4.3296e-05 | -55.7754 | -4.9985 | 26.9842 | 12.7786 | 0 | 0 | 0 | 0 | 0 | 0
[6 empty] | 3.66 | 45708.819 | 77.1652 | -0.25744 | 3.873 | -10.6183 | 0.15002 | -89.3101 | -38.3864 | -1.7138 | -0.0038863 | -101.6422 | -26.4794 | 6500 | -89.9994 | -99.5339 | 89.25 | 37.6613 | -26.9878 | -1.0014 | -27.7372 | 13.3843 | 82.7457 | 17.9738 | 0.18512 | 4.5336e-05 | -56.3863 | -5.1362 | 26.5446 | 12.8377 | 0 | 0 | 0 | 0 | 0 | 0
[6 empty] | 3.67 | 46773.5141 | 75.9103 | -0.43543 | 3.873 | -10.8598 | 0.15697 | -89.3258 | -38.5863 | -1.7537 | -0.0040693 | -101.9393 | -26.6726 | 6500 | -89.9994 | -99.7339 | 89.2671 | 37.8613 | -27.5249 | -1.0434 | -28.2573 | 13.3423 | 82.9092 | 18.1707 | 0.18943 | 4.7473e-05 | -56.9917 | -5.2759 | 26.1069 | 12.8949 | 0 | 0 | 0 | 0 | 0 | 0
[6 empty] | 3.68 | 47863.0092 | 74.6442 | -0.61644 | 3.873 | -11.1066 | 0.16422 | -89.3411 | -38.7863 | -1.7945 | -0.004261 | -102.2422 | -26.8655 | 6500 | -89.9994 | -99.9339 | 89.2837 | 38.0613 | -28.0691 | -1.0869 | -28.7848 | 13.2988 | 83.069 | 18.3677 | 0.19384 | 4.971e-05 | -57.5916 | -5.4175 | 25.6713 | 12.9503 | 0 | 0 | 0 | 0 | 0 | 0
[6 empty] | 3.69 | 48977.8819 | 73.3673 | -0.80047 | 3.873 | -11.3586 | 0.17181 | -89.3561 | -38.9863 | -1.8363 | -0.0044617 | -102.551 | -27.0581 | 6500 | -89.9994 | -100.1339 | 89.3 | 38.2612 | -28.6204 | -1.132 | -29.3198 | 13.2537 | 83.2253 | 18.5649 | 0.19836 | 5.2053e-05 | -58.1855 | -5.561 | 25.2381 | 13.0039 | 0 | 0 | 0 | 0 | 0 | 0
[6 empty] | 3.7 | 50118.7234 | 72.0797 | -0.98752 | 3.873 | -11.6161 | 0.17974 | -89.3708 | -39.1863 | -1.8791 | -0.0046719 | -102.8659 | -27.2503 | 6500 | -89.9994 | -100.3339 | 89.316 | 38.4612 | -29.1786 | -1.1787 | -29.862 | 13.2069 | 83.3781 | 18.7622 | 0.20298 | 5.4506e-05 | -58.7735 | -5.7063 | 24.8076 | 13.0559 | 0 | 0 | 0 | 0 | 0 | 0
[6 empty] | 3.71 | 51286.1384 | 70.7817 | -1.1776 | 3.873 | -11.8791 | 0.18804 | -89.3851 | -39.3862 | -1.9228 | -0.004892 | -103.1869 | -27.4422 | 6500 | -89.9995 | -100.5339 | 89.3315 | 38.6612 | -29.7435 | -1.2271 | -30.4114 | 13.1585 | 83.5275 | 18.9596 | 0.20771 | 5.7075e-05 | -59.3552 | -5.8535 | 24.38 | 13.1061 | 0 | 0 | 0 | 0 | 0 | 0
[6 empty] | 3.72 | 52480.746 | 69.4736 | -1.3706 | 3.873 | -12.1476 | 0.1967 | -89.3991 | -39.5862 | -1.9675 | -0.0051224 | -103.5142 | -27.6338 | 6500 | -89.9995 | -100.7339 | 89.3468 | 38.8611 | -30.3151 | -1.2771 | -30.9678 | 13.1084 | 83.6737 | 19.1571 | 0.21255 | 5.9765e-05 | -59.9305 | -6.0024 | 23.9557 | 13.1547 | 0 | 0 | 0 | 0 | 0 | 0
[6 empty] | 3.73 | 53703.1796 | 68.1558 | -1.5667 | 3.873 | -12.4219 | 0.20575 | -89.4128 | -39.7862 | -2.0133 | -0.0053636 | -103.848 | -27.8249 | 6500 | -89.9995 | -100.9339 | 89.3616 | 39.0611 | -30.8932 | -1.329 | -31.531 | 13.0565 | 83.8165 | 19.3547 | 0.2175 | 6.2581e-05 | -60.4993 | -6.153 | 23.5348 | 13.2017 | 0 | 0 | 0 | 0 | 0 | 0
[6 empty] | 3.74 | 54954.0874 | 66.8283 | -1.7657 | 3.873 | -12.7019 | 0.21521 | -89.4261 | -39.9862 | -2.0602 | -0.0056163 | -104.1883 | -28.0157 | 6500 | -89.9995 | -101.1339 | 89.3762 | 39.2611 | -31.4776 | -1.3826 | -32.1009 | 13.0029 | 83.9562 | 19.5524 | 0.22256 | 6.5531e-05 | -61.0613 | -6.3054 | 23.1175 | 13.2471 | 0 | 0 | 0 | 0 | 0 | 0
[6 empty] | 3.75 | 56234.1325 | 65.4915 | -1.9677 | 3.873 | -12.9879 | 0.2251 | -89.4392 | -40.1861 | -2.1081 | -0.0058808 | -104.5352 | -28.2061 | 6500 | -89.9995 | -101.3339 | 89.3904 | 39.4611 | -32.0681 | -1.4381 | -32.6773 | 12.9474 | 84.0928 | 19.7503 | 0.22775 | 6.8619e-05 | -61.6166 | -6.4594 | 22.704 | 13.291 | 0 | 0 | 0 | 0 | 0 | 0
[6 empty] | 3.76 | 57543.9937 | 64.1457 | -2.1726 | 3.873 | -13.2798 | 0.23542 | -89.4519 | -40.3861 | -2.1572 | -0.0061577 | -104.889 | -28.396 | 6500 | -89.9995 | -101.5339 | 89.4042 | 39.661 | -32.6646 | -1.4954 | -33.2599 | 12.8901 | 84.2264 | 19.9482 | 0.23305 | 7.1853e-05 | -62.1648 | -6.615 | 22.2946 | 13.3333 | 0 | 0 | 0 | 0 | 0 | 0
[6 empty] | 3.77 | 58884.3655 | 62.7911 | -2.3805 | 3.873 | -13.5778 | 0.24621 | -89.4644 | -40.5861 | -2.2074 | -0.0064477 | -105.2496 | -28.5855 | 6500 | -89.9995 | -101.7339 | 89.4178 | 39.861 | -33.2669 | -1.5546 | -33.8487 | 12.8308 | 84.3569 | 20.1462 | 0.23848 | 7.5239e-05 | -62.706 | -6.7721 | 21.8894 | 13.3741 | 0 | 0 | 0 | 0 | 0 | 0
[6 empty] | 3.78 | 60255.9586 | 61.428 | -2.5913 | 3.873 | -13.882 | 0.25748 | -89.4766 | -40.7861 | -2.2588 | -0.0067513 | -105.6173 | -28.7745 | 6500 | -89.9995 | -101.9339 | 89.431 | 40.061 | -33.8747 | -1.6157 | -34.4432 | 12.7697 | 84.4846 | 20.3443 | 0.24404 | 7.8785e-05 | -63.24 | -6.9308 | 21.4886 | 13.4136 | 0 | 0 | 0 | 0 | 0 | 0
[6 empty] | 3.79 | 61659.5002 | 60.0567 | -2.805 | 3.873 | -14.1924 | 0.26924 | -89.4885 | -40.9861 | -2.3113 | -0.0070693 | -105.9922 | -28.963 | 6500 | -89.9996 | -102.1339 | 89.444 | 40.261 | -34.4879 | -1.6789 | -35.0434 | 12.7065 | 84.6094 | 20.5425 | 0.24972 | 8.2498e-05 | -63.7668 | -7.091 | 21.0923 | 13.4516 | 0 | 0 | 0 | 0 | 0 | 0
[6 empty] | 3.8 | 63095.7344 | 58.6773 | -3.0215 | 3.873 | -14.5092 | 0.28153 | -89.5002 | -41.1861 | -2.3651 | -0.0074021 | -106.3744 | -29.1511 | 6500 | -89.9996 | -102.3339 | 89.4566 | 40.461 | -35.1061 | -1.744 | -35.649 | 12.6414 | 84.7314 | 20.7408 | 0.25554 | 8.6386e-05 | -64.2862 | -7.2527 | 20.7008 | 13.4882 | 0 | 0 | 0 | 0 | 0 | 0
[6 empty] | 3.81 | 64565.4229 | 57.2902 | -3.2409 | 3.873 | -14.8324 | 0.29436 | -89.5115 | -41.386 | -2.4201 | -0.0077507 | -106.7641 | -29.3386 | 6500 | -89.9996 | -102.5339 | 89.469 | 40.661 | -35.7292 | -1.8112 | -36.2597 | 12.5742 | 84.8507 | 20.9391 | 0.26149 | 9.0457e-05 | -64.7982 | -7.4157 | 20.314 | 13.5235 | 0 | 0 | 0 | 0 | 0 | 0
[6 empty] | 3.82 | 66069.3448 | 55.8956 | -3.4631 | 3.873 | -15.1622 | 0.30775 | -89.5227 | -41.586 | -2.4764 | -0.0081156 | -107.1612 | -29.5255 | 6500 | -89.9996 | -102.7339 | 89.4811 | 40.8609 | -36.3568 | -1.8804 | -36.8753 | 12.5049 | 84.9673 | 21.1376 | 0.26758 | 9.4721e-05 | -65.3027 | -7.5801 | 19.9321 | 13.5575 | 0 | 0 | 0 | 0 | 0 | 0
[6 empty] | 3.83 | 67608.2975 | 54.4937 | -3.6881 | 3.873 | -15.4985 | 0.32173 | -89.5335 | -41.786 | -2.534 | -0.0084977 | -107.5661 | -29.7119 | 6500 | -89.9996 | -102.9339 | 89.4929 | 41.0609 | -36.9888 | -1.9517 | -37.4955 | 12.4336 | 85.0813 | 21.3361 | 0.27381 | 9.9185e-05 | -65.7998 | -7.7459 | 19.5553 | 13.5903 | 0 | 0 | 0 | 0 | 0 | 0
[6 empty] | 3.84 | 69183.0971 | 53.0849 | -3.9158 | 3.873 | -15.8416 | 0.33632 | -89.5441 | -41.986 | -2.593 | -0.0088978 | -107.9787 | -29.8977 | 6500 | -89.9996 | -103.1339 | 89.5045 | 41.2609 | -37.6248 | -2.0252 | -38.1199 | 12.3601 | 85.1927 | 21.5346 | 0.28019 | 0.00010386 | -66.2893 | -7.9129 | 19.1836 | 13.6218 | 0 | 0 | 0 | 0 | 0 | 0
[6 empty] | 3.85 | 70794.5784 | 51.6695 | -4.1463 | 3.873 | -16.1915 | 0.35154 | -89.5545 | -42.186 | -2.6533 | -0.0093167 | -108.3993 | -30.0829 | 6500 | -89.9996 | -103.3339 | 89.5157 | 41.4609 | -38.2645 | -2.1008 | -38.7484 | 12.2844 | 85.3016 | 21.7333 | 0.28672 | 0.00010875 | -66.7712 | -8.0812 | 18.8171 | 13.6522 | 0 | 0 | 0 | 0 | 0 | 0
[6 empty] | 3.86 | 72443.596 | 50.2475 | -4.3794 | 3.873 | -16.5482 | 0.36743 | -89.5647 | -42.386 | -2.715 | -0.0097553 | -108.8279 | -30.2674 | 6500 | -89.9996 | -103.5339 | 89.5268 | 41.6609 | -38.9077 | -2.1786 | -39.3805 | 12.2066 | 85.4081 | 21.9319 | 0.29339 | 0.00011388 | -67.2456 | -8.2507 | 18.4559 | 13.6814 | 0 | 0 | 0 | 0 | 0 | 0
[6 empty] | 3.87 | 74131.0241 | 48.8194 | -4.6152 | 3.873 | -16.9119 | 0.384 | -89.5746 | -42.586 | -2.7781 | -0.010214 | -109.2646 | -30.4513 | 6500 | -89.9996 | -103.7339 | 89.5375 | 41.8609 | -39.554 | -2.2586 | -40.0161 | 12.1266 | 85.5122 | 22.1307 | 0.30023 | 0.00011925 | -67.7124 | -8.4213 | 18.1001 | 13.7095 | 0 | 0 | 0 | 0 | 0 | 0
[6 empty] | 3.88 | 75857.7575 | 47.3854 | -4.8536 | 3.873 | -17.2826 | 0.40129 | -89.5843 | -42.786 | -2.8427 | -0.010695 | -109.7096 | -30.6345 | 6500 | -89.9996 | -103.9339 | 89.5481 | 42.0608 | -40.2031 | -2.3408 | -40.6547 | 12.0444 | 85.614 | 22.3295 | 0.30722 | 0.00012487 | -68.1715 | -8.5931 | 17.7497 | 13.7365 | 0 | 0 | 0 | 0 | 0 | 0
[6 empty] | 3.89 | 77624.7117 | 45.9457 | -5.0946 | 3.873 | -17.6604 | 0.41931 | -89.5937 | -42.986 | -2.9088 | -0.011199 | -110.163 | -30.817 | 6500 | -89.9996 | -104.1339 | 89.5583 | 42.2608 | -40.8547 | -2.4253 | -41.296 | 11.9599 | 85.7134 | 22.5283 | 0.31438 | 0.00013075 | -68.6231 | -8.766 | 17.4047 | 13.7625 | 0 | 0 | 0 | 0 | 0 | 0
[6 empty] | 3.9 | 79432.8235 | 44.5007 | -5.3381 | 3.873 | -18.0454 | 0.43811 | -89.603 | -43.1859 | -2.9765 | -0.011726 | -110.6248 | -30.9987 | 6500 | -89.9997 | -104.3339 | 89.5684 | 42.4608 | -41.5085 | -2.512 | -41.9397 | 11.8732 | 85.8106 | 22.7273 | 0.3217 | 0.00013691 | -69.0671 | -8.94 | 17.0652 | 13.7874 | 0 | 0 | 0 | 0 | 0 | 0
[6 empty] | 3.91 | 81283.0516 | 43.0505 | -5.584 | 3.873 | -18.4376 | 0.45771 | -89.612 | -43.3859 | -3.0457 | -0.012278 | -111.0953 | -31.1796 | 6500 | -89.9997 | -104.5339 | 89.5782 | 42.6608 | -42.1641 | -2.601 | -42.5855 | 11.7842 | 85.9057 | 22.9262 | 0.32919 | 0.00014336 | -69.5036 | -9.115 | 16.7313 | 13.8114 | 0 | 0 | 0 | 0 | 0 | 0
[6 empty] | 3.92 | 83176.3771 | 41.5955 | -5.8324 | 3.873 | -18.8371 | 0.47813 | -89.6208 | -43.5859 | -3.1165 | -0.012855 | -111.5744 | -31.3598 | 6500 | -89.9997 | -104.7339 | 89.5878 | 42.8608 | -42.8212 | -2.6922 | -43.233 | 11.6929 | 85.9986 | 23.1252 | 0.33686 | 0.00015012 | -69.9325 | -9.2909 | 16.4029 | 13.8344 | 0 | 0 | 0 | 0 | 0 | 0
[6 empty] | 3.93 | 85113.8038 | 40.1359 | -6.0831 | 3.873 | -19.2439 | 0.49942 | -89.6295 | -43.7859 | -3.1889 | -0.01346 | -112.0623 | -31.5391 | 6500 | -89.9997 | -104.9339 | 89.5972 | 43.0608 | -43.4794 | -2.7858 | -43.8819 | 11.5994 | 86.0894 | 23.3243 | 0.34471 | 0.0001572 | -70.354 | -9.4678 | 16.0801 | 13.8566 | 0 | 0 | 0 | 0 | 0 | 0
[6 empty] | 3.94 | 87096.359 | 38.6719 | -6.3362 | 3.873 | -19.6581 | 0.5216 | -89.6379 | -43.9859 | -3.2631 | -0.014094 | -112.5591 | -31.7175 | 6500 | -89.9997 | -105.1339 | 89.6064 | 43.2608 | -44.1385 | -2.8816 | -44.5318 | 11.5035 | 86.1781 | 23.5234 | 0.35274 | 0.0001646 | -70.768 | -9.6457 | 15.7628 | 13.8778 | 0 | 0 | 0 | 0 | 0 | 0
[6 empty] | 3.95 | 89125.0938 | 37.204 | -6.5915 | 3.873 | -20.0798 | 0.5447 | -89.6461 | -44.1859 | -3.3389 | -0.014757 | -113.0649 | -31.8951 | 6500 | -89.9997 | -105.3339 | 89.6153 | 43.4608 | -44.798 | -2.9798 | -45.1824 | 11.4054 | 86.2649 | 23.7225 | 0.36095 | 0.00017236 | -71.1746 | -9.8244 | 15.4512 | 13.8982 | 0 | 0 | 0 | 0 | 0 | 0
[6 empty] | 3.96 | 91201.0839 | 35.7322 | -6.849 | 3.873 | -20.509 | 0.56876 | -89.6542 | -44.3859 | -3.4165 | -0.015451 | -113.5797 | -32.0717 | 6500 | -89.9997 | -105.5339 | 89.6241 | 43.6608 | -45.4576 | -3.0802 | -45.8332 | 11.3049 | 86.3497 | 23.9217 | 0.36936 | 0.00018048 | -71.5739 | -10.004 | 15.1451 | 13.9178 | 0 | 0 | 0 | 0 | 0 | 0
[6 empty] | 3.97 | 93325.4301 | 34.2569 | -7.1086 | 3.873 | -20.9457 | 0.59381 | -89.6621 | -44.5859 | -3.4959 | -0.016178 | -114.1036 | -32.2474 | 6500 | -89.9997 | -105.7339 | 89.6326 | 43.8608 | -46.117 | -3.183 | -46.4841 | 11.2022 | 86.4325 | 24.1209 | 0.37796 | 0.00018899 | -71.9659 | -10.1845 | 14.8446 | 13.9366 | 0 | 0 | 0 | 0 | 0 | 0
[6 empty] | 3.98 | 95499.2586 | 32.7784 | -7.3703 | 3.873 | -21.3899 | 0.61989 | -89.6698 | -44.7859 | -3.5771 | -0.016939 | -114.6368 | -32.4221 | 6500 | -89.9997 | -105.9339 | 89.641 | 44.0607 | -46.7758 | -3.288 | -47.1345 | 11.0971 | 86.5135 | 24.3201 | 0.38677 | 0.0001979 | -72.3507 | -10.3657 | 14.5496 | 13.9546 | 0 | 0 | 0 | 0 | 0 | 0
[6 empty] | 3.99 | 97723.7221 | 31.2969 | -7.634 | 3.873 | -21.8417 | 0.64703 | -89.6773 | -44.9859 | -3.6602 | -0.017735 | -115.1792 | -32.5957 | 6500 | -89.9997 | -106.1339 | 89.6492 | 44.2607 | -47.4336 | -3.3954 | -47.7842 | 10.9898 | 86.5927 | 24.5194 | 0.39577 | 0.00020722 | -72.7283 | -10.5477 | 14.2602 | 13.9719 | 0 | 0 | 0 | 0 | 0 | 0
[6 empty] | 4 | 100000 | 29.8126 | -7.8997 | 3.873 | -22.3011 | 0.67526 | -89.6846 | -45.1859 | -3.7452 | -0.018569 | -115.7309 | -32.7683 | 6500 | -89.9997 | -106.3339 | 89.6572 | 44.4607 | -48.0902 | -3.505 | -48.4328 | 10.8801 | 86.6701 | 24.7187 | 0.40499 | 0.00021699 | -73.0988 | -10.7304 | 13.9763 | 13.9885 | 0 | 0 | 0 | 0 | 0 | 0
[6 empty] | 4.01 | 102329.2992 | 28.3259 | -8.1672 | 3.873 | -22.7681 | 0.70464 | -89.6918 | -45.3859 | -3.8322 | -0.019443 | -116.2921 | -32.9398 | 6500 | -89.9997 | -106.5339 | 89.665 | 44.6607 | -48.7451 | -3.6169 | -49.0799 | 10.7682 | 86.7457 | 24.918 | 0.41443 | 0.00022722 | -73.4622 | -10.9139 | 13.6979 | 14.0044 | 0 | 0 | 0 | 0 | 0 | 0
[6 empty] | 4.02 | 104712.8548 | 26.837 | -8.4365 | 3.873 | -23.2427 | 0.73519 | -89.6988 | -45.5859 | -3.9212 | -0.020357 | -116.8627 | -33.1102 | 6500 | -89.9997 | -106.7339 | 89.6726 | 44.8607 | -49.3981 | -3.7311 | -49.7252 | 10.6541 | 86.8196 | 25.1174 | 0.42408 | 0.00023792 | -73.8188 | -11.098 | 13.4249 | 14.0196 | 0 | 0 | 0 | 0 | 0 | 0
[6 empty] | 4.03 | 107151.9305 | 25.3462 | -8.7075 | 3.873 | -23.7248 | 0.76694 | -89.7057 | -45.7858 | -4.0122 | -0.021314 | -117.4427 | -33.2794 | 6500 | -89.9997 | -106.9339 | 89.68 | 45.0607 | -50.0488 | -3.8475 | -50.3685 | 10.5376 | 86.8919 | 25.3168 | 0.43396 | 0.00024914 | -74.1684 | -11.2828 | 13.1574 | 14.0343 | 0 | 0 | 0 | 0 | 0 | 0
[6 empty] | 4.04 | 109647.8196 | 23.8537 | -8.9801 | 3.873 | -24.2146 | 0.79995 | -89.7124 | -45.9858 | -4.1054 | -0.022316 | -118.0323 | -33.4473 | 6500 | -89.9997 | -107.1339 | 89.6873 | 45.2607 | -50.6968 | -3.9661 | -51.0093 | 10.419 | 86.9625 | 25.5162 | 0.44406 | 0.00026088 | -74.5113 | -11.4682 | 12.8952 | 14.0483 | 0 | 0 | 0 | 0 | 0 | 0
[6 empty] | 4.05 | 112201.8454 | 22.3598 | -9.2543 | 3.873 | -24.7118 | 0.83425 | -89.7189 | -46.1858 | -4.2006 | -0.023365 | -118.6314 | -33.6141 | 6500 | -89.9998 | -107.3339 | 89.6944 | 45.4607 | -51.342 | -4.087 | -51.6473 | 10.2981 | 87.0315 | 25.7157 | 0.45441 | 0.00027317 | -74.8475 | -11.6543 | 12.6384 | 14.0617 | 0 | 0 | 0 | 0 | 0 | 0
[6 empty] | 4.06 | 114815.3621 | 20.8647 | -9.5299 | 3.873 | -25.2166 | 0.86987 | -89.7253 | -46.3858 | -4.2981 | -0.024463 | -119.24 | -33.7796 | 6500 | -89.9998 | -107.5339 | 89.7014 | 45.6607 | -51.9838 | -4.21 | -52.2822 | 10.1751 | 87.099 | 25.9152 | 0.46499 | 0.00028605 | -75.1771 | -11.8409 | 12.3869 | 14.0746 | 0 | 0 | 0 | 0 | 0 | 0
[6 empty] | 4.07 | 117489.7555 | 19.3687 | -9.807 | 3.873 | -25.7288 | 0.90687 | -89.7316 | -46.5858 | -4.3978 | -0.025612 | -119.8582 | -33.9437 | 6500 | -89.9998 | -107.7339 | 89.7082 | 45.8607 | -52.6221 | -4.3352 | -52.9137 | 10.0498 | 87.1649 | 26.1147 | 0.47582 | 0.00029953 | -75.5001 | -12.0281 | 12.1406 | 14.0869 | 0 | 0 | 0 | 0 | 0 | 0
[6 empty] | 4.08 | 120226.4435 | 17.872 | -10.0853 | 3.873 | -26.2484 | 0.94527 | -89.7377 | -46.7858 | -4.4999 | -0.026816 | -120.486 | -34.1065 | 6500 | -89.9998 | -107.9339 | 89.7148 | 46.0607 | -53.2566 | -4.4626 | -53.5415 | 9.9225 | 87.2293 | 26.3142 | 0.48691 | 0.00031364 | -75.8167 | -12.2158 | 11.8995 | 14.0987 | 0 | 0 | 0 | 0 | 0 | 0
[6 empty] | 4.09 | 123026.8771 | 16.375 | -10.3649 | 3.873 | -26.7754 | 0.98512 | -89.7437 | -46.9858 | -4.6042 | -0.028075 | -121.1233 | -34.2679 | 6500 | -89.9998 | -108.1339 | 89.7213 | 46.2607 | -53.8869 | -4.5921 | -54.1654 | 9.793 | 87.2923 | 26.5137 | 0.49825 | 0.00032842 | -76.1269 | -12.404 | 11.6636 | 14.11 | 0 | 0 | 0 | 0 | 0 | 0
[6 empty] | 4.1 | 125892.5412 | 14.8777 | -10.6456 | 3.873 | -27.3096 | 1.0265 | -89.7495 | -47.1858 | -4.711 | -0.029394 | -121.7701 | -34.4279 | 6500 | -89.9998 | -108.3339 | 89.7277 | 46.4607 | -54.5128 | -4.7236 | -54.7849 | 9.6614 | 87.3539 | 26.7133 | 0.50985 | 0.0003439 | -76.4309 | -12.5928 | 11.4328 | 14.1208 | 0 | 0 | 0 | 0 | 0 | 0
[6 empty] | 4.11 | 128824.9552 | 13.3806 | -10.9274 | 3.873 | -27.851 | 1.0693 | -89.7552 | -47.3858 | -4.8202 | -0.030774 | -122.4264 | -34.5864 | 6500 | -89.9998 | -108.5339 | 89.7339 | 46.6607 | -55.134 | -4.8573 | -55.4 | 9.5278 | 87.414 | 26.9129 | 0.52173 | 0.00036011 | -76.7288 | -12.782 | 11.207 | 14.1312 | 0 | 0 | 0 | 0 | 0 | 0
[6 empty] | 4.12 | 131825.6739 | 11.8838 | -11.2101 | 3.873 | -28.3995 | 1.1138 | -89.7608 | -47.5858 | -4.932 | -0.032219 | -123.0922 | -34.7434 | 6500 | -89.9998 | -108.7339 | 89.7399 | 46.8607 | -55.7503 | -4.9929 | -56.0102 | 9.3921 | 87.4728 | 27.1125 | 0.53388 | 0.00037708 | -77.0205 | -12.9717 | 10.9862 | 14.1411 | 0 | 0 | 0 | 0 | 0 | 0
[6 empty] | 4.13 | 134896.2883 | 10.3875 | -11.4937 | 3.873 | -28.9549 | 1.1598 | -89.7662 | -47.7858 | -5.0463 | -0.033732 | -123.7674 | -34.8988 | 6500 | -89.9998 | -108.9339 | 89.7458 | 47.0607 | -56.3614 | -5.1306 | -56.6154 | 9.2545 | 87.5303 | 27.3121 | 0.54631 | 0.00039485 | -77.3063 | -13.1618 | 10.7703 | 14.1506 | 0 | 0 | 0 | 0 | 0 | 0
[6 empty] | 4.14 | 138038.4265 | 8.8921 | -11.7781 | 3.873 | -29.5171 | 1.2075 | -89.7715 | -47.9858 | -5.1632 | -0.035315 | -124.4518 | -35.0527 | 6500 | -89.9998 | -109.1339 | 89.7516 | 47.2607 | -56.9671 | -5.2702 | -57.2153 | 9.1149 | 87.5864 | 27.5117 | 0.55904 | 0.00041346 | -77.5862 | -13.3524 | 10.5593 | 14.1597 | 0 | 0 | 0 | 0 | 0 | 0
[6 empty] | 4.15 | 141253.7545 | 7.3978 | -12.0632 | 3.873 | -30.0861 | 1.2569 | -89.7767 | -48.1858 | -5.2828 | -0.036972 | -125.1456 | -35.205 | 6500 | -89.9998 | -109.3339 | 89.7573 | 47.4607 | -57.5672 | -5.4117 | -57.8097 | 8.9734 | 87.6413 | 27.7114 | 0.57206 | 0.00043294 | -77.8603 | -13.5433 | 10.3531 | 14.1685 | 0 | 0 | 0 | 0 | 0 | 0
[6 empty] | 4.16 | 144543.9771 | 5.9047 | -12.3488 | 3.873 | -30.6616 | 1.3081 | -89.7818 | -48.3858 | -5.4051 | -0.038707 | -125.8485 | -35.3556 | 6500 | -89.9998 | -109.5339 | 89.7628 | 47.6607 | -58.1614 | -5.5551 | -58.3984 | 8.8299 | 87.6949 | 27.911 | 0.58538 | 0.00045334 | -78.1287 | -13.7347 | 10.1516 | 14.1768 | 0 | 0 | 0 | 0 | 0 | 0
[6 empty] | 4.17 | 147910.8388 | 4.4131 | -12.635 | 3.873 | -31.2435 | 1.361 | -89.7868 | -48.5858 | -5.5302 | -0.040523 | -126.5605 | -35.5045 | 6500 | -89.9998 | -109.7339 | 89.7682 | 47.8606 | -58.7496 | -5.7004 | -58.9812 | 8.6847 | 87.7473 | 28.1107 | 0.59902 | 0.00047471 | -78.3915 | -13.9264 | 9.9549 | 14.1848 | 0 | 0 | 0 | 0 | 0 | 0
[6 empty] | 4.18 | 151356.1248 | 2.9233 | -12.9216 | 3.873 | -31.8316 | 1.4157 | -89.7916 | -48.7858 | -5.6582 | -0.042423 | -127.2815 | -35.6517 | 6500 | -89.9998 | -109.9339 | 89.7735 | 48.0606 | -59.3316 | -5.8474 | -59.5579 | 8.5376 | 87.7986 | 28.3104 | 0.61297 | 0.00049708 | -78.6488 | -14.1185 | 9.7627 | 14.1924 | 0 | 0 | 0 | 0 | 0 | 0
[6 empty] | 4.19 | 154881.6619 | 1.4355 | -13.2086 | 3.873 | -32.4258 | 1.4723 | -89.7964 | -48.9858 | -5.7891 | -0.044413 | -128.0113 | -35.7971 | 6500 | -89.9998 | -110.1339 | 89.7786 | 48.2606 | -59.9072 | -5.9963 | -60.1284 | 8.3888 | 87.8486 | 28.5101 | 0.62725 | 0.0005205 | -78.9007 | -14.3109 | 9.5752 | 14.1997 | 0 | 0 | 0 | 0 | 0 | 0
[6 empty] | 4.2 | 158489.3192 | -0.050051 | -13.4958 | 3.873 | -33.0258 | 1.5307 | -89.801 | -49.1858 | -5.923 | -0.046494 | -128.7498 | -35.9407 | 6500 | -89.9998 | -110.3339 | 89.7837 | 48.4606 | -60.4762 | -6.1469 | -60.6924 | 8.2382 | 87.8975 | 28.7099 | 0.64185 | 0.00054503 | -79.1473 | -14.5037 | 9.3921 | 14.2067 | 0 | 0 | 0 | 0 | 0 | 0
[6 empty] | 4.21 | 162181.0097 | -1.5332 | -13.7832 | 3.873 | -33.6314 | 1.5911 | -89.8055 | -49.3858 | -6.06 | -0.048673 | -129.4969 | -36.0825 | 6500 | -89.9998 | -110.5339 | 89.7886 | 48.6606 | -61.0386 | -6.2991 | -61.2498 | 8.0859 | 87.9454 | 28.9096 | 0.6568 | 0.00057072 | -79.3886 | -14.6967 | 9.2135 | 14.2134 | 0 | 0 | 0 | 0 | 0 | 0
[6 empty] | 4.22 | 165958.6907 | -3.0136 | -14.0706 | 3.873 | -34.2425 | 1.6534 | -89.81 | -49.5858 | -6.2 | -0.050954 | -130.2525 | -36.2224 | 6500 | -89.9998 | -110.7339 | 89.7934 | 48.8606 | -61.5941 | -6.4531 | -61.8005 | 7.932 | 87.9921 | 29.1093 | 0.6721 | 0.00059761 | -79.6249 | -14.8901 | 9.0393 | 14.2198 | 0 | 0 | 0 | 0 | 0 | 0
[6 empty] | 4.23 | 169824.3652 | -4.4912 | -14.3581 | 3.873 | -34.8587 | 1.7178 | -89.8143 | -49.7858 | -6.3433 | -0.053341 | -131.0163 | -36.3605 | 6500 | -89.9998 | -110.9339 | 89.7981 | 49.0606 | -62.1426 | -6.6086 | -62.3443 | 7.7764 | 88.0378 | 29.3091 | 0.68776 | 0.00062577 | -79.8561 | -15.0838 | 8.8694 | 14.226 | 0 | 0 | 0 | 0 | 0 | 0
[6 empty] | 4.24 | 173780.0829 | -5.9656 | -14.6455 | 3.873 | -35.4799 | 1.7841 | -89.8185 | -49.9858 | -6.4898 | -0.055838 | -131.7882 | -36.4966 | 6500 | -89.9998 | -111.1339 | 89.8027 | 49.2606 | -62.6841 | -6.7657 | -62.8812 | 7.6193 | 88.0824 | 29.5089 | 0.70377 | 0.00065526 | -80.0823 | -15.2777 | 8.7038 | 14.2318 | 0 | 0 | 0 | 0 | 0 | 0
[6 empty] | 4.25 | 177827.941 | -7.4366 | -14.9327 | 3.873 | -36.1057 | 1.8525 | -89.8226 | -50.1858 | -6.6396 | -0.058452 | -132.568 | -36.6309 | 6500 | -89.9998 | -111.3339 | 89.8072 | 49.4606 | -63.2184 | -6.9243 | -63.411 | 7.4607 | 88.126 | 29.7087 | 0.72017 | 0.00068614 | -80.3038 | -15.4719 | 8.5424 | 14.2375 | 0 | 0 | 0 | 0 | 0 | 0
[6 empty] | 4.26 | 181970.0859 | -8.9041 | -15.2197 | 3.873 | -36.736 | 1.923 | -89.8267 | -50.3858 | -6.7929 | -0.061188 | -133.3555 | -36.7631 | 6500 | -89.9998 | -111.5339 | 89.8116 | 49.6606 | -63.7454 | -7.0845 | -63.9337 | 7.3005 | 88.1686 | 29.9085 | 0.73694 | 0.00071848 | -80.5204 | -15.6663 | 8.3852 | 14.2428 | 0 | 0 | 0 | 0 | 0 | 0
[6 empty] | 4.27 | 186208.7137 | -10.3677 | -15.5064 | 3.873 | -37.3704 | 1.9956 | -89.8306 | -50.5858 | -6.9496 | -0.06405 | -134.1506 | -36.8933 | 6500 | -89.9999 | -111.7339 | 89.8159 | 49.8606 | -64.2651 | -7.2461 | -64.4491 | 7.139 | 88.2103 | 30.1083 | 0.7541 | 0.00075234 | -80.7324 | -15.861 | 8.232 | 14.248 | 0 | 0 | 0 | 0 | 0 | 0
[6 empty] | 4.28 | 190546.0718 | -11.8273 | -15.7927 | 3.873 | -38.0087 | 2.0704 | -89.8345 | -50.7858 | -7.1098 | -0.067046 | -134.9529 | -37.0216 | 6500 | -89.9999 | -111.9339 | 89.8201 | 50.0606 | -64.7775 | -7.409 | -64.9572 | 6.976 | 88.251 | 30.3081 | 0.77166 | 0.00078779 | -80.9398 | -16.056 | 8.0828 | 14.2529 | 0 | 0 | 0 | 0 | 0 | 0
[6 empty] | 4.29 | 194984.46 | -13.2827 | -16.0786 | 3.873 | -38.6505 | 2.1473 | -89.8383 | -50.9858 | -7.2737 | -0.07018 | -135.7624 | -37.1478 | 6500 | -89.9999 | -112.1339 | 89.8242 | 50.2606 | -65.2823 | -7.5734 | -65.458 | 6.8116 | 88.2908 | 30.5079 | 0.78964 | 0.00082491 | -81.1428 | -16.2511 | 7.9377 | 14.2576 | 0 | 0 | 0 | 0 | 0 | 0
[6 empty] | 4.3 | 199526.2315 | -14.7336 | -16.3639 | 3.873 | -39.2956 | 2.2264 | -89.8419 | -51.1858 | -7.4412 | -0.07346 | -136.5787 | -37.2719 | 6500 | -89.9999 | -112.3339 | 89.8282 | 50.4606 | -65.7797 | -7.7391 | -65.9514 | 6.6459 | 88.3297 | 30.7077 | 0.80803 | 0.00086379 | -81.3413 | -16.4465 | 7.7964 | 14.2621 | 0 | 0 | 0 | 0 | 0 | 0
[6 empty] | 4.31 | 204173.7945 | -16.1799 | -16.6487 | 3.873 | -39.9436 | 2.3078 | -89.8455 | -51.3858 | -7.6125 | -0.076891 | -137.4017 | -37.394 | 6500 | -89.9999 | -112.5339 | 89.8321 | 50.6606 | -66.2695 | -7.9061 | -66.4373 | 6.4789 | 88.3677 | 30.9075 | 0.82685 | 0.00090449 | -81.5355 | -16.642 | 7.659 | 14.2664 | 0 | 0 | 0 | 0 | 0 | 0
[6 empty] | 4.32 | 208929.6131 | -17.6212 | -16.9328 | 3.873 | -40.5943 | 2.3913 | -89.849 | -51.5858 | -7.7877 | -0.080482 | -138.231 | -37.5141 | 6500 | -89.9999 | -112.7339 | 89.8359 | 50.8606 | -66.7517 | -8.0743 | -66.9157 | 6.3107 | 88.4048 | 31.1074 | 0.8461 | 0.00094711 | -81.7255 | -16.8378 | 7.5255 | 14.2705 | 0 | 0 | 0 | 0 | 0 | 0
[6 empty] | 4.33 | 213796.209 | -19.0575 | -17.2163 | 3.873 | -41.2472 | 2.4771 | -89.8525 | -51.7858 | -7.9668 | -0.084238 | -139.0665 | -37.632 | 6500 | -89.9999 | -112.9339 | 89.8396 | 51.0606 | -67.2264 | -8.2437 | -67.3866 | 6.1413 | 88.4411 | 31.3072 | 0.86581 | 0.00099174 | -81.9113 | -17.0338 | 7.3956 | 14.2745 | 0 | 0 | 0 | 0 | 0 | 0
[6 empty] | 4.34 | 218776.1624 | -20.4884 | -17.499 | 3.873 | -41.9021 | 2.5652 | -89.8558 | -51.9858 | -8.1499 | -0.088168 | -139.9079 | -37.7479 | 6500 | -89.9999 | -113.1339 | 89.8433 | 51.2606 | -67.6935 | -8.4144 | -67.8501 | 5.9706 | 88.4766 | 31.5071 | 0.88597 | 0.0010385 | -82.0931 | -17.2299 | 7.2695 | 14.2782 | 0 | 0 | 0 | 0 | 0 | 0
[6 empty] | 4.35 | 223872.1139 | -21.9138 | -17.7809 | 3.873 | -42.5587 | 2.6555 | -89.8591 | -52.1858 | -8.3371 | -0.09228 | -140.7549 | -37.8616 | 6500 | -89.9999 | -113.3339 | 89.8469 | 51.4606 | -68.1529 | -8.5861 | -68.306 | 5.7989 | 88.5112 | 31.7069 | 0.90661 | 0.0010874 | -82.2709 | -17.4262 | 7.147 | 14.2819 | 0 | 0 | 0 | 0 | 0 | 0
[6 empty] | 4.36 | 229086.7653 | -23.3336 | -18.0619 | 3.873 | -43.2165 | 2.7482 | -89.8623 | -52.3858 | -8.5285 | -0.096581 | -141.6073 | -37.9733 | 6500 | -89.9999 | -113.5339 | 89.8503 | 51.6606 | -68.6048 | -8.7589 | -68.7544 | 5.626 | 88.5451 | 31.9068 | 0.92772 | 0.0011387 | -82.4447 | -17.6226 | 7.0281 | 14.2853 | 0 | 0 | 0 | 0 | 0 | 0
[6 empty] | 4.37 | 234422.8815 | -24.7474 | -18.3421 | 3.873 | -43.8753 | 2.8431 | -89.8655 | -52.5858 | -8.7241 | -0.10108 | -142.4648 | -38.0829 | 6500 | -89.9999 | -113.7339 | 89.8538 | 51.8606 | -69.0492 | -8.9329 | -69.1953 | 5.4521 | 88.5782 | 32.1067 | 0.94933 | 0.0011923 | -82.6148 | -17.8193 | 6.9128 | 14.2886 | 0 | 0 | 0 | 0 | 0 | 0
[6 empty] | 4.38 | 239883.2919 | -26.1551 | -18.6214 | 3.873 | -44.5347 | 2.9403 | -89.8685 | -52.7858 | -8.9241 | -0.10579 | -143.3272 | -38.1904 | 6500 | -89.9999 | -113.9339 | 89.8571 | 52.0606 | -69.4859 | -9.1078 | -69.6287 | 5.2772 | 88.6106 | 32.3066 | 0.97143 | 0.0012485 | -82.7811 | -18.016 | 6.8009 | 14.2918 | 0 | 0 | 0 | 0 | 0 | 0
[6 empty] | 4.39 | 245470.8916 | -27.5565 | -18.8997 | 3.873 | -45.1943 | 3.0399 | -89.8715 | -52.9858 | -9.1285 | -0.11071 | -144.1943 | -38.2957 | 6500 | -89.9999 | -114.1339 | 89.8603 | 52.2606 | -69.9152 | -9.2837 | -70.0547 | 5.1013 | 88.6422 | 32.5065 | 0.99406 | 0.0013073 | -82.9438 | -18.2129 | 6.6925 | 14.2948 | 0 | 0 | 0 | 0 | 0 | 0
[6 empty] | 4.4 | 251188.6432 | -28.9515 | -19.177 | 3.873 | -45.8538 | 3.1417 | -89.8744 | -53.1858 | -9.3374 | -0.11586 | -145.0656 | -38.3991 | 6500 | -89.9999 | -114.3339 | 89.8635 | 52.4606 | -70.337 | -9.4606 | -70.4733 | 4.9244 | 88.6731 | 32.7063 | 1.0172 | 0.0013689 | -83.1028 | -18.41 | 6.5875 | 14.2977 | 0 | 0 | 0 | 0 | 0 | 0
[6 empty] | 4.41 | 257039.5783 | -30.3398 | -19.4533 | 3.873 | -46.5129 | 3.2458 | -89.8773 | -53.3858 | -9.5509 | -0.12124 | -145.9411 | -38.5003 | 6500 | -89.9999 | -114.5339 | 89.8666 | 52.6606 | -70.7513 | -9.6384 | -70.8846 | 4.7466 | 88.7033 | 32.9062 | 1.0409 | 0.0014334 | -83.2583 | -18.6072 | 6.4858 | 14.3005 | 0 | 0 | 0 | 0 | 0 | 0
[6 empty] | 4.42 | 263026.7992 | -31.7213 | -19.7285 | 3.873 | -47.1711 | 3.3522 | -89.8801 | -53.5858 | -9.7692 | -0.12687 | -146.8204 | -38.5995 | 6500 | -89.9999 | -114.7339 | 89.8697 | 52.8606 | -71.1582 | -9.8171 | -71.2884 | 4.5679 | 88.7328 | 33.1061 | 1.0651 | 0.001501 | -83.4104 | -18.8045 | 6.3875 | 14.3032 | 0 | 0 | 0 | 0 | 0 | 0
[6 empty] | 4.43 | 269153.4804 | -33.0959 | -20.0027 | 3.873 | -47.8282 | 3.461 | -89.8828 | -53.7858 | -9.9922 | -0.13276 | -147.7032 | -38.6967 | 6500 | -89.9999 | -114.9339 | 89.8726 | 53.0606 | -71.5578 | -9.9967 | -71.6851 | 4.3883 | 88.7616 | 33.306 | 1.0899 | 0.0015717 | -83.5592 | -19.0019 | 6.2924 | 14.3057 | 0 | 0 | 0 | 0 | 0 | 0
[6 empty] | 4.44 | 275422.8703 | -34.4633 | -20.2758 | 3.873 | -48.4839 | 3.5719 | -89.8855 | -53.9858 | -10.2201 | -0.13892 | -148.5894 | -38.7919 | 6500 | -89.9999 | -115.1339 | 89.8755 | 53.2606 | -71.9501 | -10.1771 | -72.0744 | 4.2079 | 88.7898 | 33.506 | 1.1153 | 0.0016458 | -83.7046 | -19.1994 | 6.2005 | 14.3082 | 0 | 0 | 0 | 0 | 0 | 0
[6 empty] | 4.45 | 281838.2931 | -35.8235 | -20.5478 | 3.873 | -49.1377 | 3.6852 | -89.8881 | -54.1858 | -10.4529 | -0.14536 | -149.4787 | -38.885 | 6500 | -89.9999 | -115.3339 | 89.8784 | 53.4606 | -72.3351 | -10.3583 | -72.4567 | 4.0267 | 88.8173 | 33.7059 | 1.1413 | 0.0017233 | -83.8468 | -19.3971 | 6.1119 | 14.3105 | 0 | 0 | 0 | 0 | 0 | 0
[6 empty] | 4.46 | 288403.1503 | -37.1763 | -20.8188 | 3.873 | -49.7893 | 3.8007 | -89.8906 | -54.3857 | -10.6909 | -0.15209 | -150.3708 | -38.9762 | 6500 | -89.9999 | -115.5339 | 89.8811 | 53.6606 | -72.713 | -10.5402 | -72.8318 | 3.8447 | 88.8443 | 33.9058 | 1.1679 | 0.0018045 | -83.9858 | -19.5948 | 6.0263 | 14.3127 | 0 | 0 | 0 | 0 | 0 | 0
[6 empty] | 4.47 | 295120.9227 | -38.5215 | -21.0886 | 3.873 | -50.4385 | 3.9185 | -89.8931 | -54.5857 | -10.934 | -0.15913 | -151.2655 | -39.0655 | 6500 | -89.9999 | -115.7339 | 89.8838 | 53.8606 | -73.0838 | -10.723 | -73.1999 | 3.662 | 88.8706 | 34.1057 | 1.1951 | 0.0018895 | -84.1217 | -19.7927 | 5.9439 | 14.3149 | 0 | 0 | 0 | 0 | 0 | 0
[6 empty] | 4.48 | 301995.172 | -39.8591 | -21.3573 | 3.873 | -51.0848 | 4.0385 | -89.8956 | -54.7857 | -11.1823 | -0.16649 | -152.1626 | -39.1529 | 6500 | -89.9999 | -115.9339 | 89.8865 | 54.0606 | -73.4476 | -10.9064 | -73.561 | 3.4786 | 88.8963 | 34.3056 | 1.2229 | 0.0019786 | -84.2546 | -19.9906 | 5.8645 | 14.317 | 0 | 0 | 0 | 0 | 0 | 0
[6 empty] | 4.49 | 309029.5433 | -41.1889 | -21.625 | 3.873 | -51.728 | 4.1606 | -89.8979 | -54.9857 | -11.436 | -0.17418 | -153.0619 | -39.2384 | 6500 | -89.9999 | -116.1339 | 89.8891 | 54.2606 | -73.8044 | -11.0905 | -73.9152 | 3.2945 | 88.9214 | 34.5056 | 1.2514 | 0.0020718 | -84.3846 | -20.1887 | 5.7882 | 14.3189 | 0 | 0 | 0 | 0 | 0 | 0
[6 empty] | 4.5 | 316227.766 | -42.5109 | -21.8915 | 3.873 | -52.3678 | 4.285 | -89.9003 | -55.1857 | -11.6951 | -0.18222 | -153.9631 | -39.3221 | 6500 | -89.9999 | -116.3339 | 89.8916 | 54.4606 | -74.1543 | -11.2752 | -74.2627 | 3.1097 | 88.9459 | 34.7055 | 1.2805 | 0.0021694 | -84.5116 | -20.3868 | 5.7148 | 14.3208 | 0 | 0 | 0 | 0 | 0 | 0
[6 empty] | 4.51 | 323593.6569 | -43.825 | -22.157 | 3.873 | -53.0038 | 4.4115 | -89.9025 | -55.3857 | -11.9597 | -0.19062 | -154.8661 | -39.404 | 6500 | -89.9999 | -116.5339 | 89.8941 | 54.6606 | -74.4975 | -11.4606 | -74.6033 | 2.9243 | 88.9699 | 34.9054 | 1.3103 | 0.0022716 | -84.6358 | -20.585 | 5.6444 | 14.3227 | 0 | 0 | 0 | 0 | 0 | 0
[6 empty] | 4.52 | 331131.1215 | -45.131 | -22.4214 | 3.873 | -53.6358 | 4.5401 | -89.9048 | -55.5857 | -12.23 | -0.1994 | -155.7706 | -39.4841 | 6500 | -89.9999 | -116.7339 | 89.8965 | 54.8606 | -74.8339 | -11.6467 | -74.9374 | 2.7383 | 88.9934 | 35.1054 | 1.3408 | 0.0023786 | -84.7572 | -20.7833 | 5.577 | 14.3244 | 0 | 0 | 0 | 0 | 0 | 0
[6 empty] | 4.53 | 338844.1561 | -46.4289 | -22.6848 | 3.873 | -54.2635 | 4.6709 | -89.9069 | -55.7857 | -12.506 | -0.20857 | -156.6764 | -39.5626 | 6500 | -89.9999 | -116.9339 | 89.8988 | 55.0606 | -75.1638 | -11.8333 | -75.2649 | 2.5517 | 89.0163 | 35.3053 | 1.3721 | 0.0024907 | -84.8759 | -20.9817 | 5.5124 | 14.3261 | 0 | 0 | 0 | 0 | 0 | 0
[6 empty] | 4.54 | 346736.8505 | -47.7187 | -22.9471 | 3.873 | -54.8866 | 4.8037 | -89.909 | -55.9857 | -12.7879 | -0.21816 | -157.5835 | -39.6394 | 6500 | -89.9999 | -117.1339 | 89.9011 | 55.2606 | -75.4871 | -12.0204 | -75.5859 | 2.3646 | 89.0387 | 35.5052 | 1.404 | 0.0026081 | -84.9919 | -21.1801 | 5.4507 | 14.3277 | 0 | 0 | 0 | 0 | 0 | 0
[6 empty] | 4.55 | 354813.3892 | -49.0002 | -23.2084 | 3.873 | -55.5049 | 4.9385 | -89.9111 | -56.1857 | -13.0756 | -0.22818 | -158.4916 | -39.7145 | 6500 | -89.9999 | -117.3339 | 89.9034 | 55.4606 | -75.8039 | -12.2081 | -75.9005 | 2.1768 | 89.0605 | 35.7052 | 1.4367 | 0.0027309 | -85.1054 | -21.3786 | 5.3918 | 14.3293 | 0 | 0 | 0 | 0 | 0 | 0
[6 empty] | 4.56 | 363078.0548 | -50.2736 | -23.4688 | 3.873 | -56.1181 | 5.0754 | -89.9131 | -56.3857 | -13.3694 | -0.23864 | -159.4006 | -39.7881 | 6500 | -89.9999 | -117.5339 | 89.9056 | 55.6606 | -76.1144 | -12.3964 | -76.2088 | 1.9886 | 89.0819 | 35.9051 | 1.4701 | 0.0028596 | -85.2163 | -21.5772 | 5.3358 | 14.3308 | 0 | 0 | 0 | 0 | 0 | 0
[6 empty] | 4.57 | 371535.2291 | -51.5387 | -23.7282 | 3.873 | -56.726 | 5.2142 | -89.9151 | -56.5857 | -13.6692 | -0.24957 | -160.3103 | -39.8603 | 6500 | -89.9999 | -117.7339 | 89.9077 | 55.8606 | -76.4187 | -12.5851 | -76.5109 | 1.7999 | 89.1028 | 36.1051 | 1.5044 | 0.0029943 | -85.3247 | -21.7759 | 5.2825 | 14.3322 | 0 | 0 | 0 | 0 | 0 | 0
[6 empty] | 4.58 | 380189.3963 | -52.7955 | -23.9866 | 3.873 | -57.3283 | 5.355 | -89.917 | -56.7857 | -13.9753 | -0.26098 | -161.2206 | -39.9309 | 6500 | -89.9999 | -117.9339 | 89.9098 | 56.0606 | -76.7167 | -12.7743 | -76.8068 | 1.6107 | 89.1232 | 36.305 | 1.5394 | 0.0031354 | -85.4306 | -21.9746 | 5.232 | 14.3336 | 0 | 0 | 0 | 0 | 0 | 0
[6 empty] | 4.59 | 389045.145 | -54.044 | -24.2442 | 3.873 | -57.9249 | 5.4976 | -89.9189 | -56.9857 | -14.2876 | -0.2729 | -162.1315 | -40.0002 | 6500 | -89.9999 | -118.1339 | 89.9119 | 56.2606 | -77.0087 | -12.964 | -77.0968 | 1.421 | 89.1432 | 36.505 | 1.5752 | 0.0032831 | -85.5342 | -22.1733 | 5.1842 | 14.335 | 0 | 0 | 0 | 0 | 0 | 0
[6 empty] | 4.6 | 398107.1706 | -55.2843 | -24.5009 | 3.873 | -58.5155 | 5.6421 | -89.9208 | -57.1857 | -14.6063 | -0.28535 | -163.0427 | -40.0681 | 6500 | -89.9999 | -118.3339 | 89.9139 | 56.4606 | -77.2947 | -13.1541 | -77.3808 | 1.2309 | 89.1627 | 36.7049 | 1.6119 | 0.0034378 | -85.6355 | -22.3721 | 5.1391 | 14.3362 | 0 | 0 | 0 | 0 | 0 | 0
[6 empty] | 4.61 | 407380.2778 | -56.5164 | -24.7569 | 3.873 | -59.1 | 5.7885 | -89.9226 | -57.3857 | -14.9315 | -0.29835 | -163.9541 | -40.1347 | 6500 | -89.9999 | -118.5339 | 89.9158 | 56.6606 | -77.5749 | -13.3446 | -77.6589 | 1.0404 | 89.1817 | 36.9049 | 1.6494 | 0.0035997 | -85.7345 | -22.571 | 5.0967 | 14.3375 | 0 | 0 | 0 | 0 | 0 | 0
[6 empty] | 4.62 | 416869.3835 | -57.7402 | -25.012 | 3.873 | -59.6782 | 5.9366 | -89.9243 | -57.5857 | -15.2633 | -0.31192 | -164.8658 | -40.2002 | 6500 | -89.9999 | -118.7339 | 89.9178 | 56.8606 | -77.8492 | -13.5356 | -77.9314 | 0.84942 | 89.2004 | 37.1049 | 1.6878 | 0.0037693 | -85.8312 | -22.7699 | 5.057 | 14.3387 | 0 | 0 | 0 | 0 | 0 | 0
[6 empty] | 4.63 | 426579.5188 | -58.9558 | -25.2664 | 3.873 | -60.2498 | 6.0865 | -89.9261 | -57.7857 | -15.6017 | -0.32608 | -165.7776 | -40.2644 | 6500 | -89.9999 | -118.9339 | 89.9196 | 57.0606 | -78.1178 | -13.7269 | -78.1981 | 0.65809 | 89.2186 | 37.3048 | 1.7271 | 0.0039469 | -85.9258 | -22.9689 | 5.0199 | 14.3399 | 0 | 0 | 0 | 0 | 0 | 0
[6 empty] | 4.64 | 436515.8322 | -60.1633 | -25.5202 | 3.873 | -60.8149 | 6.2381 | -89.9278 | -57.9857 | -15.9468 | -0.34086 | -166.6894 | -40.3276 | 6500 | -89.9999 | -119.1339 | 89.9215 | 57.2606 | -78.3809 | -13.9186 | -78.4593 | 0.46638 | 89.2363 | 37.5048 | 1.7673 | 0.0041328 | -86.0182 | -23.1679 | 4.9855 | 14.341 | 0 | 0 | 0 | 0 | 0 | 0
[6 empty] | 4.65 | 446683.5922 | -61.3627 | -25.7733 | 3.873 | -61.3731 | 6.3914 | -89.9294 | -58.1857 | -16.2987 | -0.35628 | -167.6012 | -40.3898 | 6500 | -89.9999 | -119.3339 | 89.9232 | 57.4606 | -78.6384 | -14.1107 | -78.7151 | 0.27432 | 89.2537 | 37.7048 | 1.8085 | 0.0043275 | -86.1086 | -23.367 | 4.9536 | 14.3421 | 0 | 0 | 0 | 0 | 0 | 0
[6 empty] | 4.66 | 457088.1896 | -62.5541 | -26.0258 | 3.873 | -61.9244 | 6.5463 | -89.931 | -58.3857 | -16.6576 | -0.37237 | -168.513 | -40.4509 | 6500 | -89.9999 | -119.5339 | 89.925 | 57.6606 | -78.8905 | -14.3031 | -78.9655 | 0.081912 | 89.2707 | 37.9047 | 1.8506 | 0.0045313 | -86.1969 | -23.5661 | 4.9244 | 14.3432 | 0 | 0 | 0 | 0 | 0 | 0
[6 empty] | 4.67 | 467735.1413 | -63.7375 | -26.2778 | 3.873 | -62.4688 | 6.7028 | -89.9326 | -58.5857 | -17.0234 | -0.38916 | -169.4247 | -40.5112 | 6500 | -89.9999 | -119.7339 | 89.9267 | 57.8606 | -79.1373 | -14.4958 | -79.2105 | -0.11082 | 89.2873 | 38.1047 | 1.8936 | 0.0047447 | -86.2832 | -23.7652 | 4.8977 | 14.3442 | 0 | 0 | 0 | 0 | 0 | 0
[6 empty] | 4.68 | 478630.0923 | -64.913 | -26.5293 | 3.873 | -63.0059 | 6.8608 | -89.9341 | -58.7857 | -17.3962 | -0.40666 | -170.3362 | -40.5707 | 6500 | -89.9999 | -119.9339 | 89.9284 | 58.0606 | -79.3789 | -14.6889 | -79.4505 | -0.30388 | 89.3035 | 38.3047 | 1.9377 | 0.0049682 | -86.3676 | -23.9644 | 4.8737 | 14.3452 | 0 | 0 | 0 | 0 | 0 | 0
[6 empty] | 4.69 | 489778.8194 | -66.0808 | -26.7804 | 3.873 | -63.5359 | 7.0204 | -89.9356 | -58.9857 | -17.7762 | -0.42492 | -171.2477 | -40.6294 | 6500 | -89.9999 | -120.1339 | 89.93 | 58.2606 | -79.6153 | -14.8822 | -79.6853 | -0.49723 | 89.3194 | 38.5046 | 1.9828 | 0.0052022 | -86.4501 | -24.1636 | 4.8521 | 14.3462 | 0 | 0 | 0 | 0 | 0 | 0
[6 empty] | 4.7 | 501187.2336 | -67.2408 | -27.0311 | 3.873 | -64.0585 | 7.1814 | -89.9371 | -59.1857 | -18.1633 | -0.44396 | -172.1589 | -40.6875 | 6500 | -89.9999 | -120.3339 | 89.9316 | 58.4606 | -79.8467 | -15.0759 | -79.9151 | -0.69088 | 89.3349 | 38.7046 | 2.029 | 0.0054472 | -86.5307 | -24.3628 | 4.8332 | 14.3472 | 0 | 0 | 0 | 0 | 0 | 0
[6 empty] | 4.71 | 512861.384 | -68.3933 | -27.2815 | 3.873 | -64.5738 | 7.3438 | -89.9385 | -59.3857 | -18.5577 | -0.4638 | -173.07 | -40.7449 | 6500 | -89.9999 | -120.5339 | 89.9332 | 58.6606 | -80.0732 | -15.2698 | -80.14 | -0.8848 | 89.35 | 38.9046 | 2.0762 | 0.0057038 | -86.6095 | -24.5621 | 4.8167 | 14.3482 | 0 | 0 | 0 | 0 | 0 | 0
[6 empty] | 4.72 | 524807.4602 | -69.5382 | -27.5316 | 3.873 | -65.0817 | 7.5076 | -89.9399 | -59.5857 | -18.9594 | -0.48448 | -173.981 | -40.8017 | 6500 | -89.9999 | -120.7339 | 89.9347 | 58.8606 | -80.2948 | -15.464 | -80.3601 | -1.079 | 89.3648 | 39.1045 | 2.1245 | 0.0059724 | -86.6865 | -24.7614 | 4.8028 | 14.3491 | 0 | 0 | 0 | 0 | 0 | 0
[6 empty] | 4.73 | 537031.7964 | -70.6758 | -27.7816 | 3.873 | -65.582 | 7.6728 | -89.9413 | -59.7857 | -19.3685 | -0.50603 | -174.8918 | -40.8581 | 6500 | -89.9999 | -120.9339 | 89.9362 | 59.0606 | -80.5117 | -15.6584 | -80.5755 | -1.2734 | 89.3793 | 39.3045 | 2.1739 | 0.0062537 | -86.7617 | -24.9608 | 4.7915 | 14.35 | 0 | 0 | 0 | 0 | 0 | 0
[6 empty] | 4.74 | 549540.8739 | -71.806 | -28.0313 | 3.873 | -66.0748 | 7.8393 | -89.9426 | -59.9857 | -19.785 | -0.52849 | -175.8024 | -40.9141 | 6500 | -89.9999 | -121.1339 | 89.9376 | 59.2606 | -80.7239 | -15.8531 | -80.7862 | -1.4681 | 89.3934 | 39.5045 | 2.2245 | 0.0065482 | -86.8353 | -25.1602 | 4.7826 | 14.3509 | 0 | 0 | 0 | 0 | 0 | 0
[6 empty] | 4.75 | 562341.3252 | -72.929 | -28.281 | 3.873 | -66.5601 | 8.007 | -89.9439 | -60.1857 | -20.2089 | -0.55188 | -176.7129 | -40.9698 | 6500 | -90 | -121.3339 | 89.939 | 59.4606 | -80.9315 | -16.048 | -80.9924 | -1.663 | 89.4072 | 39.7045 | 2.2763 | 0.0068566 | -86.9072 | -25.3596 | 4.7763 | 14.3518 | 0 | 0 | 0 | 0 | 0 | 0
[6 empty] | 4.76 | 575439.9373 | -74.045 | -28.5307 | 3.873 | -67.0378 | 8.176 | -89.9452 | -60.3857 | -20.6404 | -0.57623 | -177.6233 | -41.0252 | 6500 | -90 | -121.5339 | 89.9404 | 59.6606 | -81.1346 | -16.2431 | -81.1941 | -1.8582 | 89.4207 | 39.9045 | 2.3292 | 0.0071794 | -86.9774 | -25.559 | 4.7725 | 14.3526 | 0 | 0 | 0 | 0 | 0 | 0
[6 empty] | 4.77 | 588843.6554 | -75.1539 | -28.7804 | 3.873 | -67.5079 | 8.3461 | -89.9464 | -60.5857 | -21.0793 | -0.60159 | -178.5337 | -41.0804 | 6500 | -90 | -121.7339 | 89.9418 | 59.8606 | -81.3333 | -16.4385 | -81.3915 | -2.0535 | 89.4339 | 40.1044 | 2.3834 | 0.0075175 | -87.0461 | -25.7585 | 4.7712 | 14.3535 | 0 | 0 | 0 | 0 | 0 | 0
[6 empty] | 4.78 | 602559.5861 | -76.256 | -29.0302 | 3.873 | -67.9704 | 8.5174 | -89.9477 | -60.7857 | -21.5258 | -0.62799 | -179.4439 | -41.1355 | 6500 | -90 | -121.9339 | 89.9431 | 60.0606 | -81.5277 | -16.6341 | -81.5845 | -2.2491 | 89.4468 | 40.3044 | 2.4389 | 0.0078715 | -87.1132 | -25.9579 | 4.7724 | 14.3544 | 0 | 0 | 0 | 0 | 0 | 0
[6 empty] | 4.79 | 616595.0019 | -77.3514 | -29.2802 | 3.873 | -68.4253 | 8.6898 | -89.9489 | -60.9857 | -21.9799 | -0.65546 | -180.3541 | -41.1905 | 6500 | -90 | -122.1339 | 89.9444 | 60.2606 | -81.7178 | -16.8298 | -81.7734 | -2.4448 | 89.4594 | 40.5044 | 2.4956 | 0.0082421 | -87.1789 | -26.1574 | 4.7761 | 14.3552 | 0 | 0 | 0 | 0 | 0 | 0
[6 empty] | 4.8 | 630957.3445 | -78.4401 | -29.5303 | 3.873 | -68.8727 | 8.8633 | -89.95 | -61.1857 | -22.4416 | -0.68403 | -181.2643 | -41.2456 | 6500 | -90 | -122.3339 | 89.9457 | 60.4606 | -81.9038 | -17.0258 | -81.9581 | -2.6408 | 89.4717 | 40.7044 | 2.5537 | 0.0086301 | -87.243 | -26.357 | 4.7824 | 14.356 | 0 | 0 | 0 | 0 | 0 | 0
[6 empty] | 4.81 | 645654.229 | -79.5222 | -29.7808 | 3.873 | -69.3125 | 9.0378 | -89.9512 | -61.3857 | -22.9109 | -0.71376 | -182.1745 | -41.3008 | 6500 | -90 | -122.5339 | 89.9469 | 60.6606 | -82.0857 | -17.2219 | -82.1388 | -2.8369 | 89.4837 | 40.9044 | 2.6131 | 0.0090364 | -87.3056 | -26.5565 | 4.7911 | 14.3569 | 0 | 0 | 0 | 0 | 0 | 0
[6 empty] | 4.82 | 660693.448 | -80.5979 | -30.0316 | 3.873 | -69.7447 | 9.2134 | -89.9523 | -61.5857 | -23.3878 | -0.74467 | -183.0848 | -41.3562 | 6500 | -90 | -122.7339 | 89.9481 | 60.8606 | -82.2637 | -17.4182 | -82.3155 | -3.0332 | 89.4954 | 41.1044 | 2.6739 | 0.0094618 | -87.3669 | -26.7561 | 4.8024 | 14.3577 | 0 | 0 | 0 | 0 | 0 | 0
[6 empty] | 4.83 | 676082.9754 | -81.6672 | -30.2829 | 3.873 | -70.1695 | 9.3899 | -89.9534 | -61.7857 | -23.8722 | -0.7768 | -183.9951 | -41.4118 | 6500 | -90 | -122.9339 | 89.9493 | 61.0606 | -82.4377 | -17.6146 | -82.4884 | -3.2297 | 89.5069 | 41.3043 | 2.7361 | 0.0099073 | -87.4267 | -26.9557 | 4.8163 | 14.3586 | 0 | 0 | 0 | 0 | 0 | 0
[6 empty] | 4.84 | 691830.9709 | -82.7303 | -30.5346 | 3.873 | -70.5868 | 9.5673 | -89.9544 | -61.9857 | -24.3643 | -0.81019 | -184.9054 | -41.4677 | 6500 | -90 | -123.1339 | 89.9504 | 61.2606 | -82.6079 | -17.8112 | -82.6574 | -3.4263 | 89.5182 | 41.5043 | 2.7997 | 0.010374 | -87.4852 | -27.1553 | 4.8326 | 14.3594 | 0 | 0 | 0 | 0 | 0 | 0
[6 empty] | 4.85 | 707945.7844 | -83.7872 | -30.7868 | 3.873 | -70.9966 | 9.7457 | -89.9555 | -62.1857 | -24.8638 | -0.84489 | -185.8159 | -41.5241 | 6500 | -90 | -123.3339 | 89.9516 | 61.4606 | -82.7744 | -18.008 | -82.8228 | -3.623 | 89.5291 | 41.7043 | 2.8648 | 0.010862 | -87.5424 | -27.3549 | 4.8515 | 14.3603 | 0 | 0 | 0 | 0 | 0 | 0
[6 empty] | 4.86 | 724435.9601 | -84.8379 | -31.0397 | 3.873 | -71.3991 | 9.9249 | -89.9565 | -62.3857 | -25.3708 | -0.88092 | -186.7264 | -41.5809 | 6500 | -90 | -123.5339 | 89.9527 | 61.6606 | -82.9372 | -18.2049 | -82.9845 | -3.8199 | 89.5398 | 41.9043 | 2.9314 | 0.011373 | -87.5983 | -27.5545 | 4.873 | 14.3611 | 0 | 0 | 0 | 0 | 0 | 0
[6 empty] | 4.87 | 741310.2413 | -85.8827 | -31.2932 | 3.873 | -71.7943 | 10.105 | -89.9575 | -62.5857 | -25.8853 | -0.91834 | -187.6371 | -41.6382 | 6500 | -90 | -123.7339 | 89.9538 | 61.8606 | -83.0964 | -18.402 | -83.1426 | -4.017 | 89.5503 | 42.1043 | 2.9996 | 0.011908 | -87.6529 | -27.7542 | 4.897 | 14.362 | 0 | 0 | 0 | 0 | 0 | 0
[6 empty] | 4.88 | 758577.575 | -86.9215 | -31.5475 | 3.873 | -72.1823 | 10.2858 | -89.9584 | -62.7857 | -26.4072 | -0.95717 | -188.5478 | -41.6962 | 6500 | -90 | -123.9339 | 89.9548 | 62.0606 | -83.2521 | -18.5991 | -83.2972 | -4.2142 | 89.5605 | 42.3043 | 3.0693 | 0.012469 | -87.7063 | -27.9539 | 4.9236 | 14.3629 | 0 | 0 | 0 | 0 | 0 | 0
[6 empty] | 4.89 | 776247.1166 | -87.9543 | -31.8025 | 3.873 | -72.563 | 10.4675 | -89.9594 | -62.9857 | -26.9363 | -0.99747 | -189.4587 | -41.7548 | 6500 | -90 | -124.1339 | 89.9558 | 62.2606 | -83.4043 | -18.7964 | -83.4484 | -4.4115 | 89.5705 | 42.5043 | 3.1407 | 0.013056 | -87.7584 | -28.1536 | 4.9528 | 14.3638 | 0 | 0 | 0 | 0 | 0 | 0
[6 empty] | 4.9 | 794328.2347 | -88.9813 | -32.0584 | 3.873 | -72.9366 | 10.6499 | -89.9603 | -63.1857 | -27.4727 | -1.0393 | -190.3696 | -41.8142 | 6500 | -90 | -124.3339 | 89.9568 | 62.4606 | -83.5532 | -18.9939 | -83.5963 | -4.6089 | 89.5803 | 42.7042 | 3.2137 | 0.01367 | -87.8094 | -28.3533 | 4.9846 | 14.3647 | 0 | 0 | 0 | 0 | 0 | 0
[6 empty] | 4.91 | 812830.5162 | -90.0025 | -32.3153 | 3.873 | -73.3032 | 10.8331 | -89.9612 | -63.3857 | -28.0163 | -1.0826 | -191.2806 | -41.8744 | 6500 | -90 | -124.5339 | 89.9578 | 62.6606 | -83.6987 | -19.1914 | -83.7409 | -4.8064 | 89.5899 | 42.9042 | 3.2883 | 0.014313 | -87.8592 | -28.553 | 5.019 | 14.3656 | 0 | 0 | 0 | 0 | 0 | 0
[6 empty] | 4.92 | 831763.7711 | -91.0178 | -32.5731 | 3.873 | -73.6628 | 11.0169 | -89.9621 | -63.5857 | -28.5668 | -1.1275 | -192.1917 | -41.9355 | 6500 | -90 | -124.7339 | 89.9588 | 62.8606 | -83.841 | -19.389 | -83.8822 | -5.0041 | 89.5992 | 43.1042 | 3.3648 | 0.014986 | -87.9079 | -28.7527 | 5.0561 | 14.3665 | 0 | 0 | 0 | 0 | 0 | 0
[6 empty] | 4.93 | 851138.0382 | -92.0273 | -32.8319 | 3.873 | -74.0154 | 11.2014 | -89.9629 | -63.7857 | -29.1243 | -1.1741 | -193.1027 | -41.9976 | 6500 | -90 | -124.9339 | 89.9597 | 63.0606 | -83.9802 | -19.5868 | -84.0204 | -5.2018 | 89.6083 | 43.3042 | 3.443 | 0.015691 | -87.9555 | -28.9524 | 5.0958 | 14.3675 | 0 | 0 | 0 | 0 | 0 | 0
[6 empty] | 4.94 | 870963.59 | -93.0311 | -33.0918 | 3.873 | -74.3613 | 11.3866 | -89.9638 | -63.9857 | -29.6886 | -1.2223 | -194.0137 | -42.0606 | 6500 | -90 | -125.1339 | 89.9606 | 63.2606 | -84.1162 | -19.7846 | -84.1556 | -5.3997 | 89.6172 | 43.5042 | 3.523 | 0.01643 | -88.002 | -29.1522 | 5.1382 | 14.3684 | 0 | 0 | 0 | 0 | 0 | 0
[6 empty] | 4.95 | 891250.9381 | -94.029 | -33.3529 | 3.873 | -74.7004 | 11.5723 | -89.9646 | -64.1857 | -30.2596 | -1.2722 | -194.9246 | -42.1248 | 6500 | -90 | -125.3339 | 89.9615 | 63.4606 | -84.2493 | -19.9826 | -84.2877 | -5.5976 | 89.626 | 43.7042 | 3.6048 | 0.017202 | -88.0474 | -29.352 | 5.1833 | 14.3694 | 0 | 0 | 0 | 0 | 0 | 0
[6 empty] | 4.96 | 912010.8394 | -95.021 | -33.6152 | 3.873 | -75.0329 | 11.7587 | -89.9654 | -64.3857 | -30.8371 | -1.3239 | -195.8353 | -42.1901 | 6500 | -90 | -125.5339 | 89.9624 | 63.6606 | -84.3793 | -20.1806 | -84.4169 | -5.7956 | 89.6345 | 43.9042 | 3.6885 | 0.018011 | -88.0918 | -29.5517 | 5.2312 | 14.3705 | 0 | 0 | 0 | 0 | 0 | 0
[6 empty] | 4.97 | 933254.3008 | -96.0072 | -33.8788 | 3.873 | -75.3588 | 11.9456 | -89.9662 | -64.5857 | -31.4209 | -1.3773 | -196.7458 | -42.2566 | 6500 | -90 | -125.7339 | 89.9633 | 63.8606 | -84.5065 | -20.3787 | -84.5432 | -5.9938 | 89.6428 | 44.1042 | 3.7742 | 0.018858 | -88.1352 | -29.7515 | 5.2818 | 14.3715 | 0 | 0 | 0 | 0 | 0 | 0
[6 empty] | 4.98 | 954992.586 | -96.9875 | -34.1437 | 3.873 | -75.6782 | 12.1331 | -89.967 | -64.7857 | -32.0108 | -1.4326 | -197.656 | -42.3244 | 6500 | -90 | -125.9339 | 89.9641 | 64.0606 | -84.6308 | -20.5769 | -84.6667 | -6.192 | 89.6509 | 44.3042 | 3.8619 | 0.019745 | -88.1777 | -29.9513 | 5.3351 | 14.3726 | 0 | 0 | 0 | 0 | 0 | 0
[6 empty] | 4.99 | 977237.221 | -97.9618 | -34.41 | 3.873 | -75.9912 | 12.3212 | -89.9677 | -64.9857 | -32.6068 | -1.4897 | -198.5657 | -42.3935 | 6500 | -90 | -126.1339 | 89.9649 | 64.2606 | -84.7523 | -20.7752 | -84.7874 | -6.3903 | 89.6589 | 44.5042 | 3.9515 | 0.020674 | -88.2191 | -30.1511 | 5.3913 | 14.3737 | 0 | 0 | 0 | 0 | 0 | 0
[6 empty] | 5 | 1000000 | -98.93 | -34.6777 | 3.873 | -76.2979 | 12.5097 | -89.9685 | -65.1857 | -33.2085 | -1.5488 | -199.4749 | -42.464 | 6500 | -90 | -126.3339 | 89.9657 | 64.4606 | -84.8711 | -20.9736 | -84.9054 | -6.5886 | 89.6666 | 44.7042 | 4.0433 | 0.021645 | -88.2596 | -30.3509 | 5.4503 | 14.3749 | 0 | 0 | 0 | 0 | 0 | 0
[6 empty] | 5.01 | 1023292.9923 | -99.892 | -34.9469 | 3.873 | -76.5985 | 12.6987 | -89.9692 | -65.3857 | -33.8158 | -1.6097 | -200.3834 | -42.5359 | 6500 | -90 | -126.5339 | 89.9665 | 64.6606 | -84.9873 | -21.172 | -85.0207 | -6.7871 | 89.6742 | 44.9042 | 4.1371 | 0.022663 | -88.2992 | -30.5507 | 5.5121 | 14.3761 | 0 | 0 | 0 | 0 | 0 | 0
[6 empty] | 5.02 | 1047128.5481 | -100.8478 | -35.2176 | 3.873 | -76.8929 | 12.8882 | -89.9699 | -65.5857 | -34.4284 | -1.6727 | -201.2912 | -42.6094 | 6500 | -90 | -126.7339 | 89.9673 | 64.8606 | -85.1008 | -21.3705 | -85.1335 | -6.9856 | 89.6816 | 45.1041 | 4.2332 | 0.023728 | -88.3379 | -30.7506 | 5.5769 | 14.3773 | 0 | 0 | 0 | 0 | 0 | 0
[6 empty] | 5.03 | 1071519.3052 | -101.7972 | -35.4899 | 3.873 | -77.1813 | 13.0781 | -89.9706 | -65.7857 | -35.0462 | -1.7376 | -202.198 | -42.6844 | 6500 | -90 | -126.9339 | 89.968 | 65.0606 | -85.2118 | -21.5691 | -85.2438 | -7.1841 | 89.6889 | 45.3041 | 4.3314 | 0.024843 | -88.3757 | -30.9504 | 5.6446 | 14.3786 | 0 | 0 | 0 | 0 | 0 | 0
[6 empty] | 5.04 | 1096478.1961 | -102.7401 | -35.7638 | 3.873 | -77.4637 | 13.2685 | -89.9712 | -65.9857 | -35.6688 | -1.8046 | -203.1038 | -42.761 | 6500 | -90 | -127.1339 | 89.9687 | 65.2606 | -85.3203 | -21.7678 | -85.3515 | -7.3828 | 89.696 | 45.5041 | 4.4319 | 0.02601 | -88.4127 | -31.1502 | 5.7152 | 14.3799 | 0 | 0 | 0 | 0 | 0 | 0
[6 empty] | 5.05 | 1122018.4543 | -103.6764 | -36.0394 | 3.873 | -77.7404 | 13.4593 | -89.9719 | -66.1857 | -36.296 | -1.8736 | -204.0083 | -42.8392 | 6500 | -90 | -127.3339 | 89.9694 | 65.4606 | -85.4264 | -21.9665 | -85.4569 | -7.5815 | 89.7029 | 45.7041 | 4.5347 | 0.027232 | -88.4488 | -31.3501 | 5.7888 | 14.3813 | 0 | 0 | 0 | 0 | 0 | 0
[6 empty] | 5.06 | 1148153.6215 | -104.6058 | -36.3167 | 3.873 | -78.0113 | 13.6505 | -89.9725 | -66.3857 | -36.9276 | -1.9448 | -204.9114 | -42.9192 | 6500 | -90 | -127.5339 | 89.9701 | 65.6606 | -85.53 | -22.1652 | -85.5599 | -7.7802 | 89.7097 | 45.9041 | 4.6399 | 0.028512 | -88.4841 | -31.5499 | 5.8654 | 14.3827 | 0 | 0 | 0 | 0 | 0 | 0
[6 empty] | 5.07 | 1174897.5549 | -105.5283 | -36.5958 | 3.873 | -78.2765 | 13.842 | -89.9732 | -66.5857 | -37.5632 | -2.018 | -205.8129 | -43.0009 | 6500 | -90 | -127.7339 | 89.9708 | 65.8606 | -85.6314 | -22.364 | -85.6606 | -7.9791 | 89.7163 | 46.1041 | 4.7474 | 0.029851 | -88.5186 | -31.7498 | 5.9451 | 14.3842 | 0 | 0 | 0 | 0 | 0 | 0
[6 empty] | 5.08 | 1202264.4346 | -106.4436 | -36.8766 | 3.873 | -78.5362 | 14.0339 | -89.9738 | -66.7857 | -38.2026 | -2.0934 | -206.7126 | -43.0844 | 6500 | -90 | -127.9339 | 89.9715 | 66.0606 | -85.7305 | -22.5629 | -85.759 | -8.1779 | 89.7227 | 46.3041 | 4.8575 | 0.031253 | -88.5523 | -31.9497 | 6.0279 | 14.3857 | 0 | 0 | 0 | 0 | 0 | 0
[6 empty] | 5.09 | 1230268.7708 | -107.3515 | -37.1592 | 3.873 | -78.7905 | 14.2262 | -89.9744 | -66.9857 | -38.8454 | -2.171 | -207.6103 | -43.1697 | 6500 | -90 | -128.1339 | 89.9721 | 66.2606 | -85.8273 | -22.7618 | -85.8552 | -8.3768 | 89.729 | 46.5041 | 4.9701 | 0.03272 | -88.5852 | -32.1496 | 6.1139 | 14.3873 | 0 | 0 | 0 | 0 | 0 | 0
[6 empty] | 5.1 | 1258925.4118 | -108.2519 | -37.4437 | 3.873 | -79.0394 | 14.4188 | -89.9749 | -67.1857 | -39.4914 | -2.2508 | -208.5058 | -43.2569 | 6500 | -90 | -128.3339 | 89.9728 | 66.4606 | -85.922 | -22.9608 | -85.9492 | -8.5758 | 89.7352 | 46.7041 | 5.0853 | 0.034256 | -88.6174 | -32.3494 | 6.203 | 14.3889 | 0 | 0 | 0 | 0 | 0 | 0
[6 empty] | 5.11 | 1288249.5517 | -109.1445 | -37.7301 | 3.873 | -79.2831 | 14.6117 | -89.9755 | -67.3857 | -40.1403 | -2.3328 | -209.3988 | -43.3459 | 6500 | -90 | -128.5339 | 89.9734 | 66.6606 | -86.0145 | -23.1598 | -86.0411 | -8.7748 | 89.7412 | 46.9041 | 5.2031 | 0.035864 | -88.6489 | -32.5493 | 6.2954 | 14.3906 | 0 | 0 | 0 | 0 | 0 | 0
[6 empty] | 5.12 | 1318256.7386 | -110.0291 | -38.0184 | 3.873 | -79.5215 | 14.805 | -89.9761 | -67.5857 | -40.7916 | -2.417 | -210.2893 | -43.4369 | 6500 | -90 | -128.7339 | 89.974 | 66.8606 | -86.1049 | -23.3588 | -86.1309 | -8.9739 | 89.7471 | 47.1041 | 5.3236 | 0.037547 | -88.6796 | -32.7492 | 6.3911 | 14.3924 | 0 | 0 | 0 | 0 | 0 | 0
[6 empty] | 5.13 | 1348962.8826 | -110.9055 | -38.3086 | 3.873 | -79.755 | 14.9985 | -89.9766 | -67.7857 | -41.4452 | -2.5035 | -211.1768 | -43.5299 | 6500 | -90 | -128.9339 | 89.9746 | 67.0606 | -86.1933 | -23.5579 | -86.2187 | -9.173 | 89.7529 | 47.3041 | 5.4468 | 0.039308 | -88.7097 | -32.9491 | 6.49 | 14.3943 | 0 | 0 | 0 | 0 | 0 | 0
[6 empty] | 5.14 | 1380384.2646 | -111.7734 | -38.6007 | 3.873 | -79.9834 | 15.1923 | -89.9772 | -67.9857 | -42.1007 | -2.5923 | -212.0612 | -43.6248 | 6500 | -90 | -129.1339 | 89.9752 | 67.2606 | -86.2797 | -23.7571 | -86.3045 | -9.3721 | 89.7585 | 47.5041 | 5.5729 | 0.041152 | -88.739 | -33.149 | 6.5924 | 14.3962 | 0 | 0 | 0 | 0 | 0 | 0
[6 empty] | 5.15 | 1412537.5446 | -112.6325 | -38.8948 | 3.873 | -80.2069 | 15.3864 | -89.9777 | -68.1857 | -42.7576 | -2.6833 | -212.9422 | -43.7218 | 6500 | -90 | -129.3339 | 89.9757 | 67.4606 | -86.3642 | -23.9563 | -86.3884 | -9.5713 | 89.764 | 47.7041 | 5.7019 | 0.043082 | -88.7677 | -33.3489 | 6.6982 | 14.3983 | 0 | 0 | 0 | 0 | 0 | 0
[6 empty] | 5.16 | 1445439.7707 | -113.4827 | -39.1909 | 3.873 | -80.4257 | 15.5807 | -89.9782 | -68.3857 | -43.4158 | -2.7767 | -213.8197 | -43.8208 | 6500 | -90 | -129.5339 | 89.9763 | 67.6606 | -86.4467 | -24.1555 | -86.4704 | -9.7705 | 89.7694 | 47.9041 | 5.8338 | 0.045102 | -88.7958 | -33.5488 | 6.8074 | 14.4004 | 0 | 0 | 0 | 0 | 0 | 0
[6 empty] | 5.17 | 1479108.3882 | -114.3236 | -39.489 | 3.873 | -80.6397 | 15.7753 | -89.9787 | -68.5857 | -44.0748 | -2.8723 | -214.6932 | -43.9218 | 6500 | -90 | -129.7339 | 89.9768 | 67.8606 | -86.5274 | -24.3547 | -86.5506 | -9.9697 | 89.7746 | 48.1041 | 5.9687 | 0.047216 | -88.8232 | -33.7487 | 6.9202 | 14.4026 | 0 | 0 | 0 | 0 | 0 | 0
[6 empty] | 5.18 | 1513561.2484 | -115.155 | -39.7891 | 3.873 | -80.8491 | 15.9702 | -89.9792 | -68.7857 | -44.7343 | -2.9702 | -215.5626 | -44.0249 | 6500 | -90 | -129.9339 | 89.9773 | 68.0606 | -86.6063 | -24.554 | -86.6289 | -10.169 | 89.7797 | 48.3041 | 6.1067 | 0.049428 | -88.8499 | -33.9487 | 7.0365 | 14.4048 | 0 | 0 | 0 | 0 | 0 | 0
[6 empty] | 5.19 | 1548816.6189 | -115.9766 | -40.0912 | 3.873 | -81.054 | 16.1652 | -89.9796 | -68.9857 | -45.3939 | -3.0704 | -216.4276 | -44.1301 | 6500 | -90 | -130.1339 | 89.9779 | 68.2606 | -86.6834 | -24.7533 | -86.7055 | -10.3683 | 89.7848 | 48.5041 | 6.2478 | 0.051744 | -88.8761 | -34.1486 | 7.1565 | 14.4072 | 0 | 0 | 0 | 0 | 0 | 0
[6 empty] | 5.2 | 1584893.1925 | -116.7881 | -40.3953 | 3.873 | -81.2545 | 16.3605 | -89.9801 | -69.1857 | -46.0533 | -3.173 | -217.2879 | -44.2373 | 6500 | -90 | -130.3339 | 89.9784 | 68.4606 | -86.7587 | -24.9527 | -86.7803 | -10.5677 | 89.7897 | 48.7041 | 6.3922 | 0.054167 | -88.9017 | -34.3485 | 7.2801 | 14.4097 | 0 | 0 | 0 | 0 | 0 | 0
[6 empty] | 5.21 | 1621810.0974 | -117.5892 | -40.7014 | 3.873 | -81.4506 | 16.556 | -89.9806 | -69.3857 | -46.7122 | -3.2778 | -218.1433 | -44.3467 | 6500 | -90 | -130.5339 | 89.9789 | 68.6606 | -86.8323 | -25.152 | -86.8534 | -10.7671 | 89.7944 | 48.9041 | 6.5398 | 0.056704 | -88.9267 | -34.5484 | 7.4075 | 14.4123 | 0 | 0 | 0 | 0 | 0 | 0
[6 empty] | 5.22 | 1659586.9074 | -118.3797 | -41.0095 | 3.873 | -81.6424 | 16.7516 | -89.981 | -69.5857 | -47.3701 | -3.3849 | -218.9935 | -44.4581 | 6500 | -90 | -130.7339 | 89.9793 | 68.8606 | -86.9043 | -25.3514 | -86.9249 | -10.9665 | 89.7991 | 49.1041 | 6.6907 | 0.059358 | -88.9511 | -34.7484 | 7.5388 | 14.4151 | 0 | 0 | 0 | 0 | 0 | 0
[6 empty] | 5.23 | 1698243.6525 | -119.1592 | -41.3197 | 3.873 | -81.83 | 16.9475 | -89.9814 | -69.7857 | -48.0268 | -3.4943 | -219.8383 | -44.5717 | 6500 | -90 | -130.9339 | 89.9798 | 69.0606 | -86.9746 | -25.5509 | -86.9948 | -11.1659 | 89.8037 | 49.3041 | 6.8451 | 0.062135 | -88.975 | -34.9483 | 7.6738 | 14.4179 | 0 | 0 | 0 | 0 | 0 | 0
[6 empty] | 5.24 | 1737800.8287 | -119.9276 | -41.6318 | 3.873 | -82.0136 | 17.1436 | -89.9819 | -69.9857 | -48.682 | -3.606 | -220.6774 | -44.6873 | 6500 | -90 | -131.1339 | 89.9803 | 69.2606 | -87.0434 | -25.7503 | -87.0631 | -11.3654 | 89.8082 | 49.5041 | 7.003 | 0.065042 | -88.9983 | -35.1482 | 7.8129 | 14.4209 | 0 | 0 | 0 | 0 | 0 | 0
[6 empty] | 5.25 | 1778279.41 | -120.6844 | -41.9459 | 3.873 | -82.1931 | 17.3398 | -89.9823 | -70.1857 | -49.3351 | -3.7199 | -221.5105 | -44.805 | 6500 | -90 | -131.3339 | 89.9807 | 69.4606 | -87.1105 | -25.9498 | -87.1298 | -11.5648 | 89.8125 | 49.7041 | 7.1645 | 0.068083 | -89.0211 | -35.3482 | 7.9559 | 14.424 | 0 | 0 | 0 | 0 | 0 | 0
[6 empty] | 5.26 | 1819700.8586 | -121.4295 | -42.262 | 3.873 | -82.3687 | 17.5362 | -89.9827 | -70.3857 | -49.9861 | -3.8361 | -222.3374 | -44.9248 | 6500 | -90 | -131.5339 | 89.9812 | 69.6606 | -87.1762 | -26.1493 | -87.195 | -11.7643 | 89.8168 | 49.9041 | 7.3295 | 0.071266 | -89.0434 | -35.5481 | 8.103 | 14.4272 | 0 | 0 | 0 | 0 | 0 | 0
[6 empty] | 5.27 | 1862087.1367 | -122.1625 | -42.58 | 3.873 | -82.5404 | 17.7327 | -89.9831 | -70.5857 | -50.6344 | -3.9546 | -223.1579 | -45.0467 | 6500 | -90 | -131.7339 | 89.9816 | 69.8606 | -87.2404 | -26.3488 | -87.2588 | -11.9639 | 89.821 | 50.1041 | 7.4983 | 0.074596 | -89.0652 | -35.7481 | 8.2542 | 14.4306 | 0 | 0 | 0 | 0 | 0 | 0
[6 empty] | 5.28 | 1905460.718 | -122.8831 | -42.8999 | 3.873 | -82.7084 | 17.9294 | -89.9834 | -70.7857 | -51.2798 | -4.0752 | -223.9716 | -45.1706 | 6500 | -90 | -131.9339 | 89.982 | 70.0606 | -87.3031 | -26.5484 | -87.3211 | -12.1634 | 89.825 | 50.3041 | 7.671 | 0.07808 | -89.0864 | -35.948 | 8.4096 | 14.4341 | 0 | 0 | 0 | 0 | 0 | 0
[6 empty] | 5.29 | 1949844.5998 | -123.5912 | -43.2218 | 3.873 | -82.8726 | 18.1263 | -89.9838 | -70.9857 | -51.922 | -4.198 | -224.7784 | -45.2966 | 6500 | -90 | -132.1339 | 89.9824 | 70.2606 | -87.3644 | -26.7479 | -87.382 | -12.363 | 89.829 | 50.5041 | 7.8474 | 0.081725 | -89.1072 | -36.148 | 8.5692 | 14.4378 | 0 | 0 | 0 | 0 | 0 | 0
[6 empty] | 5.3 | 1995262.315 | -124.2864 | -43.5455 | 3.873 | -83.0333 | 18.3233 | -89.9842 | -71.1857 | -52.5607 | -4.3231 | -225.5781 | -45.4247 | 6500 | -90 | -132.3339 | 89.9828 | 70.4606 | -87.4243 | -26.9475 | -87.4415 | -12.5626 | 89.8329 | 50.7041 | 8.0279 | 0.085539 | -89.1275 | -36.3479 | 8.7332 | 14.4417 | 0 | 0 | 0 | 0 | 0 | 0
[6 empty] | 5.31 | 2041737.9447 | -124.9684 | -43.8711 | 3.873 | -83.1903 | 18.5204 | -89.9846 | -71.3857 | -53.1955 | -4.4502 | -226.3704 | -45.5547 | 6500 | -90 | -132.5339 | 89.9832 | 70.6606 | -87.4829 | -27.1471 | -87.4996 | -12.7622 | 89.8367 | 50.904 | 8.2123 | 0.089529 | -89.1474 | -36.5479 | 8.9017 | 14.4457 | 0 | 0 | 0 | 0 | 0 | 0
[6 empty] | 5.32 | 2089296.1309 | -125.637 | -44.1986 | 3.873 | -83.3439 | 18.7176 | -89.9849 | -71.5857 | -53.8262 | -4.5795 | -227.1551 | -45.6867 | 6500 | -90 | -132.7339 | 89.9836 | 70.8606 | -87.5401 | -27.3468 | -87.5565 | -12.9618 | 89.8404 | 51.104 | 8.4009 | 0.093703 | -89.1668 | -36.7478 | 9.0746 | 14.4499 | 0 | 0 | 0 | 0 | 0 | 0
[6 empty] | 5.33 | 2137962.0895 | -126.292 | -44.5278 | 3.873 | -83.4941 | 18.915 | -89.9852 | -71.7857 | -54.4526 | -4.7108 | -227.932 | -45.8207 | 6500 | -90 | -132.9339 | 89.984 | 71.0606 | -87.596 | -27.5464 | -87.612 | -13.1614 | 89.8441 | 51.304 | 8.5937 | 0.09807 | -89.1858 | -36.9478 | 9.252 | 14.4543 | 0 | 0 | 0 | 0 | 0 | 0
[6 empty] | 5.34 | 2187761.6239 | -126.9331 | -44.8588 | 3.873 | -83.641 | 19.1125 | -89.9856 | -71.9857 | -55.0743 | -4.8443 | -228.7008 | -45.9566 | 6500 | -90 | -133.1339 | 89.9843 | 71.2606 | -87.6507 | -27.7461 | -87.6663 | -13.3611 | 89.8476 | 51.504 | 8.7908 | 0.10264 | -89.2043 | -37.1477 | 9.4341 | 14.4589 | 0 | 0 | 0 | 0 | 0 | 0
[6 empty] | 5.35 | 2238721.1386 | -127.56 | -45.1915 | 3.873 | -83.7846 | 19.3101 | -89.9859 | -72.1857 | -55.691 | -4.9797 | -229.4615 | -46.0945 | 6500 | -90 | -133.3339 | 89.9847 | 71.4606 | -87.7041 | -27.9457 | -87.7194 | -13.5608 | 89.8511 | 51.704 | 8.9923 | 0.10742 | -89.2224 | -37.3477 | 9.6209 | 14.4638 | 0 | 0 | 0 | 0 | 0 | 0
[6 empty] | 5.36 | 2290867.6528 | -128.1726 | -45.5259 | 3.873 | -83.925 | 19.5078 | -89.9862 | -72.3857 | -56.3027 | -5.1172 | -230.2139 | -46.2342 | 6500 | -90 | -133.5339 | 89.985 | 71.6606 | -87.7563 | -28.1454 | -87.7713 | -13.7604 | 89.8545 | 51.904 | 9.1982 | 0.11241 | -89.2401 | -37.5477 | 9.8125 | 14.4688 | 0 | 0 | 0 | 0 | 0 | 0
[6 empty] | 5.37 | 2344228.8153 | -128.7706 | -45.8619 | 3.873 | -84.0623 | 19.7056 | -89.9865 | -72.5857 | -56.9089 | -5.2566 | -230.9577 | -46.3758 | 6500 | -90 | -133.7339 | 89.9854 | 71.8606 | -87.8073 | -28.3451 | -87.8219 | -13.9601 | 89.8578 | 52.104 | 9.4086 | 0.11764 | -89.2574 | -37.7476 | 10.009 | 14.474 | 0 | 0 | 0 | 0 | 0 | 0
[6 empty] | 5.38 | 2398832.919 | -129.3539 | -46.1996 | 3.873 | -84.1965 | 19.9035 | -89.9869 | -72.7857 | -57.5095 | -5.3979 | -231.6929 | -46.5193 | 6500 | -90 | -133.9339 | 89.9857 | 72.0606 | -87.8572 | -28.5448 | -87.8715 | -14.1599 | 89.861 | 52.304 | 9.6237 | 0.12311 | -89.2743 | -37.9476 | 10.2105 | 14.4795 | 0 | 0 | 0 | 0 | 0 | 0
[6 empty] | 5.39 | 2454708.9157 | -129.9222 | -46.5388 | 3.873 | -84.3278 | 20.1015 | -89.9872 | -72.9857 | -58.1043 | -5.5412 | -232.4192 | -46.6645 | 6500 | -90 | -134.1339 | 89.986 | 72.2606 | -87.9059 | -28.7446 | -87.9199 | -14.3596 | 89.8642 | 52.504 | 9.8436 | 0.12882 | -89.2908 | -38.1476 | 10.4169 | 14.4853 | 0 | 0 | 0 | 0 | 0 | 0
[6 empty] | 5.4 | 2511886.4315 | -130.4753 | -46.8795 | 3.873 | -84.4561 | 20.2996 | -89.9874 | -73.1857 | -58.6931 | -5.6862 | -233.1366 | -46.8115 | 6500 | -90 | -134.3339 | 89.9864 | 72.4606 | -87.9536 | -28.9443 | -87.9672 | -14.5593 | 89.8673 | 52.704 | 10.0682 | 0.1348 | -89.307 | -38.3475 | 10.6285 | 14.4913 | 0 | 0 | 0 | 0 | 0 | 0
[6 empty] | 5.41 | 2570395.7828 | -131.013 | -47.2217 | 3.873 | -84.5815 | 20.4978 | -89.9877 | -73.3857 | -59.2757 | -5.8331 | -233.8449 | -46.9602 | 6500 | -90 | -134.5339 | 89.9867 | 72.6606 | -88.0001 | -29.144 | -88.0134 | -14.7591 | 89.8703 | 52.904 | 10.2978 | 0.14105 | -89.3227 | -38.5475 | 10.8453 | 14.4976 | 0 | 0 | 0 | 0 | 0 | 0
[6 empty] | 5.42 | 2630267.9919 | -131.5352 | -47.5653 | 3.873 | -84.7041 | 20.6961 | -89.988 | -73.5857 | -59.8519 | -5.9818 | -234.544 | -47.1106 | 6500 | -90 | -134.7339 | 89.987 | 72.8606 | -88.0456 | -29.3438 | -88.0586 | -14.9588 | 89.8733 | 53.104 | 10.5323 | 0.14759 | -89.3382 | -38.7475 | 11.0674 | 14.5041 | 0 | 0 | 0 | 0 | 0 | 0
[6 empty] | 5.43 | 2691534.8039 | -132.0417 | -47.9103 | 3.873 | -84.824 | 20.8944 | -89.9883 | -73.7857 | -60.4216 | -6.1322 | -235.2338 | -47.2627 | 6500 | -90 | -134.9339 | 89.9873 | 73.0606 | -88.09 | -29.5436 | -88.1028 | -15.1586 | 89.8761 | 53.304 | 10.772 | 0.15442 | -89.3532 | -38.9475 | 11.2949 | 14.511 | 0 | 0 | 0 | 0 | 0 | 0
[6 empty] | 5.44 | 2754228.7033 | -132.5324 | -48.2566 | 3.873 | -84.9412 | 21.0928 | -89.9885 | -73.9857 | -60.9845 | -6.2843 | -235.9143 | -47.4164 | 6500 | -90 | -135.1339 | 89.9876 | 73.2606 | -88.1335 | -29.7434 | -88.1459 | -15.3584 | 89.879 | 53.504 | 11.0168 | 0.16156 | -89.3679 | -39.1474 | 11.5278 | 14.5182 | 0 | 0 | 0 | 0 | 0 | 0
[6 empty] | 5.45 | 2818382.9313 | -133.0071 | -48.6042 | 3.873 | -85.0558 | 21.2913 | -89.9888 | -74.1857 | -61.5407 | -6.4381 | -236.5853 | -47.5717 | 6500 | -90 | -135.3339 | 89.9878 | 73.4606 | -88.1759 | -29.9432 | -88.1881 | -15.5582 | 89.8817 | 53.704 | 11.2669 | 0.16903 | -89.3823 | -39.3474 | 11.7663 | 14.5257 | 0 | 0 | 0 | 0 | 0 | 0
[6 empty] | 5.46 | 2884031.5031 | -133.4656 | -48.953 | 3.873 | -85.1678 | 21.4898 | -89.9891 | -74.3857 | -62.0899 | -6.5935 | -237.2468 | -47.7285 | 6500 | -90 | -135.5339 | 89.9881 | 73.6606 | -88.2174 | -30.143 | -88.2293 | -15.758 | 89.8844 | 53.904 | 11.5224 | 0.17684 | -89.3964 | -39.5474 | 12.0105 | 14.5335 | 0 | 0 | 0 | 0 | 0 | 0
[6 empty] | 5.47 | 2951209.2267 | -133.9079 | -49.303 | 3.873 | -85.2773 | 21.6884 | -89.9893 | -74.5857 | -62.6321 | -6.7505 | -237.8987 | -47.8869 | 6500 | -90 | -135.7339 | 89.9884 | 73.8606 | -88.258 | -30.3428 | -88.2696 | -15.9578 | 89.887 | 54.104 | 11.7834 | 0.185 | -89.4101 | -39.7474 | 12.2603 | 14.5417 | 0 | 0 | 0 | 0 | 0 | 0
[6 empty] | 5.48 | 3019951.7204 | -134.3339 | -49.6541 | 3.873 | -85.3843 | 21.8871 | -89.9896 | -74.7857 | -63.1671 | -6.909 | -238.541 | -48.0467 | 6500 | -90 | -135.9339 | 89.9886 | 74.0606 | -88.2976 | -30.5426 | -88.309 | -16.1576 | 89.8896 | 54.304 | 12.0499 | 0.19352 | -89.4235 | -39.9473 | 12.516 | 14.5502 | 0 | 0 | 0 | 0 | 0 | 0
[6 empty] | 5.49 | 3090295.4325 | -134.7434 | -50.0063 | 3.873 | -85.4889 | 22.0859 | -89.9898 | -74.9857 | -63.6948 | -7.0689 | -239.1736 | -48.208 | 6500 | -90 | -136.1339 | 89.9889 | 74.2606 | -88.3363 | -30.7424 | -88.3474 | -16.3574 | 89.8921 | 54.504 | 12.3221 | 0.20244 | -89.4367 | -40.1473 | 12.7776 | 14.5591 | 0 | 0 | 0 | 0 | 0 | 0
[6 empty] | 5.5 | 3162277.6602 | -135.1363 | -50.3594 | 3.873 | -85.5912 | 22.2846 | -89.99 | -75.1857 | -64.2153 | -7.2304 | -239.7965 | -48.3706 | 6500 | -90 | -136.3339 | 89.9892 | 74.4606 | -88.3742 | -30.9422 | -88.385 | -16.5573 | 89.8946 | 54.704 | 12.6001 | 0.21175 | -89.4495 | -40.3473 | 13.0452 | 14.5685 | 0 | 0 | 0 | 0 | 0 | 0
[6 empty] | 5.51 | 3235936.5693 | -135.5126 | -50.7135 | 3.873 | -85.6912 | 22.4835 | -89.9903 | -75.3857 | -64.7283 | -7.3932 | -240.4097 | -48.5346 | 6500 | -90 | -136.5339 | 89.9894 | 74.6606 | -88.4112 | -31.1421 | -88.4218 | -16.7571 | 89.897 | 54.904 | 12.8839 | 0.22148 | -89.462 | -40.5473 | 13.3189 | 14.5782 | 0 | 0 | 0 | 0 | 0 | 0
[6 empty] | 5.52 | 3311311.2148 | -135.8722 | -51.0685 | 3.873 | -85.7889 | 22.6824 | -89.9905 | -75.5857 | -65.2339 | -7.5575 | -241.0133 | -48.7 | 6500 | -90 | -136.7339 | 89.9896 | 74.8606 | -88.4473 | -31.3419 | -88.4577 | -16.957 | 89.8993 | 55.104 | 13.1737 | 0.23164 | -89.4743 | -40.7473 | 13.5987 | 14.5884 | 0 | 0 | 0 | 0 | 0 | 0
[6 empty] | 5.53 | 3388441.5614 | -136.215 | -51.4244 | 3.873 | -85.8844 | 22.8813 | -89.9907 | -75.7857 | -65.732 | -7.723 | -241.6071 | -48.8666 | 6500 | -90 | -136.9339 | 89.9899 | 75.0606 | -88.4827 | -31.5418 | -88.4928 | -17.1568 | 89.9016 | 55.304 | 13.4694 | 0.24226 | -89.4862 | -40.9473 | 13.8848 | 14.599 | 0 | 0 | 0 | 0 | 0 | 0
[6 empty] | 5.54 | 3467368.5045 | -136.541 | -51.781 | 3.873 | -85.9778 | 23.0803 | -89.9909 | -75.9857 | -66.2225 | -7.8899 | -242.1912 | -49.0344 | 6500 | -90 | -137.1339 | 89.9901 | 75.2606 | -88.5172 | -31.7417 | -88.5271 | -17.3567 | 89.9039 | 55.504 | 13.7714 | 0.25335 | -89.4979 | -41.1472 | 14.1773 | 14.6101 | 0 | 0 | 0 | 0 | 0 | 0
[6 empty] | 5.55 | 3548133.8923 | -136.85 | -52.1383 | 3.873 | -86.0691 | 23.2794 | -89.9911 | -76.1857 | -66.7055 | -8.058 | -242.7657 | -49.2035 | 6500 | -90 | -137.3339 | 89.9903 | 75.4606 | -88.5509 | -31.9415 | -88.5606 | -17.5566 | 89.906 | 55.704 | 14.0795 | 0.26493 | -89.5094 | -41.3472 | 14.4762 | 14.6217 | 0 | 0 | 0 | 0 | 0 | 0
[6 empty] | 5.56 | 3630780.5477 | -137.1421 | -52.4963 | 3.873 | -86.1583 | 23.4784 | -89.9913 | -76.3857 | -67.1809 | -8.2273 | -243.3305 | -49.3738 | 6500 | -90 | -137.5339 | 89.9906 | 75.6606 | -88.5839 | -32.1414 | -88.5933 | -17.7564 | 89.9082 | 55.904 | 14.394 | 0.27703 | -89.5205 | -41.5472 | 14.7817 | 14.6338 | 0 | 0 | 0 | 0 | 0 | 0
[6 empty] | 5.57 | 3715352.291 | -137.4173 | -52.855 | 3.873 | -86.2455 | 23.6776 | -89.9915 | -76.5857 | -67.6487 | -8.3978 | -243.8857 | -49.5451 | 6500 | -90 | -137.7339 | 89.9908 | 75.8606 | -88.6161 | -32.3413 | -88.6253 | -17.9563 | 89.9103 | 56.104 | 14.7149 | 0.28966 | -89.5314 | -41.7472 | 15.0937 | 14.6465 | 0 | 0 | 0 | 0 | 0 | 0
[6 empty] | 5.58 | 3801893.9632 | -137.6754 | -53.2141 | 3.873 | -86.3307 | 23.8767 | -89.9917 | -76.7857 | -68.1089 | -8.5695 | -244.4313 | -49.7176 | 6500 | -90 | -137.9339 | 89.991 | 76.0606 | -88.6476 | -32.5412 | -88.6566 | -18.1562 | 89.9123 | 56.304 | 15.0423 | 0.30284 | -89.5421 | -41.9472 | 15.4125 | 14.6597 | 0 | 0 | 0 | 0 | 0 | 0
[6 empty] | 5.59 | 3890451.4499 | -137.9166 | -53.5738 | 3.873 | -86.414 | 24.0759 | -89.9919 | -76.9857 | -68.5615 | -8.7422 | -244.9674 | -49.8912 | 6500 | -90 | -138.1339 | 89.9912 | 76.2606 | -88.6784 | -32.7411 | -88.6872 | -18.3561 | 89.9143 | 56.504 | 15.3762 | 0.31661 | -89.5525 | -42.1472 | 15.738 | 14.6735 | 0 | 0 | 0 | 0 | 0 | 0
[6 empty] | 5.6 | 3981071.7055 | -138.1407 | -53.9339 | 3.873 | -86.4954 | 24.2752 | -89.9921 | -77.1857 | -69.0066 | -8.916 | -245.4941 | -50.0657 | 6500 | -90 | -138.3339 | 89.9914 | 76.4606 | -88.7084 | -32.941 | -88.7171 | -18.556 | 89.9163 | 56.704 | 15.7169 | 0.33098 | -89.5627 | -42.3472 | 16.0704 | 14.6878 | 0 | 0 | 0 | 0 | 0 | 0
[6 empty] | 5.61 | 4073802.778 | -138.3478 | -54.2943 | 3.873 | -86.575 | 24.4744 | -89.9923 | -77.3857 | -69.4441 | -9.0909 | -246.0114 | -50.2413 | 6500 | -90 | -138.5339 | 89.9916 | 76.6606 | -88.7378 | -33.1409 | -88.7462 | -18.7559 | 89.9182 | 56.904 | 16.0643 | 0.34597 | -89.5727 | -42.5471 | 16.4098 | 14.7028 | 0 | 0 | 0 | 0 | 0 | 0
[6 empty] | 5.62 | 4168693.8347 | -138.5379 | -54.6551 | 3.873 | -86.6528 | 24.6737 | -89.9924 | -77.5857 | -69.8741 | -9.2667 | -246.5193 | -50.4178 | 6500 | -90 | -138.7339 | 89.9918 | 76.8606 | -88.7666 | -33.3408 | -88.7748 | -18.9558 | 89.92 | 57.104 | 16.4185 | 0.36161 | -89.5824 | -42.7471 | 16.7562 | 14.7185 | 0 | 0 | 0 | 0 | 0 | 0
[6 empty] | 5.63 | 4265795.188 | -138.711 | -55.0162 | 3.873 | -86.7288 | 24.8731 | -89.9926 | -77.7857 | -70.2966 | -9.4435 | -247.018 | -50.5953 | 6500 | -90 | -138.9339 | 89.992 | 77.0606 | -88.7946 | -33.5407 | -88.8027 | -19.1557 | 89.9219 | 57.304 | 16.7797 | 0.37793 | -89.5919 | -42.9471 | 17.1097 | 14.7348 | 0 | 0 | 0 | 0 | 0 | 0
[6 empty] | 5.64 | 4365158.3224 | -138.8671 | -55.3774 | 3.873 | -86.8031 | 25.0724 | -89.9928 | -77.9857 | -70.7116 | -9.6212 | -247.5075 | -50.7736 | 6500 | -90 | -139.1339 | 89.9921 | 77.2606 | -88.8221 | -33.7406 | -88.8299 | -19.3556 | 89.9236 | 57.504 | 17.1479 | 0.39496 | -89.6012 | -43.1471 | 17.4703 | 14.7519 | 0 | 0 | 0 | 0 | 0 | 0
[6 empty] | 5.65 | 4466835.9215 | -139.0062 | -55.7388 | 3.873 | -86.8757 | 25.2718 | -89.9929 | -78.1857 | -71.1192 | -9.7998 | -247.9879 | -50.9529 | 6500 | -90 | -139.3339 | 89.9923 | 77.4606 | -88.8489 | -33.9405 | -88.8565 | -19.5555 | 89.9254 | 57.704 | 17.5231 | 0.41271 | -89.6103 | -43.3471 | 17.8382 | 14.7696 | 0 | 0 | 0 | 0 | 0 | 0
[6 empty] | 5.66 | 4570881.8961 | -139.1285 | -56.1002 | 3.873 | -86.9467 | 25.4712 | -89.9931 | -78.3857 | -71.5195 | -9.9793 | -248.4593 | -51.1329 | 6500 | -90 | -139.5339 | 89.9925 | 77.6606 | -88.8751 | -34.1404 | -88.8826 | -19.7555 | 89.9271 | 57.904 | 17.9055 | 0.43123 | -89.6191 | -43.5471 | 18.2134 | 14.7882 | 0 | 0 | 0 | 0 | 0 | 0
[6 empty] | 5.67 | 4677351.4129 | -139.2339 | -56.4617 | 3.873 | -87.0161 | 25.6707 | -89.9933 | -78.5857 | -71.9125 | -10.1596 | -248.9218 | -51.3138 | 6500 | -90 | -139.7339 | 89.9927 | 77.8606 | -88.9007 | -34.3404 | -88.908 | -19.9554 | 89.9287 | 58.104 | 18.295 | 0.45053 | -89.6278 | -43.7471 | 18.596 | 14.8075 | 0 | 0 | 0 | 0 | 0 | 0
[6 empty] | 5.68 | 4786300.9232 | -139.3224 | -56.8232 | 3.873 | -87.0839 | 25.8702 | -89.9934 | -78.7857 | -72.2982 | -10.3407 | -249.3756 | -51.4955 | 6500 | -90 | -139.9339 | 89.9928 | 78.0606 | -88.9257 | -34.5403 | -88.9328 | -20.1553 | 89.9303 | 58.304 | 18.6919 | 0.47066 | -89.6363 | -43.9471 | 18.986 | 14.8276 | 0 | 0 | 0 | 0 | 0 | 0
[6 empty] | 5.69 | 4897788.1937 | -139.3942 | -57.1845 | 3.873 | -87.1502 | 26.0697 | -89.9936 | -78.9857 | -72.6768 | -10.5226 | -249.8205 | -51.6779 | 6500 | -90 | -140.1339 | 89.993 | 78.2606 | -88.9501 | -34.7402 | -88.9571 | -20.3552 | 89.9319 | 58.504 | 19.0961 | 0.49163 | -89.6446 | -44.1471 | 19.3835 | 14.8486 | 0 | 0 | 0 | 0 | 0 | 0
[6 empty] | 5.7 | 5011872.3363 | -139.4493 | -57.5457 | 3.873 | -87.2149 | 26.2692 | -89.9937 | -79.1857 | -73.0483 | -10.7053 | -250.2569 | -51.861 | 6500 | -90 | -140.3339 | 89.9932 | 78.4606 | -88.974 | -34.9401 | -88.9809 | -20.5552 | 89.9335 | 58.704 | 19.5076 | 0.51348 | -89.6526 | -44.3471 | 19.7885 | 14.8704 | 0 | 0 | 0 | 0 | 0 | 0
[6 empty] | 5.71 | 5128613.8399 | -139.4878 | -57.9067 | 3.873 | -87.2782 | 26.4687 | -89.9939 | -79.3857 | -73.4127 | -10.8886 | -250.6848 | -52.0448 | 6500 | -90 | -140.5339 | 89.9933 | 78.6606 | -88.9974 | -35.1401 | -89.004 | -20.7551 | 89.935 | 58.904 | 19.9266 | 0.53624 | -89.6606 | -44.5471 | 20.2011 | 14.8932 | 0 | 0 | 0 | 0 | 0 | 0
[6 empty] | 5.72 | 5248074.6025 | -139.5098 | -58.2674 | 3.873 | -87.3401 | 26.6683 | -89.994 | -79.5857 | -73.7702 | -11.0727 | -251.1043 | -52.2293 | 6500 | -90 | -140.7339 | 89.9935 | 78.8606 | -89.0202 | -35.34 | -89.0267 | -20.9551 | 89.9365 | 59.104 | 20.3531 | 0.55995 | -89.6683 | -44.7471 | 20.6213 | 14.9169 | 0 | 0 | 0 | 0 | 0 | 0
[6 empty] | 5.73 | 5370317.9637 | -139.5153 | -58.6278 | 3.873 | -87.4006 | 26.8678 | -89.9941 | -79.7857 | -74.1208 | -11.2574 | -251.5155 | -52.4144 | 6500 | -90 | -140.9339 | 89.9936 | 79.0606 | -89.0425 | -35.54 | -89.0489 | -21.155 | 89.9379 | 59.304 | 20.787 | 0.58464 | -89.6758 | -44.947 | 21.0491 | 14.9416 | 0 | 0 | 0 | 0 | 0 | 0
[6 empty] | 5.74 | 5495408.7386 | -139.5044 | -58.9878 | 3.873 | -87.4597 | 27.0674 | -89.9943 | -79.9857 | -74.4646 | -11.4427 | -251.9185 | -52.6001 | 6500 | -90 | -141.1339 | 89.9938 | 79.2606 | -89.0643 | -35.7399 | -89.0705 | -21.3549 | 89.9393 | 59.504 | 21.2285 | 0.61034 | -89.6832 | -45.147 | 21.4847 | 14.9673 | 0 | 0 | 0 | 0 | 0 | 0
[6 empty] | 5.75 | 5623413.2519 | -139.4773 | -59.3473 | 3.873 | -87.5174 | 27.2671 | -89.9944 | -80.1857 | -74.8017 | -11.6287 | -252.3135 | -52.7865 | 6500 | -90 | -141.3339 | 89.9939 | 79.4606 | -89.0856 | -35.9399 | -89.0917 | -21.5549 | 89.9407 | 59.704 | 21.6776 | 0.6371 | -89.6904 | -45.347 | 21.9279 | 14.9941 | 0 | 0 | 0 | 0 | 0 | 0
[6 empty] | 5.76 | 5754399.3734 | -139.434 | -59.7063 | 3.873 | -87.5738 | 27.4667 | -89.9945 | -80.3857 | -75.1322 | -11.8152 | -252.7006 | -52.9734 | 6500 | -90 | -141.5339 | 89.994 | 79.6606 | -89.1064 | -36.1398 | -89.1123 | -21.7548 | 89.9421 | 59.904 | 22.1343 | 0.66493 | -89.6975 | -45.547 | 22.3789 | 15.0219 | 0 | 0 | 0 | 0 | 0 | 0
[6 empty] | 5.77 | 5888436.5536 | -139.3748 | -60.0648 | 3.873 | -87.629 | 27.6663 | -89.9946 | -80.5857 | -75.4561 | -12.0023 | -253.0798 | -53.1609 | 6500 | -90 | -141.7339 | 89.9942 | 79.8606 | -89.1267 | -36.3398 | -89.1325 | -21.9548 | 89.9434 | 60.104 | 22.5985 | 0.69389 | -89.7044 | -45.747 | 22.8375 | 15.0509 | 0 | 0 | 0 | 0 | 0 | 0
[6 empty] | 5.78 | 6025595.8607 | -139.2996 | -60.4226 | 3.873 | -87.6829 | 27.866 | -89.9948 | -80.7857 | -75.7736 | -12.19 | -253.4513 | -53.3488 | 6500 | -90 | -141.9339 | 89.9943 | 80.0606 | -89.1466 | -36.5397 | -89.1523 | -22.1547 | 89.9447 | 60.304 | 23.0703 | 0.72401 | -89.7111 | -45.947 | 23.3039 | 15.081 | 0 | 0 | 0 | 0 | 0 | 0
[6 empty] | 5.79 | 6165950.0186 | -139.2087 | -60.7797 | 3.873 | -87.7356 | 28.0657 | -89.9949 | -80.9857 | -76.0847 | -12.3782 | -253.8152 | -53.5373 | 6500 | -90 | -142.1339 | 89.9944 | 80.2606 | -89.166 | -36.7397 | -89.1716 | -22.3547 | 89.9459 | 60.504 | 23.5498 | 0.75533 | -89.7177 | -46.147 | 23.778 | 15.1123 | 0 | 0 | 0 | 0 | 0 | 0
[6 empty] | 5.8 | 6309573.4448 | -139.1023 | -61.1361 | 3.873 | -87.7871 | 28.2654 | -89.995 | -81.1857 | -76.3895 | -12.5668 | -254.1716 | -53.7263 | 6500 | -90 | -142.3339 | 89.9946 | 80.4606 | -89.185 | -36.9396 | -89.1904 | -22.5547 | 89.9472 | 60.704 | 24.0368 | 0.78788 | -89.7241 | -46.347 | 24.2598 | 15.1449 | 0 | 0 | 0 | 0 | 0 | 0
[6 empty] | 5.81 | 6456542.2903 | -138.9803 | -61.4917 | 3.873 | -87.8374 | 28.4651 | -89.9951 | -81.3857 | -76.6882 | -12.756 | -254.5207 | -53.9158 | 6500 | -90 | -142.5339 | 89.9947 | 80.6606 | -89.2036 | -37.1396 | -89.2089 | -22.7546 | 89.9484 | 60.904 | 24.5313 | 0.82171 | -89.7304 | -46.547 | 24.7493 | 15.1787 | 0 | 0 | 0 | 0 | 0 | 0
[6 empty] | 5.82 | 6606934.4801 | -138.8431 | -61.8464 | 3.873 | -87.8866 | 28.6648 | -89.9952 | -81.5857 | -76.9808 | -12.9456 | -254.8626 | -54.1057 | 6500 | -90 | -142.7339 | 89.9948 | 80.8606 | -89.2217 | -37.3396 | -89.2269 | -22.9546 | 89.9495 | 61.104 | 25.0334 | 0.85685 | -89.7365 | -46.747 | 25.2464 | 15.2139 | 0 | 0 | 0 | 0 | 0 | 0
[6 empty] | 5.83 | 6760829.7539 | -138.6907 | -62.2002 | 3.873 | -87.9347 | 28.8645 | -89.9953 | -81.7857 | -77.2674 | -13.1357 | -255.1974 | -54.296 | 6500 | -90 | -142.9339 | 89.9949 | 81.0606 | -89.2394 | -37.5395 | -89.2445 | -23.1545 | 89.9507 | 61.304 | 25.5429 | 0.89334 | -89.7425 | -46.947 | 25.7511 | 15.2504 | 0 | 0 | 0 | 0 | 0 | 0
[6 empty] | 5.84 | 6918309.7092 | -138.5235 | -62.553 | 3.873 | -87.9816 | 29.0643 | -89.9954 | -81.9857 | -77.5481 | -13.3262 | -255.5251 | -54.4868 | 6500 | -90 | -143.1339 | 89.995 | 81.2606 | -89.2567 | -37.7395 | -89.2617 | -23.3545 | 89.9518 | 61.504 | 26.0599 | 0.93123 | -89.7484 | -47.147 | 26.2633 | 15.2883 | 0 | 0 | 0 | 0 | 0 | 0
[6 empty] | 5.85 | 7079457.8438 | -138.3415 | -62.9048 | 3.873 | -88.0276 | 29.2641 | -89.9955 | -82.1857 | -77.8229 | -13.5171 | -255.846 | -54.6779 | 6500 | -90 | -143.3339 | 89.9952 | 81.4606 | -89.2736 | -37.9394 | -89.2785 | -23.5545 | 89.9529 | 61.704 | 26.5842 | 0.97055 | -89.7541 | -47.347 | 26.783 | 15.3276 | 0 | 0 | 0 | 0 | 0 | 0
[6 empty] | 5.86 | 7244359.6007 | -138.145 | -63.2555 | 3.873 | -88.0724 | 29.4638 | -89.9956 | -82.3857 | -78.0921 | -13.7084 | -256.1602 | -54.8694 | 6500 | -90 | -143.5339 | 89.9953 | 81.6606 | -89.2902 | -38.1394 | -89.2949 | -23.7545 | 89.954 | 61.904 | 27.1158 | 1.0113 | -89.7597 | -47.547 | 27.3101 | 15.3684 | 0 | 0 | 0 | 0 | 0 | 0
[6 empty] | 5.87 | 7413102.413 | -137.9342 | -63.6051 | 3.873 | -88.1163 | 29.6636 | -89.9957 | -82.5857 | -78.3557 | -13.9001 | -256.4677 | -55.0613 | 6500 | -90 | -143.7339 | 89.9954 | 81.8606 | -89.3063 | -38.3394 | -89.3109 | -23.9544 | 89.955 | 62.104 | 27.6546 | 1.0537 | -89.7652 | -47.747 | 27.8445 | 15.4107 | 0 | 0 | 0 | 0 | 0 | 0
[6 empty] | 5.88 | 7585775.7503 | -137.7093 | -63.9534 | 3.873 | -88.1591 | 29.8634 | -89.9958 | -82.7857 | -78.6138 | -14.0921 | -256.7687 | -55.2536 | 6500 | -90 | -143.9339 | 89.9955 | 82.0606 | -89.3221 | -38.5394 | -89.3266 | -24.1544 | 89.9561 | 62.304 | 28.2005 | 1.0975 | -89.7705 | -47.947 | 28.3861 | 15.4546 | 0 | 0 | 0 | 0 | 0 | 0
[6 empty] | 5.89 | 7762471.1663 | -137.4705 | -64.3005 | 3.873 | -88.201 | 30.0632 | -89.9959 | -82.9857 | -78.8664 | -14.2845 | -257.0633 | -55.4461 | 6500 | -90 | -144.1339 | 89.9956 | 82.2606 | -89.3375 | -38.7393 | -89.3419 | -24.3544 | 89.9571 | 62.504 | 28.7534 | 1.143 | -89.7757 | -48.147 | 28.9348 | 15.5 | 0 | 0 | 0 | 0 | 0 | 0
[6 empty] | 5.9 | 7943282.3472 | -137.2181 | -64.6462 | 3.873 | -88.2419 | 30.263 | -89.996 | -83.1857 | -79.1137 | -14.4772 | -257.3516 | -55.639 | 6500 | -90 | -144.3339 | 89.9957 | 82.4606 | -89.3526 | -38.9393 | -89.3569 | -24.5543 | 89.958 | 62.704 | 29.3132 | 1.1901 | -89.7808 | -48.347 | 29.4904 | 15.5472 | 0 | 0 | 0 | 0 | 0 | 0
[6 empty] | 5.91 | 8128305.1616 | -136.9524 | -64.9906 | 3.873 | -88.2819 | 30.4628 | -89.9961 | -83.3857 | -79.3558 | -14.6702 | -257.6338 | -55.8323 | 6500 | -90 | -144.5339 | 89.9958 | 82.6606 | -89.3673 | -39.1393 | -89.3716 | -24.7543 | 89.959 | 62.904 | 29.8798 | 1.2389 | -89.7858 | -48.547 | 30.0529 | 15.5959 | 0 | 0 | 0 | 0 | 0 | 0
[6 empty] | 5.92 | 8317637.711 | -136.6736 | -65.3336 | 3.873 | -88.321 | 30.6626 | -89.9962 | -83.5857 | -79.5927 | -14.8635 | -257.9099 | -56.0258 | 6500 | -90 | -144.7339 | 89.9959 | 82.8606 | -89.3817 | -39.3393 | -89.3859 | -24.9543 | 89.9599 | 63.104 | 30.4529 | 1.2894 | -89.7907 | -48.747 | 30.6222 | 15.6464 | 0 | 0 | 0 | 0 | 0 | 0
[6 empty] | 5.93 | 8511380.382 | -136.382 | -65.6751 | 3.873 | -88.3592 | 30.8625 | -89.9963 | -83.7857 | -79.8246 | -15.0571 | -258.1801 | -56.2195 | 6500 | -90 | -144.9339 | 89.996 | 83.0606 | -89.3958 | -39.5392 | -89.3998 | -25.1543 | 89.9608 | 63.304 | 31.0325 | 1.3417 | -89.7955 | -48.947 | 31.1979 | 15.6987 | 0 | 0 | 0 | 0 | 0 | 0
[6 empty] | 5.94 | 8709635.8996 | -136.0779 | -66.0151 | 3.873 | -88.3965 | 31.0623 | -89.9964 | -83.9857 | -80.0515 | -15.251 | -258.4444 | -56.4136 | 6500 | -90 | -145.1339 | 89.9961 | 83.2606 | -89.4096 | -39.7392 | -89.4135 | -25.3542 | 89.9617 | 63.504 | 31.6184 | 1.3957 | -89.8001 | -49.147 | 31.78 | 15.7528 | 0 | 0 | 0 | 0 | 0 | 0
[6 empty] | 5.95 | 8912509.3813 | -135.7616 | -66.3535 | 3.873 | -88.433 | 31.2622 | -89.9965 | -84.1857 | -80.2736 | -15.4452 | -258.7031 | -56.6079 | 6500 | -90 | -145.3339 | 89.9962 | 83.4606 | -89.423 | -39.9392 | -89.4269 | -25.5542 | 89.9626 | 63.704 | 32.2104 | 1.4516 | -89.8047 | -49.347 | 32.3684 | 15.8087 | 0 | 0 | 0 | 0 | 0 | 0
[6 empty] | 5.96 | 9120108.3936 | -135.4333 | -66.6902 | 3.873 | -88.4687 | 31.462 | -89.9965 | -84.3857 | -80.4909 | -15.6396 | -258.9561 | -56.8025 | 6500 | -90 | -145.5339 | 89.9962 | 83.6606 | -89.4361 | -40.1392 | -89.4399 | -25.7542 | 89.9634 | 63.904 | 32.8084 | 1.5094 | -89.8091 | -49.547 | 32.9627 | 15.8664 | 0 | 0 | 0 | 0 | 0 | 0
[6 empty] | 5.97 | 9332543.008 | -135.0935 | -67.0253 | 3.873 | -88.5035 | 31.6619 | -89.9966 | -84.5857 | -80.7036 | -15.8343 | -259.2037 | -56.9973 | 6500 | -90 | -145.7339 | 89.9963 | 83.8606 | -89.449 | -40.3392 | -89.4526 | -25.9542 | 89.9643 | 64.104 | 33.412 | 1.5691 | -89.8135 | -49.747 | 33.5628 | 15.9261 | 0 | 0 | 0 | 0 | 0 | 0
[6 empty] | 5.98 | 9549925.8602 | -134.7425 | -67.3587 | 3.873 | -88.5375 | 31.8617 | -89.9967 | -84.7857 | -80.9116 | -16.0292 | -259.4459 | -57.1923 | 6500 | -90 | -145.9339 | 89.9964 | 84.0606 | -89.4615 | -40.5391 | -89.4651 | -26.1542 | 89.9651 | 64.304 | 34.0211 | 1.6307 | -89.8177 | -49.947 | 34.1685 | 15.9877 | 0 | 0 | 0 | 0 | 0 | 0
[6 empty] | 5.99 | 9772372.2096 | -134.3805 | -67.6904 | 3.873 | -88.5708 | 32.0616 | -89.9968 | -84.9857 | -81.1151 | -16.2243 | -259.6827 | -57.3876 | 6500 | -90 | -146.1339 | 89.9965 | 84.2606 | -89.4738 | -40.7391 | -89.4773 | -26.3542 | 89.9659 | 64.504 | 34.6355 | 1.6943 | -89.8219 | -50.1469 | 34.7795 | 16.0513 | 0 | 0 | 0 | 0 | 0 | 0
[6 empty] | 6 | 10000000 | -134.008 | -68.0202 | 3.873 | -88.6033 | 32.2615 | -89.9968 | -85.1857 | -81.3143 | -16.4196 | -259.9145 | -57.583 | 6500 | -90 | -146.3339 | 89.9966 | 84.4606 | -89.4858 | -40.9391 | -89.4892 | -26.5541 | 89.9667 | 64.704 | 35.2549 | 1.7599 | -89.8259 | -50.3469 | 35.3957 | 16.117 | 0 | 0 | 0 | 0 | 0 | 0

## Efficiency (hidden)
Efficiency Calculation - 20231225
|  |  | Input from previous celles | New Input
Work conditions
Description | Value | Units
Input nominal voltage, VIN_nom | 20 | V
Output voltage, VOUT | 24 | V
Output current, IOUT_act_max | 1.875 | A
Used inductor part number | XGL6060-103MEC | -
Overall Power Loss and Efficiency
Inductor loss ① | 214.8736 | mW
Conduction loss ② | 329.9846 | mW
Switching loss ③ | 644.9971 | mW
Drive (Qg) loss ④ | 13.9392 | mW
Switching FET output loss ⑤ | 34.56 | mW
VCC (LDO) loss ⑥ | 40.128 | mW
Dead time (body diode forward on) loss ⑦ | 54.2277 | mW
Body diode recovery loss ⑧ | 25.92 | mW
IC static loss ⑨ | 1.448 | mW
Feedback resistors loss ⑩ | 0.36807 | mW
Total loss | 1360.4463 | mW
Efficiency | 97.0655 | %
Part 1: Loss from Inductor
Inductor RMS current, ILrms_act_max | 2.6464 | A
Inductor peak-to-peak current, ILp2p_act_nom | 0.79122 | A
Inductor DC resistance, RL_DC | 18.5 | mΩ
Inductor DC loss, Ploss_inductor_AC | 127.0882 | mW
Inductor AC loss, Ploss_inductor_DC | 87.7854 | mW
Inductor total loss, Ploss_inductor_total | 214.8736 | mW
Part 2: Conduction loss
Low side FET Rdson, RLS_dson | 50 | mΩ
High side FET Rdson, RHS_dson | 40 | mΩ
Temperature coefficient of IC internal FET on-resistance, KR | 1.1 | -
Inductor RMS current, ILrms_act_max | 2.6464 | A
Duty cycle, Dnom | 0.25 | -
Low side FET conduction loss, Ploss_LS_Rdson | 260.5141 | mW
High side FET conduction loss, Ploss_HS_Rdson | 69.4704 | mW
Total FET conduction loss, Ploss_FET_Rdson | 329.9846 | mW
Part 3: Switching loss
Low side turn on time, τon | 10.6 | ns
Low side turn off time, τoff | 7.3 | ns
High side FET body diode forward voltage, VD_HS | 0.834 | V
Output voltage, VOUT | 24 | V
Inductor average current, ILavg | 2.6316 | A
Inductor peak-to-peak current, ILp2p_act_nom | 0.88652 | A
Switching frequency, f | 1.2 | MHz
Low side turn on loss, Ploss_LS_on | 324.8499 | mW
Low side turn off loss, Ploss_LS_off | 320.1472 | mW
Total low side switching loss, Ploss_LS_switching | 644.9971 | mW
Part 4: Driving (Qg) loss
Gate charge of low side FET, QLS_gate | 1.1 | nC
Gate charge of high side FET, QHS_gate | 1.32 | nC
Maximum driving voltage of low side FET gate, VLS_gate | 4.8 | V
Maximum driving voltage of high side FET gate, VHS_gate | 4.8 | V
Switching frequency, f | 1.2 | MHz
Driving loss of low side FET, Ploss_LS_driving | 6.336 | mW
Driving loss of high side FET, Ploss_HS_driving | 7.6032 | mW
Total Driving loss, Ploss_FET_switching | 13.9392 | mW
Part 5: Switching FET output loss
Total drain capacitance of low side FET (Cgd+Cds), CLS_oss | 0.05 | nF
Total drain capacitance of high side FET (Cgd+Cds), CHS_oss | 0.05 | nF
Output voltage, VOUT | 24 | V
Switching frequency, f | 1.2 | MHz
Low side FET output loss, Ploss_LS_out | 17.28 | mW
High side FET output loss, Ploss_HS_out | 17.28 | mW
Total FET output loss, Ploss_FET_out | 34.56 | mW
Part 6: VCC (LDO) loss
Input nominal voltage, VIN_nom | 20 | V
Output voltage, VOUT | 24 | V
VCC power supply, VDD | 20 | V
VCC output, VCC | 4.8 | V
Gate charge of low side FET, QLS_gate | 1.1 | nC
Switching frequency, f | 1.2 | MHz
VCC (LDO) loss, Ploss_VCC | 40.128 | mW
Part 7: Dead time (body diode forward on) loss
Low side turn on delay (dead) time, τLS_on_dead | 8 | ns
High side turn on delay (dead) time, τHS_on_dead | 8 | ns
Low side FET body diode forward voltage, VD_LS | 0.834 | V
High side FET body diode forward voltage, VD_HS | 0.834 | V
Inductor average current, ILavg | 2.6316 | A
Inductor peak-to-peak current, ILp2p_act_nom | 0.88652 | A
Switching frequency, f | 1.2 | MHz
High side dead time (body-diode on) loss, Ploss_HS_dead | 27.1139 | mW
Total dead time (body-diode on) loss, Ploss_FET_dead | 54.2277 | mW
Part 8: Body diode recovery loss
Body diode reverse recovery charge of high side FET, Qrr | 0.9 | nC
Output voltage, VOUT | 24 | V
Switching frequency, f | 1.2 | MHz
Body diode reverse recovery loss, Ploss_diode_rr | 25.92 | mW
Part 9: IC static loss
Input nominal voltage, VIN_nom | 20 | V
Output voltage, VOUT | 24 | V
Quiescent current into VIN pin, IQ_IN | 70 | µA
Quiescent current into VOUT pin, IQ_OUT | 2 | µA
IC static loss, Ploss_quiescent | 1.448 | mW
Part 10: Feedback resistors loss
Feedback top resistor, RFT | 1500 | kΩ
Feedback bottom resistor, RFB | 64.9 | kΩ
Output voltage, VOUT | 24 | V
Feedback resistors, Ploss_fb_res | 0.36807 | mW
Note on B28: Inductor DCR: Data from inductor website
Note on B30: Inductor AC loss, Ploss_inductor_AC Find the data of inductor AC loss from official website or ask from vendor
Note on B36: FET-on resistance, temperature coefficient is 0.4%/°C. The supposed temperature rise is 40°C.
Note on B58: =VCC
Note on B59: =VCC
Note on B70: Leave an action here to further check whether there should be the coefficient 1/2
Note on B71: Leave an action here to further check whether there should be the coefficient 1/2
Note on B92: Suppose the dead time losses for high side FET are the same for turn on and turn off

## Variable_List (hidden)
Variable list
vin_min
vin_nom
vin_max
vout
iout_actual_max
efficiency
f
ilimit_nom
rilim
duty_min
duty_nom
duty_max
iout_cal_max
L
iin_max
iin_nom
iL_p2p_ratio_max
iL_p2p_cal_max
L_cal_min
R_L_DCR
iL_p2p_act_min
iL_p2p_act_nom
iL_p2p_act_max
iL_act_max
iL_rms_act_max
iL_rms_act_nom
vout_p2p_max
Cout_cal_min
Cout_MLCC
Resr_MLCC
Cout_elec
Resr_elec
icout_rms
vin_p2p_max
Cin_cal_min
Cin_act
Rout
Cout
D
A_PS
z_RHP
p_small
p_large
vref
G_EA
R_EA
Rsense
fc_set
A_EA
p_EA
z_comp
p_comp
z_esr_1
z_esr_2
p_esr
R_FT
R_FB
C_ff
z_ff
p_ff
delta_iout
vout_under_shoot
fc
PM
GM
RL_dc
P_loss_inductor_AC
P_loss_inductor_DC
P_loss_act_inductor_AC
P_loss_act_inductor_DC
P_loss_inductor_total
R_LS_dson
R_HS_dson
K_R
P_loss_LS_Rdson
P_loss_HS_Rdson
tau_on
tau_off
V_D_HS
P_loss_LS_on
P_loss_LS_off
Q_LS_gate
Q_HS_gate
V_LS_gate
V_HS_gate
P_loss_LS_driving
P_loss_HS_driving
P_loss_FET_driving
C_LS_oss
C_HS_oss
P_loss_LS_out
P_loss_HS_out
P_loss_FET_out
V_DD
V_CC
P_loss_VCC
tau_LS_on_dead
tau_HS_on_dead
V_D_LS
P_loss_LS_dead
P_loss_HS_dead
P_loss_FET_dead
Qrr
IQ_in
IQ_out
P_loss_quiescent
P_loss_fb_res
P_loss_total
efficiency_cal
P_loss_IC_total
R_theta_JA
temp_rise