## Sheet1
| TPS61378-Q1 Boost Converter Design Tool |  |  |  |  | η_Vinmin
η_Vinmax
[6 empty] | Duty cycle Vin_min | 0.74393
|  | User Input |  | ABOUT | Terms of Use | Duty cycle Vin_max | 0.72797
Step 1: Operating Specifications |  |  | Schematic |  |  | iL_pkpk_min | 0.8
Description | Value | Units |  |  |  | iL_pkpk_max | 2
Input Minimum Voltage, VIN(min) | 4.798 | V |  |  |  | L_max_rec_Vinmin | 2.2309
Input Nominal Voltage, VIN(nom) | 5.011 | V |  |  |  | L_min_rec_Vinmin | 0.89234
Input Maximum Voltage, VIN(max) | 5.097 | V |  |  |  | L_max_rec_Vinmax | 2.319
Output Voltage, VOUT | 17.8 | V |  |  |  | L_min_rec_Vinmax | 0.92761
Maximum Output Current | 0.56534 | A |  |  |  | iL_peak_Vinmin | 2.8026
Efficiency, η | 95 | % |  |  |  | il_peak_Vinnom | 2.7257
Switching Frequency | 2 | MHz | 3.8088 |  |  | iL_peak_Vinmax | 2.6966
Switching Frequency Setting resistance R3 | 19.9 | kΩ | 2.2
Duty Cycle | 0.73256 |  | 1 |  |  | iL_RMS_Vinnom | 2.1432 | A
Step 2: Inductor Selection
Selected Inductor Peak-to-Peak Current Ripple | 1.156 | A
Recommended Inductance L1 Value | 1.5438 | μH
Selected Inductance Value L1 | 1.5 | μH
Selected Inductor DCR | 20 | mΩ
Inductor Peak-to-Peak Current(VIN(min)) | 1.1898 | A
Inductor Peak-to-Peak Current(VIN(nom)) | 1.2236 | A
Inductor Peak-to-Peak Current(VIN(max)) | 1.2368 | A
Inductor Peak Current(Max) | 2.8026 | A
Inductor RMS Current(Max) | 2.2358 | A
Selected max current limit | 4.8 | A
Current limit resistor R5 | 20.0507 | kΩ
Step 3: Output Capacitor Selection
Output Voltage Ripple Spec | 90 | mVpk-pk
Recommended Minimum Effective Output Capacitance | 2.3365 | μF
Selected Effective Output Capacitance C4 | 10 | μF
Output Capacitor ESR | 2 | mΩ
Output Capacitor RMS Current | 0.93065 | A
Selected Effective OUT pin Capacitance C3 | 1 | μF
Step 4: Input Capacitor Selection
Input Voltage Ripple Spec | 100 | mV
Recommended Minimum Input Capacitance | 1.4872 | µF
Input Capacitance, CIN | 10 | µF
Input Capacitor RMS Current(Max) | 0.34346 | A
Step 6: Feedback and Compensation Design |  |  | Bode Plot
(Optional)Resistor R7 | 0 | kΩ
Bottom Resistor for Feedback Voltage Divider R4 | 24 | kΩ
Calculated Top Resistor for Voltage Divider R6 | 510 | kΩ
Load Pole Frequency | 0.91907 | kHz
COUT ESR Zero Frequency | 7234.3156 | kHz
Boost RHP Zero Frequency | 219.0619 | kHz
Recommended Maximum Target Crossvoer Frequency | 54.7655 | kHz
Set Target Crossover Frequency | 20 | kHz
Compensation parameters design
Recommended Compensation Resistor R2 | 202.4663 | kΩ
Selected R2 | 200 | kΩ
Recommended Compensation capacitor C5 | 0.8553 | nF
Selected C5 | 1 | nF
Recommended Compensation pole capacitor Cp | 0.10866 | pF
Selected Cp | 0 | pF
Loop compensation zero frequency | 0.79577 | kHz
Loop compensation pole frequency | 159.1549 | kHz
(Optional) Feedforward Capacitance Cff | 0 | pF
(Optional) Feedforward Zero Frequency | N/A | kHz
Calculated Crossover Frequency | 20.4174 | kHz
Phase Margin | 73.6034 | ⁰
Gain Margin | 17.2356 | dB
Load transient performance
Load transient range Δio | 0 | A
Calculated voltage undershoot for the load current step | 0 | mV
Step 5: Efficiency and Temp Rise Calculation
Inductor core & AC Pd | 66 | mW
Inductor DCR Pd | 91.8657 | mW
IC Loss | 789.2374 | mW
h - calculated | 91.3979 | %
ƟJA | 46.2 | °C/W
TPS61378-Q1 Temperature Rise | 36.4628 | °C
Note on G4: Welcome to the TPS61378-Q1 Quickstart Design Tool This stand-alone tool facilitates and assists the power supply engineer with the design of a DC/DC converter based on TPS61378-Q1. Rev 1.0, Texas Instruments, Inc.
Note on K4: Texas Instruments: Limited Use Policy You must treat this software and documentation like any other copyrighted material. You may not: - Copy documentation of the softeware - Copy this software except to make archival or backup copies - Reverse engineer, disassemble, decompile or make any attempt to discover the source code od the softeware - Place the software onto a server so that it is accessible via a public network such as the Internet - Sublicense, rent, lease or lend any portion of the software or documentation Texas Instruments is not responsible for the validity of any design created with this software and urges all designs to be fully tested and carefully verified. Refer to the TPS61378-Q1 product datasheet and EVM user guides for more details.
Note on C7: Minimum Input Voltage: Enter the minimum operating input voltage The TPS61378-Q1 input voltage operating range is 2.3V to 14V. The text in the cell is flaged red if: -The input voltage is below 2.3V -The input voltage is above 14V
Note on C8: Nominal Input Voltage: Enter the nominal operating input voltage The TPS61378-Q1 input voltage operating range is 2.3V to 14V. The text in the cell is flaged red if: -The input voltage is above VIN(max) -The input voltage is below VIN(min)
Note on C9: Maximum Input Voltage: Enter the maximum operating input voltage The TPS61378-Q1 input voltage operating range is 2.3V to 14V. The text in the cell is flaged red if: -The input voltage is below 2.3V -The input voltage is above 14V
Note on C10: Onput Voltage: Enter the desied operating output voltage The TPS61378-Q1 maximum output voltage is 18.5V. The text in the cell is flaged red if: -The output voltage is above 18.5V
Note on C12: Enter estimated efficiency based on pratical input and output condition. Use 88% for a starting point.
Note on C13: Switching Frequency: Programmable switching frequency: 200 kHz to 2.2 MHz The text in the cell is flaged red if: -The switching frequency is out of range 200k Hz ~ 2.2 MHz
Note on C15: Duty Cycle at normal input voltage
Note on C18: Selected Inductor Peak-to-Peak Current Ripple: TPS61378-Q1 recommends the inductor current ripple in the range of 800mA ~2A. Once the Ripple has been selected it will be used to calculate the inductor value The text in this cell is flaged red if: - inductor current ripple is out of range 800mA ~ 2A
Note on C20: Selected Inductance Value: This is the selected inductance value. The calculated inductance value should be used as a guide line to select the inductance value.
Note on C22: Inductor Peak-to-Peak Current Ripple at minimum Vin: The text in this cell is flaged red if: - inductor current ripple is out of range 800mA ~ 2A
Note on C23: Inductor Peak-to-Peak Current Ripple at nominal Vin: The text in this cell is flaged red if: - inductor current ripple is out of range 800mA ~ 2A
Note on C24: Inductor Peak-to-Peak Current Ripple at maximum Vin: The text in this cell is flaged red if: - inductor current ripple is out of range 800mA ~ 2A
Note on C25: Inductor Peak Current at minimum Vin: The chosen inductor Isat spec should be larger than calculated inductor peak current and leave 30% margin at least. The text in this cell is flaged red if: - calculated inductor peak current is larger than selected max current limit
Note on C26: Inductor RMS current at minimum Vin: The chosen inductor Irms spec should be larger than calculated inductor RMS current.
Note on C27: Selected max current limit_typical value: For TPS61378-Q1, the programmable switching peak current limit: 1A to 4.8A. Note that this is seleceted typical value. If ILIM_SW = 4.8A, the tolerance is ± 1.0A. The text in this cell is flaged red if: - selcted max current limit is out of range of 1A to 4.8A
Note on C33: Output Capacitance: Enter the output capacitance here based on the minimum calculated result. Make sure that the nominal capacitance is appropriately derated for applied voltage particularly with ceramics. The text in the cell is flagged red if: -The chosen output capacitor is smaller than the minimum ideal capacitance.
Note on C36: C3 is the capacitance of OUT pin. Recommended valud is 0.2~1uF. The text in the cell is flagged red if: -C3 is out of range of 0.2~1uF.
Note on C45: Resistor R7 between FB pin and Feedback Voltage Divider: If the resistance between FB and GND is less than 16 kΩ during startup, TPS61378-Q1 works as a fixed output voltage version. For automotive application of not preferring using resistors more than 100 kΩ or 200kΩ, R7 (>16 kΩ) could be added between FB pin and feedback voltage divider middle point so that calculated top feedback resistor R6 value could be less than 100kΩ. 0kΩ and 20kΩ is chosen as default value here.
Note on C46: Choose Bottom Resistor Divider R4: If the resistance between FB and GND is less than 16 kΩ during startup, the TPS61378-Q1 works as a fixed output voltage version. If R7 is chosen as 0 kΩ, require R4 > 16kΩ If R7 is chosen as 20kΩ, no minimum resistance requirement for R4. The text in the cell is flagged red if: - R4 + R7 < 16kΩ
Note on C50: Boost RHP Zero Frequency: Boost right half plane zero frequency at minimum input voltage condition.
Note on C51: Crossover Frequency: The target crossover frequency should be less than 1/4 of RHP zero frequency or less than 1/10 of switching frequency.
Note on C52: Crossover Frequency: Enter the target crossover frequency. The compensation network are calculated based on the chosen crossover frequency.
Note on C59: Cp: A compensation pole can be implemented with Cp capacitor. If the calculated result is less than 10pF. It's not needed to put a Cp capacitor here.
Note on C62: Optional Feedforward Capacitor Cff: Select a feedforward capacitor to add a Cff zero in the loop to increase crossover frequency and phase margin. Note that if R7 is added, the feedforward capacitor Cff no longer works.
Note on C65: Phase margin at norminal Vin condition: Phase margin should be greated than 45° The text in the cell is flagged red if: -Phase margin is less than 45°
Note on C66: Gain margin at norminal Vin condition: Gain margin should be greated than 10dB The text in the cell is flagged red if: -Gain margin is less than 10dB
Note on C72: Core and AC loss of inducotor at Iout_max, Vin_nom condition: Use inductor vendor's formula to estimate. 66mW is the power loss of XEL4030-102 running at 2.2MHz with Irms=2.07A and Iripple=1.16A.
Note on C75: Efficiency at Iout_max, Vin_nom condition, 25°C ambient temperature.
Note on C76: TPS61378-Q1 Junction to ambient thermal resistance on EVM. The actual ƟJA depends on the PCB design.
Note on C77: The top case temperature of IC is very close to the Junction temperature because ΨJT=1.1°C/W

## Sheet2 (hidden)
BOOST peak current control loop response | [50 empty] | 2.533e-14 | 3.2759e-06
fsw | 2000 | kHz | 2000000 | [6 empty] | power stage | [8 empty] | error AMP | [12 empty] | loop |  | feedforward |  | feedforward |  | feedforward |  | Loop+Cff |  |  | Loop+Cff ROUND
Vref | 0.8 | V | [6 empty] | f | DCgain | fp gain | fp phase | fzRHP gain | fzRHP phase | fzESR gain | fzESR phase | power gain | power phase | Dcgain | fp_comp1 gain | fp_comp1 phase | fz_comp gain | fz_comp phase | fp_comp2 gain | fp_comp2 phase | fp3p gain | fp3p phase | err gain | err phase | current sense gain | FB divider gain | loop gain | loop phase | fz_ff gain | fz_ff phase | fp_ff gain | fp_ff hase | Cff gain | Cff phase | gain | phase | phase+180 | gain | phase | phase+180 |  |  |  | fp2p gain | fp2p phase |  | w | G(iw) | SLP1gain | SLP1phase
GmEA | 70 | uA/V | 7e-05 |  |  |  |  | 1 | 100 | 31.0485 | -0.051113 | -6.2097 | 7.6067e-07 | -0.023979 | 8.2983e-10 | 0.000792 | 30.9974 | -6.2329 | 63.9348 | -49.9864 | -89.8185 | 0.068045 | 7.1625 | -1.7145e-06 | -0.036 | -1.1035e-08 | -0.0028881 | 14.0164 | -82.695 | 18.5624 | -26.9466 | 45.0139 | -88.9278 | 4.243e-14 | 5.7296e-06 | -4.243e-14 | -5.7296e-06 | -2.0826e-28 | 0 | 45.0139 | -88.9481 | 91.0519 | 45 | -89 | 91 | crossoverf | 21379.6209 |  | -2.7432e-09 | -0.00144 |  | 100i | 0.999999892936042-0.000327593116314075i | -4.6387e-07 | -0.01877
Rsns | 118 | mΩ | 0.118 |  |  |  |  | 1.01 | 102.3293 | 31.0485 | -0.053507 | -6.3532 | 7.9651e-07 | -0.024537 | 8.6894e-10 | 0.00081045 | 30.995 | -6.3769 | 63.9348 | -50.1864 | -89.8227 | 0.071226 | 7.3275 | -1.7953e-06 | -0.036839 | -1.1555e-08 | -0.0029554 | 13.8196 | -82.535 | 18.5624 | -26.9466 | 44.8146 | -88.9119 | 4.6288e-14 | 5.863e-06 | -4.6288e-14 | -5.863e-06 | -2.3981e-28 | 0 | 44.8146 | -88.9325 | 91.0675 | 45 | -89 | 91 | phase margin | 73 |  | -2.8725e-09 | -0.0014735 |  | 102.329299228075i | 0.999999887890273-0.000335223738556145i | -4.8573e-07 | -0.019207
GmPS | 1 | A/V | [5 empty] | 1.02 | 104.7129 | 31.0485 | -0.056013 | -6.4999 | 8.3405e-07 | -0.025109 | 9.0989e-10 | 0.00082933 | 30.9925 | -6.5242 | 63.9348 | -50.3864 | -89.8267 | 0.074554 | 7.4963 | -1.8799e-06 | -0.037697 | -1.2099e-08 | -0.0030242 | 13.623 | -82.3712 | 18.5624 | -26.9466 | 44.6155 | -88.8953 | 4.6288e-14 | 5.9996e-06 | -4.6288e-14 | -5.9996e-06 | -2.3981e-28 | 0 | 44.6155 | -88.9165 | 91.0835 | 45 | -89 | 91 | gain margin | #N/A |  | -3.0079e-09 | -0.0015079 |  | 104.71285480509i | 0.999999882606705-0.000343032100702515i | -5.0863e-07 | -0.019654
L | 1.5 | uH | 1.5e-06 |  |  |  |  | 1.03 | 107.1519 | 31.0485 | -0.058635 | -6.65 | 8.7336e-07 | -0.025694 | 9.5277e-10 | 0.00084864 | 30.9899 | -6.6748 | 63.9348 | -50.5864 | -89.8306 | 0.078036 | 7.6688 | -1.9685e-06 | -0.038575 | -1.267e-08 | -0.0030946 | 13.4264 | -82.2035 | 18.5624 | -26.9466 | 44.4163 | -88.8783 | 5.0145e-14 | 6.1394e-06 | -5.0145e-14 | -6.1394e-06 | -2.9661e-28 | 0 | 44.4163 | -88.9 | 91.1 | 44 | -89 | 91 |  |  |  | -3.1497e-09 | -0.001543 |  | 107.151930523761i | 0.999999877074131-0.000351022342838768i | -5.326e-07 | -0.020112
Cout | 11 | uF | 1.1e-05 |  |  |  |  | 1.04 | 109.6478 | 31.0485 | -0.061379 | -6.8034 | 9.1452e-07 | -0.026292 | 9.9768e-10 | 0.00086841 | 30.9871 | -6.8288 | 63.9348 | -50.7864 | -89.8345 | 0.08168 | 7.8452 | -2.0613e-06 | -0.039473 | -1.3267e-08 | -0.0031667 | 13.2301 | -82.0319 | 18.5624 | -26.9466 | 44.2172 | -88.8607 | 5.2074e-14 | 6.2824e-06 | -5.2074e-14 | -6.2824e-06 | -3.1554e-28 | 0 | 44.2172 | -88.8829 | 91.1171 | 44 | -89 | 91 |  |  |  | -3.2981e-09 | -0.0015789 |  | 109.647819614319i | 0.999999871280813-0.000359198701484855i | -5.577e-07 | -0.020581
ESR | 2 | mΩ | 0.002 | 0.56534 |  |  |  | 1.05 | 112.2018 | 31.0485 | -0.06425 | -6.9604 | 9.5762e-07 | -0.026905 | 1.0447e-09 | 0.00088864 | 30.9843 | -6.9864 | 63.9348 | -50.9864 | -89.8383 | 0.085491 | 8.0256 | -2.1585e-06 | -0.040393 | -1.3892e-08 | -0.0032405 | 13.0339 | -81.8563 | 18.5624 | -26.9466 | 44.0182 | -88.8426 | 5.4002e-14 | 6.4287e-06 | -5.4002e-14 | -6.4287e-06 | -3.3448e-28 | 0 | 44.0182 | -88.8653 | 91.1347 | 44 | -89 | 91 | fc | 20417.3794 | Hz | -3.4535e-09 | -0.0016157 |  | 112.201845430196i | 0.999999865214466-0.000367565511841291i | -5.8398e-07 | -0.02106
Iout | 0.56534 | A | [5 empty] | 1.06 | 114.8154 | 31.0485 | -0.067255 | -7.1208 | 1.0028e-06 | -0.027531 | 1.0939e-09 | 0.00090934 | 30.9813 | -7.1475 | 63.9348 | -51.1864 | -89.8419 | 0.089479 | 8.21 | -2.2602e-06 | -0.041334 | -1.4547e-08 | -0.003316 | 12.8379 | -81.6765 | 18.5624 | -26.9466 | 43.8192 | -88.824 | 5.786e-14 | 6.5784e-06 | -5.786e-14 | -6.5784e-06 | -3.9128e-28 | 0 | 43.8192 | -88.8472 | 91.1528 | 44 | -89 | 91 | pm | 73.6034 | degree | -3.6163e-09 | -0.0016533 |  | 114.815362149688i | 0.99999985886222-0.000376127210087682i | -6.115e-07 | -0.021551
Vout | 17.8 | V | 249 |  |  |  |  | 1.07 | 117.4898 | 31.0485 | -0.070399 | -7.2849 | 1.05e-06 | -0.028173 | 1.1455e-09 | 0.00093052 | 30.9781 | -7.3122 | 63.9348 | -51.3864 | -89.8455 | 0.093651 | 8.3986 | -2.3667e-06 | -0.042296 | -1.5232e-08 | -0.0033932 | 12.6421 | -81.4926 | 18.5624 | -26.9466 | 43.6202 | -88.8048 | 5.9788e-14 | 6.7317e-06 | -5.9788e-14 | -6.7317e-06 | -4.039e-28 | 0 | 43.6202 | -88.8286 | 91.1714 | 44 | -89 | 91 | gm | -17.2356 | dB | -3.7867e-09 | -0.0016919 |  | 117.489755493953i | 0.999999852210602-0.000384888335734762i | -6.4032e-07 | -0.022052
Rout | 31.4855 | Ω | [5 empty] | 1.08 | 120.2264 | 31.0485 | -0.073689 | -7.4527 | 1.0995e-06 | -0.028829 | 1.1995e-09 | 0.00095219 | 30.9748 | -7.4806 | 63.9348 | -51.5863 | -89.8491 | 0.098015 | 8.5913 | -2.4782e-06 | -0.043282 | -1.595e-08 | -0.0034722 | 12.4464 | -81.3045 | 18.5624 | -26.9466 | 43.4213 | -88.7851 | 6.1717e-14 | 6.8885e-06 | -6.1717e-14 | -6.8885e-06 | -4.4176e-28 | 0 | 43.4213 | -88.8094 | 91.1906 | 43 | -89 | 91 |  |  |  | -3.9652e-09 | -0.0017313 |  | 120.226443461741i | 0.999999845245504-0.000393853534031245i | -6.705e-07 | -0.022566
Vinmin | 4.798 | V | [5 empty] | 1.09 | 123.0269 | 31.0485 | -0.077131 | -7.6243 | 1.1513e-06 | -0.0295 | 1.256e-09 | 0.00097437 | 30.9714 | -7.6529 | 63.9348 | -51.7863 | -89.8525 | 0.10258 | 8.7884 | -2.595e-06 | -0.04429 | -1.6702e-08 | -0.0035531 | 12.251 | -81.112 | 18.5624 | -26.9466 | 43.2224 | -88.7648 | 6.5574e-14 | 7.0489e-06 | -6.5574e-14 | -7.0489e-06 | -4.9225e-28 | 0 | 43.2224 | -88.7897 | 91.2103 | 43 | -89 | 91 |  |  |  | -4.1521e-09 | -0.0017716 |  | 123.026877081238i | 0.999999837952151-0.000403027558426715i | -7.021e-07 | -0.023092
Vin | 5.011 | V | [5 empty] | 1.1 | 125.8925 | 31.0485 | -0.080732 | -7.7998 | 1.2056e-06 | -0.030188 | 1.3152e-09 | 0.00099707 | 30.9678 | -7.8289 | 63.9348 | -51.9863 | -89.8559 | 0.10736 | 8.9898 | -2.7173e-06 | -0.045321 | -1.7489e-08 | -0.0036359 | 12.0558 | -80.9151 | 18.5624 | -26.9466 | 43.0236 | -88.744 | 6.9432e-14 | 7.2131e-06 | -6.9432e-14 | -7.2131e-06 | -5.5536e-28 | 0 | 43.0236 | -88.7694 | 91.2306 | 43 | -89 | 91 |  |  |  | -4.3477e-09 | -0.0018129 |  | 125.892541179417i | 0.999999830315072-0.000412415273091884i | -7.3519e-07 | -0.02363
Efficiency | 95 | % | 0.95 |  |  |  |  | 1.11 | 128.825 | 31.0485 | -0.0845 | -7.9791 | 1.2624e-06 | -0.030891 | 1.3772e-09 | 0.0010203 | 30.964 | -8.009 | 63.9348 | -52.1863 | -89.8591 | 0.11235 | 9.1956 | -2.8454e-06 | -0.046377 | -1.8313e-08 | -0.0037206 | 11.8608 | -80.7136 | 18.5624 | -26.9466 | 42.8248 | -88.7226 | 7.3289e-14 | 7.3811e-06 | -7.3289e-14 | -7.3811e-06 | -6.1847e-28 | 0 | 42.8248 | -88.7486 | 91.2514 | 43 | -89 | 91 |  |  |  | -4.5526e-09 | -0.0018551 |  | 128.824955169313i | 0.999999822318069-0.000422021655497551i | -7.6984e-07 | -0.02418
Rup | 510 | kΩ | [5 empty] | 1.12 | 131.8257 | 31.0485 | -0.088442 | -8.1625 | 1.3219e-06 | -0.03161 | 1.4421e-09 | 0.0010441 | 30.9601 | -8.1931 | 63.9348 | -52.3863 | -89.8623 | 0.11757 | 9.406 | -2.9795e-06 | -0.047457 | -1.9176e-08 | -0.0038072 | 11.666 | -80.5076 | 18.5624 | -26.9466 | 42.6261 | -88.7006 | 7.5218e-14 | 7.5531e-06 | -7.5218e-14 | -7.5531e-06 | -6.4371e-28 | 0 | 42.6261 | -88.7273 | 91.2727 | 43 | -89 | 91 |  |  |  | -4.7672e-09 | -0.0018983 |  | 131.825673855641i | 0.999999813944179-0.000431851799053646i | -8.0612e-07 | -0.024743
Rdown | 24 | kΩ | [5 empty] | 1.13 | 134.8963 | 31.0485 | -0.092566 | -8.35 | 1.3842e-06 | -0.032347 | 1.51e-09 | 0.0010684 | 30.956 | -8.3813 | 63.9348 | -52.5863 | -89.8655 | 0.12304 | 9.6211 | -3.1199e-06 | -0.048563 | -2.008e-08 | -0.0038959 | 11.4715 | -80.2969 | 18.5624 | -26.9466 | 42.4274 | -88.6781 | 7.9075e-14 | 7.729e-06 | -7.9075e-14 | -7.729e-06 | -7.1944e-28 | 0 | 42.4274 | -88.7054 | 91.2946 | 42 | -89 | 91 |  |  |  | -4.9919e-09 | -0.0019425 |  | 134.896288259165i | 0.99999980517564-0.000441910915809684i | -8.4411e-07 | -0.02532
fc0 | 20 | kHz | [5 empty] | 1.14 | 138.0384 | 31.0485 | -0.096881 | -8.5416 | 1.4494e-06 | -0.0331 | 1.5812e-09 | 0.0010933 | 30.9516 | -8.5736 | 63.9348 | -52.7863 | -89.8685 | 0.12875 | 9.8408 | -3.267e-06 | -0.049694 | -2.1026e-08 | -0.0039867 | 11.2772 | -80.0814 | 18.5624 | -26.9466 | 42.2288 | -88.655 | 8.2932e-14 | 7.909e-06 | -8.2932e-14 | -7.909e-06 | -8.0779e-28 | 0 | 42.2288 | -88.6829 | 91.3171 | 42 | -89 | 91 |  |  |  | -5.2271e-09 | -0.0019878 |  | 138.038426460289i | 0.999999795993853-0.000452204339218201i | -8.8389e-07 | -0.025909
[5 empty] | 1/(2*PI()*B18*1000/10*B31*1000)*10^9 |  |  | 1.15 | 141.2538 | 31.0485 | -0.10139 | -8.7376 | 1.5177e-06 | -0.033871 | 1.6557e-09 | 0.0011187 | 30.9471 | -8.7703 | 63.9348 | -52.9863 | -89.8715 | 0.13473 | 10.0654 | -3.4209e-06 | -0.050851 | -2.2017e-08 | -0.0040795 | 11.0831 | -79.861 | 18.5624 | -26.9466 | 42.0303 | -88.6313 | 8.6789e-14 | 8.0932e-06 | -8.6789e-14 | -8.0932e-06 | -8.4566e-28 | 0 | 42.0303 | -88.6599 | 91.3401 | 42 | -89 | 91 |  |  |  | -5.4735e-09 | -0.0020341 |  | 141.253754462275i | 0.999999786379341-0.000462737526962461i | -9.2555e-07 | -0.026513
Power stage |  |  | 1-D |  |  |  |  | 1.16 | 144.544 | 31.0485 | -0.10611 | -8.9378 | 1.5893e-06 | -0.03466 | 1.7338e-09 | 0.0011448 | 30.9424 | -8.9714 | 63.9348 | -53.1863 | -89.8745 | 0.14097 | 10.2949 | -3.5822e-06 | -0.052036 | -2.3055e-08 | -0.0041746 | 10.8894 | -79.6357 | 18.5624 | -26.9466 | 41.8318 | -88.6071 | 9.0647e-14 | 8.2818e-06 | -9.0647e-14 | -8.2818e-06 | -9.4663e-28 | 0 | 41.8318 | -88.6363 | 91.3637 | 42 | -89 | 91 |  |  |  | -5.7314e-09 | -0.0020814 |  | 144.543977074593i | 0.999999776311712-0.000473516063850108i | -9.6917e-07 | -0.02713
D | 0.73256 |  | 0.26744 |  |  |  |  | 1.17 | 147.9108 | 31.0485 | -0.11105 | -9.1426 | 1.6642e-06 | -0.035467 | 1.8155e-09 | 0.0011715 | 30.9375 | -9.1768 | 63.9348 | -53.3863 | -89.8773 | 0.14751 | 10.5294 | -3.751e-06 | -0.053248 | -2.4141e-08 | -0.0042718 | 10.6959 | -79.4054 | 18.5624 | -26.9466 | 41.6334 | -88.5823 | 9.6433e-14 | 8.4747e-06 | -9.6433e-14 | -8.4747e-06 | -1.0729e-27 | 0 | 41.6334 | -88.6121 | 91.3879 | 42 | -89 | 91 |  |  |  | -6.0016e-09 | -0.0021299 |  | 147.910838816821i | 0.99999976576961-0.000484545664774136i | -1.0148e-06 | -0.027762
Dmax | 0.74393 | [6 empty] | 1.18 | 151.3561 | 31.0485 | -0.11622 | -9.3518 | 1.7426e-06 | -0.036293 | 1.901e-09 | 0.0011987 | 30.9323 | -9.3869 | 63.9348 | -53.5863 | -89.8801 | 0.15434 | 10.769 | -3.9278e-06 | -0.054488 | -2.5279e-08 | -0.0043713 | 10.5028 | -79.17 | 18.5624 | -26.9466 | 41.4351 | -88.5568 | 1.0029e-13 | 8.6721e-06 | -1.0029e-13 | -8.6721e-06 | -1.1486e-27 | 0 | 41.4351 | -88.5874 | 91.4126 | 41 | -89 | 91 |  |  |  | -6.2844e-09 | -0.0021795 |  | 151.356124843621i | 0.999999754730675-0.000495832177742882i | -1.0627e-06 | -0.028409
fp | 919.067 | Hz | 919.067 | 919.067 | 180 | -180 |  | 1.19 | 154.8817 | 31.0485 | -0.12162 | -9.5656 | 1.8247e-06 | -0.037139 | 1.9906e-09 | 0.0012267 | 30.9269 | -9.6016 | 63.9348 | -53.7863 | -89.8828 | 0.16147 | 11.0138 | -4.1129e-06 | -0.055757 | -2.647e-08 | -0.0044731 | 10.3099 | -78.9293 | 18.5624 | -26.9466 | 41.2368 | -88.5308 | 1.0415e-13 | 8.8741e-06 | -1.0415e-13 | -8.8741e-06 | -1.2622e-27 | 0 | 41.2368 | -88.5621 | 91.4379 | 41 | -89 | 91 |  |  |  | -6.5806e-09 | -0.0022303 |  | 154.881661891248i | 0.999999743171491-0.000507381586980552i | -1.1128e-06 | -0.029071
fzRHP.min | 219061.9017 | Hz | [5 empty] | 1.2 | 158.4893 | 31.0485 | -0.12727 | -9.7842 | 1.9107e-06 | -0.038004 | 2.0844e-09 | 0.0012552 | 30.9213 | -9.8209 | 63.9348 | -53.9863 | -89.8855 | 0.16894 | 11.2638 | -4.3067e-06 | -0.057056 | -2.7718e-08 | -0.0045773 | 10.1174 | -78.6833 | 18.5624 | -26.9466 | 41.0386 | -88.5042 | 1.08e-13 | 9.0808e-06 | -1.08e-13 | -9.0808e-06 | -1.3505e-27 | 0 | 41.0386 | -88.5363 | 91.4637 | 41 | -89 | 91 |  |  |  | -6.8907e-09 | -0.0022822 |  | 158.489319246111i | 0.999999731067539-0.000519200016099981i | -1.1652e-06 | -0.029748
fzRHP | 238943.473 | Hz | 238943.473 | 238943.473 |  |  |  | 1.21 | 162.181 | 31.0485 | -0.13317 | -10.0075 | 2.0008e-06 | -0.038889 | 2.1827e-09 | 0.0012845 | 30.9154 | -10.0451 | 63.9348 | -54.1863 | -89.8881 | 0.17674 | 11.5193 | -4.5097e-06 | -0.058385 | -2.9024e-08 | -0.0046839 | 9.9252 | -78.4319 | 18.5624 | -26.9466 | 40.8405 | -88.477 | 1.1379e-13 | 9.2923e-06 | -1.1379e-13 | -9.2923e-06 | -1.4894e-27 | 0 | 40.8405 | -88.5098 | 91.4902 | 41 | -89 | 91 |  |  |  | -7.2155e-09 | -0.0023354 |  | 162.181009735893i | 0.999999718393147-0.000531293731349271i | -1.2201e-06 | -0.030441
fzESR | 7234315.5951 | Hz | 7234315.5951 | 7234315.5951 |  |  |  | 1.22 | 165.9587 | 31.0485 | -0.13935 | -10.2358 | 2.095e-06 | -0.039795 | 2.2855e-09 | 0.0013144 | 30.9092 | -10.2743 | 63.9348 | -54.3863 | -89.8907 | 0.1849 | 11.7802 | -4.7222e-06 | -0.059745 | -3.0392e-08 | -0.004793 | 9.7333 | -78.175 | 18.5624 | -26.9466 | 40.6425 | -88.4493 | 1.1958e-13 | 9.5087e-06 | -1.1958e-13 | -9.5087e-06 | -1.6408e-27 | 0 | 40.6425 | -88.4828 | 91.5172 | 41 | -88 | 92 |  |  |  | -7.5555e-09 | -0.0023898 |  | 165.958690743756i | 0.999999705121428-0.000543669144934047i | -1.2776e-06 | -0.03115
DC_gain_power | 31.0485 | dB | 31.0485 | 31.0485 | 100 | 1000000 | 此为Rload*(1-D)/2 | 1.23 | 169.8244 | 31.0485 | -0.14581 | -10.469 | 2.1938e-06 | -0.040722 | 2.3933e-09 | 0.001345 | 30.9027 | -10.5084 | 63.9348 | -54.5863 | -89.8931 | 0.19342 | 12.0466 | -4.9447e-06 | -0.061137 | -3.1824e-08 | -0.0049047 | 9.5418 | -77.9125 | 18.5624 | -26.9466 | 40.4446 | -88.4209 | 1.2536e-13 | 9.7302e-06 | -1.2536e-13 | -9.7302e-06 | -1.8175e-27 | 0 | 40.4446 | -88.4552 | 91.5448 | 40 | -88 | 92 |  |  |  | -7.9116e-09 | -0.0024455 |  | 169.824365246174i | 0.999999691224234-0.000556332818417104i | -1.3378e-06 | -0.031876
[8 empty] | 1.24 | 173.7801 | 31.0485 | -0.15256 | -10.7073 | 2.2972e-06 | -0.04167 | 2.506e-09 | 0.0013763 | 30.896 | -10.7476 | 63.9348 | -54.7863 | -89.8956 | 0.20232 | 12.3188 | -5.1778e-06 | -0.062561 | -3.3324e-08 | -0.0050189 | 9.3507 | -77.6444 | 18.5624 | -26.9466 | 40.2467 | -88.3919 | 1.3115e-13 | 9.9569e-06 | -1.3115e-13 | -9.9569e-06 | -1.9942e-27 | 0 | 40.2467 | -88.4271 | 91.5729 | 40 | -88 | 92 |  |  |  | -8.2845e-09 | -0.0025024 |  | 173.780082874938i | 0.999999676672085-0.00056929146619721i | -1.4009e-06 | -0.032618
Error Amplifier | [7 empty] | 1.25 | 177.8279 | 31.0485 | -0.15962 | -10.9507 | 2.4054e-06 | -0.042641 | 2.6242e-09 | 0.0014084 | 30.8889 | -10.9919 | 63.9348 | -54.9863 | -89.898 | 0.21163 | 12.5967 | -5.4218e-06 | -0.064018 | -3.4895e-08 | -0.0051358 | 9.1601 | -77.3705 | 18.5624 | -26.9466 | 40.049 | -88.3624 | 1.3693e-13 | 1.0189e-05 | -1.3693e-13 | -1.0189e-05 | -2.1709e-27 | 0 | 40.049 | -88.3983 | 91.6017 | 40 | -88 | 92 |  |  |  | -8.6749e-09 | -0.0025607 |  | 177.827941003892i | 0.999999661434114-0.000582551959068927i | -1.4669e-06 | -0.033378
Ro_ea | 500 | MΩ | 500000000 |  |  |  |  | 1.26 | 181.9701 | 31.0485 | -0.167 | -11.1994 | 2.5188e-06 | -0.043634 | 2.7478e-09 | 0.0014412 | 30.8815 | -11.2416 | 63.9348 | -55.1863 | -89.9003 | 0.22135 | 12.8804 | -5.6773e-06 | -0.065509 | -3.6539e-08 | -0.0052555 | 8.9698 | -77.0907 | 18.5624 | -26.9466 | 39.8513 | -88.3322 | 1.4272e-13 | 1.0426e-05 | -1.4272e-13 | -1.0426e-05 | -2.3224e-27 | 0 | 39.8513 | -88.369 | 91.631 | 40 | -88 | 92 |  |  |  | -9.0837e-09 | -0.0026204 |  | 181.970085860998i | 0.999999645478001-0.000596121327865378i | -1.536e-06 | -0.034155
Rc | 202.4663 | kΩ | 200000 |  |  |  |  | 1.27 | 186.2087 | 31.0485 | -0.17471 | -11.4534 | 2.6375e-06 | -0.044651 | 2.8773e-09 | 0.0014748 | 30.8738 | -11.4966 | 63.9348 | -55.3863 | -89.9025 | 0.23151 | 13.1701 | -5.9449e-06 | -0.067035 | -3.8261e-08 | -0.0053779 | 8.7799 | -76.8049 | 18.5624 | -26.9466 | 39.6538 | -88.3015 | 1.5044e-13 | 1.0669e-05 | -1.5044e-13 | -1.0669e-05 | -2.6253e-27 | 0 | 39.6538 | -88.3391 | 91.6609 | 40 | -88 | 92 |  |  |  | -9.5118e-09 | -0.0026814 |  | 186.208713666287i | 0.999999628769901-0.000610006767185797i | -1.6084e-06 | -0.034951
Cc | 0.8553 | nF | 1e-09 |  |  |  |  | 1.28 | 190.5461 | 31.0485 | -0.18278 | -11.7129 | 2.7618e-06 | -0.045691 | 3.0129e-09 | 0.0015091 | 30.8658 | -11.7571 | 63.9348 | -55.5863 | -89.9048 | 0.24213 | 13.4658 | -6.2251e-06 | -0.068597 | -4.0065e-08 | -0.0055031 | 8.5905 | -76.5131 | 18.5624 | -26.9466 | 39.4563 | -88.2702 | 1.5815e-13 | 1.0917e-05 | -1.5815e-13 | -1.0917e-05 | -2.903e-27 | 0 | 39.4563 | -88.3087 | 91.6913 | 39 | -88 | 92 |  |  |  | -9.9601e-09 | -0.0027439 |  | 190.546071796325i | 0.999999611274371-0.000624215639209914i | -1.6842e-06 | -0.035765
Cp | 0.10866 | pF | 5e-12 |  |  |  |  | 1.29 | 194.9845 | 31.0485 | -0.1912 | -11.978 | 2.892e-06 | -0.046755 | 3.1549e-09 | 0.0015443 | 30.8573 | -12.0232 | 63.9348 | -55.7863 | -89.9069 | 0.25321 | 13.7676 | -6.5184e-06 | -0.070194 | -4.1953e-08 | -0.0056313 | 8.4016 | -76.2151 | 18.5624 | -26.9466 | 39.259 | -88.2383 | 1.6586e-13 | 1.1172e-05 | -1.6586e-13 | -1.1172e-05 | -3.1807e-27 | 0 | 39.259 | -88.2777 | 91.7223 | 39 | -88 | 92 |  |  |  | -1.043e-08 | -0.0028078 |  | 194.984459975805i | 0.999999592954305-0.000638755477601196i | -1.7636e-06 | -0.036598
fz_comp | 795.7747 | Hz | 795.7747 | 795.7747 | 180 | -180 |  | 1.3 | 199.5262 | 31.0485 | -0.20001 | -12.2486 | 3.0283e-06 | -0.047844 | 3.3036e-09 | 0.0015802 | 30.8485 | -12.2949 | 63.9348 | -55.9863 | -89.909 | 0.26479 | 14.0757 | -6.8256e-06 | -0.071829 | -4.393e-08 | -0.0057625 | 8.2132 | -75.9109 | 18.5624 | -26.9466 | 39.0617 | -88.2058 | 1.7358e-13 | 1.1432e-05 | -1.7358e-13 | -1.1432e-05 | -3.4584e-27 | 0 | 39.0617 | -88.2462 | 91.7538 | 39 | -88 | 92 |  |  |  | -1.0921e-08 | -0.0028732 |  | 199.526231496888i | 0.99999957377084-0.000653633991500944i | -1.8467e-06 | -0.03745
fp1_comp | 0.31673 | Hz | 0.31673 | 0.31673 |  |  |  | 1.31 | 204.1738 | 31.0485 | -0.20921 | -12.525 | 3.171e-06 | -0.048958 | 3.4593e-09 | 0.0016171 | 30.8393 | -12.5724 | 63.9348 | -56.1863 | -89.9111 | 0.27688 | 14.3901 | -7.1473e-06 | -0.073503 | -4.6e-08 | -0.0058967 | 8.0253 | -75.6004 | 18.5624 | -26.9466 | 38.8646 | -88.1728 | 1.8129e-13 | 1.1698e-05 | -1.8129e-13 | -1.1698e-05 | -3.7865e-27 | 0 | 38.8646 | -88.2141 | 91.7859 | 39 | -88 | 92 |  |  |  | -1.1436e-08 | -0.0029401 |  | 204.173794466953i | 0.999999553683287-0.000668859069615454i | -1.9337e-06 | -0.038323
fp2_comp | 159154.9431 | Hz | 159154.9431 | 159154.9431 |  |  |  | 1.32 | 208.9296 | 31.0485 | -0.21883 | -12.8073 | 3.3204e-06 | -0.050099 | 3.6223e-09 | 0.0016547 | 30.8297 | -12.8557 | 63.9348 | -56.3863 | -89.9131 | 0.2895 | 14.7109 | -7.4842e-06 | -0.075215 | -4.8168e-08 | -0.0060341 | 7.8379 | -75.2835 | 18.5624 | -26.9466 | 38.6676 | -88.1392 | 1.8901e-13 | 1.1971e-05 | -1.8901e-13 | -1.1971e-05 | -4.0895e-27 | 0 | 38.6676 | -88.1814 | 91.8186 | 39 | -88 | 92 |  |  |  | -1.1975e-08 | -0.0030086 |  | 208.929613085404i | 0.99999953264904-0.000684438784398319i | -2.0249e-06 | -0.039215
DC_gain_comp | 63.9348 | dB | 63.9348 | 63.9348 | 100 | 1000000 | 此为gm*Rea | 1.33 | 213.7962 | 31.0485 | -0.22887 | -13.0954 | 3.4769e-06 | -0.051266 | 3.7931e-09 | 0.0016933 | 30.8197 | -13.145 | 63.9348 | -56.5863 | -89.9151 | 0.30268 | 15.0382 | -7.8369e-06 | -0.076967 | -5.0438e-08 | -0.0061746 | 7.6511 | -74.96 | 18.5624 | -26.9466 | 38.4708 | -88.105 | 1.9865e-13 | 1.225e-05 | -1.9865e-13 | -1.225e-05 | -4.5438e-27 | 0 | 38.4708 | -88.1482 | 91.8518 | 38 | -88 | 92 |  |  |  | -1.2539e-08 | -0.0030787 |  | 213.796208950223i | 0.999999510623477-0.000700381396330153i | -2.1203e-06 | -0.040129
mid_DC_gain_comp | 22.9226 | dB | 22.9226 | 22.9226 |  |  | 此为gm*Rc | 1.34 | 218.7762 | 31.0485 | -0.23937 | -13.3896 | 3.6408e-06 | -0.05246 | 3.9718e-09 | 0.0017327 | 30.8092 | -13.4403 | 63.9348 | -56.7863 | -89.9171 | 0.31644 | 15.3721 | -8.2062e-06 | -0.078759 | -5.2815e-08 | -0.0063185 | 7.4649 | -74.63 | 18.5624 | -26.9466 | 38.274 | -88.0703 | 2.0829e-13 | 1.2535e-05 | -2.0829e-13 | -1.2535e-05 | -4.9982e-27 | 0 | 38.274 | -88.1146 | 91.8854 | 38 | -88 | 92 |  |  |  | -1.313e-08 | -0.0031504 |  | 218.776162394955i | 0.999999487559884-0.000716695358297983i | -2.2202e-06 | -0.041064
[8 empty] | 1.35 | 223.8721 | 31.0485 | -0.25033 | -13.6899 | 3.8124e-06 | -0.053682 | 4.159e-09 | 0.0017731 | 30.7982 | -13.7418 | 63.9348 | -56.9863 | -89.9189 | 0.3308 | 15.7127 | -8.593e-06 | -0.080594 | -5.5304e-08 | -0.0064656 | 7.2792 | -74.2933 | 18.5624 | -26.9466 | 38.0774 | -88.0351 | 2.1794e-13 | 1.2827e-05 | -2.1794e-13 | -1.2827e-05 | -5.4526e-27 | 0 | 38.0774 | -88.0803 | 91.9197 | 38 | -88 | 92 |  |  |  | -1.3749e-08 | -0.0032238 |  | 223.872113856834i | 0.999999463409339-0.000733389320076614i | -2.3249e-06 | -0.04202
FB Divider | [7 empty] | 1.36 | 229.0868 | 31.0485 | -0.26178 | -13.9963 | 3.992e-06 | -0.054932 | 4.355e-09 | 0.0018144 | 30.7868 | -14.0495 | 63.9348 | -57.1863 | -89.9208 | 0.34578 | 16.06 | -8.998e-06 | -0.082471 | -5.7911e-08 | -0.0066162 | 7.0942 | -73.9499 | 18.5624 | -26.9466 | 37.881 | -87.9993 | 2.2758e-13 | 1.3126e-05 | -2.2758e-13 | -1.3126e-05 | -5.9575e-27 | 0 | 37.881 | -88.0456 | 91.9544 | 38 | -88 | 92 |  |  |  | -1.4397e-08 | -0.0032988 |  | 229.086765276777i | 0.999999438120614-0.000750472132914353i | -2.4344e-06 | -0.042999
R1 | 24 | kΩ | 24000 |  |  |  |  | 1.37 | 234.4229 | 31.0485 | -0.27374 | -14.3091 | 4.1802e-06 | -0.056212 | 4.5603e-09 | 0.0018566 | 30.7748 | -14.3635 | 63.9348 | -57.3863 | -89.9226 | 0.36142 | 16.4142 | -9.422e-06 | -0.084392 | -6.064e-08 | -0.0067703 | 6.9098 | -73.5996 | 18.5624 | -26.9466 | 37.6846 | -87.9631 | 2.3915e-13 | 1.3431e-05 | -2.3915e-13 | -1.3431e-05 | -6.6138e-27 | 0 | 37.6846 | -88.0104 | 91.9896 | 38 | -88 | 92 |  |  |  | -1.5075e-08 | -0.0033757 |  | 234.422881531992i | 0.99999941164007-0.000767952854225539i | -2.5492e-06 | -0.044
R2 | 510 | kΩ | 510000 |  |  |  |  | 1.38 | 239.8833 | 31.0485 | -0.28622 | -14.6283 | 4.3772e-06 | -0.057521 | 4.7752e-09 | 0.0018999 | 30.7623 | -14.6839 | 63.9348 | -57.5863 | -89.9244 | 0.37773 | 16.7752 | -9.8661e-06 | -0.086358 | -6.3498e-08 | -0.006928 | 6.7262 | -73.2424 | 18.5624 | -26.9466 | 37.4885 | -87.9263 | 2.5073e-13 | 1.3744e-05 | -2.5073e-13 | -1.3744e-05 | -7.2197e-27 | 0 | 37.4885 | -87.9748 | 92.0252 | 37 | -88 | 92 |  |  |  | -1.5786e-08 | -0.0034543 |  | 239.883291901949i | 0.999999383911537-0.000785840752392328i | -2.6693e-06 | -0.045025
[8 empty] | 1.39 | 245.4709 | 31.0485 | -0.29925 | -14.9539 | 4.5835e-06 | -0.058861 | 5.0002e-09 | 0.0019441 | 30.7493 | -15.0108 | 63.9348 | -57.7863 | -89.9261 | 0.39475 | 17.1433 | -1.0331e-05 | -0.088369 | -6.6491e-08 | -0.0070894 | 6.5432 | -72.8782 | 18.5624 | -26.9466 | 37.2924 | -87.889 | 2.623e-13 | 1.4064e-05 | -2.623e-13 | -1.4064e-05 | -7.9265e-27 | 0 | 37.2924 | -87.9386 | 92.0614 | 37 | -88 | 92 |  |  |  | -1.653e-08 | -0.0035348 |  | 245.470891568503i | 0.999999354876202-0.0008041453116783i | -2.7951e-06 | -0.046074
[8 empty] | 1.4 | 251.1886 | 31.0485 | -0.31286 | -15.2861 | 4.7995e-06 | -0.060232 | 5.2359e-09 | 0.0019894 | 30.7357 | -15.3443 | 63.9348 | -57.9863 | -89.9278 | 0.41249 | 17.5185 | -1.0818e-05 | -0.090428 | -6.9624e-08 | -0.0072546 | 6.3609 | -72.507 | 18.5624 | -26.9466 | 37.0966 | -87.8513 | 2.7387e-13 | 1.4392e-05 | -2.7387e-13 | -1.4392e-05 | -8.6333e-27 | 0 | 37.0966 | -87.9021 | 92.0979 | 37 | -88 | 92 |  |  |  | -1.7309e-08 | -0.0036171 |  | 251.188643150958i | 0.999999324472475-0.000822876237256499i | -2.9268e-06 | -0.047147
Cdownp | 3.5 | pF | 3.5e-12 |  |  |  |  | 1.41 | 257.0396 | 31.0485 | -0.32707 | -15.625 | 5.0257e-06 | -0.061635 | 5.4826e-09 | 0.0020358 | 30.7215 | -15.6845 | 63.9348 | -58.1863 | -89.9294 | 0.431 | 17.9007 | -1.1328e-05 | -0.092534 | -7.2906e-08 | -0.0074235 | 6.1794 | -72.1286 | 18.5624 | -26.9466 | 36.9009 | -87.8132 | 2.8737e-13 | 1.4727e-05 | -2.8737e-13 | -1.4727e-05 | -9.4916e-27 | 0 | 36.9009 | -87.8651 | 92.1349 | 37 | -88 | 92 |  |  |  | -1.8124e-08 | -0.0037014 |  | 257.039578276886i | 0.999999292635865-0.000842043460354526i | -3.0648e-06 | -0.048246
Ccompp | 3 | pF | 3e-12 |  |  |  |  | 1.42 | 263.0268 | 31.0485 | -0.34189 | -15.9705 | 5.2625e-06 | -0.063071 | 5.741e-09 | 0.0020832 | 30.7066 | -16.0315 | 63.9348 | -58.3863 | -89.931 | 0.45029 | 18.2902 | -1.1862e-05 | -0.09469 | -7.6341e-08 | -0.0075965 | 5.9987 | -71.7431 | 18.5624 | -26.9466 | 36.7054 | -87.7746 | 3.0087e-13 | 1.507e-05 | -3.0087e-13 | -1.507e-05 | -1.0451e-26 | 0 | 36.7054 | -87.8277 | 92.1723 | 37 | -88 | 92 |  |  |  | -1.8979e-08 | -0.0037876 |  | 263.026799189538i | 0.999999259298845-0.000861657143519481i | -3.2092e-06 | -0.049369
fp3p | 1983864.1366 | Hz | [5 empty] | 1.43 | 269.1535 | 31.0485 | -0.35735 | -16.3229 | 5.5105e-06 | -0.06454 | 6.0116e-09 | 0.0021317 | 30.6912 | -16.3853 | 63.9348 | -58.5863 | -89.9326 | 0.4704 | 18.687 | -1.2421e-05 | -0.096895 | -7.9939e-08 | -0.0077734 | 5.8188 | -71.3503 | 18.5624 | -26.9466 | 36.51 | -87.7356 | 3.1437e-13 | 1.5421e-05 | -3.1437e-13 | -1.5421e-05 | -1.1309e-26 | 0 | 36.51 | -87.79 | 92.21 | 37 | -88 | 92 |  |  |  | -1.9873e-08 | -0.0038758 |  | 269.153480392692i | 0.999999224390703-0.000881727686005462i | -3.3605e-06 | -0.050519
fp2p | 3978873.5773 | Hz | [5 empty] | 1.44 | 275.4229 | 31.0485 | -0.37349 | -16.6822 | 5.7702e-06 | -0.066043 | 6.2949e-09 | 0.0021813 | 30.675 | -16.7461 | 63.9348 | -58.7863 | -89.9341 | 0.49136 | 19.0911 | -1.3006e-05 | -0.099152 | -8.3707e-08 | -0.0079545 | 5.6398 | -70.9501 | 18.5624 | -26.9466 | 36.3148 | -87.6963 | 3.298e-13 | 1.5781e-05 | -3.298e-13 | -1.5781e-05 | -1.2571e-26 | 0 | 36.3148 | -87.7519 | 92.2481 | 36 | -88 | 92 |  |  |  | -2.081e-08 | -0.0039661 |  | 275.422870333817i | 0.999999187837392-0.000902265729286516i | -3.5188e-06 | -0.051696
[8 empty] | 1.45 | 281.8383 | 31.0485 | -0.39033 | -17.0485 | 6.0422e-06 | -0.067581 | 6.5916e-09 | 0.0022322 | 30.6582 | -17.1139 | 63.9348 | -58.9863 | -89.9356 | 0.51321 | 19.5025 | -1.3619e-05 | -0.10146 | -8.7652e-08 | -0.0081397 | 5.4616 | -70.5427 | 18.5624 | -26.9466 | 36.1198 | -87.6565 | 3.4523e-13 | 1.6148e-05 | -3.4523e-13 | -1.6148e-05 | -1.3783e-26 | 0 | 36.1198 | -87.7135 | 92.2865 | 36 | -88 | 92 |  |  |  | -2.179e-08 | -0.0040585 |  | 281.838293126445i | 0.99999914956138-0.000923282162697995i | -3.6847e-06 | -0.0529
[8 empty] | 1.46 | 288.4032 | 31.0485 | -0.40788 | -17.4219 | 6.3269e-06 | -0.069156 | 6.9022e-09 | 0.0022842 | 30.6406 | -17.4887 | 63.9348 | -59.1863 | -89.9371 | 0.53596 | 19.9214 | -1.4261e-05 | -0.10383 | -9.1783e-08 | -0.0083293 | 5.2844 | -70.1278 | 18.5624 | -26.9466 | 35.925 | -87.6165 | 3.6259e-13 | 1.6524e-05 | -3.6259e-13 | -1.6524e-05 | -1.5096e-26 | 0 | 35.925 | -87.6748 | 92.3252 | 36 | -88 | 92 |  |  |  | -2.2817e-08 | -0.004153 |  | 288.403150312661i | 0.999999109481478-0.00094478812920922i | -3.8583e-06 | -0.054132
[8 empty] | 1.47 | 295.1209 | 31.0485 | -0.42619 | -17.8023 | 6.6251e-06 | -0.070766 | 7.2275e-09 | 0.0023374 | 30.6223 | -17.8707 | 63.9348 | -59.3863 | -89.9385 | 0.55966 | 20.3478 | -1.4933e-05 | -0.10624 | -9.6108e-08 | -0.0085234 | 5.1081 | -69.7055 | 18.5624 | -26.9466 | 35.7304 | -87.5762 | 3.7802e-13 | 1.6909e-05 | -3.7802e-13 | -1.6909e-05 | -1.6408e-26 | 0 | 35.7304 | -87.6359 | 92.3641 | 36 | -88 | 92 |  |  |  | -2.3893e-08 | -0.0042497 |  | 295.120922666639i | 0.999999067512673-0.000966795031330567i | -4.0402e-06 | -0.055393
[8 empty] | 1.48 | 301.9952 | 31.0485 | -0.44528 | -18.1899 | 6.9374e-06 | -0.072415 | 7.5681e-09 | 0.0023918 | 30.6033 | -18.26 | 63.9348 | -59.5863 | -89.9399 | 0.58433 | 20.7817 | -1.5637e-05 | -0.10872 | -1.0064e-07 | -0.0087219 | 4.9328 | -69.2757 | 18.5624 | -26.9466 | 35.536 | -87.5357 | 3.973e-13 | 1.7303e-05 | -3.973e-13 | -1.7303e-05 | -1.8175e-26 | 0 | 35.536 | -87.5967 | 92.4033 | 36 | -88 | 92 |  |  |  | -2.5019e-08 | -0.0043487 |  | 301.995172040202i | 0.999999023565941-0.0009893145371581i | -4.2306e-06 | -0.056684
[8 empty] | 1.49 | 309.0295 | 31.0485 | -0.46518 | -18.5848 | 7.2643e-06 | -0.074102 | 7.9248e-09 | 0.0024475 | 30.5834 | -18.6565 | 63.9348 | -59.7863 | -89.9413 | 0.61002 | 21.2231 | -1.6374e-05 | -0.11125 | -1.0538e-07 | -0.0089251 | 4.7584 | -68.8384 | 18.5624 | -26.9466 | 35.3418 | -87.4949 | 4.1466e-13 | 1.7706e-05 | -4.1466e-13 | -1.7706e-05 | -1.9841e-26 | 0 | 35.3418 | -87.5573 | 92.4427 | 35 | -88 | 92 |  |  |  | -2.6198e-08 | -0.00445 |  | 309.029543251359i | 0.999998977548068-0.00101235858655894i | -4.4299e-06 | -0.058004
[8 empty] | 1.5 | 316.2278 | 31.0485 | -0.48592 | -18.987 | 7.6067e-06 | -0.075828 | 8.2983e-09 | 0.0025045 | 30.5626 | -19.0604 | 63.9348 | -59.9863 | -89.9426 | 0.63676 | 21.6721 | -1.7145e-05 | -0.11384 | -1.1035e-07 | -0.0091329 | 4.5852 | -68.3935 | 18.5624 | -26.9466 | 35.1478 | -87.4539 | 4.3395e-13 | 1.8119e-05 | -4.3395e-13 | -1.8119e-05 | -2.1608e-26 | 0 | 35.1478 | -87.5178 | 92.4822 | 35 | -88 | 92 |  |  |  | -2.7432e-08 | -0.0045537 |  | 316.227766016838i | 0.999998929361446-0.00103593939750064i | -4.6387e-06 | -0.059355
[8 empty] | 1.51 | 323.5937 | 31.0485 | -0.50754 | -19.3966 | 7.9651e-06 | -0.077594 | 8.6894e-09 | 0.0025629 | 30.541 | -19.4717 | 63.9348 | -60.1863 | -89.9439 | 0.66459 | 22.1286 | -1.7953e-05 | -0.11649 | -1.1555e-07 | -0.0093457 | 4.413 | -67.9411 | 18.5624 | -26.9466 | 34.954 | -87.4128 | 4.5516e-13 | 1.8541e-05 | -4.5516e-13 | -1.8541e-05 | -2.383e-26 | 0 | 34.954 | -87.4782 | 92.5218 | 35 | -87 | 93 |  |  |  | -2.8725e-08 | -0.0046597 |  | 323.593656929628i | 0.999998878903862-0.0010600694725279i | -4.8573e-06 | -0.060738
Feedforward | [7 empty] | 1.52 | 331.1311 | 31.0485 | -0.53005 | -19.8136 | 8.3405e-06 | -0.079401 | 9.0989e-09 | 0.0026226 | 30.5185 | -19.8904 | 63.9348 | -60.3863 | -89.9452 | 0.69353 | 22.5928 | -1.8799e-05 | -0.11921 | -1.2099e-07 | -0.0095634 | 4.242 | -67.4812 | 18.5624 | -26.9466 | 34.7604 | -87.3716 | 4.7638e-13 | 1.8972e-05 | -4.7638e-13 | -1.8972e-05 | -2.6152e-26 | 0 | 34.7604 | -87.4385 | 92.5615 | 35 | -87 | 93 |  |  |  | -3.0079e-08 | -0.0047683 |  | 331.131121482591i | 0.99999882606829-0.00108476160539009i | -5.0863e-06 | -0.062152
Cff | 0 | F | [5 empty] | 1.53 | 338.8442 | 31.0485 | -0.5535 | -20.2381 | 8.7336e-06 | -0.081251 | 9.5277e-09 | 0.0026836 | 30.495 | -20.3166 | 63.9348 | -60.5863 | -89.9464 | 0.72364 | 23.0645 | -1.9685e-05 | -0.12198 | -1.267e-07 | -0.0097861 | 4.0721 | -67.0137 | 18.5624 | -26.9466 | 34.5671 | -87.3303 | 4.9759e-13 | 1.9414e-05 | -4.9759e-13 | -1.9414e-05 | -2.8475e-26 | 0 | 34.5671 | -87.3988 | 92.6012 | 35 | -87 | 93 |  |  |  | -3.1497e-08 | -0.0048794 |  | 338.844156139203i | 0.999998770742661-0.00111002888782307i | -5.326e-06 | -0.0636
R1 | 24000 | Ω | [5 empty] | 1.54 | 346.7369 | 31.0485 | -0.57793 | -20.67 | 9.1452e-06 | -0.083143 | 9.9768e-09 | 0.0027462 | 30.4706 | -20.7504 | 63.9348 | -60.7863 | -89.9477 | 0.75494 | 23.5438 | -2.0613e-05 | -0.12483 | -1.3267e-07 | -0.010014 | 3.9034 | -66.5387 | 18.5624 | -26.9466 | 34.374 | -87.2891 | 5.2074e-13 | 1.9867e-05 | -5.2074e-13 | -1.9867e-05 | -3.1201e-26 | 0 | 34.374 | -87.3592 | 92.6408 | 34 | -87 | 93 |  |  |  | -3.2981e-08 | -0.004993 |  | 346.736850452532i | 0.999998712809621-0.0011358847164889i | -5.577e-06 | -0.065081
R2 | 510000 | Ω | [5 empty] | 1.55 | 354.8134 | 31.0485 | -0.60336 | -21.1095 | 9.5762e-06 | -0.08508 | 1.0447e-08 | 0.0028101 | 30.4452 | -21.1918 | 63.9348 | -60.9863 | -89.9489 | 0.78747 | 24.0307 | -2.1585e-05 | -0.12773 | -1.3892e-07 | -0.010247 | 3.7359 | -66.0561 | 18.5624 | -26.9466 | 34.1811 | -87.2479 | 5.4774e-13 | 2.0329e-05 | -5.4774e-13 | -2.0329e-05 | -3.4533e-26 | 0 | 34.1811 | -87.3196 | 92.6804 | 34 | -87 | 93 |  |  |  | -3.4535e-08 | -0.0051093 |  | 354.813389233576i | 0.999998652146289-0.00116234280007705i | -5.8398e-06 | -0.066597
fz_ff | 1000000000 | Hz | [5 empty] | 1.56 | 363.0781 | 31.0485 | -0.62982 | -21.5565 | 1.0028e-05 | -0.087062 | 1.0939e-08 | 0.0028756 | 30.4187 | -21.6407 | 63.9348 | -61.1863 | -89.95 | 0.82128 | 24.5252 | -2.2602e-05 | -0.13071 | -1.4547e-07 | -0.010486 | 3.5697 | -65.566 | 18.5624 | -26.9466 | 33.9884 | -87.2067 | 5.7281e-13 | 2.0803e-05 | -5.7281e-13 | -2.0803e-05 | -3.7764e-26 | 0 | 33.9884 | -87.2801 | 92.7199 | 34 | -87 | 93 |  |  |  | -3.6163e-08 | -0.0052283 |  | 363.078054770102i | 0.99999858862399-0.00118941716657096i | -6.115e-06 | -0.068149
fp_ff | 1000000000 | Hz | [5 empty] | 1.57 | 371.5352 | 31.0485 | -0.65737 | -22.0112 | 1.05e-05 | -0.08909 | 1.1455e-08 | 0.0029426 | 30.3912 | -22.0973 | 63.9348 | -61.3863 | -89.9512 | 0.85641 | 25.0272 | -2.3667e-05 | -0.13375 | -1.5232e-07 | -0.01073 | 3.4048 | -65.0685 | 18.5624 | -26.9466 | 33.796 | -87.1658 | 5.9981e-13 | 2.1287e-05 | -5.9981e-13 | -2.1287e-05 | -4.1399e-26 | 0 | 33.796 | -87.2409 | 92.7591 | 34 | -87 | 93 |  |  |  | -3.7867e-08 | -0.0053501 |  | 371.535229097173i | 0.999998522107986-0.00121712217068382i | -6.4032e-06 | -0.069736
| 1388704.8956 | [6 empty] | 1.58 | 380.1894 | 31.0485 | -0.68602 | -22.4734 | 1.0995e-05 | -0.091165 | 1.1995e-08 | 0.0030111 | 30.3625 | -22.5615 | 63.9348 | -61.5863 | -89.9523 | 0.89288 | 25.5366 | -2.4782e-05 | -0.13687 | -1.595e-07 | -0.01098 | 3.2413 | -64.5635 | 18.5624 | -26.9466 | 33.6038 | -87.125 | 6.2874e-13 | 2.1783e-05 | -6.2874e-13 | -2.1783e-05 | -4.5438e-26 | 0 | 33.6038 | -87.2019 | 92.7981 | 34 | -87 | 93 |  |  |  | -3.9652e-08 | -0.0054747 |  | 380.189396320561i | 0.99999845245719-0.00124547250146724i | -6.705e-06 | -0.07136
Filter at FB pin | [7 empty] | 1.59 | 389.0451 | 31.0485 | -0.71583 | -22.9432 | 1.1513e-05 | -0.093288 | 1.256e-08 | 0.0030812 | 30.3327 | -23.0334 | 63.9348 | -61.7863 | -89.9534 | 0.93076 | 26.0535 | -2.595e-05 | -0.14006 | -1.6702e-07 | -0.011236 | 3.0792 | -64.0512 | 18.5624 | -26.9466 | 33.4119 | -87.0845 | 6.5767e-13 | 2.2291e-05 | -6.5767e-13 | -2.2291e-05 | -4.978e-26 | 0 | 33.4119 | -87.1632 | 92.8368 | 33 | -87 | 93 |  |  |  | -4.1521e-08 | -0.0056023 |  | 389.045144994281i | 0.999998379523861-0.00127448319009728i | -7.021e-06 | -0.073023
R_filter | NA | Ω | [5 empty] | 1.6 | 398.1072 | 31.0485 | -0.74682 | -23.4205 | 1.2056e-05 | -0.095461 | 1.3152e-08 | 0.003153 | 30.3017 | -23.5129 | 63.9348 | -61.9863 | -89.9544 | 0.97006 | 26.5777 | -2.7173e-05 | -0.14332 | -1.7489e-07 | -0.011498 | 2.9185 | -63.5315 | 18.5624 | -26.9466 | 33.2202 | -87.0444 | 6.8853e-13 | 2.281e-05 | -6.8853e-13 | -2.281e-05 | -5.4627e-26 | 0 | 33.2202 | -87.1248 | 92.8752 | 33 | -87 | 93 |  |  |  | -4.3477e-08 | -0.0057327 |  | 398.107170553498i | 0.999998303153303-0.00130416961784148i | -7.3519e-06 | -0.074723
C_filter | NA | F | [5 empty] | 1.61 | 407.3803 | 31.0485 | -0.77903 | -23.9055 | 1.2624e-05 | -0.097685 | 1.3772e-08 | 0.0032265 | 30.2695 | -24 | 63.9348 | -62.1863 | -89.9555 | 1.0108 | 27.1092 | -2.8454e-05 | -0.14666 | -1.8313e-07 | -0.011766 | 2.7593 | -63.0046 | 18.5624 | -26.9466 | 33.0288 | -87.0046 | 7.2132e-13 | 2.3341e-05 | -7.2132e-13 | -2.3341e-05 | -5.9979e-26 | 0 | 33.0287 | -87.087 | 92.913 | 33 | -87 | 93 |  |  |  | -4.5526e-08 | -0.0058663 |  | 407.380277804113i | 0.999998223183524-0.0013345475242115i | -7.6984e-06 | -0.076464
fp_filter | #VALUE! | Hz | [5 empty] | 1.62 | 416.8694 | 31.0485 | -0.81251 | -24.398 | 1.3219e-05 | -0.09996 | 1.4421e-08 | 0.0033016 | 30.236 | -24.4947 | 63.9348 | -62.3863 | -89.9565 | 1.0531 | 27.648 | -2.9795e-05 | -0.15007 | -1.9176e-07 | -0.01204 | 2.6015 | -62.4706 | 18.5624 | -26.9466 | 32.8376 | -86.9653 | 7.5603e-13 | 2.3885e-05 | -7.5603e-13 | -2.3885e-05 | -6.5936e-26 | 0 | 32.8376 | -87.0496 | 92.9504 | 33 | -87 | 93 |  |  |  | -4.7672e-08 | -0.0060029 |  | 416.869383470336i | 0.999998139444899-0.00136563301530536i | -8.0612e-06 | -0.078245
[8 empty] | 1.63 | 426.5795 | 31.0485 | -0.8473 | -24.8981 | 1.3842e-05 | -0.10229 | 1.51e-08 | 0.0033785 | 30.2012 | -24.997 | 63.9348 | -62.5863 | -89.9575 | 1.097 | 28.1938 | -3.1199e-05 | -0.15357 | -2.008e-07 | -0.01232 | 2.4454 | -61.9296 | 18.5624 | -26.9466 | 32.6466 | -86.9266 | 7.9075e-13 | 2.4441e-05 | -7.9075e-13 | -2.4441e-05 | -7.1995e-26 | 0 | 32.6466 | -87.0128 | 92.9872 | 33 | -87 | 93 |  |  |  | -4.9919e-08 | -0.0061427 |  | 426.579518801593i | 0.999998051759808-0.001397442572344i | -8.4411e-06 | -0.080068
Slope Compensation | [7 empty] | 1.64 | 436.5158 | 31.0485 | -0.88343 | -25.4056 | 1.4494e-05 | -0.10467 | 1.5812e-08 | 0.0034572 | 30.1651 | -25.5068 | 63.9348 | -62.7863 | -89.9584 | 1.1424 | 28.7466 | -3.2669e-05 | -0.15715 | -2.1026e-07 | -0.012607 | 2.2908 | -61.3816 | 18.5624 | -26.9466 | 32.456 | -86.8884 | 8.2739e-13 | 2.5011e-05 | -8.2739e-13 | -2.5011e-05 | -7.8861e-26 | 0 | 32.4559 | -86.9766 | 93.0234 | 32 | -87 | 93 |  |  |  | -5.2271e-08 | -0.0062858 |  | 436.515832240166i | 0.999997959942264-0.00142999306040632i | -8.8389e-06 | -0.081933
Vslope | 5 | [6 empty] | 1.65 | 446.6836 | 31.0485 | -0.92094 | -25.9206 | 1.5177e-05 | -0.10711 | 1.6557e-08 | 0.0035377 | 30.1276 | -26.0242 | 63.9348 | -62.9863 | -89.9594 | 1.1895 | 29.3063 | -3.4209e-05 | -0.16081 | -2.2017e-07 | -0.012901 | 2.1379 | -60.8267 | 18.5624 | -26.9466 | 32.2655 | -86.8509 | 8.6789e-13 | 2.5593e-05 | -8.6789e-13 | -2.5593e-05 | -8.6737e-26 | 0 | 32.2655 | -86.9412 | 93.0588 | 32 | -87 | 93 |  |  |  | -5.4735e-08 | -0.0064322 |  | 446.683592150963i | 0.99999786379751-0.00146330173736768i | -9.2555e-06 | -0.083841
SLM | 7 | [6 empty] | 1.66 | 457.0882 | 31.0485 | -0.95987 | -26.443 | 1.5893e-05 | -0.1096 | 1.7338e-08 | 0.0036201 | 30.0887 | -26.549 | 63.9348 | -63.1863 | -89.9603 | 1.2383 | 29.8728 | -3.5821e-05 | -0.16455 | -2.3055e-07 | -0.013201 | 1.9867 | -60.2653 | 18.5624 | -26.9466 | 32.0754 | -86.8142 | 9.0647e-13 | 2.6189e-05 | -9.0647e-13 | -2.6189e-05 | -9.4714e-26 | 0 | 32.0753 | -86.9066 | 93.0934 | 32 | -87 | 93 |  |  |  | -5.7314e-08 | -0.0065821 |  | 457.088189614875i | 0.999997763121613-0.00149738626304622i | -9.6917e-06 | -0.085794
Se1 | 10000000 | [6 empty] | 1.67 | 467.7351 | 31.0485 | -1.0003 | -26.9726 | 1.6642e-05 | -0.11216 | 1.8155e-08 | 0.0037045 | 30.0483 | -27.0811 | 63.9348 | -63.3863 | -89.9612 | 1.2888 | 30.4459 | -3.751e-05 | -0.16838 | -2.4141e-07 | -0.013509 | 1.8372 | -59.6972 | 18.5624 | -26.9466 | 31.8854 | -86.7783 | 9.489e-13 | 2.6799e-05 | -9.489e-13 | -2.6799e-05 | -1.036e-25 | 0 | 31.8854 | -86.8728 | 93.1272 | 32 | -87 | 93 |  |  |  | -6.0016e-08 | -0.0067354 |  | 467.735141287198i | 0.999997657701029-0.00153226470856221i | -1.0148e-05 | -0.087792
Se | 9801866.6667 | [6 empty] | 1.68 | 478.6301 | 31.0485 | -1.0422 | -27.5095 | 1.7426e-05 | -0.11477 | 1.901e-08 | 0.0037908 | 30.0064 | -27.6205 | 63.9348 | -63.5863 | -89.9621 | 1.341 | 31.0254 | -3.9277e-05 | -0.17231 | -2.5279e-07 | -0.013823 | 1.6894 | -59.1228 | 18.5624 | -26.9466 | 31.6958 | -86.7433 | 9.9519e-13 | 2.7423e-05 | -9.9519e-13 | -2.7423e-05 | -1.141e-25 | 0 | 31.6958 | -86.84 | 93.16 | 32 | -87 | 93 |  |  |  | -6.2844e-08 | -0.0068923 |  | 478.630092322639i | 0.99999754731215-0.00156795556591505i | -1.0627e-05 | -0.089837
Sn | 394198.6667 | [6 empty] | 1.69 | 489.7788 | 31.0485 | -1.0856 | -28.0535 | 1.8247e-05 | -0.11744 | 1.9906e-08 | 0.003879 | 29.9629 | -28.1671 | 63.9348 | -63.7863 | -89.9629 | 1.395 | 31.6112 | -4.1128e-05 | -0.17632 | -2.647e-07 | -0.014145 | 1.5434 | -58.5422 | 18.5624 | -26.9466 | 31.5064 | -86.7093 | 1.0415e-12 | 2.8062e-05 | -1.0415e-12 | -2.8062e-05 | -1.248e-25 | 0 | 31.5063 | -86.8083 | 93.1917 | 32 | -87 | 93 |  |  |  | -6.5806e-08 | -0.0070528 |  | 489.778819368446i | 0.999997431720828-0.00160447775778308i | -1.1128e-05 | -0.09193
QL | 0.048583 | [6 empty] | 1.7 | 501.1872 | 31.0485 | -1.1307 | -28.6046 | 1.9107e-05 | -0.12018 | 2.0844e-08 | 0.0039694 | 29.9179 | -28.7208 | 63.9348 | -63.9863 | -89.9638 | 1.4509 | 32.2032 | -4.3067e-05 | -0.18043 | -2.7718e-07 | -0.014475 | 1.3993 | -57.9555 | 18.5624 | -26.9466 | 31.3172 | -86.6763 | 1.0916e-12 | 2.8716e-05 | -1.0916e-12 | -2.8716e-05 | -1.3732e-25 | 0 | 31.3172 | -86.7776 | 93.2224 | 31 | -87 | 93 |  |  |  | -6.8907e-08 | -0.0072171 |  | 501.187233627272i | 0.999997310681885-0.00164185064755153i | -1.1652e-05 | -0.094071
wl | 6283185.3072 | [6 empty] | 1.71 | 512.8614 | 31.0485 | -1.1773 | -29.1626 | 2.0008e-05 | -0.12298 | 2.1827e-08 | 0.0040619 | 29.8712 | -29.2815 | 63.9348 | -64.1863 | -89.9646 | 1.5087 | 32.801 | -4.5096e-05 | -0.18463 | -2.9024e-07 | -0.014812 | 1.257 | -57.3631 | 18.5624 | -26.9466 | 31.1283 | -86.6445 | 1.1418e-12 | 2.9385e-05 | -1.1418e-12 | -2.9385e-05 | -1.4985e-25 | 0 | 31.1283 | -86.7482 | 93.2518 | 31 | -87 | 93 |  |  |  | -7.2155e-08 | -0.0073852 |  | 512.861383991365i | 0.999997183938583-0.00168009404957363i | -1.2201e-05 | -0.096262
Fa | 2.533e-14 | [6 empty] | 1.72 | 524.8075 | 31.0485 | -1.2257 | -29.7273 | 2.095e-05 | -0.12584 | 2.2855e-08 | 0.0041565 | 29.8229 | -29.849 | 63.9348 | -64.3863 | -89.9654 | 1.5683 | 33.4046 | -4.7222e-05 | -0.18893 | -3.0392e-07 | -0.015157 | 1.1167 | -56.765 | 18.5624 | -26.9466 | 30.9396 | -86.614 | 1.1958e-12 | 3.0069e-05 | -1.1958e-12 | -3.0069e-05 | -1.6479e-25 | 0 | 30.9396 | -86.72 | 93.28 | 31 | -87 | 93 |  |  |  | -7.5555e-08 | -0.0075572 |  | 524.807460249773i | 0.999997051222087-0.00171922823967051i | -1.2776e-05 | -0.098505
Fb | 3.2759e-06 | [6 empty] | 1.73 | 537.0318 | 31.0485 | -1.2757 | -30.2987 | 2.1938e-05 | -0.12877 | 2.3933e-08 | 0.0042533 | 29.7729 | -30.4232 | 63.9348 | -64.5863 | -89.9662 | 1.6299 | 34.0136 | -4.9447e-05 | -0.19333 | -3.1824e-07 | -0.01551 | 0.9783 | -56.1614 | 18.5624 | -26.9466 | 30.7512 | -86.5847 | 1.2536e-12 | 3.077e-05 | -1.2536e-12 | -3.077e-05 | -1.8095e-25 | 0 | 30.7511 | -86.6932 | 93.3068 | 31 | -87 | 93 |  |  |  | -7.9116e-08 | -0.0077333 |  | 537.031796370253i | 0.999996912250893-0.00175927396587529i | -1.3378e-05 | -0.1008
[8 empty] | 1.74 | 549.5409 | 31.0485 | -1.3275 | -30.8766 | 2.2972e-05 | -0.13177 | 2.506e-08 | 0.0043524 | 29.7211 | -31.004 | 63.9348 | -64.7863 | -89.967 | 1.6935 | 34.6279 | -5.1778e-05 | -0.19783 | -3.3324e-07 | -0.015871 | 0.84187 | -55.5528 | 18.5624 | -26.9466 | 30.5629 | -86.5568 | 1.3115e-12 | 3.1486e-05 | -1.3115e-12 | -3.1486e-05 | -1.9811e-25 | 0 | 30.5629 | -86.6679 | 93.3321 | 31 | -87 | 93 |  |  |  | -8.2845e-08 | -0.0079134 |  | 549.540873857625i | 0.999996766730231-0.00180025245942719i | -1.4009e-05 | -0.10315
[8 empty] | 1.75 | 562.3413 | 31.0485 | -1.381 | -31.4608 | 2.4054e-05 | -0.13484 | 2.6242e-08 | 0.0044537 | 29.6675 | -31.5912 | 63.9348 | -64.9863 | -89.9677 | 1.7591 | 35.2473 | -5.4218e-05 | -0.20244 | -3.4895e-07 | -0.016241 | 0.70747 | -54.9391 | 18.5624 | -26.9466 | 30.375 | -86.5304 | 1.3732e-12 | 3.222e-05 | -1.3732e-12 | -3.222e-05 | -2.1689e-25 | 0 | 30.375 | -86.644 | 93.356 | 30 | -87 | 93 |  |  |  | -8.6749e-08 | -0.0080977 |  | 562.341325190349i | 0.999996614351436-0.00184218544602122i | -1.4669e-05 | -0.10555
[8 empty] | 1.76 | 575.4399 | 31.0485 | -1.4364 | -32.0512 | 2.5188e-05 | -0.13798 | 2.7478e-08 | 0.0045575 | 29.6121 | -32.1847 | 63.9348 | -65.1863 | -89.9685 | 1.8267 | 35.8714 | -5.6773e-05 | -0.20716 | -3.6539e-07 | -0.016619 | 0.5751 | -54.3208 | 18.5624 | -26.9466 | 30.1872 | -86.5055 | 1.4388e-12 | 3.297e-05 | -1.4388e-12 | -3.297e-05 | -2.383e-25 | 0 | 30.1872 | -86.6218 | 93.3782 | 30 | -87 | 93 |  |  |  | -9.0837e-08 | -0.0082863 |  | 575.439937337157i | 0.999996454791299-0.00188509515731964i | -1.536e-05 | -0.10801
[8 empty] | 1.77 | 588.8437 | 31.0485 | -1.4937 | -32.6476 | 2.6375e-05 | -0.1412 | 2.8773e-08 | 0.0046636 | 29.5548 | -32.7841 | 63.9348 | -65.3863 | -89.9692 | 1.8964 | 36.5001 | -5.9449e-05 | -0.21198 | -3.8261e-07 | -0.017006 | 0.44481 | -53.6981 | 18.5624 | -26.9466 | 29.9997 | -86.4822 | 1.5063e-12 | 3.3738e-05 | -1.5063e-12 | -3.3738e-05 | -2.6092e-25 | 0 | 29.9996 | -86.6012 | 93.3988 | 30 | -87 | 93 |  |  |  | -9.5118e-08 | -0.0084793 |  | 588.843655355589i | 0.999996287711379-0.00192900434273101i | -1.6084e-05 | -0.11052
[8 empty] | 1.78 | 602.5596 | 31.0485 | -1.5529 | -33.2497 | 2.7618e-05 | -0.14449 | 3.0129e-08 | 0.0047723 | 29.4957 | -33.3894 | 63.9348 | -65.5863 | -89.9699 | 1.9683 | 37.133 | -6.225e-05 | -0.21692 | -4.0065e-07 | -0.017402 | 0.31663 | -53.0712 | 18.5624 | -26.9466 | 29.8123 | -86.4607 | 1.5776e-12 | 3.4524e-05 | -1.5776e-12 | -3.4524e-05 | -2.8656e-25 | 0 | 29.8123 | -86.5824 | 93.4176 | 30 | -87 | 93 |  |  |  | -9.9601e-08 | -0.0086769 |  | 602.559586074358i | 0.999996112757286-0.00197393628146328i | -1.6842e-05 | -0.1131
[8 empty] | 1.79 | 616.595 | 31.0485 | -1.614 | -33.8574 | 2.892e-05 | -0.14785 | 3.1549e-08 | 0.0048834 | 29.4346 | -34.0003 | 63.9348 | -65.7863 | -89.9706 | 2.0422 | 37.7698 | -6.5184e-05 | -0.22197 | -4.1953e-07 | -0.017808 | 0.19058 | -52.4405 | 18.5624 | -26.9466 | 29.6252 | -86.4409 | 1.6509e-12 | 3.5328e-05 | -1.6509e-12 | -3.5328e-05 | -3.1383e-25 | 0 | 29.6251 | -86.5655 | 93.4345 | 30 | -87 | 93 |  |  |  | -1.043e-07 | -0.008879 |  | 616.595001861483i | 0.999995929557924-0.00201991479485701i | -1.7636e-05 | -0.11573
[8 empty] | 1.8 | 630.9573 | 31.0485 | -1.677 | -34.4704 | 3.0283e-05 | -0.1513 | 3.3036e-08 | 0.0049972 | 29.3715 | -34.6167 | 63.9348 | -65.9863 | -89.9712 | 2.1183 | 38.4103 | -6.8256e-05 | -0.22714 | -4.393e-07 | -0.018223 | 0.066691 | -51.8063 | 18.5624 | -26.9466 | 29.4382 | -86.4229 | 1.7281e-12 | 3.6151e-05 | -1.7281e-12 | -3.6151e-05 | -3.4372e-25 | 0 | 29.4382 | -86.5504 | 93.4496 | 29 | -87 | 93 |  |  |  | -1.0921e-07 | -0.0090858 |  | 630.957344480194i | 0.999995737724714-0.00206696425900542i | -1.8467e-05 | -0.11843
[8 empty] | 1.81 | 645.6542 | 31.0485 | -1.7421 | -35.0884 | 3.171e-05 | -0.15482 | 3.4593e-08 | 0.0051136 | 29.3064 | -35.2382 | 63.9348 | -66.1863 | -89.9719 | 2.1966 | 39.0543 | -7.1473e-05 | -0.23243 | -4.6e-07 | -0.018647 | -0.055016 | -51.1687 | 18.5624 | -26.9466 | 29.2514 | -86.4069 | 1.8091e-12 | 3.6993e-05 | -1.8091e-12 | -3.6993e-05 | -3.7684e-25 | 0 | 29.2514 | -86.5374 | 93.4626 | 29 | -87 | 93 |  |  |  | -1.1436e-07 | -0.0092974 |  | 645.654229034656i | 0.999995536850764-0.00211510961766792i | -1.9337e-05 | -0.12119
[8 empty] | 1.82 | 660.6934 | 31.0485 | -1.8092 | -35.7114 | 3.3204e-05 | -0.15843 | 3.6223e-08 | 0.0052327 | 29.2393 | -35.8646 | 63.9348 | -66.3863 | -89.9725 | 2.2771 | 39.7012 | -7.4841e-05 | -0.23785 | -4.8168e-07 | -0.019081 | -0.17452 | -50.5282 | 18.5624 | -26.9466 | 29.0648 | -86.3928 | 1.8959e-12 | 3.7855e-05 | -1.8959e-12 | -3.7855e-05 | -4.1399e-25 | 0 | 29.0648 | -86.5263 | 93.4737 | 29 | -87 | 93 |  |  |  | -1.1975e-07 | -0.009514 |  | 660.693448007596i | 0.999995326510001-0.0021643763954836i | -2.0249e-05 | -0.12401
[8 empty] | 1.83 | 676.083 | 31.0485 | -1.8784 | -36.3389 | 3.4769e-05 | -0.16212 | 3.7931e-08 | 0.0053546 | 29.1702 | -36.4957 | 63.9348 | -66.5863 | -89.9732 | 2.3598 | 40.3509 | -7.8368e-05 | -0.24339 | -5.0438e-07 | -0.019526 | -0.2918 | -49.8851 | 18.5624 | -26.9466 | 28.8784 | -86.3808 | 1.9865e-12 | 3.8737e-05 | -1.9865e-12 | -3.8737e-05 | -4.5438e-25 | 0 | 28.8783 | -86.5174 | 93.4826 | 29 | -87 | 93 |  |  |  | -1.2539e-07 | -0.0097356 |  | 676.082975391982i | 0.999995106256278-0.0022147907114921i | -2.1203e-05 | -0.1269
[8 empty] | 1.84 | 691.831 | 31.0485 | -1.9497 | -36.9707 | 3.6408e-05 | -0.16589 | 3.9718e-08 | 0.0054793 | 29.0989 | -37.1312 | 63.9348 | -66.7863 | -89.9738 | 2.4448 | 41.0031 | -8.2062e-05 | -0.24906 | -5.2815e-07 | -0.019981 | -0.40684 | -49.2398 | 18.5624 | -26.9466 | 28.692 | -86.3709 | 2.0791e-12 | 3.9639e-05 | -2.0791e-12 | -3.9639e-05 | -4.976e-25 | 0 | 28.692 | -86.5107 | 93.4893 | 29 | -87 | 93 |  |  |  | -1.313e-07 | -0.0099624 |  | 691.830970918937i | 0.999994875622421-0.00226637929296858i | -2.2202e-05 | -0.12985
[8 empty] | 1.85 | 707.9458 | 31.0485 | -2.0231 | -37.6066 | 3.8123e-05 | -0.16976 | 4.159e-08 | 0.0056069 | 29.0255 | -37.7708 | 63.9348 | -66.9863 | -89.9744 | 2.532 | 41.6573 | -8.5929e-05 | -0.25486 | -5.5304e-07 | -0.020446 | -0.51962 | -48.5924 | 18.5624 | -26.9466 | 28.5059 | -86.3632 | 2.1755e-12 | 4.0562e-05 | -2.1755e-12 | -4.0562e-05 | -5.4526e-25 | 0 | 28.5058 | -86.5062 | 93.4938 | 29 | -87 | 93 |  |  |  | -1.3749e-07 | -0.010194 |  | 707.945784384139i | 0.999994634119239-0.00231916948958027i | -2.3249e-05 | -0.13288
[8 empty] | 1.86 | 724.436 | 31.0485 | -2.0987 | -38.2462 | 3.992e-05 | -0.17371 | 4.355e-08 | 0.0057375 | 28.9499 | -38.4142 | 63.9348 | -67.1863 | -89.975 | 2.6215 | 42.3133 | -8.9979e-05 | -0.2608 | -5.7911e-07 | -0.020922 | -0.63012 | -47.9434 | 18.5624 | -26.9466 | 28.3198 | -86.3576 | 2.2797e-12 | 4.1507e-05 | -2.2797e-12 | -4.1507e-05 | -5.9858e-25 | 0 | 28.3198 | -86.504 | 93.496 | 28 | -87 | 93 |  |  |  | -1.4397e-07 | -0.010432 |  | 724.435960074991i | 0.999994381234487-0.00237318928787196i | -2.4344e-05 | -0.13597
[8 empty] | 1.87 | 741.3102 | 31.0485 | -2.1764 | -38.8893 | 4.1802e-05 | -0.17776 | 4.5603e-08 | 0.0058712 | 28.8722 | -39.0612 | 63.9348 | -67.3863 | -89.9755 | 2.7133 | 42.9707 | -9.4219e-05 | -0.26687 | -6.064e-07 | -0.02141 | -0.73835 | -47.2931 | 18.5624 | -26.9466 | 28.1338 | -86.3543 | 2.3877e-12 | 4.2474e-05 | -2.3877e-12 | -4.2474e-05 | -6.5633e-25 | 0 | 28.1338 | -86.5042 | 93.4958 | 28 | -87 | 93 |  |  |  | -1.5075e-07 | -0.010675 |  | 741.310241300918i | 0.999994116431781-0.00242846732608807i | -2.5492e-05 | -0.13914
[8 empty] | 1.88 | 758.5776 | 31.0485 | -2.2563 | -39.5355 | 4.3772e-05 | -0.1819 | 4.7752e-08 | 0.0060079 | 28.7922 | -39.7114 | 63.9348 | -67.5863 | -89.9761 | 2.8074 | 43.6291 | -9.866e-05 | -0.27309 | -6.3498e-07 | -0.021908 | -0.84429 | -46.642 | 18.5624 | -26.9466 | 27.948 | -86.3534 | 2.4995e-12 | 4.3463e-05 | -2.4995e-12 | -4.3463e-05 | -7.1894e-25 | 0 | 27.9479 | -86.5067 | 93.4933 | 28 | -87 | 93 |  |  |  | -1.5786e-07 | -0.010924 |  | 758.577575029184i | 0.999993839149458-0.00248503290933901i | -2.6693e-05 | -0.14238
[8 empty] | 1.89 | 776.2471 | 31.0485 | -2.3385 | -40.1846 | 4.5834e-05 | -0.18613 | 5.0002e-08 | 0.0061479 | 28.7101 | -40.3645 | 63.9348 | -67.7863 | -89.9766 | 2.9037 | 44.2883 | -0.00010331 | -0.27945 | -6.6491e-07 | -0.022419 | -0.94792 | -45.9902 | 18.5624 | -26.9466 | 27.7622 | -86.3547 | 2.6172e-12 | 4.4476e-05 | -2.6172e-12 | -4.4476e-05 | -7.8881e-25 | 0 | 27.7621 | -86.5116 | 93.4884 | 28 | -87 | 93 |  |  |  | -1.653e-07 | -0.011178 |  | 776.247116628692i | 0.999993548799386-0.00254291602511991i | -2.7951e-05 | -0.1457
[8 empty] | 1.9 | 794.3282 | 31.0485 | -2.4229 | -40.8361 | 4.7995e-05 | -0.19047 | 5.2359e-08 | 0.0062911 | 28.6257 | -41.0203 | 63.9348 | -67.9863 | -89.9772 | 3.0024 | 44.9479 | -0.00010818 | -0.28596 | -6.9624e-07 | -0.022941 | -1.0493 | -45.3382 | 18.5624 | -26.9466 | 27.5764 | -86.3584 | 2.7406e-12 | 4.5512e-05 | -2.7406e-12 | -4.5512e-05 | -8.6434e-25 | 0 | 27.5764 | -86.519 | 93.481 | 28 | -87 | 93 |  |  |  | -1.7309e-07 | -0.011438 |  | 794.328234724282i | 0.999993244765716-0.00260214735918967i | -2.9268e-05 | -0.14909
[8 empty] | 1.91 | 812.8305 | 31.0485 | -2.5095 | -41.4898 | 5.0256e-05 | -0.19491 | 5.4826e-08 | 0.0064376 | 28.5391 | -41.6783 | 63.9348 | -68.1863 | -89.9777 | 3.1034 | 45.6075 | -0.00011328 | -0.29262 | -7.2906e-07 | -0.023475 | -1.1483 | -44.6863 | 18.5624 | -26.9466 | 27.3908 | -86.3646 | 2.8698e-12 | 4.6572e-05 | -2.8698e-12 | -4.6572e-05 | -9.4835e-25 | 0 | 27.3907 | -86.5288 | 93.4712 | 27 | -87 | 93 |  |  |  | -1.8124e-07 | -0.011705 |  | 812.8305161641i | 0.999992926403579-0.00266275831181889i | -3.0648e-05 | -0.15257
[8 empty] | 1.92 | 831.7638 | 31.0485 | -2.5984 | -42.1454 | 5.2625e-05 | -0.19945 | 5.741e-08 | 0.0065876 | 28.4502 | -42.3382 | 63.9348 | -68.3863 | -89.9782 | 3.2066 | 46.2668 | -0.00011861 | -0.29943 | -7.6341e-07 | -0.024022 | -1.245 | -44.0349 | 18.5624 | -26.9466 | 27.2051 | -86.3731 | 3.0048e-12 | 4.7657e-05 | -3.0048e-12 | -4.7657e-05 | -1.0396e-24 | 0 | 27.2051 | -86.5412 | 93.4588 | 27 | -87 | 93 |  |  |  | -1.8979e-07 | -0.011977 |  | 831.763771102671i | 0.999992593037714-0.00272478101441498i | -3.2092e-05 | -0.15612
[8 empty] | 1.93 | 851.138 | 31.0485 | -2.6896 | -42.8024 | 5.5105e-05 | -0.20409 | 6.0116e-08 | 0.006741 | 28.359 | -42.9998 | 63.9348 | -68.5863 | -89.9787 | 3.3122 | 46.9254 | -0.0001242 | -0.30641 | -7.9939e-07 | -0.024582 | -1.3395 | -43.3843 | 18.5624 | -26.9466 | 27.0195 | -86.3841 | 3.1476e-12 | 4.8767e-05 | -3.1476e-12 | -4.8767e-05 | -1.1402e-24 | 0 | 27.0195 | -86.5561 | 93.4439 | 27 | -87 | 93 |  |  |  | -1.9873e-07 | -0.012256 |  | 851.138038202377i | 0.999992243961037-0.00278824834653328i | -3.3604e-05 | -0.15976
[8 empty] | 1.94 | 870.9636 | 31.0485 | -2.7831 | -43.4607 | 5.7702e-05 | -0.20885 | 6.2949e-08 | 0.006898 | 28.2655 | -43.6626 | 63.9348 | -68.7863 | -89.9792 | 3.4201 | 47.5829 | -0.00013006 | -0.31354 | -8.3707e-07 | -0.025154 | -1.4316 | -42.7349 | 18.5624 | -26.9466 | 26.8339 | -86.3975 | 3.2941e-12 | 4.9903e-05 | -3.2941e-12 | -4.9903e-05 | -1.2497e-24 | 0 | 26.8338 | -86.5736 | 93.4264 | 27 | -87 | 93 |  |  |  | -2.081e-07 | -0.012542 |  | 870.963589956081i | 0.999991878433143-0.00285319395328296i | -3.5188e-05 | -0.16348
[8 empty] | 1.95 | 891.2509 | 31.0485 | -2.8789 | -44.1197 | 6.0421e-05 | -0.21371 | 6.5916e-08 | 0.0070587 | 28.1697 | -44.3264 | 63.9348 | -68.9863 | -89.9796 | 3.5302 | 48.2392 | -0.00013619 | -0.32085 | -8.7652e-07 | -0.02574 | -1.5215 | -42.0871 | 18.5624 | -26.9466 | 26.6482 | -86.4134 | 3.4484e-12 | 5.1065e-05 | -3.4484e-12 | -5.1065e-05 | -1.3692e-24 | 0 | 26.6482 | -86.5935 | 93.4065 | 27 | -87 | 93 |  |  |  | -2.179e-07 | -0.012834 |  | 891.250938133746i | 0.999991495678737-0.00291965226313696i | -3.6847e-05 | -0.16728
[8 empty] | 1.96 | 912.0108 | 31.0485 | -2.977 | -44.7792 | 6.3269e-05 | -0.21869 | 6.9022e-08 | 0.0072231 | 28.0716 | -44.9907 | 63.9348 | -69.1863 | -89.9801 | 3.6426 | 48.8937 | -0.00014261 | -0.32832 | -9.1783e-07 | -0.02634 | -1.6091 | -41.4411 | 18.5624 | -26.9466 | 26.4626 | -86.4317 | 3.6124e-12 | 5.2254e-05 | -3.6124e-12 | -5.2254e-05 | -1.5021e-24 | 0 | 26.4625 | -86.6161 | 93.3839 | 26 | -87 | 93 |  |  |  | -2.2817e-07 | -0.013133 |  | 912.01083935591i | 0.999991094885984-0.00298765850615521i | -3.8583e-05 | -0.17118
[8 empty] | 1.97 | 933.2543 | 31.0485 | -3.0773 | -45.4388 | 6.6251e-05 | -0.22378 | 7.2275e-08 | 0.0073914 | 27.9713 | -45.6552 | 63.9348 | -69.3863 | -89.9806 | 3.7573 | 49.5462 | -0.00014933 | -0.33597 | -9.6108e-07 | -0.026953 | -1.6944 | -40.7973 | 18.5624 | -26.9466 | 26.2769 | -86.4525 | 3.7821e-12 | 5.3472e-05 | -3.7821e-12 | -5.3472e-05 | -1.6471e-24 | 0 | 26.2768 | -86.6411 | 93.3589 | 26 | -87 | 93 |  |  |  | -2.3893e-07 | -0.013439 |  | 933.254300796992i | 0.999990675204795-0.00305724873263054i | -4.0401e-05 | -0.17517
[8 empty] | 1.98 | 954.9926 | 31.0485 | -3.18 | -46.0982 | 6.9373e-05 | -0.22899 | 7.5681e-08 | 0.0075635 | 27.8686 | -46.3197 | 63.9348 | -69.5863 | -89.981 | 3.8742 | 50.1963 | -0.00015636 | -0.34379 | -1.0064e-06 | -0.027581 | -1.7775 | -40.1561 | 18.5624 | -26.9466 | 26.0911 | -86.4757 | 3.9615e-12 | 5.4717e-05 | -3.9615e-12 | -5.4717e-05 | -1.8062e-24 | 0 | 26.0911 | -86.6687 | 93.3313 | 26 | -87 | 93 |  |  |  | -2.5019e-07 | -0.013752 |  | 954.992586021437i | 0.999990235745017-0.00312845983216714i | -4.2305e-05 | -0.17925
[8 empty] | 1.99 | 977.2372 | 31.0485 | -3.285 | -46.757 | 7.2642e-05 | -0.23433 | 7.9248e-08 | 0.0077397 | 27.7636 | -46.9836 | 63.9348 | -69.7863 | -89.9814 | 3.9934 | 50.8437 | -0.00016373 | -0.3518 | -1.0538e-06 | -0.028223 | -1.8583 | -39.5177 | 18.5624 | -26.9466 | 25.9053 | -86.5014 | 4.1466e-12 | 5.5992e-05 | -4.1466e-12 | -5.5992e-05 | -1.9791e-24 | 0 | 25.9052 | -86.6989 | 93.3011 | 26 | -87 | 93 |  |  |  | -2.6198e-07 | -0.014072 |  | 977.237220955811i | 0.999989775574551-0.00320132955320151i | -4.4299e-05 | -0.18342
[8 empty] | 2 | 1000 | 31.0485 | -3.3923 | -47.4149 | 7.6066e-05 | -0.23979 | 8.2983e-08 | 0.00792 | 27.6563 | -47.6468 | 63.9348 | -69.9863 | -89.9819 | 4.1147 | 51.4881 | -0.00017145 | -0.36 | -1.1035e-06 | -0.028881 | -1.937 | -38.8826 | 18.5624 | -26.9466 | 25.7193 | -86.5294 | 4.3433e-12 | 5.7296e-05 | -4.3433e-12 | -5.7296e-05 | -2.1722e-24 | 0 | 25.7193 | -86.7315 | 93.2685 | 26 | -87 | 93 |  |  |  | -2.7432e-07 | -0.0144 |  | 1000i | 0.999989293717372-0.00327589652297592i | -4.6387e-05 | -0.1877
[8 empty] | 2.01 | 1023.293 | 31.0485 | -3.5018 | -48.0715 | 7.9651e-05 | -0.24537 | 8.6894e-08 | 0.0081045 | 27.5468 | -48.3088 | 63.9348 | -70.1863 | -89.9823 | 4.2383 | 52.1292 | -0.00017953 | -0.36838 | -1.1555e-06 | -0.029554 | -2.0135 | -38.251 | 18.5624 | -26.9466 | 25.5333 | -86.5598 | 4.5478e-12 | 5.863e-05 | -4.5478e-12 | -5.863e-05 | -2.3814e-24 | 0 | 25.5333 | -86.7666 | 93.2334 | 26 | -87 | 93 |  |  |  | -2.8725e-07 | -0.014735 |  | 1023.29299228075i | 0.99998878915146-0.00335220026797497i | -4.8573e-05 | -0.19207
[8 empty] | 2.02 | 1047.1285 | 31.0485 | -3.6137 | -48.7265 | 8.3405e-05 | -0.25109 | 9.0989e-08 | 0.0082933 | 27.4349 | -48.9693 | 63.9348 | -70.3863 | -89.9827 | 4.364 | 52.7667 | -0.00018799 | -0.37696 | -1.2099e-06 | -0.030242 | -2.0878 | -37.6232 | 18.5624 | -26.9466 | 25.3472 | -86.5925 | 4.7618e-12 | 5.9996e-05 | -4.7618e-12 | -5.9996e-05 | -2.6116e-24 | 0 | 25.3471 | -86.8041 | 93.1959 | 25 | -87 | 93 |  |  |  | -3.0079e-07 | -0.015079 |  | 1047.1285480509i | 0.999988260806633-0.00343028123483584i | -5.0862e-05 | -0.19654
[8 empty] | 2.03 | 1071.5193 | 31.0485 | -3.7278 | -49.3795 | 8.7335e-05 | -0.25694 | 9.5277e-08 | 0.0084864 | 27.3208 | -49.628 | 63.9348 | -70.5863 | -89.9831 | 4.4918 | 53.4002 | -0.00019685 | -0.38574 | -1.267e-06 | -0.030946 | -2.1599 | -36.9996 | 18.5624 | -26.9466 | 25.1609 | -86.6275 | 4.9875e-12 | 6.1394e-05 | -4.9875e-12 | -6.1394e-05 | -2.8636e-24 | 0 | 25.1609 | -86.8441 | 93.1559 | 25 | -87 | 93 |  |  |  | -3.1497e-07 | -0.01543 |  | 1071.51930523761i | 0.999987707562279-0.00351018081174279i | -5.3259e-05 | -0.20112
[8 empty] | 2.04 | 1096.4782 | 31.0485 | -3.8441 | -50.0303 | 9.1451e-05 | -0.26292 | 9.9768e-08 | 0.0086841 | 27.2045 | -50.2845 | 63.9348 | -70.7863 | -89.9834 | 4.6218 | 54.0295 | -0.00020613 | -0.39473 | -1.3267e-06 | -0.031667 | -2.23 | -36.3803 | 18.5624 | -26.9466 | 24.9745 | -86.6648 | 5.2228e-12 | 6.2824e-05 | -5.2228e-12 | -6.2824e-05 | -3.1407e-24 | 0 | 24.9745 | -86.8864 | 93.1136 | 25 | -87 | 93 |  |  |  | -3.2981e-07 | -0.015789 |  | 1096.47819614319i | 0.999987128244977-0.00359194135031748i | -5.5769e-05 | -0.2058
[8 empty] | 2.05 | 1122.0185 | 31.0485 | -3.9627 | -50.6784 | 9.5761e-05 | -0.26904 | 1.0447e-07 | 0.0088864 | 27.0859 | -50.9386 | 63.9348 | -70.9863 | -89.9838 | 4.7538 | 54.6544 | -0.00021584 | -0.40392 | -1.3892e-06 | -0.032405 | -2.2979 | -35.7657 | 18.5624 | -26.9466 | 24.788 | -86.7043 | 5.4677e-12 | 6.4287e-05 | -5.4677e-12 | -6.4287e-05 | -3.442e-24 | 0 | 24.7879 | -86.9311 | 93.0689 | 25 | -87 | 93 |  |  |  | -3.4535e-07 | -0.016157 |  | 1122.01845430196i | 0.999986521626008-0.0036756061880162i | -5.8398e-05 | -0.2106
[8 empty] | 2.06 | 1148.1536 | 31.0485 | -4.0835 | -51.3236 | 0.00010027 | -0.27531 | 1.0939e-07 | 0.0090934 | 26.9651 | -51.5899 | 63.9348 | -71.1863 | -89.9842 | 4.8879 | 55.2745 | -0.00022601 | -0.41333 | -1.4547e-06 | -0.03316 | -2.3639 | -35.1562 | 18.5624 | -26.9466 | 24.6013 | -86.746 | 5.7242e-12 | 6.5784e-05 | -5.7242e-12 | -6.5784e-05 | -3.7724e-24 | 0 | 24.6012 | -86.9781 | 93.0219 | 25 | -87 | 93 |  |  |  | -3.6163e-07 | -0.016533 |  | 1148.15362149688i | 0.999985886418756-0.0037612196710457i | -6.115e-05 | -0.2155
[8 empty] | 2.07 | 1174.8976 | 31.0485 | -4.2065 | -51.9656 | 0.000105 | -0.28172 | 1.1455e-07 | 0.0093052 | 26.8421 | -52.238 | 63.9348 | -71.3863 | -89.9846 | 5.024 | 55.8897 | -0.00023666 | -0.42296 | -1.5232e-06 | -0.033932 | -2.4278 | -34.5518 | 18.5624 | -26.9466 | 24.4144 | -86.7898 | 5.9943e-12 | 6.7317e-05 | -5.9943e-12 | -6.7317e-05 | -4.1359e-24 | 0 | 24.4143 | -87.0272 | 92.9728 | 24 | -87 | 93 |  |  |  | -3.7867e-07 | -0.016919 |  | 1174.89755493953i | 0.999985221275971-0.00384882717780906i | -6.4032e-05 | -0.22052
[8 empty] | 2.08 | 1202.2644 | 31.0485 | -4.3316 | -52.604 | 0.00010995 | -0.28829 | 1.1995e-07 | 0.0095219 | 26.717 | -52.8828 | 63.9348 | -71.5863 | -89.9849 | 5.1621 | 56.4996 | -0.00024782 | -0.43281 | -1.595e-06 | -0.034722 | -2.4897 | -33.9529 | 18.5624 | -26.9466 | 24.2273 | -86.8357 | 6.2778e-12 | 6.8885e-05 | -6.2778e-12 | -6.8885e-05 | -4.5366e-24 | 0 | 24.2272 | -87.0786 | 92.9214 | 24 | -87 | 93 |  |  |  | -3.9652e-07 | -0.017313 |  | 1202.26443461741i | 0.999984524786918-0.00393847514289457i | -6.705e-05 | -0.22566
[8 empty] | 2.09 | 1230.2688 | 31.0485 | -4.4589 | -53.2386 | 0.00011513 | -0.295 | 1.256e-07 | 0.0097437 | 26.5897 | -53.5238 | 63.9348 | -71.7863 | -89.9852 | 5.3022 | 57.104 | -0.0002595 | -0.44289 | -1.6702e-06 | -0.035531 | -2.5497 | -33.3597 | 18.5624 | -26.9466 | 24.04 | -86.8835 | 6.5729e-12 | 7.0489e-05 | -6.5729e-12 | -7.0489e-05 | -4.9736e-24 | 0 | 24.04 | -87.1321 | 92.8679 | 24 | -87 | 93 |  |  |  | -4.1521e-07 | -0.017716 |  | 1230.26877081238i | 0.999983795474385-0.00403021108161916i | -7.0209e-05 | -0.23092
[8 empty] | 2.1 | 1258.9254 | 31.0485 | -4.5884 | -53.869 | 0.00012056 | -0.30187 | 1.3152e-07 | 0.0099707 | 26.4603 | -54.1609 | 63.9348 | -71.9863 | -89.9856 | 5.4441 | 57.7028 | -0.00027173 | -0.4532 | -1.7489e-06 | -0.036359 | -2.6077 | -32.7724 | 18.5624 | -26.9466 | 23.8526 | -86.9333 | 6.8834e-12 | 7.2131e-05 | -6.8834e-12 | -7.2131e-05 | -5.455e-24 | 0 | 23.8525 | -87.1877 | 92.8123 | 24 | -87 | 93 |  |  |  | -4.3477e-07 | -0.018129 |  | 1258.92541179417i | 0.99998303179155-0.00412408361513948i | -7.3518e-05 | -0.2363
[8 empty] | 2.11 | 1288.2496 | 31.0485 | -4.7199 | -54.4951 | 0.00012624 | -0.3089 | 1.3772e-07 | 0.010203 | 26.3288 | -54.7938 | 63.9348 | -72.1863 | -89.9859 | 5.5879 | 58.2956 | -0.00028453 | -0.46376 | -1.8313e-06 | -0.037206 | -2.6639 | -32.1912 | 18.5624 | -26.9466 | 23.6649 | -86.985 | 7.2074e-12 | 7.3811e-05 | -7.2074e-12 | -7.3811e-05 | -5.9809e-24 | 0 | 23.6648 | -87.2454 | 92.7546 | 24 | -87 | 93 |  |  |  | -4.5526e-07 | -0.018551 |  | 1288.24955169313i | 0.999982232118696-0.00422014249614329i | -7.6983e-05 | -0.2418
[8 empty] | 2.12 | 1318.2567 | 31.0485 | -4.8534 | -55.1164 | 0.00013219 | -0.3161 | 1.4421e-07 | 0.010441 | 26.1952 | -55.4221 | 63.9348 | -72.3863 | -89.9862 | 5.7336 | 58.8824 | -0.00029794 | -0.47456 | -1.9176e-06 | -0.038072 | -2.7182 | -31.6164 | 18.5624 | -26.9466 | 23.477 | -87.0385 | 7.5468e-12 | 7.5531e-05 | -7.5468e-12 | -7.5531e-05 | -6.5577e-24 | 0 | 23.4769 | -87.3049 | 92.6951 | 23 | -87 | 93 |  |  |  | -4.7672e-07 | -0.018983 |  | 1318.25673855641i | 0.999981394759792-0.00431843863513497i | -8.0611e-05 | -0.24743
[8 empty] | 2.13 | 1348.9629 | 31.0485 | -4.989 | -55.7329 | 0.00013842 | -0.32346 | 1.51e-07 | 0.010684 | 26.0596 | -56.0456 | 63.9348 | -72.5863 | -89.9865 | 5.8811 | 59.463 | -0.00031198 | -0.48562 | -2.008e-06 | -0.038959 | -2.7708 | -31.0482 | 18.5624 | -26.9466 | 23.2889 | -87.0938 | 7.9036e-12 | 7.729e-05 | -7.9036e-12 | -7.729e-05 | -7.191e-24 | 0 | 23.2888 | -87.3664 | 92.6336 | 23 | -87 | 93 |  |  |  | -4.9919e-07 | -0.019425 |  | 1348.96288259165i | 0.999980517938876-0.00441902412732728i | -8.441e-05 | -0.25319
[8 empty] | 2.14 | 1380.3843 | 31.0485 | -5.1266 | -56.3441 | 0.00014494 | -0.331 | 1.5812e-07 | 0.010933 | 25.9221 | -56.6642 | 63.9348 | -72.7863 | -89.9869 | 6.0303 | 60.0371 | -0.00032668 | -0.49693 | -2.1026e-06 | -0.039867 | -2.8215 | -30.4866 | 18.5624 | -26.9466 | 23.1005 | -87.1508 | 8.2739e-12 | 7.909e-05 | -8.2739e-12 | -7.909e-05 | -7.8808e-24 | 0 | 23.1004 | -87.4297 | 92.5703 | 23 | -87 | 93 |  |  |  | -5.2271e-07 | -0.019878 |  | 1380.38426460289i | 0.999979599796309-0.00452195228015519i | -8.8388e-05 | -0.25909
[8 empty] | 2.15 | 1412.5375 | 31.0485 | -5.2662 | -56.95 | 0.00015177 | -0.33871 | 1.6557e-07 | 0.011187 | 25.7825 | -57.2775 | 63.9348 | -72.9863 | -89.9872 | 6.1813 | 60.6046 | -0.00034208 | -0.5085 | -2.2017e-06 | -0.040795 | -2.8706 | -29.9319 | 18.5624 | -26.9466 | 22.9119 | -87.2093 | 8.6654e-12 | 8.0932e-05 | -8.6654e-12 | -8.0932e-05 | -8.6434e-24 | 0 | 22.9118 | -87.4948 | 92.5052 | 23 | -87 | 93 |  |  |  | -5.4735e-07 | -0.020341 |  | 1412.53754462275i | 0.999978638384819-0.00462727764142351i | -9.2554e-05 | -0.26513
[8 empty] | 2.16 | 1445.4398 | 31.0485 | -5.4076 | -57.5502 | 0.00015892 | -0.34659 | 1.7338e-07 | 0.011448 | 25.6411 | -57.8854 | 63.9348 | -73.1863 | -89.9874 | 6.334 | 61.1654 | -0.0003582 | -0.52034 | -2.3055e-06 | -0.041746 | -2.918 | -29.3841 | 18.5624 | -26.9466 | 22.7231 | -87.2695 | 9.0724e-12 | 8.2818e-05 | -9.0724e-12 | -8.2818e-05 | -9.477e-24 | 0 | 22.723 | -87.5616 | 92.4384 | 23 | -88 | 92 |  |  |  | -5.7314e-07 | -0.020814 |  | 1445.43977074593i | 0.999977631665376-0.00473505602810498i | -9.6916e-05 | -0.2713
[8 empty] | 2.17 | 1479.1084 | 31.0485 | -5.551 | -58.1446 | 0.00016641 | -0.35467 | 1.8155e-07 | 0.011715 | 25.4977 | -58.4876 | 63.9348 | -73.3863 | -89.9877 | 6.4883 | 61.7193 | -0.00037508 | -0.53246 | -2.4141e-06 | -0.042718 | -2.9637 | -28.8436 | 18.5624 | -26.9466 | 22.534 | -87.3312 | 9.5006e-12 | 8.4747e-05 | -9.5006e-12 | -8.4747e-05 | -1.0391e-23 | 0 | 22.5339 | -87.6301 | 92.3699 | 23 | -88 | 92 |  |  |  | -6.0016e-07 | -0.021299 |  | 1479.10838816821i | 0.999976577502876-0.00484534455580148i | -0.00010148 | -0.27762
[8 empty] | 2.18 | 1513.5612 | 31.0485 | -5.6962 | -58.733 | 0.00017426 | -0.36293 | 1.901e-07 | 0.011987 | 25.3525 | -59.0839 | 63.9348 | -73.5863 | -89.988 | 6.6442 | 62.2663 | -0.00039276 | -0.54487 | -2.5279e-06 | -0.043713 | -3.0078 | -28.3103 | 18.5624 | -26.9466 | 22.3447 | -87.3942 | 9.948e-12 | 8.6721e-05 | -9.948e-12 | -8.6721e-05 | -1.1395e-23 | 0 | 22.3446 | -87.7001 | 92.2999 | 22 | -88 | 92 |  |  |  | -6.2844e-07 | -0.021795 |  | 1513.56124843621i | 0.999975473661605-0.00495820166888487i | -0.00010627 | -0.28409
[8 empty] | 2.19 | 1548.8166 | 31.0485 | -5.8432 | -59.3151 | 0.00018247 | -0.37138 | 1.9906e-07 | 0.012267 | 25.2055 | -59.6742 | 63.9348 | -73.7863 | -89.9883 | 6.8016 | 62.8061 | -0.00041127 | -0.55756 | -2.647e-06 | -0.044731 | -3.0504 | -27.7845 | 18.5624 | -26.9466 | 22.1551 | -87.4587 | 1.0419e-11 | 8.8741e-05 | -1.0419e-11 | -8.8741e-05 | -1.2498e-23 | 0 | 22.155 | -87.7717 | 92.2283 | 22 | -88 | 92 |  |  |  | -6.5806e-07 | -0.022303 |  | 1548.81661891248i | 0.999974317800503-0.00507368717133185i | -0.00011127 | -0.29071
[8 empty] | 2.2 | 1584.8932 | 31.0485 | -5.992 | -59.8909 | 0.00019107 | -0.38003 | 2.0844e-07 | 0.012552 | 25.0567 | -60.2584 | 63.9348 | -73.9863 | -89.9885 | 6.9606 | 63.3388 | -0.00043065 | -0.57054 | -2.7718e-06 | -0.045773 | -3.0914 | -27.2661 | 18.5624 | -26.9466 | 21.9653 | -87.5245 | 1.0908e-11 | 9.0808e-05 | -1.0908e-11 | -9.0808e-05 | -1.3697e-23 | 0 | 21.9652 | -87.8448 | 92.1552 | 22 | -88 | 92 |  |  |  | -6.8907e-07 | -0.022822 |  | 1584.89319246112i | 0.999973107468203-0.00519186225826893i | -0.00011652 | -0.29748
[8 empty] | 2.21 | 1621.8101 | 31.0485 | -6.1425 | -60.4601 | 0.00020007 | -0.38888 | 2.1827e-07 | 0.012845 | 24.9062 | -60.8362 | 63.9348 | -74.1863 | -89.9888 | 7.1211 | 63.8642 | -0.00045094 | -0.58383 | -2.9024e-06 | -0.046839 | -3.1309 | -26.7553 | 18.5624 | -26.9466 | 21.7752 | -87.5915 | 1.1423e-11 | 9.2923e-05 | -1.1423e-11 | -9.2923e-05 | -1.5023e-23 | 0 | 21.7751 | -87.9192 | 92.0808 | 22 | -88 | 92 |  |  |  | -7.2155e-07 | -0.023354 |  | 1621.81009735893i | 0.999971840097831-0.005312789548243i | -0.00012201 | -0.30441
[8 empty] | 2.22 | 1659.5869 | 31.0485 | -6.2948 | -61.0226 | 0.0002095 | -0.39794 | 2.2855e-07 | 0.013144 | 24.754 | -61.4074 | 63.9348 | -74.3863 | -89.9891 | 7.283 | 64.3822 | -0.00047219 | -0.59743 | -3.0392e-06 | -0.04793 | -3.1691 | -26.2522 | 18.5624 | -26.9466 | 21.5849 | -87.6597 | 1.1962e-11 | 9.5087e-05 | -1.1962e-11 | -9.5087e-05 | -1.6473e-23 | 0 | 21.5848 | -87.9951 | 92.0049 | 22 | -88 | 92 |  |  |  | -7.5555e-07 | -0.023898 |  | 1659.58690743756i | 0.999970513001569-0.00543653311623448i | -0.00012776 | -0.3115
[8 empty] | 2.23 | 1698.2437 | 31.0485 | -6.4486 | -61.5783 | 0.00021937 | -0.40721 | 2.3933e-07 | 0.01345 | 24.6001 | -61.9721 | 63.9348 | -74.5863 | -89.9893 | 7.4463 | 64.8928 | -0.00049445 | -0.61134 | -3.1824e-06 | -0.049047 | -3.2058 | -25.7569 | 18.5624 | -26.9466 | 21.3943 | -87.729 | 1.2525e-11 | 9.7302e-05 | -1.2525e-11 | -9.7302e-05 | -1.8061e-23 | 0 | 21.3942 | -88.0722 | 91.9278 | 21 | -88 | 92 |  |  |  | -7.9116e-07 | -0.024455 |  | 1698.24365246174i | 0.999969123364953-0.00556315852742887i | -0.00013378 | -0.31875
[8 empty] | 2.24 | 1737.8008 | 31.0485 | -6.6041 | -62.1271 | 0.00022971 | -0.4167 | 2.506e-07 | 0.013763 | 24.4446 | -62.53 | 63.9348 | -74.7863 | -89.9896 | 7.6109 | 65.396 | -0.00051775 | -0.62558 | -3.3324e-06 | -0.050189 | -3.2411 | -25.2693 | 18.5624 | -26.9466 | 21.2035 | -87.7994 | 1.3115e-11 | 9.9569e-05 | -1.3115e-11 | -9.9569e-05 | -1.9801e-23 | 0 | 21.2033 | -88.1506 | 91.8494 | 21 | -88 | 92 |  |  |  | -8.2845e-07 | -0.025024 |  | 1737.80082874938i | 0.999967668240912-0.00569273287176415i | -0.00014009 | -0.32618
[8 empty] | 2.25 | 1778.2794 | 31.0485 | -6.7612 | -62.6688 | 0.00024054 | -0.4264 | 2.6242e-07 | 0.014084 | 24.2876 | -63.0811 | 63.9348 | -74.9863 | -89.9898 | 7.7769 | 65.8916 | -0.00054215 | -0.64015 | -3.4895e-06 | -0.051358 | -3.2752 | -24.7897 | 18.5624 | -26.9466 | 21.0124 | -87.8708 | 1.3734e-11 | 0.00010189 | -1.3734e-11 | -0.00010189 | -2.1717e-23 | 0 | 21.0122 | -88.2301 | 91.7699 | 21 | -88 | 92 |  |  |  | -8.6749e-07 | -0.025607 |  | 1778.27941003892i | 0.999966144543515-0.00582532479927103i | -0.00014669 | -0.33377
[8 empty] | 2.26 | 1819.7009 | 31.0485 | -6.9198 | -63.2033 | 0.00025187 | -0.43633 | 2.7478e-07 | 0.014412 | 24.129 | -63.6252 | 63.9348 | -75.1863 | -89.99 | 7.9442 | 66.3797 | -0.0005677 | -0.65506 | -3.6539e-06 | -0.052555 | -3.3079 | -24.3179 | 18.5624 | -26.9466 | 20.821 | -87.9431 | 1.438e-11 | 0.00010426 | -1.438e-11 | -0.00010426 | -2.3806e-23 | 0 | 20.8209 | -88.3109 | 91.6891 | 21 | -88 | 92 |  |  |  | -9.0837e-07 | -0.026204 |  | 1819.70085860998i | 0.999964549041437-0.0059610045562242i | -0.0001536 | -0.34155
[8 empty] | 2.27 | 1862.0871 | 31.0485 | -7.0799 | -63.7305 | 0.00026374 | -0.4465 | 2.8773e-07 | 0.014748 | 23.9689 | -64.1623 | 63.9348 | -75.3863 | -89.9903 | 8.1127 | 66.8603 | -0.00059445 | -0.67032 | -3.8261e-06 | -0.053779 | -3.3395 | -23.8541 | 18.5624 | -26.9466 | 20.6294 | -88.0164 | 1.5059e-11 | 0.00010669 | -1.5059e-11 | -0.00010669 | -2.6108e-23 | 0 | 20.6293 | -88.3927 | 91.6073 | 21 | -88 | 92 |  |  |  | -9.5118e-07 | -0.026814 |  | 1862.08713666287i | 0.999962878351106-0.00609984402212174i | -0.00016084 | -0.3495
[8 empty] | 2.28 | 1905.4607 | 31.0485 | -7.2414 | -64.2504 | 0.00027617 | -0.4569 | 3.0129e-07 | 0.015091 | 23.8074 | -64.6922 | 63.9348 | -75.5863 | -89.9905 | 8.2824 | 67.3332 | -0.00062246 | -0.68593 | -4.0065e-06 | -0.055031 | -3.3698 | -23.3982 | 18.5624 | -26.9466 | 20.4376 | -88.0905 | 1.5769e-11 | 0.00010917 | -1.5769e-11 | -0.00010917 | -2.8625e-23 | 0 | 20.4374 | -88.4756 | 91.5244 | 20 | -88 | 92 |  |  |  | -9.9601e-07 | -0.027439 |  | 1905.46071796325i | 0.999961128929536-0.00624191674751162i | -0.00016842 | -0.35764
[8 empty] | 2.29 | 1949.8446 | 31.0485 | -7.4044 | -64.763 | 0.00028919 | -0.46754 | 3.1549e-07 | 0.015443 | 23.6444 | -65.2151 | 63.9348 | -75.7863 | -89.9907 | 8.4533 | 67.7985 | -0.0006518 | -0.70191 | -4.1953e-06 | -0.056313 | -3.3989 | -22.9504 | 18.5624 | -26.9466 | 20.2455 | -88.1654 | 1.6511e-11 | 0.00011172 | -1.6511e-11 | -0.00011172 | -3.1384e-23 | 0 | 20.2453 | -88.5595 | 91.4405 | 20 | -89 | 91 |  |  |  | -1.043e-06 | -0.028078 |  | 1949.84459975805i | 0.999959297066813-0.00638729799268401i | -0.00017636 | -0.36598
[8 empty] | 2.3 | 1995.2623 | 31.0485 | -7.5687 | -65.268 | 0.00030282 | -0.47843 | 3.3036e-07 | 0.015802 | 23.4801 | -65.7307 | 63.9348 | -75.9863 | -89.9909 | 8.6253 | 68.2563 | -0.00068251 | -0.71826 | -4.393e-06 | -0.057625 | -3.427 | -22.5105 | 18.5624 | -26.9466 | 20.0532 | -88.2412 | 1.7288e-11 | 0.00011432 | -1.7288e-11 | -0.00011432 | -3.4412e-23 | 0 | 20.053 | -88.6444 | 91.3556 | 20 | -89 | 91 |  |  |  | -1.0921e-06 | -0.028732 |  | 1995.26231496888i | 0.999957378878234-0.0065360647672481i | -0.00018467 | -0.3745
[8 empty] | 2.31 | 2041.7379 | 31.0485 | -7.7344 | -65.7656 | 0.00031709 | -0.48957 | 3.4593e-07 | 0.016171 | 23.3145 | -66.239 | 63.9348 | -76.1863 | -89.9911 | 8.7984 | 68.7065 | -0.00071467 | -0.73499 | -4.6e-06 | -0.058967 | -3.4539 | -22.0786 | 18.5624 | -26.9466 | 19.8606 | -88.3176 | 1.8104e-11 | 0.00011698 | -1.8104e-11 | -0.00011698 | -3.7734e-23 | 0 | 19.8604 | -88.7302 | 91.2698 | 20 | -89 | 91 |  |  |  | -1.1436e-06 | -0.029401 |  | 2041.73794466953i | 0.999955370296083-0.00668829587061319i | -0.00019337 | -0.38322
[8 empty] | 2.32 | 2089.2961 | 31.0485 | -7.9013 | -66.2556 | 0.00033203 | -0.50098 | 3.6223e-07 | 0.016547 | 23.1476 | -66.7401 | 63.9348 | -76.3863 | -89.9913 | 8.9725 | 69.1491 | -0.00074835 | -0.7521 | -4.8168e-06 | -0.060341 | -3.4798 | -21.6547 | 18.5624 | -26.9466 | 19.6678 | -88.3947 | 1.8959e-11 | 0.00011971 | -1.8959e-11 | -0.00011971 | -4.1378e-23 | 0 | 19.6676 | -88.817 | 91.183 | 20 | -89 | 91 |  |  |  | -1.1975e-06 | -0.030086 |  | 2089.29613085404i | 0.999953267061-0.00684407193339346i | -0.00020248 | -0.39215
[8 empty] | 2.33 | 2137.9621 | 31.0485 | -8.0695 | -66.7381 | 0.00034768 | -0.51264 | 3.7931e-07 | 0.016933 | 22.9794 | -67.2338 | 63.9348 | -76.5863 | -89.9915 | 9.1477 | 69.5841 | -0.00078362 | -0.76962 | -5.0438e-06 | -0.061746 | -3.5047 | -21.2387 | 18.5624 | -26.9466 | 19.4747 | -88.4726 | 1.985e-11 | 0.0001225 | -1.985e-11 | -0.0001225 | -4.5366e-23 | 0 | 19.4745 | -88.9046 | 91.0954 | 19 | -89 | 91 |  |  |  | -1.2539e-06 | -0.030787 |  | 2137.96208950223i | 0.999951064712961-0.00700347545975712i | -0.00021203 | -0.40128
[8 empty] | 2.34 | 2187.7616 | 31.0485 | -8.2389 | -67.213 | 0.00036406 | -0.52458 | 3.9718e-07 | 0.017327 | 22.81 | -67.7202 | 63.9348 | -76.7863 | -89.9917 | 9.3238 | 70.0117 | -0.00082055 | -0.78754 | -5.2815e-06 | -0.063184 | -3.5285 | -20.8307 | 18.5624 | -26.9466 | 19.2814 | -88.551 | 2.0787e-11 | 0.00012535 | -2.0787e-11 | -0.00012535 | -4.9747e-23 | 0 | 19.2812 | -88.9931 | 91.0069 | 19 | -89 | 91 |  |  |  | -1.313e-06 | -0.031504 |  | 2187.76162394955i | 0.99994875858183-0.00716659087073998i | -0.00022202 | -0.41063
[8 empty] | 2.35 | 2238.7211 | 31.0485 | -8.4095 | -67.6803 | 0.00038122 | -0.5368 | 4.159e-07 | 0.017731 | 22.6394 | -68.1993 | 63.9348 | -76.9863 | -89.9919 | 9.5009 | 70.4318 | -0.00085921 | -0.80589 | -5.5304e-06 | -0.064656 | -3.5515 | -20.4307 | 18.5624 | -26.9466 | 19.0879 | -88.63 | 2.1767e-11 | 0.00012827 | -2.1767e-11 | -0.00012827 | -5.4545e-23 | 0 | 19.0877 | -89.0825 | 90.9175 | 19 | -89 | 91 |  |  |  | -1.3749e-06 | -0.032238 |  | 2238.72113856834i | 0.99994634377746-0.00733350454854459i | -0.00023248 | -0.42019
[8 empty] | 2.36 | 2290.8677 | 31.0485 | -8.5812 | -68.14 | 0.00039918 | -0.54931 | 4.355e-07 | 0.018144 | 22.4677 | -68.6711 | 63.9348 | -77.1863 | -89.9921 | 9.679 | 70.8444 | -0.0008997 | -0.82466 | -5.7911e-06 | -0.066162 | -3.5735 | -20.0385 | 18.5624 | -26.9466 | 18.8942 | -88.7096 | 2.2793e-11 | 0.00013126 | -2.2793e-11 | -0.00013126 | -5.9812e-23 | 0 | 18.894 | -89.1726 | 90.8274 | 19 | -89 | 91 |  |  |  | -1.4397e-06 | -0.032988 |  | 2290.86765276777i | 0.999943815179338-0.00750430488184622i | -0.00024344 | -0.42998
[8 empty] | 2.37 | 2344.2288 | 31.0485 | -8.754 | -68.5921 | 0.000418 | -0.5621 | 4.5603e-07 | 0.018566 | 22.2949 | -69.1356 | 63.9348 | -77.3863 | -89.9923 | 9.8579 | 71.2496 | -0.0009421 | -0.84386 | -6.064e-06 | -0.067703 | -3.5946 | -19.6542 | 18.5624 | -26.9466 | 18.7003 | -88.7898 | 2.3865e-11 | 0.00013431 | -2.3865e-11 | -0.00013431 | -6.5573e-23 | 0 | 18.7 | -89.2635 | 90.7365 | 19 | -89 | 91 |  |  |  | -1.5075e-06 | -0.033757 |  | 2344.22881531992i | 0.999941167425731-0.00767908231212726i | -0.00025491 | -0.44
[8 empty] | 2.38 | 2398.8329 | 31.0485 | -8.9279 | -69.0366 | 0.0004377 | -0.57519 | 4.7752e-07 | 0.018999 | 22.1211 | -69.5928 | 63.9348 | -77.5863 | -89.9924 | 10.0376 | 71.6476 | -0.00098649 | -0.86351 | -6.3498e-06 | -0.06928 | -3.6149 | -19.2777 | 18.5624 | -26.9466 | 18.5061 | -88.8705 | 2.4992e-11 | 0.00013744 | -2.4992e-11 | -0.00013744 | -7.1907e-23 | 0 | 18.5059 | -89.3553 | 90.6447 | 19 | -89 | 91 |  |  |  | -1.5786e-06 | -0.034543 |  | 2398.83291901949i | 0.999938394902335-0.00785792938106225i | -0.00026692 | -0.45024
[8 empty] | 2.39 | 2454.7089 | 31.0485 | -9.1028 | -69.4736 | 0.00045832 | -0.58859 | 5.0002e-07 | 0.019441 | 21.9462 | -70.0428 | 63.9348 | -77.7863 | -89.9926 | 10.2182 | 72.0382 | -0.001033 | -0.88363 | -6.6491e-06 | -0.070894 | -3.6344 | -18.9089 | 18.5624 | -26.9466 | 18.3118 | -88.9517 | 2.6168e-11 | 0.00014064 | -2.6168e-11 | -0.00014064 | -7.8837e-23 | 0 | 18.3115 | -89.4478 | 90.5522 | 18 | -89 | 91 |  |  |  | -1.653e-06 | -0.035348 |  | 2454.70891568503i | 0.999935491730376-0.00804094077897555i | -0.0002795 | -0.46073
[8 empty] | 2.4 | 2511.8864 | 31.0485 | -9.2787 | -69.9031 | 0.00047992 | -0.6023 | 5.2359e-07 | 0.019894 | 21.7703 | -70.4855 | 63.9348 | -77.9863 | -89.9928 | 10.3996 | 72.4216 | -0.0010817 | -0.9042 | -6.9624e-06 | -0.072545 | -3.6531 | -18.5479 | 18.5624 | -26.9466 | 18.1172 | -89.0334 | 2.7402e-11 | 0.00014392 | -2.7402e-11 | -0.00014392 | -8.645e-23 | 0 | 18.1169 | -89.541 | 90.459 | 18 | -90 | 90 |  |  |  | -1.7309e-06 | -0.036171 |  | 2511.88643150958i | 0.999932451754163-0.00822821339439517i | -0.00029267 | -0.47146
[8 empty] | 2.41 | 2570.3958 | 31.0485 | -9.4556 | -70.3251 | 0.00050254 | -0.61633 | 5.4826e-07 | 0.020358 | 21.5935 | -70.921 | 63.9348 | -78.1863 | -89.9929 | 10.5817 | 72.7979 | -0.0011326 | -0.92526 | -7.2905e-06 | -0.074235 | -3.671 | -18.1946 | 18.5624 | -26.9466 | 17.9225 | -89.1156 | 2.8695e-11 | 0.00014727 | -2.8695e-11 | -0.00014727 | -9.4796e-23 | 0 | 17.9222 | -89.635 | 90.365 | 18 | -90 | 90 |  |  |  | -1.8124e-06 | -0.037014 |  | 2570.39578276887i | 0.999929268528049-0.00841984636472507i | -0.00030647 | -0.48244
[8 empty] | 2.42 | 2630.268 | 31.0485 | -9.6333 | -70.7396 | 0.00052622 | -0.63068 | 5.741e-07 | 0.020832 | 21.4157 | -71.3494 | 63.9348 | -78.3863 | -89.9931 | 10.7646 | 73.1671 | -0.001186 | -0.94681 | -7.6341e-06 | -0.075964 | -3.6882 | -17.8488 | 18.5624 | -26.9466 | 17.7275 | -89.1982 | 3.0045e-11 | 0.0001507 | -3.0045e-11 | -0.0001507 | -1.0393e-22 | 0 | 17.7272 | -89.7298 | 90.2702 | 18 | -90 | 90 |  |  |  | -1.8979e-06 | -0.037876 |  | 2630.26799189538i | 0.999925935302782-0.00861594112805995i | -0.00032091 | -0.49368
[8 empty] | 2.43 | 2691.5348 | 31.0485 | -9.812 | -71.1467 | 0.00055102 | -0.64537 | 6.0116e-07 | 0.021317 | 21.237 | -71.7708 | 63.9348 | -78.5863 | -89.9933 | 10.9481 | 73.5292 | -0.0012419 | -0.96886 | -7.9939e-06 | -0.077734 | -3.7047 | -17.5106 | 18.5624 | -26.9466 | 17.5324 | -89.2814 | 3.1462e-11 | 0.00015421 | -3.1462e-11 | -0.00015421 | -1.1396e-22 | 0 | 17.532 | -89.8253 | 90.1747 | 18 | -90 | 90 |  |  |  | -1.9873e-06 | -0.038758 |  | 2691.53480392692i | 0.999922445011208-0.00881660147616677i | -0.00033603 | -0.50518
[8 empty] | 2.44 | 2754.2287 | 31.0485 | -9.9916 | -71.5465 | 0.00057699 | -0.6604 | 6.2949e-07 | 0.021813 | 21.0575 | -72.1851 | 63.9348 | -78.7863 | -89.9934 | 11.1324 | 73.8845 | -0.0013004 | -0.99142 | -8.3707e-06 | -0.079545 | -3.7205 | -17.1799 | 18.5624 | -26.9466 | 17.3371 | -89.365 | 3.2945e-11 | 0.00015781 | -3.2945e-11 | -0.00015781 | -1.2496e-22 | 0 | 17.3367 | -89.9216 | 90.0784 | 17 | -90 | 90 |  |  |  | -2.081e-06 | -0.039661 |  | 2754.22870333817i | 0.999918790253316-0.00902193360865614i | -0.00035187 | -0.51695
[8 empty] | 2.45 | 2818.3829 | 31.0485 | -10.1719 | -71.939 | 0.00060418 | -0.67578 | 6.5916e-07 | 0.022322 | 20.8772 | -72.5925 | 63.9348 | -78.9863 | -89.9936 | 11.3173 | 74.2329 | -0.0013617 | -1.0145 | -8.7652e-06 | -0.081397 | -3.7356 | -16.8566 | 18.5624 | -26.9466 | 17.1416 | -89.449 | 3.4496e-11 | 0.00016148 | -3.4496e-11 | -0.00016148 | -1.37e-22 | 0 | 17.1412 | -90.0186 | 89.9814 | 17 | -90 | 90 |  |  |  | -2.179e-06 | -0.040585 |  | 2818.38293126446i | 0.999914963280555-0.00923204618836951i | -0.00036845 | -0.52899
[8 empty] | 2.46 | 2884.0315 | 31.0485 | -10.3531 | -72.3243 | 0.00063265 | -0.69152 | 6.9022e-07 | 0.022842 | 20.696 | -72.9929 | 63.9348 | -79.1863 | -89.9937 | 11.5029 | 74.5745 | -0.0014258 | -1.0381 | -9.1783e-06 | -0.083293 | -3.7501 | -16.5406 | 18.5624 | -26.9466 | 16.9459 | -89.5336 | 3.6124e-11 | 0.00016524 | -3.6124e-11 | -0.00016524 | -1.5024e-22 | 0 | 16.9455 | -90.1164 | 89.8836 | 17 | -90 | 90 |  |  |  | -2.2817e-06 | -0.04153 |  | 2884.03150312661i | 0.999910955979449-0.00944705039800633i | -0.00038582 | -0.54131
[8 empty] | 2.47 | 2951.2092 | 31.0485 | -10.5351 | -72.7023 | 0.00066246 | -0.70763 | 7.2275e-07 | 0.023374 | 20.5141 | -73.3866 | 63.9348 | -79.3863 | -89.9939 | 11.689 | 74.9095 | -0.001493 | -1.0623 | -9.6108e-06 | -0.085234 | -3.764 | -16.2319 | 18.5624 | -26.9466 | 16.7501 | -89.6185 | 3.7825e-11 | 0.00016909 | -3.7825e-11 | -0.00016909 | -1.6472e-22 | 0 | 16.7497 | -90.215 | 89.785 | 17 | -90 | 90 |  |  |  | -2.3893e-06 | -0.042497 |  | 2951.20922666639i | 0.999906759854403-0.00966705999801667i | -0.000404 | -0.55392
[8 empty] | 2.48 | 3019.9517 | 31.0485 | -10.7177 | -73.0733 | 0.00069368 | -0.72411 | 7.5681e-07 | 0.023918 | 20.3315 | -73.7735 | 63.9348 | -79.5863 | -89.994 | 11.8757 | 75.2378 | -0.0015634 | -1.0871 | -1.0064e-05 | -0.087219 | -3.7774 | -15.9305 | 18.5624 | -26.9466 | 16.5541 | -89.704 | 3.9607e-11 | 0.00017303 | -3.9607e-11 | -0.00017303 | -1.8061e-22 | 0 | 16.5537 | -90.3143 | 89.6857 | 17 | -90 | 90 |  |  |  | -2.5019e-06 | -0.043487 |  | 3019.95172040202i | 0.999902366009733-0.00989219138578505i | -0.00042304 | -0.56682
[8 empty] | 2.49 | 3090.2954 | 31.0485 | -10.9011 | -73.4373 | 0.00072637 | -0.74097 | 7.9248e-07 | 0.024475 | 20.1481 | -74.1538 | 63.9348 | -79.7863 | -89.9941 | 12.063 | 75.5596 | -0.0016371 | -1.1124 | -1.0538e-05 | -0.08925 | -3.7902 | -15.6361 | 18.5624 | -26.9466 | 16.3579 | -89.7899 | 4.1474e-11 | 0.00017706 | -4.1474e-11 | -0.00017706 | -1.9803e-22 | 0 | 16.3575 | -90.4144 | 89.5856 | 16 | -90 | 90 |  |  |  | -2.6198e-06 | -0.0445 |  | 3090.29543251359i | 0.999897765130835-0.0101225636561315i | -0.00044297 | -0.58002
[8 empty] | 2.5 | 3162.2777 | 31.0485 | -11.0852 | -73.7943 | 0.0007606 | -0.75823 | 8.2983e-07 | 0.025045 | 19.9641 | -74.5275 | 63.9348 | -79.9863 | -89.9943 | 12.2509 | 75.875 | -0.0017142 | -1.1383 | -1.1035e-05 | -0.091329 | -3.8024 | -15.3488 | 18.5624 | -26.9466 | 16.1616 | -89.8763 | 4.3429e-11 | 0.00018119 | -4.3429e-11 | -0.00018119 | -2.1715e-22 | 0 | 16.1612 | -90.5154 | 89.4846 | 16 | -91 | 89 |  |  |  | -2.7432e-06 | -0.045537 |  | 3162.27766016838i | 0.999892947464466-0.0103582986631558i | -0.00046385 | -0.59353
[8 empty] | 2.51 | 3235.9366 | 31.0485 | -11.27 | -74.1445 | 0.00079644 | -0.77589 | 8.6894e-07 | 0.025629 | 19.7793 | -74.8947 | 63.9348 | -80.1863 | -89.9944 | 12.4392 | 76.1841 | -0.001795 | -1.1648 | -1.1555e-05 | -0.093457 | -3.8142 | -15.0685 | 18.5624 | -26.9466 | 15.9652 | -89.9632 | 4.5476e-11 | 0.00018541 | -4.5476e-11 | -0.00018541 | -2.381e-22 | 0 | 15.9647 | -90.6172 | 89.3828 | 16 | -91 | 89 |  |  |  | -2.8725e-06 | -0.046597 |  | 3235.93656929628i | 0.999887902798116-0.010599521083452i | -0.00048571 | -0.60735
[8 empty] | 2.52 | 3311.3112 | 31.0485 | -11.4554 | -74.4878 | 0.00083397 | -0.79396 | 9.0989e-07 | 0.026226 | 19.594 | -75.2555 | 63.9348 | -80.3863 | -89.9945 | 12.628 | 76.4869 | -0.0018795 | -1.1919 | -1.2099e-05 | -0.095634 | -3.8254 | -14.7951 | 18.5624 | -26.9466 | 15.7686 | -90.0507 | 4.7618e-11 | 0.00018972 | -4.7618e-11 | -0.00018972 | -2.6105e-22 | 0 | 15.7681 | -90.7199 | 89.2801 | 16 | -91 | 89 |  |  |  | -3.0079e-06 | -0.047683 |  | 3311.31121482591i | 0.999882620438394-0.0108463584807202i | -0.0005086 | -0.6215
[8 empty] | 2.53 | 3388.4416 | 31.0485 | -11.6414 | -74.8244 | 0.00087327 | -0.81245 | 9.5277e-07 | 0.026836 | 19.408 | -75.6101 | 63.9348 | -80.5863 | -89.9946 | 12.8174 | 76.7836 | -0.0019681 | -1.2197 | -1.267e-05 | -0.097861 | -3.8362 | -14.5286 | 18.5624 | -26.9466 | 15.5719 | -90.1386 | 4.9863e-11 | 0.00019414 | -4.9863e-11 | -0.00019414 | -2.8626e-22 | 0 | 15.5713 | -90.8234 | 89.1766 | 16 | -91 | 89 |  |  |  | -3.1497e-06 | -0.048794 |  | 3388.44156139202i | 0.999877089188406-0.0110989413718009i | -0.00053256 | -0.63597
[8 empty] | 2.54 | 3467.3685 | 31.0485 | -11.8279 | -75.1545 | 0.00091443 | -0.83138 | 9.9768e-07 | 0.027462 | 19.2215 | -75.9584 | 63.9348 | -80.7863 | -89.9948 | 13.0071 | 77.0742 | -0.0020608 | -1.2481 | -1.3267e-05 | -0.10014 | -3.8465 | -14.2687 | 18.5624 | -26.9466 | 15.375 | -90.2271 | 5.2213e-11 | 0.00019867 | -5.2213e-11 | -0.00019867 | -3.1386e-22 | 0 | 15.3744 | -90.9278 | 89.0722 | 15 | -91 | 89 |  |  |  | -3.2981e-06 | -0.04993 |  | 3467.36850452532i | 0.999871297324072-0.0113574032941629i | -0.00055766 | -0.65079
[8 empty] | 2.55 | 3548.1339 | 31.0485 | -12.0151 | -75.4779 | 0.00095752 | -0.85074 | 1.0447e-06 | 0.028101 | 19.0344 | -76.3006 | 63.9348 | -80.9863 | -89.9949 | 13.1973 | 77.3589 | -0.0021579 | -1.2771 | -1.3892e-05 | -0.10247 | -3.8564 | -14.0156 | 18.5624 | -26.9466 | 15.178 | -90.3162 | 5.4674e-11 | 0.00020329 | -5.4674e-11 | -0.00020329 | -3.4415e-22 | 0 | 15.1774 | -91.0332 | 88.9668 | 15 | -91 | 89 |  |  |  | -3.4535e-06 | -0.051093 |  | 3548.13389233576i | 0.999865232569328-0.0116218808748687i | -0.00058394 | -0.66594
[8 empty] | 2.56 | 3630.7805 | 31.0485 | -12.2028 | -75.795 | 0.0010026 | -0.87055 | 1.0939e-06 | 0.028756 | 18.8467 | -76.6368 | 63.9348 | -81.1863 | -89.995 | 13.388 | 77.6377 | -0.0022596 | -1.3069 | -1.4547e-05 | -0.10486 | -3.8659 | -13.769 | 18.5624 | -26.9466 | 14.9809 | -90.4058 | 5.725e-11 | 0.00020803 | -5.725e-11 | -0.00020803 | -3.7734e-22 | 0 | 14.9803 | -91.1395 | 88.8605 | 15 | -91 | 89 |  |  |  | -3.6163e-06 | -0.052283 |  | 3630.78054770102i | 0.999858882070166-0.0118925139010475i | -0.00061146 | -0.68145
[8 empty] | 2.57 | 3715.3523 | 31.0485 | -12.391 | -76.1057 | 0.0010499 | -0.89083 | 1.1455e-06 | 0.029426 | 18.6586 | -76.9671 | 63.9348 | -81.3863 | -89.9951 | 13.579 | 77.9107 | -0.0023661 | -1.3373 | -1.5232e-05 | -0.1073 | -3.8749 | -13.529 | 18.5624 | -26.9466 | 14.7836 | -90.496 | 5.995e-11 | 0.00021287 | -5.995e-11 | -0.00021287 | -4.1377e-22 | 0 | 14.783 | -91.2469 | 88.7531 | 15 | -91 | 89 |  |  |  | -3.7867e-06 | -0.053501 |  | 3715.35229097173i | 0.999852232367454-0.0121694453919027i | -0.00064028 | -0.69733
[8 empty] | 2.58 | 3801.894 | 31.0485 | -12.5797 | -76.4101 | 0.0010994 | -0.91157 | 1.1995e-06 | 0.030111 | 18.4699 | -77.2915 | 63.9348 | -81.5863 | -89.9952 | 13.7704 | 78.1781 | -0.0024775 | -1.3684 | -1.595e-05 | -0.1098 | -3.8836 | -13.2954 | 18.5624 | -26.9466 | 14.5863 | -90.5869 | 6.2774e-11 | 0.00021783 | -6.2774e-11 | -0.00021783 | -4.5368e-22 | 0 | 14.5856 | -91.3552 | 88.6448 | 15 | -91 | 89 |  |  |  | -3.9652e-06 | -0.054747 |  | 3801.89396320562i | 0.999845269368483-0.0124528216722828i | -0.00067045 | -0.71357
[8 empty] | 2.59 | 3890.4514 | 31.0485 | -12.7689 | -76.7083 | 0.0011512 | -0.9328 | 1.256e-06 | 0.030812 | 18.2808 | -77.6103 | 63.9348 | -81.7863 | -89.9953 | 13.9622 | 78.4399 | -0.0025943 | -1.4003 | -1.6702e-05 | -0.11236 | -3.892 | -13.0681 | 18.5624 | -26.9466 | 14.3888 | -90.6784 | 6.5732e-11 | 0.00022291 | -6.5732e-11 | -0.00022291 | -4.9746e-22 | 0 | 14.3881 | -91.4646 | 88.5354 | 14 | -91 | 89 |  |  |  | -4.1521e-06 | -0.056022 |  | 3890.45144994281i | 0.999837978317178-0.012742792447843i | -0.00070204 | -0.73019
[8 empty] | 2.6 | 3981.0717 | 31.0485 | -12.9586 | -77.0005 | 0.0012054 | -0.95452 | 1.3152e-06 | 0.03153 | 18.0912 | -77.9235 | 63.9348 | -81.9863 | -89.9954 | 14.1543 | 78.6962 | -0.0027165 | -1.4329 | -1.7489e-05 | -0.11498 | -3.8999 | -12.8472 | 18.5624 | -26.9466 | 14.1912 | -90.7706 | 6.883e-11 | 0.0002281 | -6.883e-11 | -0.0002281 | -5.4544e-22 | 0 | 14.1905 | -91.5752 | 88.4248 | 14 | -92 | 88 |  |  |  | -4.3477e-06 | -0.057327 |  | 3981.07170553498i | 0.999830343762911-0.0130395108818277i | -0.00073513 | -0.74719
[8 empty] | 2.61 | 4073.8028 | 31.0485 | -13.1487 | -77.2867 | 0.0012622 | -0.97675 | 1.3772e-06 | 0.032265 | 17.9011 | -78.2312 | 63.9348 | -82.1863 | -89.9955 | 14.3468 | 78.9471 | -0.0028445 | -1.4662 | -1.8313e-05 | -0.11765 | -3.9076 | -12.6324 | 18.5624 | -26.9466 | 13.9935 | -90.8636 | 7.2074e-11 | 0.00023341 | -7.2074e-11 | -0.00023341 | -5.9805e-22 | 0 | 13.9928 | -91.6868 | 88.3132 | 14 | -92 | 88 |  |  |  | -4.5526e-06 | -0.058663 |  | 4073.80277804113i | 0.999822349527852-0.0133431336734989i | -0.00076977 | -0.7646
[8 empty] | 2.62 | 4168.6938 | 31.0485 | -13.3392 | -77.567 | 0.0013217 | -0.9995 | 1.4421e-06 | 0.033016 | 17.7107 | -78.5334 | 63.9348 | -82.3863 | -89.9956 | 14.5396 | 79.1927 | -0.0029785 | -1.5004 | -1.9176e-05 | -0.1204 | -3.9149 | -12.4238 | 18.5624 | -26.9466 | 13.7958 | -90.9572 | 7.5472e-11 | 0.00023885 | -7.5472e-11 | -0.00023885 | -6.5577e-22 | 0 | 13.7949 | -91.7997 | 88.2003 | 14 | -92 | 88 |  |  |  | -4.7672e-06 | -0.060029 |  | 4168.69383470336i | 0.999813978672792-0.0136538211382433i | -0.00080604 | -0.7824
[8 empty] | 2.63 | 4265.7952 | 31.0485 | -13.5301 | -77.8415 | 0.001384 | -1.0228 | 1.51e-06 | 0.033785 | 17.5198 | -78.8305 | 63.9348 | -82.5863 | -89.9957 | 14.7328 | 79.4331 | -0.0031188 | -1.5353 | -2.008e-05 | -0.1232 | -3.9219 | -12.2212 | 18.5624 | -26.9466 | 13.5979 | -91.0517 | 7.9029e-11 | 0.00024441 | -7.9029e-11 | -0.00024441 | -7.1904e-22 | 0 | 13.597 | -91.9137 | 88.0863 | 14 | -92 | 88 |  |  |  | -4.9919e-06 | -0.061427 |  | 4265.79518801593i | 0.999805213461361-0.0139717372893822i | -0.00084403 | -0.80063
[8 empty] | 2.64 | 4365.1583 | 31.0485 | -13.7214 | -78.1103 | 0.0014492 | -1.0466 | 1.5812e-06 | 0.034572 | 17.3285 | -79.1223 | 63.9348 | -82.7863 | -89.9958 | 14.9262 | 79.6684 | -0.0032657 | -1.5711 | -2.1026e-05 | -0.12607 | -3.9287 | -12.0246 | 18.5624 | -26.9466 | 13.3999 | -91.1469 | 8.2753e-11 | 0.00025011 | -8.2753e-11 | -0.00025011 | -7.8841e-22 | 0 | 13.399 | -92.029 | 87.971 | 13 | -92 | 88 |  |  |  | -5.2271e-06 | -0.062858 |  | 4365.15832240166i | 0.999796035322572-0.0142970499217153i | -0.0008838 | -0.81927
[8 empty] | 2.65 | 4466.8359 | 31.0485 | -13.9131 | -78.3735 | 0.0015175 | -1.071 | 1.6557e-06 | 0.035377 | 17.1369 | -79.409 | 63.9348 | -82.9863 | -89.9959 | 15.1199 | 79.8986 | -0.0034196 | -1.6076 | -2.2017e-05 | -0.12901 | -3.9351 | -11.834 | 18.5624 | -26.9466 | 13.2018 | -91.243 | 8.6654e-11 | 0.00025593 | -8.6654e-11 | -0.00025593 | -8.6451e-22 | 0 | 13.2009 | -92.1457 | 87.8543 | 13 | -92 | 88 |  |  |  | -5.4735e-06 | -0.064322 |  | 4466.83592150963i | 0.999786424811607-0.0146299306968252i | -0.00092545 | -0.83835
[8 empty] | 2.66 | 4570.8819 | 31.0485 | -14.1052 | -78.6311 | 0.001589 | -1.0959 | 1.7338e-06 | 0.036201 | 16.9449 | -79.6908 | 63.9348 | -83.1863 | -89.996 | 15.3139 | 80.124 | -0.0035807 | -1.6451 | -2.3055e-05 | -0.13201 | -3.9413 | -11.6491 | 18.5624 | -26.9466 | 13.0036 | -91.34 | 9.0737e-11 | 0.00026189 | -9.0737e-11 | -0.00026189 | -9.479e-22 | 0 | 13.0027 | -92.2637 | 87.7363 | 13 | -92 | 88 |  |  |  | -5.7314e-06 | -0.065821 |  | 4570.88189614876i | 0.999776361568769-0.0149705552301705i | -0.00096906 | -0.85788
[8 empty] | 2.67 | 4677.3514 | 31.0485 | -14.2976 | -78.8834 | 0.0016638 | -1.1214 | 1.8155e-06 | 0.037045 | 16.7526 | -79.9678 | 63.9348 | -83.3863 | -89.9961 | 15.5081 | 80.3445 | -0.0037494 | -1.6834 | -2.4141e-05 | -0.13509 | -3.9472 | -11.4701 | 18.5624 | -26.9466 | 12.8054 | -91.4378 | 9.5013e-11 | 0.00026799 | -9.5013e-11 | -0.00026799 | -1.0393e-21 | 0 | 12.8044 | -92.3831 | 87.6169 | 13 | -92 | 88 |  |  |  | -6.0016e-06 | -0.067354 |  | 4677.35141287198i | 0.999765824276519-0.0153191031799955i | -0.0010147 | -0.87786
[8 empty] | 2.68 | 4786.3009 | 31.0485 | -14.4903 | -79.1304 | 0.0017422 | -1.1475 | 1.901e-06 | 0.037907 | 16.56 | -80.24 | 63.9348 | -83.5863 | -89.9962 | 15.7026 | 80.5603 | -0.003926 | -1.7225 | -2.5279e-05 | -0.13823 | -3.9529 | -11.2967 | 18.5624 | -26.9466 | 12.6071 | -91.5367 | 9.9492e-11 | 0.00027423 | -9.9492e-11 | -0.00027423 | -1.1396e-21 | 0 | 12.606 | -92.5039 | 87.4961 | 13 | -93 | 87 |  |  |  | -6.2844e-06 | -0.068923 |  | 4786.30092322639i | 0.999754790614484-0.0156757583380831i | -0.0010625 | -0.8983
[8 empty] | 2.69 | 4897.7882 | 31.0485 | -14.6834 | -79.3721 | 0.0018243 | -1.1743 | 1.9906e-06 | 0.03879 | 16.367 | -80.5076 | 63.9348 | -83.7863 | -89.9963 | 15.8974 | 80.7714 | -0.0041109 | -1.7626 | -2.647e-05 | -0.14145 | -3.9583 | -11.129 | 18.5624 | -26.9466 | 12.4087 | -91.6365 | 1.0418e-10 | 0.00028062 | -1.0418e-10 | -0.00028062 | -1.2495e-21 | 0 | 12.4075 | -92.6263 | 87.3737 | 12 | -93 | 87 |  |  |  | -6.5806e-06 | -0.070528 |  | 4897.78819368446i | 0.999743237212384-0.0160407087223777i | -0.0011126 | -0.91922
[8 empty] | 2.7 | 5011.8723 | 31.0485 | -14.8767 | -79.6087 | 0.0019103 | -1.2016 | 2.0844e-06 | 0.039694 | 16.1737 | -80.7706 | 63.9348 | -83.9863 | -89.9964 | 16.0923 | 80.978 | -0.0043046 | -1.8037 | -2.7718e-05 | -0.14475 | -3.9636 | -10.9668 | 18.5624 | -26.9466 | 12.2102 | -91.7374 | 1.0909e-10 | 0.00028716 | -1.0909e-10 | -0.00028716 | -1.3701e-21 | 0 | 12.209 | -92.7502 | 87.2498 | 12 | -93 | 87 |  |  |  | -6.8907e-06 | -0.072171 |  | 5011.87233627273i | 0.999731139600735-0.0164141466715059i | -0.001165 | -0.94063
[8 empty] | 2.71 | 5128.6138 | 31.0485 | -15.0703 | -79.8402 | 0.0020003 | -1.2296 | 2.1827e-06 | 0.040619 | 15.9802 | -81.0292 | 63.9348 | -84.1863 | -89.9965 | 16.2875 | 81.1801 | -0.0045073 | -1.8457 | -2.9024e-05 | -0.14812 | -3.9686 | -10.8101 | 18.5624 | -26.9466 | 12.0116 | -91.8393 | 1.1423e-10 | 0.00029385 | -1.1423e-10 | -0.00029385 | -1.5023e-21 | 0 | 12.0104 | -92.8757 | 87.1243 | 12 | -93 | 87 |  |  |  | -7.2155e-06 | -0.073852 |  | 5128.61383991365i | 0.99971847215927-0.0167962689412167i | -0.0012199 | -0.96254
[8 empty] | 2.72 | 5248.0746 | 31.0485 | -15.2642 | -80.0668 | 0.0020945 | -1.2582 | 2.2855e-06 | 0.041565 | 15.7864 | -81.2835 | 63.9348 | -84.3863 | -89.9965 | 16.4829 | 81.3778 | -0.0047196 | -1.8886 | -3.0392e-05 | -0.15157 | -3.9734 | -10.6589 | 18.5624 | -26.9466 | 11.813 | -91.9424 | 1.1962e-10 | 0.00030069 | -1.1962e-10 | -0.00030069 | -1.6473e-21 | 0 | 11.8117 | -93.0029 | 86.9971 | 12 | -93 | 87 |  |  |  | -7.5555e-06 | -0.075572 |  | 5248.07460249773i | 0.999705208062923-0.0171872768027713i | -0.0012774 | -0.98495
[8 empty] | 2.73 | 5370.318 | 31.0485 | -15.4584 | -80.2886 | 0.0021932 | -1.2875 | 2.3933e-06 | 0.042533 | 15.5923 | -81.5336 | 63.9348 | -84.5863 | -89.9966 | 16.6785 | 81.5712 | -0.0049419 | -1.9326 | -3.1824e-05 | -0.1551 | -3.978 | -10.5131 | 18.5624 | -26.9466 | 11.6143 | -92.0466 | 1.2525e-10 | 0.0003077 | -1.2525e-10 | -0.0003077 | -1.8061e-21 | 0 | 11.6129 | -93.1319 | 86.8681 | 12 | -93 | 87 |  |  |  | -7.9116e-06 | -0.077333 |  | 5370.31796370253i | 0.999691319225319-0.0175873761433016i | -0.0013376 | -1.0079
[8 empty] | 2.74 | 5495.4087 | 31.0485 | -15.6529 | -80.5056 | 0.0022966 | -1.3175 | 2.506e-06 | 0.043524 | 15.398 | -81.7795 | 63.9348 | -84.7863 | -89.9967 | 16.8743 | 81.7604 | -0.0051747 | -1.9776 | -3.3324e-05 | -0.15871 | -3.9824 | -10.3725 | 18.5624 | -26.9466 | 11.4155 | -92.1521 | 1.3116e-10 | 0.00031486 | -1.3116e-10 | -0.00031486 | -1.9804e-21 | 0 | 11.4141 | -93.2626 | 86.7374 | 11 | -93 | 87 |  |  |  | -8.2844e-06 | -0.079134 |  | 5495.40873857625i | 0.999676776239601-0.0179967775681638i | -0.0014006 | -1.0314
[8 empty] | 2.75 | 5623.4133 | 31.0485 | -15.8475 | -80.7179 | 0.0024048 | -1.3482 | 2.6242e-06 | 0.044537 | 15.2034 | -82.0215 | 63.9348 | -84.9863 | -89.9968 | 17.0703 | 81.9455 | -0.0054184 | -2.0236 | -3.4895e-05 | -0.16241 | -3.9867 | -10.2373 | 18.5624 | -26.9466 | 11.2167 | -92.2588 | 1.3734e-10 | 0.0003222 | -1.3734e-10 | -0.0003222 | -2.1715e-21 | 0 | 11.2152 | -93.3952 | 86.6048 | 11 | -93 | 87 |  |  |  | -8.6749e-06 | -0.080977 |  | 5623.41325190349i | 0.999661548316508-0.0184156965053079i | -0.0014666 | -1.0554
[8 empty] | 2.76 | 5754.3994 | 31.0485 | -16.0425 | -80.9256 | 0.0025181 | -1.3796 | 2.7478e-06 | 0.045575 | 15.0086 | -82.2596 | 63.9348 | -85.1863 | -89.9968 | 17.2665 | 82.1265 | -0.0056736 | -2.0707 | -3.6539e-05 | -0.16619 | -3.9908 | -10.1072 | 18.5624 | -26.9466 | 11.0178 | -92.3668 | 1.4381e-10 | 0.0003297 | -1.4381e-10 | -0.0003297 | -2.381e-21 | 0 | 11.0162 | -93.5296 | 86.4704 | 11 | -94 | 86 |  |  |  | -9.0837e-06 | -0.082863 |  | 5754.39937337157i | 0.999645603219563-0.0188443533116835i | -0.0015358 | -1.08
[8 empty] | 2.77 | 5888.4366 | 31.0485 | -16.2376 | -81.1289 | 0.0026367 | -1.4117 | 2.8773e-06 | 0.046636 | 14.8136 | -82.4939 | 63.9348 | -85.3863 | -89.9969 | 17.4628 | 82.3036 | -0.0059408 | -2.1189 | -3.8261e-05 | -0.17006 | -3.9947 | -9.9823 | 18.5624 | -26.9466 | 10.8188 | -92.4762 | 1.5059e-10 | 0.00033738 | -1.5059e-10 | -0.00033738 | -2.6106e-21 | 0 | 10.8172 | -93.6661 | 86.3339 | 11 | -94 | 86 |  |  |  | -9.5118e-06 | -0.084793 |  | 5888.4365535559i | 0.999628907197238-0.019282973381702i | -0.0016081 | -1.1051
[8 empty] | 2.78 | 6025.5959 | 31.0485 | -16.4329 | -81.3277 | 0.0027609 | -1.4446 | 3.0129e-06 | 0.047723 | 14.6184 | -82.7245 | 63.9348 | -85.5863 | -89.997 | 17.6593 | 82.4767 | -0.0062206 | -2.1682 | -4.0064e-05 | -0.17402 | -3.9985 | -9.8625 | 18.5624 | -26.9466 | 10.6198 | -92.587 | 1.5768e-10 | 0.00034524 | -1.5768e-10 | -0.00034524 | -2.8626e-21 | 0 | 10.6181 | -93.8046 | 86.1954 | 11 | -94 | 86 |  |  |  | -9.9601e-06 | -0.086769 |  | 6025.59586074358i | 0.99961142491195-0.0197317872577721i | -0.0016839 | -1.1308
[8 empty] | 2.79 | 6165.95 | 31.0485 | -16.6285 | -81.5222 | 0.002891 | -1.4782 | 3.1549e-06 | 0.048834 | 14.4229 | -82.9515 | 63.9348 | -85.7863 | -89.9971 | 17.8559 | 82.6461 | -0.0065136 | -2.2186 | -4.1953e-05 | -0.17808 | -4.0022 | -9.7477 | 18.5624 | -26.9466 | 10.4208 | -92.6992 | 1.6511e-10 | 0.00035328 | -1.6511e-10 | -0.00035328 | -3.1387e-21 | 0 | 10.419 | -93.9452 | 86.0548 | 10 | -94 | 86 |  |  |  | -1.043e-05 | -0.08879 |  | 6165.95001861483i | 0.999593119365767-0.0201910307429272i | -0.0017632 | -1.1572
[8 empty] | 2.8 | 6309.5734 | 31.0485 | -16.8242 | -81.7125 | 0.0030272 | -1.5126 | 3.3036e-06 | 0.049972 | 14.2273 | -83.1751 | 63.9348 | -85.9863 | -89.9971 | 18.0527 | 82.8117 | -0.0068203 | -2.2703 | -4.393e-05 | -0.18223 | -4.0057 | -9.6379 | 18.5624 | -26.9466 | 10.2216 | -92.813 | 1.729e-10 | 0.00036151 | -1.729e-10 | -0.00036151 | -3.4416e-21 | 0 | 10.2198 | -94.088 | 85.912 | 10 | -94 | 86 |  |  |  | -1.0921e-05 | -0.090858 |  | 6309.57344480193i | 0.99957395182264-0.0206609450155544i | -0.0018463 | -1.1841
[8 empty] | 2.81 | 6456.5423 | 31.0485 | -17.0202 | -81.8986 | 0.0031698 | -1.5478 | 3.4593e-06 | 0.051136 | 14.0315 | -83.3953 | 63.9348 | -86.1863 | -89.9972 | 18.2497 | 82.9737 | -0.0071415 | -2.3231 | -4.6e-05 | -0.18647 | -4.0091 | -9.5331 | 18.5624 | -26.9466 | 10.0225 | -92.9283 | 1.8104e-10 | 0.00036993 | -1.8104e-10 | -0.00036993 | -3.7736e-21 | 0 | 10.0205 | -94.233 | 85.767 | 10 | -94 | 86 |  |  |  | -1.1436e-05 | -0.092974 |  | 6456.54229034656i | 0.999553881727022-0.0211417767462429i | -0.0019333 | -1.2117
[8 empty] | 2.82 | 6606.9345 | 31.0485 | -17.2163 | -82.0806 | 0.0033192 | -1.5839 | 3.6223e-06 | 0.052327 | 13.8356 | -83.6121 | 63.9348 | -86.3863 | -89.9973 | 18.4467 | 83.1321 | -0.0074777 | -2.3771 | -4.8168e-05 | -0.19081 | -4.0123 | -9.4331 | 18.5624 | -26.9466 | 9.8232 | -93.0453 | 1.8958e-10 | 0.00037855 | -1.8958e-10 | -0.00037855 | -4.1376e-21 | 0 | 9.8212 | -94.3803 | 85.6197 | 10 | -94 | 86 |  |  |  | -1.1975e-05 | -0.09514 |  | 6606.93448007596i | 0.999532866618701-0.0216337782167564i | -0.0020244 | -1.2399
[8 empty] | 2.83 | 6760.8298 | 31.0485 | -17.4126 | -82.2587 | 0.0034755 | -1.6207 | 3.7931e-06 | 0.053546 | 13.6394 | -83.8259 | 63.9348 | -86.5863 | -89.9973 | 18.644 | 83.287 | -0.0078298 | -2.4324 | -5.0438e-05 | -0.19526 | -4.0155 | -9.338 | 18.5624 | -26.9466 | 9.6239 | -93.1639 | 1.9851e-10 | 0.00038737 | -1.9851e-10 | -0.00038737 | -4.5368e-21 | 0 | 9.6218 | -94.53 | 85.47 | 10 | -95 | 85 |  |  |  | -1.2539e-05 | -0.097356 |  | 6760.82975391982i | 0.999510862043685-0.0221372074411409i | -0.0021198 | -1.2688
[8 empty] | 2.84 | 6918.3097 | 31.0485 | -17.609 | -82.4328 | 0.0036393 | -1.6585 | 3.9718e-06 | 0.054793 | 13.4431 | -84.0365 | 63.9348 | -86.7863 | -89.9974 | 18.8413 | 83.4384 | -0.0081985 | -2.489 | -5.2815e-05 | -0.19981 | -4.0185 | -9.2478 | 18.5624 | -26.9466 | 9.4246 | -93.2843 | 2.0787e-10 | 0.00039639 | -2.0787e-10 | -0.00039639 | -4.9746e-21 | 0 | 9.4224 | -94.6822 | 85.3178 | 9 | -95 | 85 |  |  |  | -1.313e-05 | -0.099624 |  | 6918.30970918937i | 0.999487821460932-0.0226523282889689i | -0.0022197 | -1.2983
[8 empty] | 2.85 | 7079.4578 | 31.0485 | -17.8056 | -82.6031 | 0.0038107 | -1.6971 | 4.159e-06 | 0.056069 | 13.2467 | -84.2441 | 63.9348 | -86.9863 | -89.9974 | 19.0387 | 83.5865 | -0.0085845 | -2.5469 | -5.5304e-05 | -0.20446 | -4.0215 | -9.1623 | 18.5624 | -26.9466 | 9.2252 | -93.4064 | 2.1766e-10 | 0.00040562 | -2.1766e-10 | -0.00040562 | -5.4545e-21 | 0 | 9.2229 | -94.8369 | 85.1631 | 9 | -95 | 85 |  |  |  | -1.3749e-05 | -0.10194 |  | 7079.45784384139i | 0.999463696144769-0.0231794106107243i | -0.0023242 | -1.3286
[8 empty] | 2.86 | 7244.3596 | 31.0485 | -18.0024 | -82.7697 | 0.0039902 | -1.7366 | 4.355e-06 | 0.057375 | 13.0501 | -84.4489 | 63.9348 | -87.1863 | -89.9975 | 19.2363 | 83.7313 | -0.0089887 | -2.6062 | -5.7911e-05 | -0.20922 | -4.0243 | -9.0816 | 18.5624 | -26.9466 | 9.0258 | -93.5305 | 2.2792e-10 | 0.00041507 | -2.2792e-10 | -0.00041507 | -5.9807e-21 | 0 | 9.0234 | -94.9943 | 85.0057 | 9 | -95 | 85 |  |  |  | -1.4397e-05 | -0.10432 |  | 7244.3596007499i | 0.999438435082775-0.0237187303653244i | -0.0024338 | -1.3595
[8 empty] | 2.87 | 7413.1024 | 31.0485 | -18.1993 | -82.9326 | 0.0041782 | -1.777 | 4.5603e-06 | 0.058712 | 12.8534 | -84.6509 | 63.9348 | -87.3863 | -89.9976 | 19.434 | 83.8729 | -0.0094118 | -2.6668 | -6.064e-05 | -0.2141 | -4.0271 | -9.0055 | 18.5624 | -26.9466 | 8.8263 | -93.6564 | 2.3866e-10 | 0.00042474 | -2.3866e-10 | -0.00042474 | -6.5578e-21 | 0 | 8.8238 | -95.1543 | 84.8457 | 9 | -95 | 85 |  |  |  | -1.5075e-05 | -0.10675 |  | 7413.10241300918i | 0.99941198486894-0.0242705697497729i | -0.0025484 | -1.3911
[8 empty] | 2.88 | 7585.7758 | 31.0485 | -18.3963 | -83.0919 | 0.004375 | -1.8184 | 4.7752e-06 | 0.060079 | 12.6566 | -84.8502 | 63.9348 | -87.5863 | -89.9976 | 19.6317 | 84.0114 | -0.0098549 | -2.7288 | -6.3498e-05 | -0.21908 | -4.0297 | -8.9341 | 18.5624 | -26.9466 | 8.6268 | -93.7843 | 2.4991e-10 | 0.00043463 | -2.4991e-10 | -0.00043463 | -7.1905e-21 | 0 | 8.6241 | -95.3171 | 84.6829 | 9 | -95 | 85 |  |  |  | -1.5786e-05 | -0.10924 |  | 7585.77575029184i | 0.999384289591868-0.0248352173309354i | -0.0026685 | -1.4235
[8 empty] | 2.89 | 7762.4712 | 31.0485 | -18.5935 | -83.2477 | 0.004581 | -1.8607 | 5.0002e-06 | 0.061479 | 12.4596 | -85.0469 | 63.9348 | -87.7863 | -89.9977 | 19.8296 | 84.1467 | -0.010319 | -2.7923 | -6.649e-05 | -0.22419 | -4.0323 | -8.8674 | 18.5624 | -26.9466 | 8.4273 | -93.9143 | 2.6169e-10 | 0.00044476 | -2.6169e-10 | -0.00044476 | -7.8841e-21 | 0 | 8.4244 | -95.4828 | 84.5172 | 8 | -95 | 85 |  |  |  | -1.653e-05 | -0.11178 |  | 7762.47116628692i | 0.999355290717823-0.0254129681794229i | -0.0027942 | -1.4567
[8 empty] | 2.9 | 7943.2823 | 31.0485 | -18.7908 | -83.4 | 0.0047968 | -1.904 | 5.2359e-06 | 0.062911 | 12.2625 | -85.2411 | 63.9348 | -87.9863 | -89.9977 | 20.0276 | 84.2791 | -0.010804 | -2.8572 | -6.9624e-05 | -0.22941 | -4.0349 | -8.8053 | 18.5624 | -26.9466 | 8.2277 | -94.0464 | 2.7402e-10 | 0.00045512 | -2.7402e-10 | -0.00045512 | -8.6448e-21 | 0 | 8.2247 | -95.6513 | 84.3487 | 8 | -96 | 84 |  |  |  | -1.7309e-05 | -0.11438 |  | 7943.28234724282i | 0.999324926968358-0.0260041240055626i | -0.0029259 | -1.4906
[8 empty] | 2.91 | 8128.3052 | 31.0485 | -18.9882 | -83.549 | 0.0050228 | -1.9483 | 5.4826e-06 | 0.064376 | 12.0653 | -85.4329 | 63.9348 | -88.1863 | -89.9978 | 20.2256 | 84.4085 | -0.011313 | -2.9236 | -7.2905e-05 | -0.23475 | -4.0373 | -8.7477 | 18.5624 | -26.9466 | 8.028 | -94.1806 | 2.8694e-10 | 0.00046572 | -2.8694e-10 | -0.00046572 | -9.4789e-21 | 0 | 8.0249 | -95.823 | 84.177 | 8 | -96 | 84 |  |  |  | -1.8124e-05 | -0.11705 |  | 8128.305161641i | 0.9992931341923-0.026608993297435i | -0.0030637 | -1.5253
[8 empty] | 2.92 | 8317.6377 | 31.0485 | -19.1858 | -83.6946 | 0.0052593 | -1.9937 | 5.741e-06 | 0.065876 | 11.868 | -85.6224 | 63.9348 | -88.3863 | -89.9978 | 20.4238 | 84.535 | -0.011845 | -2.9916 | -7.6341e-05 | -0.24022 | -4.0397 | -8.6947 | 18.5624 | -26.9466 | 7.8283 | -94.3171 | 3.0046e-10 | 0.00047657 | -3.0046e-10 | -0.00047657 | -1.0393e-20 | 0 | 7.8251 | -95.9977 | 84.0023 | 8 | -96 | 84 |  |  |  | -1.8979e-05 | -0.11977 |  | 8317.63771102671i | 0.999259845231832-0.0272278914609445i | -0.003208 | -1.5608
[8 empty] | 2.93 | 8511.3804 | 31.0485 | -19.3834 | -83.837 | 0.005507 | -2.0401 | 6.0116e-06 | 0.06741 | 11.6706 | -85.8097 | 63.9348 | -88.5863 | -89.9979 | 20.622 | 84.6586 | -0.012403 | -3.0612 | -7.9939e-05 | -0.24581 | -4.042 | -8.6462 | 18.5624 | -26.9466 | 7.6286 | -94.4559 | 3.1462e-10 | 0.00048767 | -3.1462e-10 | -0.00048767 | -1.1396e-20 | 0 | 7.6252 | -96.1756 | 83.8244 | 8 | -96 | 84 |  |  |  | -1.9873e-05 | -0.12256 |  | 8511.38038202378i | 0.999224989782396-0.0278611409618888i | -0.0033592 | -1.5972
[8 empty] | 2.94 | 8709.6359 | 31.0485 | -19.5811 | -83.9763 | 0.0057664 | -2.0875 | 6.2949e-06 | 0.06898 | 11.4731 | -85.9948 | 63.9348 | -88.7863 | -89.9979 | 20.8203 | 84.7795 | -0.012987 | -3.1323 | -8.3706e-05 | -0.25154 | -4.0443 | -8.6023 | 18.5624 | -26.9466 | 7.4288 | -94.5971 | 3.2945e-10 | 0.00049903 | -3.2945e-10 | -0.00049903 | -1.2495e-20 | 0 | 7.4253 | -96.3568 | 83.6432 | 7 | -96 | 84 |  |  |  | -2.081e-05 | -0.12542 |  | 8709.63589956081i | 0.999188494246157-0.0285090714699843i | -0.0035174 | -1.6343
[8 empty] | 2.95 | 8912.5094 | 31.0485 | -19.779 | -84.1124 | 0.006038 | -2.1361 | 6.5916e-06 | 0.070587 | 11.2756 | -86.1779 | 63.9348 | -88.9863 | -89.998 | 21.0187 | 84.8977 | -0.013598 | -3.2052 | -8.7651e-05 | -0.2574 | -4.0466 | -8.5628 | 18.5624 | -26.9466 | 7.229 | -94.7407 | 3.4497e-10 | 0.00051065 | -3.4497e-10 | -0.00051065 | -1.3701e-20 | 0 | 7.2253 | -96.5414 | 83.4586 | 7 | -97 | 83 |  |  |  | -2.179e-05 | -0.12834 |  | 8912.50938133747i | 0.999150281578731-0.029172020004797i | -0.0036831 | -1.6724
[8 empty] | 2.96 | 9120.1084 | 31.0485 | -19.9769 | -84.2455 | 0.0063223 | -2.1858 | 6.9022e-06 | 0.072231 | 11.0779 | -86.3591 | 63.9348 | -89.1863 | -89.998 | 21.2171 | 85.0133 | -0.014237 | -3.2797 | -9.1782e-05 | -0.2634 | -4.0488 | -8.5278 | 18.5624 | -26.9466 | 7.0292 | -94.8869 | 3.6123e-10 | 0.00052254 | -3.6123e-10 | -0.00052254 | -1.5023e-20 | 0 | 7.0253 | -96.7295 | 83.2705 | 7 | -97 | 83 |  |  |  | -2.2817e-05 | -0.13133 |  | 9120.1083935591i | 0.999110271128866-0.0298503310835218i | -0.0038566 | -1.7113
[8 empty] | 2.97 | 9332.543 | 31.0485 | -20.175 | -84.3757 | 0.0066201 | -2.2367 | 7.2275e-06 | 0.073914 | 10.8802 | -86.5384 | 63.9348 | -89.3863 | -89.9981 | 21.4157 | 85.1262 | -0.014907 | -3.3559 | -9.6107e-05 | -0.26953 | -4.0509 | -8.4972 | 18.5624 | -26.9466 | 6.8293 | -95.0357 | 3.7826e-10 | 0.00053472 | -3.7826e-10 | -0.00053472 | -1.6472e-20 | 0 | 6.8252 | -96.9212 | 83.0788 | 7 | -97 | 83 |  |  |  | -2.3893e-05 | -0.13439 |  | 9332.54300796992i | 0.999068378470778-0.0305443568705436i | -0.0040383 | -1.7511
[8 empty] | 2.98 | 9549.9259 | 31.0485 | -20.3731 | -84.5029 | 0.0069318 | -2.2887 | 7.5681e-06 | 0.075635 | 10.6824 | -86.716 | 63.9348 | -89.5863 | -89.9981 | 21.6142 | 85.2367 | -0.015609 | -3.4339 | -0.00010064 | -0.27581 | -4.053 | -8.4711 | 18.5624 | -26.9466 | 6.6294 | -95.1871 | 3.9608e-10 | 0.00054717 | -3.9608e-10 | -0.00054717 | -1.8061e-20 | 0 | 6.6251 | -97.1165 | 82.8835 | 7 | -97 | 83 |  |  |  | -2.5019e-05 | -0.13752 |  | 9549.92586021437i | 0.999024515228808-0.0312544573287037i | -0.0042285 | -1.7919
[8 empty] | 2.99 | 9772.3722 | 31.0485 | -20.5713 | -84.6273 | 0.0072582 | -2.342 | 7.9248e-06 | 0.077397 | 10.4845 | -86.8919 | 63.9348 | -89.7863 | -89.9981 | 21.8129 | 85.3446 | -0.016343 | -3.5136 | -0.00010538 | -0.28223 | -4.0551 | -8.4494 | 18.5624 | -26.9466 | 6.4294 | -95.3413 | 4.1475e-10 | 0.00055992 | -4.1475e-10 | -0.00055992 | -1.9804e-20 | 0 | 6.4249 | -97.3156 | 82.6844 | 6 | -97 | 83 |  |  |  | -2.6198e-05 | -0.14072 |  | 9772.37220955811i | 0.998978588894054-0.0319810003721882i | -0.0044277 | -1.8336
[8 empty] | 3 | 10000 | 31.0485 | -20.7696 | -84.7489 | 0.0076 | -2.3965 | 8.2983e-06 | 0.0792 | 10.2865 | -87.0662 | 63.9348 | -89.9863 | -89.9982 | 22.0116 | 85.4501 | -0.017112 | -3.5953 | -0.00011035 | -0.28881 | -4.0572 | -8.4321 | 18.5624 | -26.9466 | 6.2294 | -95.4983 | 4.3429e-10 | 0.00057296 | -4.3429e-10 | -0.00057296 | -2.1715e-20 | 0 | 6.2247 | -97.5186 | 82.4814 | 6 | -98 | 82 |  |  |  | -2.7432e-05 | -0.144 |  | 10000i | 0.998930502632635-0.0327243620209401i | -0.0046363 | -1.8763
[8 empty] | 3.01 | 10232.9299 | 31.0485 | -20.9679 | -84.8678 | 0.0079579 | -2.4522 | 8.6894e-06 | 0.081045 | 10.0885 | -87.239 | 63.9348 | -90.1863 | -89.9982 | 22.2104 | 85.5533 | -0.017916 | -3.6788 | -0.00011555 | -0.29553 | -4.0592 | -8.4193 | 18.5624 | -26.9466 | 6.0293 | -95.6582 | 4.5476e-10 | 0.0005863 | -4.5476e-10 | -0.0005863 | -2.381e-20 | 0 | 6.0245 | -97.7256 | 82.2744 | 6 | -98 | 82 |  |  |  | -2.8725e-05 | -0.14735 |  | 10232.9299228075i | 0.998880155085214-0.0334849265564888i | -0.0048546 | -1.92
[8 empty] | 3.02 | 10471.2855 | 31.0485 | -21.1664 | -84.984 | 0.0083325 | -2.5093 | 9.0989e-06 | 0.082933 | 9.8905 | -87.4103 | 63.9348 | -90.3863 | -89.9983 | 22.4092 | 85.6541 | -0.018759 | -3.7642 | -0.00012099 | -0.30242 | -4.0612 | -8.4108 | 18.5624 | -26.9466 | 5.8293 | -95.8212 | 4.7619e-10 | 0.00059996 | -4.7619e-10 | -0.00059996 | -2.6107e-20 | 0 | 5.8241 | -97.9366 | 82.0634 | 6 | -98 | 82 |  |  |  | -3.0079e-05 | -0.15079 |  | 10471.285480509i | 0.998827440157378-0.0342630866790777i | -0.0050833 | -1.9647
[8 empty] | 3.03 | 10715.1931 | 31.0485 | -21.3649 | -85.0976 | 0.0087248 | -2.5677 | 9.5277e-06 | 0.084864 | 9.6924 | -87.5804 | 63.9348 | -90.5863 | -89.9983 | 22.6081 | 85.7527 | -0.019641 | -3.8517 | -0.00012669 | -0.30946 | -4.0632 | -8.4068 | 18.5624 | -26.9466 | 5.6291 | -95.9872 | 4.9864e-10 | 0.00061394 | -4.9864e-10 | -0.00061394 | -2.8626e-20 | 0 | 5.6238 | -98.1518 | 81.8482 | 6 | -98 | 82 |  |  |  | -3.1497e-05 | -0.1543 |  | 10715.1930523761i | 0.998772246800515-0.0350592436659521i | -0.0053227 | -2.0104
[8 empty] | 3.04 | 10964.782 | 31.0485 | -21.5635 | -85.2087 | 0.0091356 | -2.6274 | 9.9767e-06 | 0.086841 | 9.4942 | -87.7492 | 63.9348 | -90.7863 | -89.9983 | 22.807 | 85.849 | -0.020564 | -3.9411 | -0.00013266 | -0.31667 | -4.0652 | -8.4071 | 18.5624 | -26.9466 | 5.429 | -96.1563 | 5.2214e-10 | 0.00062824 | -5.2214e-10 | -0.00062824 | -3.1387e-20 | 0 | 5.4234 | -98.3714 | 81.6286 | 5 | -98 | 82 |  |  |  | -3.2981e-05 | -0.15789 |  | 10964.7819614319i | 0.998714458782732-0.0358738075306662i | -0.0055734 | -2.0572
[8 empty] | 3.05 | 11220.1845 | 31.0485 | -21.7621 | -85.3172 | 0.0095657 | -2.6885 | 1.0447e-05 | 0.088864 | 9.296 | -87.9169 | 63.9348 | -90.9863 | -89.9984 | 23.006 | 85.9432 | -0.021531 | -4.0326 | -0.00013892 | -0.32405 | -4.0672 | -8.4118 | 18.5624 | -26.9466 | 5.2288 | -96.3287 | 5.4674e-10 | 0.00064287 | -5.4674e-10 | -0.00064287 | -3.4416e-20 | 0 | 5.2229 | -98.5953 | 81.4047 | 5 | -99 | 81 |  |  |  | -3.4535e-05 | -0.16157 |  | 11220.1845430196i | 0.998653954449405-0.0367071971832396i | -0.0058359 | -2.1051
[8 empty] | 3.06 | 11481.5362 | 31.0485 | -21.9608 | -85.4234 | 0.010016 | -2.751 | 1.0939e-05 | 0.090934 | 9.0978 | -88.0835 | 63.9348 | -91.1863 | -89.9984 | 23.205 | 86.0352 | -0.022543 | -4.1262 | -0.00014546 | -0.33159 | -4.0692 | -8.421 | 18.5624 | -26.9466 | 5.0285 | -96.5045 | 5.7251e-10 | 0.00065784 | -5.7251e-10 | -0.00065784 | -3.7736e-20 | 0 | 5.0224 | -98.8238 | 81.1762 | 5 | -99 | 81 |  |  |  | -3.6163e-05 | -0.16533 |  | 11481.5362149688i | 0.998590606472903-0.0375598405909883i | -0.0061107 | -2.154
[8 empty] | 3.07 | 11748.9755 | 31.0485 | -22.1596 | -85.5271 | 0.010487 | -2.815 | 1.1455e-05 | 0.093052 | 8.8995 | -88.2491 | 63.9348 | -91.3863 | -89.9985 | 23.4041 | 86.1252 | -0.023603 | -4.222 | -0.00015232 | -0.33932 | -4.0712 | -8.4346 | 18.5624 | -26.9466 | 4.8282 | -96.6836 | 5.9949e-10 | 0.00067317 | -5.9949e-10 | -0.00067317 | -4.1377e-20 | 0 | 4.8218 | -99.057 | 80.943 | 5 | -99 | 81 |  |  |  | -3.7867e-05 | -0.16918 |  | 11748.9755493953i | 0.99852428159104-0.0384321749398249i | -0.0063985 | -2.2042
[8 empty] | 3.08 | 12022.6443 | 31.0485 | -22.3584 | -85.6285 | 0.010981 | -2.8805 | 1.1995e-05 | 0.095219 | 8.7012 | -88.4138 | 63.9348 | -91.5863 | -89.9985 | 23.6032 | 86.2131 | -0.024712 | -4.3199 | -0.0001595 | -0.34722 | -4.0732 | -8.4525 | 18.5624 | -26.9466 | 4.6279 | -96.8663 | 6.2775e-10 | 0.00068885 | -6.2775e-10 | -0.00068885 | -4.5368e-20 | 0 | 4.6212 | -99.2949 | 80.7051 | 5 | -99 | 81 |  |  |  | -3.9652e-05 | -0.17313 |  | 12022.6443461741i | 0.998454840333728-0.0393246467958193i | -0.0066998 | -2.2555
[8 empty] | 3.09 | 12302.6877 | 31.0485 | -22.5572 | -85.7277 | 0.011498 | -2.9474 | 1.256e-05 | 0.097437 | 8.5028 | -88.5777 | 63.9348 | -91.7863 | -89.9985 | 23.8023 | 86.2991 | -0.025873 | -4.4202 | -0.00016701 | -0.35531 | -4.0753 | -8.4749 | 18.5624 | -26.9466 | 4.4275 | -97.0526 | 6.5733e-10 | 0.00070489 | -6.5733e-10 | -0.00070489 | -4.9746e-20 | 0 | 4.4205 | -99.5377 | 80.4623 | 4 | -100 | 80 |  |  |  | -4.152e-05 | -0.17716 |  | 12302.6877081238i | 0.998382136737386-0.0402377122667758i | -0.0070153 | -2.3079
[8 empty] | 3.1 | 12589.2541 | 31.0485 | -22.7561 | -85.8246 | 0.012039 | -3.016 | 1.3152e-05 | 0.099707 | 8.3044 | -88.7408 | 63.9348 | -91.9863 | -89.9986 | 24.0015 | 86.3831 | -0.027089 | -4.5227 | -0.00017488 | -0.36358 | -4.0773 | -8.5017 | 18.5624 | -26.9466 | 4.2271 | -97.2426 | 6.8831e-10 | 0.00072131 | -6.8831e-10 | -0.00072131 | -5.4545e-20 | 0 | 4.2197 | -99.7855 | 80.2145 | 4 | -100 | 80 |  |  |  | -4.3477e-05 | -0.18128 |  | 12589.2541179417i | 0.998306018046534-0.0411718371635666i | -0.0073457 | -2.3616
[8 empty] | 3.11 | 12882.4955 | 31.0485 | -22.9551 | -85.9193 | 0.012606 | -3.0861 | 1.3772e-05 | 0.10203 | 8.106 | -88.9034 | 63.9348 | -92.1863 | -89.9986 | 24.2007 | 86.4652 | -0.028361 | -4.6276 | -0.00018313 | -0.37205 | -4.0794 | -8.533 | 18.5624 | -26.9466 | 4.0267 | -97.4364 | 7.2075e-10 | 0.00073811 | -7.2075e-10 | -0.00073811 | -5.9807e-20 | 0 | 4.0189 | -100.0385 | 79.9615 | 4 | -100 | 80 |  |  |  | -4.5526e-05 | -0.18551 |  | 12882.4955169313i | 0.998226324402067-0.0421274971609395i | -0.0076916 | -2.4166
[8 empty] | 3.12 | 13182.5674 | 31.0485 | -23.1541 | -86.0119 | 0.013199 | -3.1578 | 1.4421e-05 | 0.10441 | 7.9076 | -89.0653 | 63.9348 | -92.3863 | -89.9986 | 24.4 | 86.5455 | -0.029693 | -4.7349 | -0.00019176 | -0.38072 | -4.0814 | -8.5688 | 18.5624 | -26.9466 | 3.8262 | -97.6341 | 7.5472e-10 | 0.00075531 | -7.5472e-10 | -0.00075531 | -6.5577e-20 | 0 | 3.8181 | -100.2967 | 79.7033 | 4 | -100 | 80 |  |  |  | -4.7672e-05 | -0.18983 |  | 13182.5673855641i | 0.998142888515631-0.04310517795749i | -0.0080537 | -2.4728
[8 empty] | 3.13 | 13489.6288 | 31.0485 | -23.3532 | -86.1024 | 0.01382 | -3.2312 | 1.51e-05 | 0.10684 | 7.7092 | -89.2268 | 63.9348 | -92.5863 | -89.9987 | 24.5993 | 86.6239 | -0.031088 | -4.8447 | -0.00020079 | -0.38959 | -4.0836 | -8.609 | 18.5624 | -26.9466 | 3.6256 | -97.8358 | 7.9029e-10 | 0.0007729 | -7.9029e-10 | -0.0007729 | -7.1904e-20 | 0 | 3.6171 | -100.5603 | 79.4397 | 4 | -101 | 79 |  |  |  | -4.9919e-05 | -0.19425 |  | 13489.6288259165i | 0.998055535329528-0.0441053754344541i | -0.0084329 | -2.5303
[8 empty] | 3.14 | 13803.8426 | 31.0485 | -23.5523 | -86.1908 | 0.01447 | -3.3063 | 1.5812e-05 | 0.10933 | 7.5107 | -89.3878 | 63.9348 | -92.7863 | -89.9987 | 24.7986 | 86.7006 | -0.032547 | -4.957 | -0.00021026 | -0.39866 | -4.0857 | -8.6537 | 18.5624 | -26.9466 | 3.425 | -98.0415 | 8.2753e-10 | 0.0007909 | -8.2753e-10 | -0.0007909 | -7.8842e-20 | 0 | 3.4162 | -100.8295 | 79.1705 | 3 | -101 | 79 |  |  |  | -5.2271e-05 | -0.19877 |  | 13803.8426460289i | 0.997964081661561-0.0451285958129677i | -0.0088299 | -2.5892
[8 empty] | 3.15 | 14125.3754 | 31.0485 | -23.7514 | -86.2773 | 0.015151 | -3.3832 | 1.6557e-05 | 0.11187 | 7.3123 | -89.5486 | 63.9348 | -92.9863 | -89.9987 | 24.998 | 86.7756 | -0.034075 | -5.0718 | -0.00022017 | -0.40795 | -4.0879 | -8.7029 | 18.5624 | -26.9466 | 3.2244 | -98.2515 | 8.6653e-10 | 0.00080932 | -8.6653e-10 | -0.00080932 | -8.6448e-20 | 0 | 3.2151 | -101.1043 | 78.8957 | 3 | -101 | 79 |  |  |  | -5.4735e-05 | -0.2034 |  | 14125.3754462275i | 0.997868335834181-0.0461753558093773i | -0.0092456 | -2.6494
[8 empty] | 3.16 | 14454.3977 | 31.0485 | -23.9506 | -86.3618 | 0.015864 | -3.4618 | 1.7338e-05 | 0.11448 | 7.1138 | -89.7091 | 63.9348 | -93.1863 | -89.9987 | 25.1973 | 86.8488 | -0.035675 | -5.1893 | -0.00023054 | -0.41745 | -4.0901 | -8.7567 | 18.5624 | -26.9466 | 3.0237 | -98.4658 | 9.0737e-10 | 0.00082818 | -9.0737e-10 | -0.00082818 | -9.4788e-20 | 0 | 3.014 | -101.385 | 78.615 | 3 | -101 | 79 |  |  |  | -5.7314e-05 | -0.20814 |  | 14454.3977074593i | 0.997768097287311-0.047246182788188i | -0.0096809 | -2.711
[8 empty] | 3.17 | 14791.0839 | 31.0485 | -24.1498 | -86.4444 | 0.01661 | -3.5422 | 1.8155e-05 | 0.11715 | 6.9154 | -89.8695 | 63.9348 | -93.3863 | -89.9988 | 25.3967 | 86.9204 | -0.037349 | -5.3095 | -0.00024141 | -0.42717 | -4.0924 | -8.8151 | 18.5624 | -26.9466 | 2.823 | -98.6846 | 9.5013e-10 | 0.00084747 | -9.5013e-10 | -0.00084747 | -1.0393e-19 | 0 | 2.8128 | -101.6716 | 78.3284 | 3 | -102 | 78 |  |  |  | -6.0015e-05 | -0.21299 |  | 14791.0838816821i | 0.997663156174183-0.0483416149121638i | -0.010137 | -2.7741
[8 empty] | 3.18 | 15135.6125 | 31.0485 | -24.349 | -86.5251 | 0.017391 | -3.6245 | 1.901e-05 | 0.11987 | 6.7169 | -90.0298 | 63.9348 | -93.5863 | -89.9988 | 25.5962 | 86.9904 | -0.039101 | -5.4325 | -0.00025278 | -0.43712 | -4.0947 | -8.878 | 18.5624 | -26.9466 | 2.6222 | -98.9078 | 9.9491e-10 | 0.00086721 | -9.9491e-10 | -0.00086721 | -1.1396e-19 | 0 | 2.6115 | -101.9644 | 78.0356 | 3 | -102 | 78 |  |  |  | -6.2844e-05 | -0.21795 |  | 15135.6124843621i | 0.997553292939504-0.0494622012890863i | -0.010614 | -2.8386
[8 empty] | 3.19 | 15488.1662 | 31.0485 | -24.5483 | -86.6041 | 0.018209 | -3.7087 | 1.9906e-05 | 0.12267 | 6.5184 | -90.1901 | 63.9348 | -93.7863 | -89.9988 | 25.7956 | 87.0588 | -0.040935 | -5.5582 | -0.0002647 | -0.4473 | -4.0971 | -8.9456 | 18.5624 | -26.9466 | 2.4213 | -99.1357 | 1.0418e-09 | 0.00088741 | -1.0418e-09 | -0.00088741 | -1.2496e-19 | 0 | 2.4101 | -102.2633 | 77.7367 | 2 | -102 | 78 |  |  |  | -6.5805e-05 | -0.22303 |  | 15488.1661891248i | 0.997438277879256-0.0506085021146174i | -0.011113 | -2.9046
[8 empty] | 3.2 | 15848.9319 | 31.0485 | -24.7476 | -86.6812 | 0.019065 | -3.7948 | 2.0844e-05 | 0.12552 | 6.32 | -90.3505 | 63.9348 | -93.9863 | -89.9989 | 25.9951 | 87.1256 | -0.042855 | -5.6869 | -0.00027717 | -0.45772 | -4.0996 | -9.0179 | 18.5624 | -26.9466 | 2.2204 | -99.3683 | 1.0909e-09 | 0.00090808 | -1.0909e-09 | -0.00090808 | -1.3701e-19 | 0 | 2.2087 | -102.5687 | 77.4313 | 2 | -103 | 77 |  |  |  | -6.8907e-05 | -0.22822 |  | 15848.9319246112i | 0.997317870681397-0.0517810888106748i | -0.011636 | -2.9721
[8 empty] | 3.21 | 16218.101 | 31.0485 | -24.947 | -86.7566 | 0.019962 | -3.883 | 2.1827e-05 | 0.12845 | 6.1215 | -90.5111 | 63.9348 | -94.1863 | -89.9989 | 26.1946 | 87.1909 | -0.044864 | -5.8184 | -0.00029023 | -0.46838 | -4.1021 | -9.0948 | 18.5624 | -26.9466 | 2.0195 | -99.6058 | 1.1423e-09 | 0.00092923 | -1.1423e-09 | -0.00092923 | -1.5023e-19 | 0 | 2.0072 | -102.8806 | 77.1194 | 2 | -103 | 77 |  |  |  | -7.2154e-05 | -0.23354 |  | 16218.1009735893i | 0.997191819946729-0.0529805441586808i | -0.012184 | -3.0413
[8 empty] | 3.22 | 16595.8691 | 31.0485 | -25.1464 | -86.8302 | 0.0209 | -3.9731 | 2.2855e-05 | 0.13144 | 5.9231 | -90.6719 | 63.9348 | -94.3863 | -89.9989 | 26.3942 | 87.2548 | -0.046967 | -5.953 | -0.00030391 | -0.47929 | -4.1047 | -9.1764 | 18.5624 | -26.9466 | 1.8184 | -99.8483 | 1.1961e-09 | 0.00095087 | -1.1961e-09 | -0.00095087 | -1.6472e-19 | 0 | 1.8056 | -103.1993 | 76.8007 | 2 | -103 | 77 |  |  |  | -7.5554e-05 | -0.23898 |  | 16595.8690743756i | 0.99705986268916-0.0542074624269992i | -0.012757 | -3.112
[8 empty] | 3.23 | 16982.4365 | 31.0485 | -25.3458 | -86.9023 | 0.021883 | -4.0653 | 2.3933e-05 | 0.1345 | 5.7247 | -90.8331 | 63.9348 | -94.5863 | -89.9989 | 26.5937 | 87.3172 | -0.049168 | -6.0906 | -0.00031823 | -0.49046 | -4.1073 | -9.2629 | 18.5624 | -26.9466 | 1.6174 | -100.096 | 1.2525e-09 | 0.00097302 | -1.2525e-09 | -0.00097302 | -1.8062e-19 | 0 | 1.6039 | -103.5248 | 76.4752 | 2 | -104 | 76 |  |  |  | -7.9115e-05 | -0.24455 |  | 16982.4365246174i | 0.996921723814592-0.0554624494918113i | -0.013358 | -3.1843
[8 empty] | 3.24 | 17378.0083 | 31.0485 | -25.5452 | -86.9726 | 0.022911 | -4.1597 | 2.506e-05 | 0.13763 | 5.5263 | -90.9947 | 63.9348 | -94.7863 | -89.999 | 26.7933 | 87.3781 | -0.051472 | -6.2314 | -0.00033323 | -0.50188 | -4.1101 | -9.3541 | 18.5624 | -26.9466 | 1.4162 | -100.3488 | 1.3115e-09 | 0.00099569 | -1.3115e-09 | -0.00099569 | -1.9804e-19 | 0 | 1.4021 | -103.8574 | 76.1426 | 1 | -104 | 76 |  |  |  | -8.2844e-05 | -0.25024 |  | 17378.0082874938i | 0.996777115577607-0.0567461229506354i | -0.013986 | -3.2583
[8 empty] | 3.25 | 17782.7941 | 31.0485 | -25.7446 | -87.0414 | 0.023988 | -4.2563 | 2.6241e-05 | 0.14084 | 5.3279 | -91.1568 | 63.9348 | -94.9863 | -89.999 | 26.9929 | 87.4377 | -0.053882 | -6.3754 | -0.00034893 | -0.51357 | -4.1129 | -9.4502 | 18.5624 | -26.9466 | 1.215 | -100.607 | 1.3734e-09 | 0.0010189 | -1.3734e-09 | -0.0010189 | -2.1715e-19 | 0 | 1.2003 | -104.1971 | 75.8029 | 1 | -104 | 76 |  |  |  | -8.6748e-05 | -0.25607 |  | 17782.7941003892i | 0.996625737015155-0.0580591122276256i | -0.014644 | -3.334
[8 empty] | 3.26 | 18197.0086 | 31.0485 | -25.9441 | -87.1086 | 0.025115 | -4.355 | 2.7478e-05 | 0.14412 | 5.1295 | -91.3195 | 63.9348 | -95.1863 | -89.999 | 27.1925 | 87.496 | -0.056405 | -6.5226 | -0.00036538 | -0.52553 | -4.1158 | -9.5511 | 18.5624 | -26.9466 | 1.0137 | -100.8707 | 1.4381e-09 | 0.0010426 | -1.4381e-09 | -0.0010426 | -2.381e-19 | 0 | 0.99829 | -104.5442 | 75.4558 | 1 | -105 | 75 |  |  |  | -9.0836e-05 | -0.26204 |  | 18197.0085860998i | 0.996467273356384-0.0594020586697314i | -0.015333 | -3.4115
[8 empty] | 3.27 | 18620.8714 | 31.0485 | -26.1436 | -87.1744 | 0.026295 | -4.4561 | 2.8773e-05 | 0.14748 | 4.9312 | -91.4829 | 63.9348 | -95.3863 | -89.999 | 27.3921 | 87.5529 | -0.059046 | -6.6732 | -0.0003826 | -0.53777 | -4.1189 | -9.6571 | 18.5624 | -26.9466 | 0.81236 | -101.14 | 1.5059e-09 | 0.0010669 | -1.5059e-09 | -0.0010669 | -2.6107e-19 | 0 | 0.79621 | -104.8989 | 75.1011 | 1 | -105 | 75 |  |  |  | -9.5117e-05 | -0.26814 |  | 18620.8713666287i | 0.996301395407767-0.0607756156327128i | -0.016054 | -3.4908
[8 empty] | 3.28 | 19054.6072 | 31.0485 | -26.3431 | -87.2386 | 0.027531 | -4.5594 | 3.0129e-05 | 0.15091 | 4.7329 | -91.6471 | 63.9348 | -95.5863 | -89.999 | 27.5918 | 87.6086 | -0.061809 | -6.8272 | -0.00040063 | -0.5503 | -4.122 | -9.768 | 18.5624 | -26.9466 | 0.61094 | -101.415 | 1.5768e-09 | 0.0010917 | -1.5768e-09 | -0.0010917 | -2.8626e-19 | 0 | 0.59403 | -105.2613 | 74.7387 | 1 | -105 | 75 |  |  |  | -9.96e-05 | -0.27438 |  | 19054.6071796325i | 0.996127758912648-0.0621804485559513i | -0.01681 | -3.5719
[8 empty] | 3.29 | 19498.446 | 31.0485 | -26.5427 | -87.3013 | 0.028824 | -4.6652 | 3.1549e-05 | 0.15443 | 4.5347 | -91.8121 | 63.9348 | -95.7863 | -89.9991 | 27.7914 | 87.6629 | -0.0647 | -6.9846 | -0.00041951 | -0.56311 | -4.1253 | -9.8839 | 18.5624 | -26.9466 | 0.40943 | -101.696 | 1.6511e-09 | 0.0011172 | -1.6511e-09 | -0.0011172 | -3.1387e-19 | 0 | 0.39173 | -105.6316 | 74.3684 | 0 | -106 | 74 |  |  |  | -0.00010429 | -0.28078 |  | 19498.4459975805i | 0.995946003884319-0.0636172350249096i | -0.0176 | -3.6549
[8 empty] | 3.3 | 19952.6231 | 31.0485 | -26.7423 | -87.3627 | 0.030178 | -4.7733 | 3.3036e-05 | 0.15802 | 4.3365 | -91.978 | 63.9348 | -95.9863 | -89.9991 | 27.9911 | 87.7161 | -0.067726 | -7.1457 | -0.00043928 | -0.57623 | -4.1286 | -10.0049 | 18.5624 | -26.9466 | 0.20785 | -101.9829 | 1.729e-09 | 0.0011432 | -1.729e-09 | -0.0011432 | -3.4416e-19 | 0 | 0.18931 | -106.01 | 73.99 | 0 | -106 | 74 |  |  |  | -0.00010921 | -0.28732 |  | 19952.6231496888i | 0.995755753911735-0.065086664820008i | -0.018428 | -3.7398
[8 empty] | 3.31 | 20417.3794 | 31.0485 | -26.9418 | -87.4226 | 0.031595 | -4.884 | 3.4593e-05 | 0.16171 | 4.1383 | -92.1449 | 63.9348 | -96.1863 | -89.9991 | 28.1908 | 87.768 | -0.070892 | -7.3103 | -0.00045998 | -0.58965 | -4.1321 | -10.1311 | 18.5624 | -26.9466 | 0.006187 | -102.276 | 1.8104e-09 | 0.0011698 | -1.8104e-09 | -0.0011698 | -3.7736e-19 | 0 | -0.013222 | -106.3966 | 73.6034 | 0 | -106 | 74 |  |  |  | -0.00011436 | -0.29401 |  | 20417.3794466953i | 0.99555661543695-0.0665894399506054i | -0.019295 | -3.8266
[8 empty] | 3.32 | 20892.9613 | 31.0485 | -27.1415 | -87.4812 | 0.033078 | -4.9972 | 3.6223e-05 | 0.16547 | 3.9402 | -92.3129 | 63.9348 | -96.3863 | -89.9991 | 28.3905 | 87.8188 | -0.074204 | -7.4787 | -0.00048166 | -0.60339 | -4.1358 | -10.2625 | 18.5624 | -26.9466 | -0.19556 | -102.5754 | 1.8958e-09 | 0.0011971 | -1.8958e-09 | -0.0011971 | -4.1377e-19 | 0 | -0.21589 | -106.7917 | 73.2083 | 0 | -107 | 73 |  |  |  | -0.00011975 | -0.30086 |  | 20892.9613085404i | 0.995348177003367-0.0681262746726698i | -0.020202 | -3.9155
[8 empty] | 3.33 | 21379.6209 | 31.0485 | -27.3411 | -87.5385 | 0.034631 | -5.113 | 3.793e-05 | 0.16933 | 3.7421 | -92.4821 | 63.9348 | -96.5863 | -89.9992 | 28.5902 | 87.8684 | -0.07767 | -7.6509 | -0.00050435 | -0.61744 | -4.1395 | -10.3991 | 18.5624 | -26.9466 | -0.3974 | -102.8812 | 1.9851e-09 | 0.001225 | -1.9851e-09 | -0.001225 | -4.5368e-19 | 0 | -0.41868 | -107.1955 | 72.8045 | 0 | -107 | 73 |  |  |  | -0.00012539 | -0.30786 |  | 21379.6208950223i | 0.99513000847386-0.069697895488635i | -0.021151 | -4.0064
[8 empty] | 3.34 | 21877.6162 | 31.0485 | -27.5407 | -87.5944 | 0.036256 | -5.2314 | 3.9718e-05 | 0.17327 | 3.5441 | -92.6526 | 63.9348 | -96.7863 | -89.9992 | 28.7899 | 87.9168 | -0.081297 | -7.8269 | -0.00052812 | -0.63182 | -4.1434 | -10.541 | 18.5624 | -26.9466 | -0.59934 | -103.1936 | 2.0787e-09 | 0.0012535 | -2.0787e-09 | -0.0012535 | -4.9746e-19 | 0 | -0.62161 | -107.6081 | 72.3919 | -1 | -108 | 72 |  |  |  | -0.0001313 | -0.31503 |  | 21877.6162394955i | 0.99490166021787-0.0713050411278261i | -0.022146 | -4.0994
[8 empty] | 3.35 | 22387.2114 | 31.0485 | -27.7404 | -87.6491 | 0.037957 | -5.3526 | 4.159e-05 | 0.17731 | 3.3462 | -92.8244 | 63.9348 | -96.9863 | -89.9992 | 28.9897 | 87.9642 | -0.085091 | -8.0069 | -0.00055301 | -0.64654 | -4.1475 | -10.6884 | 18.5624 | -26.9466 | -0.80137 | -103.5128 | 2.1766e-09 | 0.0012827 | -2.1766e-09 | -0.0012827 | -5.4545e-19 | 0 | -0.82469 | -108.0297 | 71.9703 | -1 | -108 | 72 |  |  |  | -0.00013749 | -0.32237 |  | 22387.2113856834i | 0.994662662266532-0.0729484625057313i | -0.023187 | -4.1946
[8 empty] | 3.36 | 22908.6765 | 31.0485 | -27.94 | -87.7026 | 0.039738 | -5.4765 | 4.355e-05 | 0.18144 | 3.1483 | -92.9976 | 63.9348 | -97.1863 | -89.9992 | 29.1894 | 88.0105 | -0.08906 | -8.1909 | -0.00057907 | -0.66159 | -4.1518 | -10.8411 | 18.5624 | -26.9466 | -1.0035 | -103.8388 | 2.2792e-09 | 0.0013126 | -2.2792e-09 | -0.0013126 | -5.9807e-19 | 0 | -1.0279 | -108.4606 | 71.5394 | -1 | -108 | 72 |  |  |  | -0.00014396 | -0.32988 |  | 22908.6765276777i | 0.99441252343492-0.0746289226602765i | -0.024276 | -4.2919
[8 empty] | 3.37 | 23442.2882 | 31.0485 | -28.1397 | -87.7548 | 0.041602 | -5.6032 | 4.5602e-05 | 0.18566 | 2.9504 | -93.1724 | 63.9348 | -97.3863 | -89.9992 | 29.3892 | 88.0558 | -0.093213 | -8.379 | -0.00060636 | -0.677 | -4.1562 | -10.9994 | 18.5624 | -26.9466 | -1.2057 | -104.1719 | 2.3866e-09 | 0.0013431 | -2.3866e-09 | -0.0013431 | -6.5577e-19 | 0 | -1.2313 | -108.9009 | 71.0991 | -1 | -109 | 71 |  |  |  | -0.00015075 | -0.33757 |  | 23442.2881531992i | 0.99415073041051-0.0763471966631408i | -0.025417 | -4.3915
[8 empty] | 3.38 | 23988.3292 | 31.0485 | -28.3394 | -87.8059 | 0.043553 | -5.7329 | 4.7752e-05 | 0.18999 | 2.7527 | -93.3488 | 63.9348 | -97.5863 | -89.9992 | 29.589 | 88.1 | -0.097557 | -8.5713 | -0.00063493 | -0.69277 | -4.1608 | -11.1633 | 18.5624 | -26.9466 | -1.4081 | -104.5121 | 2.4991e-09 | 0.0013744 | -2.4991e-09 | -0.0013744 | -7.1904e-19 | 0 | -1.4348 | -109.3509 | 70.6491 | -1 | -109 | 71 |  |  |  | -0.00015785 | -0.34543 |  | 23988.3291901949i | 0.993876746806956-0.0781040715040109i | -0.026611 | -4.4934
[8 empty] | 3.39 | 24547.0892 | 31.0485 | -28.5391 | -87.8558 | 0.045594 | -5.8655 | 5.0002e-05 | 0.19441 | 2.555 | -93.5269 | 63.9348 | -97.7863 | -89.9993 | 29.7888 | 88.1432 | -0.1021 | -8.7679 | -0.00066486 | -0.70891 | -4.1656 | -11.3328 | 18.5624 | -26.9466 | -1.6105 | -104.8597 | 2.6169e-09 | 0.0014064 | -2.6169e-09 | -0.0014064 | -7.8841e-19 | 0 | -1.6386 | -109.8108 | 70.1892 | -2 | -110 | 70 |  |  |  | -0.00016529 | -0.35347 |  | 24547.0891568503i | 0.993590012182323-0.0799003459455463i | -0.027862 | -4.5976
[8 empty] | 3.4 | 25118.8643 | 31.0485 | -28.7389 | -87.9046 | 0.047732 | -6.0012 | 5.2358e-05 | 0.19894 | 2.3574 | -93.7068 | 63.9348 | -97.9863 | -89.9993 | 29.9886 | 88.1855 | -0.10685 | -8.9688 | -0.00069619 | -0.72542 | -4.1706 | -11.508 | 18.5624 | -26.9466 | -1.8131 | -105.2148 | 2.7402e-09 | 0.0014392 | -2.7402e-09 | -0.0014392 | -8.6448e-19 | 0 | -1.8425 | -110.2807 | 69.7193 | -2 | -110 | 70 |  |  |  | -0.00017308 | -0.36171 |  | 25118.8643150958i | 0.993289941020926-0.0817368303466727i | -0.02917 | -4.7042
[8 empty] | 3.41 | 25703.9578 | 31.0485 | -28.9386 | -87.9522 | 0.049968 | -6.1399 | 5.4826e-05 | 0.20357 | 2.1599 | -93.8885 | 63.9348 | -98.1863 | -89.9993 | 30.1884 | 88.2267 | -0.11183 | -9.1742 | -0.00072899 | -0.74231 | -4.1758 | -11.6891 | 18.5624 | -26.9466 | -2.0158 | -105.5776 | 2.8694e-09 | 0.0014727 | -2.8694e-09 | -0.0014727 | -9.4788e-19 | 0 | -2.0465 | -110.761 | 69.239 | -2 | -111 | 69 |  |  |  | -0.00018124 | -0.37013 |  | 25703.9578276887i | 0.992975921677958-0.0836143464516701i | -0.03054 | -4.8133
[8 empty] | 3.42 | 26302.6799 | 31.0485 | -29.1384 | -87.9988 | 0.052309 | -6.2818 | 5.741e-05 | 0.20832 | 1.9625 | -94.0722 | 63.9348 | -98.3863 | -89.9993 | 30.3882 | 88.2671 | -0.11703 | -9.3841 | -0.00076335 | -0.7596 | -4.1812 | -11.876 | 18.5624 | -26.9466 | -2.2186 | -105.9482 | 3.0046e-09 | 0.001507 | -3.0046e-09 | -0.001507 | -1.0393e-18 | 0 | -2.2508 | -111.2518 | 68.7482 | -2 | -111 | 69 |  |  |  | -0.00018978 | -0.37875 |  | 26302.6799189538i | 0.992647315286166-0.0855337271423659i | -0.031974 | -4.9249
[8 empty] | 3.43 | 26915.348 | 31.0485 | -29.3381 | -88.0443 | 0.054759 | -6.4269 | 6.0115e-05 | 0.21317 | 1.7652 | -94.258 | 63.9348 | -98.5863 | -89.9993 | 30.588 | 88.3065 | -0.12246 | -9.5987 | -0.00079932 | -0.77729 | -4.1868 | -12.0688 | 18.5624 | -26.9466 | -2.4216 | -106.3269 | 3.1462e-09 | 0.0015421 | -3.1462e-09 | -0.0015421 | -1.1396e-18 | 0 | -2.4553 | -111.7534 | 68.2466 | -2 | -112 | 68 |  |  |  | -0.00019873 | -0.38758 |  | 26915.3480392692i | 0.992303454623826-0.087495816150573i | -0.033475 | -5.039
[8 empty] | 3.44 | 27542.287 | 31.0485 | -29.5379 | -88.0888 | 0.057322 | -6.5753 | 6.2949e-05 | 0.21813 | 1.568 | -94.4459 | 63.9348 | -98.7863 | -89.9993 | 30.7878 | 88.345 | -0.12815 | -9.818 | -0.00083699 | -0.79539 | -4.1927 | -12.2677 | 18.5624 | -26.9466 | -2.6247 | -106.7136 | 3.2945e-09 | 0.0015781 | -3.2945e-09 | -0.0015781 | -1.2496e-18 | 0 | -2.66 | -112.266 | 67.734 | -3 | -112 | 68 |  |  |  | -0.00020809 | -0.3966 |  | 27542.2870333817i | 0.991943642943399-0.0895014677277255i | -0.035047 | -5.1557
[8 empty] | 3.45 | 28183.8293 | 31.0485 | -29.7377 | -88.1323 | 0.060005 | -6.7271 | 6.5915e-05 | 0.22321 | 1.3709 | -94.6361 | 63.9348 | -98.9863 | -89.9994 | 30.9877 | 88.3827 | -0.1341 | -10.0421 | -0.00087643 | -0.81392 | -4.1989 | -12.4727 | 18.5624 | -26.9466 | -2.8279 | -107.1088 | 3.4497e-09 | 0.0016148 | -3.4497e-09 | -0.0016148 | -1.3701e-18 | 0 | -2.8649 | -112.7898 | 67.2102 | -3 | -113 | 67 |  |  |  | -0.0002179 | -0.40584 |  | 28183.8293126446i | 0.991567152760258-0.0915515462685052i | -0.036691 | -5.2752
[8 empty] | 3.46 | 28840.315 | 31.0485 | -29.9375 | -88.1747 | 0.062813 | -6.8823 | 6.9022e-05 | 0.22841 | 1.1739 | -94.8286 | 63.9348 | -99.1863 | -89.9994 | 31.1875 | 88.4195 | -0.14032 | -10.2711 | -0.00091773 | -0.83288 | -4.2053 | -12.6838 | 18.5624 | -26.9466 | -3.0313 | -107.5124 | 3.6123e-09 | 0.0016524 | -3.6123e-09 | -0.0016524 | -1.5023e-18 | 0 | -3.07 | -113.3251 | 66.6749 | -3 | -113 | 67 |  |  |  | -0.00022817 | -0.41529 |  | 28840.3150312661i | 0.991173224601013-0.0936469258850269i | -0.038413 | -5.3973
[8 empty] | 3.47 | 29512.0923 | 31.0485 | -30.1373 | -88.2163 | 0.065751 | -7.041 | 7.2275e-05 | 0.23373 | 0.97708 | -95.0235 | 63.9348 | -99.3863 | -89.9994 | 31.3874 | 88.4554 | -0.14682 | -10.505 | -0.00096098 | -0.85227 | -4.212 | -12.9013 | 18.5624 | -26.9466 | -3.2349 | -107.9248 | 3.7825e-09 | 0.0016909 | -3.7825e-09 | -0.0016909 | -1.6472e-18 | 0 | -3.2754 | -113.872 | 66.128 | -3 | -114 | 66 |  |  |  | -0.00023892 | -0.42497 |  | 29512.0922666639i | 0.990761065711016-0.0957884899279783i | -0.040215 | -5.5223
[8 empty] | 3.48 | 30199.5172 | 31.0485 | -30.3371 | -88.2568 | 0.068825 | -7.2033 | 7.5681e-05 | 0.23918 | 0.78035 | -95.221 | 63.9348 | -99.5863 | -89.9994 | 31.5872 | 88.4906 | -0.15362 | -10.7441 | -0.0010063 | -0.87212 | -4.219 | -13.125 | 18.5624 | -26.9466 | -3.4386 | -108.346 | 3.9608e-09 | 0.0017303 | -3.9608e-09 | -0.0017303 | -1.8062e-18 | 0 | -3.481 | -114.431 | 65.569 | -3 | -114 | 66 |  |  |  | -0.00025018 | -0.43486 |  | 30199.5172040202i | 0.990329848720772-0.0979771304508784i | -0.042101 | -5.6501
[8 empty] | 3.49 | 30902.9543 | 31.0485 | -30.5369 | -88.2965 | 0.072042 | -7.3693 | 7.9247e-05 | 0.24475 | 0.58375 | -95.421 | 63.9348 | -99.7863 | -89.9994 | 31.7871 | 88.5249 | -0.16072 | -10.9883 | -0.0010537 | -0.89243 | -4.2263 | -13.3553 | 18.5624 | -26.9466 | -3.6425 | -108.7763 | 4.1475e-09 | 0.0017706 | -4.1475e-09 | -0.0017706 | -1.9804e-18 | 0 | -3.6868 | -115.0021 | 64.9979 | -4 | -115 | 65 |  |  |  | -0.00026197 | -0.44499 |  | 30902.9543251359i | 0.989878710271077-0.100213747613416i | -0.044075 | -5.7808
[8 empty] | 3.5 | 31622.7766 | 31.0485 | -30.7367 | -88.3353 | 0.075408 | -7.539 | 8.2982e-05 | 0.25045 | 0.38729 | -95.6238 | 63.9348 | -99.9863 | -89.9994 | 31.9869 | 88.5585 | -0.16815 | -11.2378 | -0.0011033 | -0.91322 | -4.2339 | -13.592 | 18.5624 | -26.9466 | -3.8466 | -109.2158 | 4.3429e-09 | 0.0018119 | -4.3429e-09 | -0.0018119 | -2.1715e-18 | 0 | -3.893 | -115.5857 | 64.4143 | -4 | -116 | 64 |  |  |  | -0.00027432 | -0.45536 |  | 31622.7766016845i | 0.989406749596902-0.102499249019601i | -0.046141 | -5.9146
[8 empty] | 3.51 | 32359.3657 | 31.0485 | -30.9366 | -88.3731 | 0.07893 | -7.7125 | 8.6893e-05 | 0.25628 | 0.19098 | -95.8293 | 63.9348 | -100.1863 | -89.9994 | 32.1868 | 88.5913 | -0.17592 | -11.4927 | -0.0011553 | -0.93448 | -4.2418 | -13.8354 | 18.5624 | -26.9466 | -4.0508 | -109.6647 | 4.5476e-09 | 0.0018541 | -4.5476e-09 | -0.0018541 | -2.381e-18 | 0 | -4.0994 | -116.182 | 63.818 | -4 | -116 | 64 |  |  |  | -0.00028724 | -0.46596 |  | 32359.3656929636i | 0.988913027070124-0.104834548986199i | -0.048304 | -6.0513
[8 empty] | 3.52 | 33113.1121 | 31.0485 | -31.1364 | -88.4101 | 0.082615 | -7.8899 | 9.0988e-05 | 0.26225 | -0.0051699 | -96.0378 | 63.9348 | -100.3863 | -89.9995 | 32.3867 | 88.6233 | -0.18404 | -11.753 | -0.0012098 | -0.95625 | -4.2501 | -14.0854 | 18.5624 | -26.9466 | -4.2553 | -110.1232 | 4.7619e-09 | 0.0018972 | -4.7619e-09 | -0.0018972 | -2.6107e-18 | 0 | -4.3061 | -116.7912 | 63.2088 | -4 | -117 | 63 |  |  |  | -0.00030078 | -0.47682 |  | 33113.1121482599i | 0.988396562701478-0.107220567736765i | -0.050567 | -6.1912
[8 empty] | 3.53 | 33884.4156 | 31.0485 | -31.3363 | -88.4463 | 0.08647 | -8.0713 | 9.5276e-05 | 0.26836 | -0.20116 | -96.2492 | 63.9348 | -100.5863 | -89.9995 | 32.5866 | 88.6547 | -0.19252 | -12.0189 | -0.0012668 | -0.97852 | -4.2588 | -14.3423 | 18.5624 | -26.9466 | -4.4599 | -110.5915 | 4.9864e-09 | 0.0019414 | -4.9864e-09 | -0.0019414 | -2.8626e-18 | 0 | -4.5132 | -117.4137 | 62.5863 | -5 | -117 | 63 |  |  |  | -0.00031495 | -0.48792 |  | 33884.415613921i | 0.987856334602239-0.109658230516208i | -0.052936 | -6.3343
[8 empty] | 3.54 | 34673.685 | 31.0485 | -31.5361 | -88.4817 | 0.090503 | -8.2567 | 9.9766e-05 | 0.27461 | -0.39698 | -96.4637 | 63.9348 | -100.7863 | -89.9995 | 32.7865 | 88.6853 | -0.20139 | -12.2905 | -0.0013265 | -1.0013 | -4.2678 | -14.606 | 18.5624 | -26.9466 | -4.6648 | -111.0697 | 5.2214e-09 | 0.0019867 | -5.2214e-09 | -0.0019867 | -3.1387e-18 | 0 | -4.7205 | -118.0496 | 61.9504 | -5 | -118 | 62 |  |  |  | -0.0003298 | -0.49929 |  | 34673.685045254i | 0.987291277406425-0.112148466620703i | -0.055415 | -6.4806
[8 empty] | 3.55 | 35481.3389 | 31.0485 | -31.736 | -88.5162 | 0.094722 | -8.4463 | 0.00010447 | 0.28101 | -0.59262 | -96.6815 | 63.9348 | -100.9863 | -89.9995 | 32.9864 | 88.7152 | -0.21065 | -12.5678 | -0.001389 | -1.0246 | -4.2772 | -14.8767 | 18.5624 | -26.9466 | -4.8698 | -111.5582 | 5.4674e-09 | 0.0020329 | -5.4674e-09 | -0.0020329 | -3.4416e-18 | 0 | -4.9282 | -118.6993 | 61.3007 | -5 | -119 | 61 |  |  |  | -0.00034534 | -0.51092 |  | 35481.3389233584i | 0.986700280654515-0.114692208337406i | -0.058009 | -6.6302
[8 empty] | 3.56 | 36307.8055 | 31.0485 | -31.9358 | -88.55 | 0.099135 | -8.6401 | 0.00010939 | 0.28756 | -0.78807 | -96.9025 | 63.9348 | -101.1863 | -89.9995 | 33.1863 | 88.7444 | -0.22033 | -12.8509 | -0.0014544 | -1.0485 | -4.2871 | -15.1545 | 18.5624 | -26.9466 | -5.0751 | -112.057 | 5.7251e-09 | 0.0020803 | -5.7251e-09 | -0.0020803 | -3.7736e-18 | 0 | -5.1362 | -119.363 | 60.637 | -5 | -119 | 61 |  |  |  | -0.00036161 | -0.52282 |  | 36307.805477011i | 0.986082187140038-0.117290389788238i | -0.060724 | -6.7832
[8 empty] | 3.57 | 37153.5229 | 31.0485 | -32.1357 | -88.583 | 0.10375 | -8.8382 | 0.00011455 | 0.29425 | -0.98332 | -97.1269 | 63.9348 | -101.3863 | -89.9995 | 33.3862 | 88.773 | -0.23045 | -13.14 | -0.0015229 | -1.0729 | -4.2973 | -15.4394 | 18.5624 | -26.9466 | -5.2807 | -112.5663 | 5.9949e-09 | 0.0021287 | -5.9949e-09 | -0.0021287 | -4.1377e-18 | 0 | -5.3446 | -120.041 | 59.959 | -5 | -120 | 60 |  |  |  | -0.00037866 | -0.535 |  | 37153.5229097182i | 0.985435791220605-0.119943945671681i | -0.063565 | -6.9397
[8 empty] | 3.58 | 38018.9396 | 31.0485 | -32.3356 | -88.6152 | 0.10858 | -9.0407 | 0.00011995 | 0.30111 | -1.1784 | -97.3548 | 63.9348 | -101.5863 | -89.9995 | 33.5861 | 88.8009 | -0.24101 | -13.435 | -0.0015947 | -1.0979 | -4.3081 | -15.7315 | 18.5624 | -26.9466 | -5.4864 | -113.0863 | 6.2775e-09 | 0.0021783 | -6.2775e-09 | -0.0021783 | -4.5368e-18 | 0 | -5.5534 | -120.7335 | 59.2665 | -6 | -121 | 59 |  |  |  | -0.0003965 | -0.54746 |  | 38018.939632057i | 0.984759837095401-0.122653809896285i | -0.066538 | -7.0997
[8 empty] | 3.59 | 38904.5145 | 31.0485 | -32.5355 | -88.6467 | 0.11363 | -9.2477 | 0.0001256 | 0.30812 | -1.3732 | -97.5863 | 63.9348 | -101.7863 | -89.9995 | 33.786 | 88.8282 | -0.25205 | -13.7363 | -0.0016698 | -1.1235 | -4.3193 | -16.031 | 18.5624 | -26.9466 | -5.6925 | -113.6173 | 6.5733e-09 | 0.0022291 | -6.5733e-09 | -0.0022291 | -4.9746e-18 | 0 | -5.7625 | -121.4409 | 58.5591 | -6 | -121 | 59 |  |  |  | -0.00041519 | -0.56021 |  | 38904.514499429i | 0.984053017051469-0.125420914099333i | -0.069649 | -7.2634
[8 empty] | 3.6 | 39810.7171 | 31.0485 | -32.7354 | -88.6775 | 0.11891 | -9.4592 | 0.00013152 | 0.3153 | -1.5678 | -97.8215 | 63.9348 | -101.9863 | -89.9995 | 33.9859 | 88.8549 | -0.26357 | -14.0437 | -0.0017485 | -1.1496 | -4.3309 | -16.338 | 18.5624 | -26.9466 | -5.8987 | -114.1594 | 6.8831e-09 | 0.002281 | -6.8831e-09 | -0.002281 | -5.4545e-18 | 0 | -5.9721 | -122.1634 | 57.8366 | -6 | -122 | 58 |  |  |  | -0.00043475 | -0.57326 |  | 39810.7170553507i | 0.983313969681578-0.128246186043806i | -0.072904 | -7.4307
[8 empty] | 3.61 | 40738.0278 | 31.0485 | -32.9353 | -88.7076 | 0.12444 | -9.6755 | 0.00013772 | 0.32264 | -1.7622 | -98.0604 | 63.9348 | -102.1863 | -89.9996 | 34.1859 | 88.8809 | -0.27561 | -14.3574 | -0.0018309 | -1.1764 | -4.3431 | -16.6524 | 18.5624 | -26.9466 | -6.1053 | -114.7129 | 7.2075e-09 | 0.0023341 | -7.2075e-09 | -0.0023341 | -5.9807e-18 | 0 | -6.1821 | -122.9013 | 57.0987 | -6 | -123 | 57 |  |  |  | -0.00045524 | -0.58661 |  | 40738.0277804123i | 0.982541278076896-0.131130547886564i | -0.076309 | -7.6018
[8 empty] | 3.62 | 41686.9383 | 31.0485 | -33.1352 | -88.737 | 0.13022 | -9.8964 | 0.00014421 | 0.33016 | -1.9563 | -98.3033 | 63.9348 | -102.3863 | -89.9996 | 34.3858 | 88.9064 | -0.28817 | -14.6776 | -0.0019172 | -1.2038 | -4.3559 | -16.9745 | 18.5624 | -26.9466 | -6.3122 | -115.2778 | 7.5472e-09 | 0.0023885 | -7.5472e-09 | -0.0023885 | -6.5577e-18 | 0 | -6.3925 | -123.6548 | 56.3452 | -6 | -124 | 56 |  |  |  | -0.00047669 | -0.60027 |  | 41686.9383470345i | 0.98173346799824-0.134074914310383i | -0.079873 | -7.7767
[8 empty] | 3.63 | 42657.9519 | 31.0485 | -33.3351 | -88.7658 | 0.13626 | -10.1222 | 0.000151 | 0.33785 | -2.1501 | -98.5501 | 63.9348 | -102.5863 | -89.9996 | 34.5857 | 88.9313 | -0.3013 | -15.0042 | -0.0020075 | -1.2318 | -4.3692 | -17.3043 | 18.5624 | -26.9466 | -6.5193 | -115.8544 | 7.9029e-09 | 0.0024441 | -7.9029e-09 | -0.0024441 | -7.1904e-18 | 0 | -6.6034 | -124.4243 | 55.5757 | -7 | -124 | 56 |  |  |  | -0.00049916 | -0.61425 |  | 42657.9518801603i | 0.980889006030169-0.137080190512237i | -0.083601 | -7.9556
[8 empty] | 3.64 | 43651.5832 | 31.0485 | -33.535 | -88.7938 | 0.14258 | -10.353 | 0.00015812 | 0.34572 | -2.3437 | -98.8011 | 63.9348 | -102.7863 | -89.9996 | 34.7856 | 88.9556 | -0.31499 | -15.3374 | -0.0021021 | -1.2605 | -4.383 | -17.6419 | 18.5624 | -26.9466 | -6.7267 | -116.443 | 8.2753e-09 | 0.0025011 | -8.2753e-09 | -0.0025011 | -7.8841e-18 | 0 | -6.8148 | -125.21 | 54.79 | -7 | -125 | 55 |  |  |  | -0.00052268 | -0.62856 |  | 43651.5832240176i | 0.980006297722837-0.140147270039998i | -0.087502 | -8.1385
[8 empty] | 3.65 | 44668.3592 | 31.0485 | -33.7349 | -88.8213 | 0.14918 | -10.5887 | 0.00016557 | 0.35377 | -2.537 | -99.0562 | 63.9348 | -102.9863 | -89.9996 | 34.9856 | 88.9794 | -0.32929 | -15.6773 | -0.0022012 | -1.2898 | -4.3975 | -17.9873 | 18.5624 | -26.9466 | -6.9345 | -117.0436 | 8.6653e-09 | 0.0025593 | -8.6653e-09 | -0.0025593 | -8.6448e-18 | 0 | -7.0266 | -126.0122 | 53.9878 | -7 | -126 | 54 |  |  |  | -0.00054731 | -0.6432 |  | 44668.3592150974i | 0.979083685727123-0.143277032469498i | -0.091582 | -8.3254
[8 empty] | 3.66 | 45708.819 | 31.0485 | -33.9348 | -88.8481 | 0.15609 | -10.8296 | 0.00017337 | 0.36201 | -2.73 | -99.3157 | 63.9348 | -103.1863 | -89.9996 | 35.1855 | 89.0026 | -0.34421 | -16.0239 | -0.0023049 | -1.3199 | -4.4126 | -18.3408 | 18.5624 | -26.9466 | -7.1426 | -117.6565 | 9.0737e-09 | 0.0026189 | -9.0737e-09 | -0.0026189 | -9.4788e-18 | 0 | -7.239 | -126.8312 | 53.1688 | -7 | -127 | 53 |  |  |  | -0.00057311 | -0.65818 |  | 45708.8189614886i | 0.978119447929316-0.146470340913701i | -0.095851 | -8.5166
[8 empty] | 3.67 | 46773.5141 | 31.0485 | -34.1347 | -88.8743 | 0.16331 | -11.0757 | 0.00018154 | 0.37044 | -2.9227 | -99.5796 | 63.9348 | -103.3863 | -89.9996 | 35.3855 | 89.0253 | -0.35978 | -16.3774 | -0.0024135 | -1.3506 | -4.4283 | -18.7023 | 18.5624 | -26.9466 | -7.351 | -118.2818 | 9.5013e-09 | 0.0026799 | -9.5013e-09 | -0.0026799 | -1.0393e-17 | 0 | -7.4519 | -127.6673 | 52.3327 | -7 | -128 | 52 |  |  |  | -0.00060011 | -0.67351 |  | 46773.5141287209i | 0.977111795592336-0.149728039355555i | -0.10032 | -8.712
[8 empty] | 3.68 | 47863.0092 | 31.0485 | -34.3347 | -88.8999 | 0.17085 | -11.3271 | 0.0001901 | 0.37907 | -3.1151 | -99.8479 | 63.9348 | -103.5863 | -89.9996 | 35.5854 | 89.0475 | -0.37602 | -16.7377 | -0.0025272 | -1.3821 | -4.4447 | -19.0719 | 18.5624 | -26.9466 | -7.5598 | -118.9199 | 9.9491e-09 | 0.0027423 | -9.9491e-09 | -0.0027423 | -1.1396e-17 | 0 | -7.6654 | -128.5207 | 51.4793 | -8 | -129 | 51 |  |  |  | -0.00062839 | -0.68919 |  | 47863.009232265i | 0.976058871511324-0.153050949795974i | -0.10499 | -8.9117
[8 empty] | 3.69 | 48977.8819 | 31.0485 | -34.5346 | -88.925 | 0.17874 | -11.5839 | 0.00019906 | 0.3879 | -3.3071 | -100.1209 | 63.9348 | -103.7863 | -89.9996 | 35.7853 | 89.0692 | -0.39296 | -17.1051 | -0.0026462 | -1.4142 | -4.4618 | -19.4498 | 18.5624 | -26.9466 | -7.7689 | -119.5707 | 1.0418e-08 | 0.0028062 | -1.0418e-08 | -0.0028062 | -1.2496e-17 | 0 | -7.8795 | -129.3918 | 50.6082 | -8 | -129 | 51 |  |  |  | -0.00065801 | -0.70525 |  | 48977.8819368458i | 0.974958748192325-0.156439869208268i | -0.10987 | -9.1159
[8 empty] | 3.7 | 50118.7234 | 31.0485 | -34.7345 | -88.9494 | 0.18699 | -11.8461 | 0.00020844 | 0.39693 | -3.4988 | -100.3986 | 63.9348 | -103.9863 | -89.9996 | 35.9853 | 89.0903 | -0.41063 | -17.4795 | -0.0027709 | -1.4472 | -4.4797 | -19.8359 | 18.5624 | -26.9466 | -7.9785 | -120.2346 | 1.0909e-08 | 0.0028716 | -1.0909e-08 | -0.0028716 | -1.3701e-17 | 0 | -8.0941 | -130.2808 | 49.7192 | -8 | -130 | 50 |  |  |  | -0.00068902 | -0.72167 |  | 50118.7233627284i | 0.973809426063681-0.159895566290304i | -0.11498 | -9.3245
[8 empty] | 3.71 | 51286.1384 | 31.0485 | -34.9345 | -88.9733 | 0.1956 | -12.114 | 0.00021826 | 0.40618 | -3.6901 | -100.6812 | 63.9348 | -104.1863 | -89.9996 | 36.1852 | 89.111 | -0.42906 | -17.861 | -0.0029015 | -1.4809 | -4.4983 | -20.2305 | 18.5624 | -26.9466 | -8.1884 | -120.9117 | 1.1423e-08 | 0.0029385 | -1.1423e-08 | -0.0029385 | -1.5023e-17 | 0 | -8.3094 | -131.188 | 48.812 | -8 | -131 | 49 |  |  |  | -0.00072149 | -0.73848 |  | 51286.1383991378i | 0.972608831730835-0.163418778005653i | -0.12033 | -9.5378
[8 empty] | 3.72 | 52480.746 | 31.0485 | -35.1344 | -88.9967 | 0.20461 | -12.3876 | 0.00022855 | 0.41564 | -3.881 | -100.9686 | 63.9348 | -104.3863 | -89.9997 | 36.3852 | 89.1313 | -0.44827 | -18.2498 | -0.0030381 | -1.5153 | -4.5177 | -20.6335 | 18.5624 | -26.9466 | -8.3987 | -121.6021 | 1.1961e-08 | 0.0030069 | -1.1961e-08 | -0.0030069 | -1.6472e-17 | 0 | -8.5254 | -132.1136 | 47.8864 | -9 | -132 | 48 |  |  |  | -0.00075549 | -0.75568 |  | 52480.7460249785i | 0.971354816286249-0.167010205905016i | -0.12592 | -9.7558
[8 empty] | 3.73 | 53703.1796 | 31.0485 | -35.3343 | -89.0195 | 0.21402 | -12.6669 | 0.00023932 | 0.42532 | -4.0715 | -101.2611 | 63.9348 | -104.5863 | -89.9997 | 36.5852 | 89.1511 | -0.46829 | -18.6458 | -0.0031813 | -1.5506 | -4.5379 | -21.045 | 18.5624 | -26.9466 | -8.6094 | -122.3061 | 1.2525e-08 | 0.003077 | -1.2525e-08 | -0.003077 | -1.8062e-17 | 0 | -8.742 | -133.0579 | 46.9421 | -9 | -133 | 47 |  |  |  | -0.00079109 | -0.77328 |  | 53703.1796370266i | 0.970045153687342-0.170670512219395i | -0.13176 | -9.9785
[8 empty] | 3.74 | 54954.0874 | 31.0485 | -35.5343 | -89.0419 | 0.22385 | -12.9521 | 0.0002506 | 0.43523 | -4.2616 | -101.5587 | 63.9348 | -104.7863 | -89.9997 | 36.7851 | 89.1704 | -0.48917 | -19.0491 | -0.0033311 | -1.5867 | -4.5589 | -21.4651 | 18.5624 | -26.9466 | -8.8206 | -123.0239 | 1.3115e-08 | 0.0031486 | -1.3115e-08 | -0.0031486 | -1.9804e-17 | 0 | -8.9593 | -134.0213 | 45.9787 | -9 | -134 | 46 |  |  |  | -0.00082837 | -0.79129 |  | 54954.0873857638i | 0.968677539216532-0.174400315716554i | -0.13788 | -10.2062
[8 empty] | 3.75 | 56234.1325 | 31.0485 | -35.7342 | -89.0637 | 0.23412 | -13.2433 | 0.00026241 | 0.44537 | -4.4513 | -101.8616 | 63.9348 | -104.9863 | -89.9997 | 36.9851 | 89.1893 | -0.51091 | -19.4598 | -0.0034881 | -1.6237 | -4.5809 | -21.8939 | 18.5624 | -26.9466 | -9.0322 | -123.7555 | 1.3734e-08 | 0.003222 | -1.3734e-08 | -0.003222 | -2.1715e-17 | 0 | -9.1773 | -135.004 | 44.996 | -9 | -135 | 45 |  |  |  | -0.0008674 | -0.80972 |  | 56234.1325190362i | 0.967249588038767-0.17820018731273i | -0.14427 | -10.4388
[8 empty] | 3.76 | 57543.9937 | 31.0485 | -35.9342 | -89.085 | 0.24485 | -13.5405 | 0.00027477 | 0.45574 | -4.6405 | -102.1698 | 63.9348 | -105.1863 | -89.9997 | 37.185 | 89.2077 | -0.53357 | -19.8779 | -0.0036524 | -1.6615 | -4.6038 | -22.3314 | 18.5624 | -26.9466 | -9.2443 | -124.5011 | 1.4381e-08 | 0.003297 | -1.4381e-08 | -0.003297 | -2.381e-17 | 0 | -9.3961 | -136.0061 | 43.9939 | -9 | -136 | 44 |  |  |  | -0.00090828 | -0.82858 |  | 57543.9937337171i | 0.965758833873262-0.182070645431807i | -0.15095 | -10.6764
[8 empty] | 3.77 | 58884.3655 | 31.0485 | -36.1341 | -89.1058 | 0.25605 | -13.8439 | 0.00028772 | 0.46635 | -4.8292 | -102.4834 | 63.9348 | -105.3863 | -89.9997 | 37.385 | 89.2257 | -0.55717 | -20.3035 | -0.0038245 | -1.7001 | -4.6276 | -22.7776 | 18.5624 | -26.9466 | -9.4568 | -125.261 | 1.5059e-08 | 0.0033738 | -1.5059e-08 | -0.0033738 | -2.6107e-17 | 0 | -9.6157 | -137.0281 | 42.9719 | -10 | -137 | 43 |  |  |  | -0.00095108 | -0.84787 |  | 58884.3655355602i | 0.964202727797588-0.186012151104718i | -0.15793 | -10.9192
[8 empty] | 3.78 | 60255.9586 | 31.0485 | -36.3341 | -89.1262 | 0.26775 | -14.1536 | 0.00030128 | 0.47722 | -5.0175 | -102.8025 | 63.9348 | -105.5863 | -89.9997 | 37.585 | 89.2434 | -0.58174 | -20.7366 | -0.0040046 | -1.7397 | -4.6524 | -23.2327 | 18.5624 | -26.9466 | -9.6698 | -126.0352 | 1.5768e-08 | 0.0034524 | -1.5768e-08 | -0.0034524 | -2.8626e-17 | 0 | -9.8361 | -138.0701 | 41.9299 | -10 | -138 | 42 |  |  |  | -0.0009959 | -0.86762 |  | 60255.9586074372i | 0.962578637203735-0.190025102802439i | -0.16524 | -11.1673
[8 empty] | 3.79 | 61659.5002 | 31.0485 | -36.534 | -89.146 | 0.27998 | -14.4695 | 0.00031548 | 0.48833 | -5.2052 | -103.1273 | 63.9348 | -105.7863 | -89.9997 | 37.7849 | 89.2606 | -0.60733 | -21.1773 | -0.0041933 | -1.7802 | -4.6782 | -23.6966 | 18.5624 | -26.9466 | -9.8834 | -126.8239 | 1.6511e-08 | 0.0035328 | -1.6511e-08 | -0.0035328 | -3.1387e-17 | 0 | -10.0573 | -139.1324 | 40.8676 | -10 | -139 | 41 |  |  |  | -0.0010428 | -0.88783 |  | 61659.5001861497i | 0.9608838449273-0.194109830996653i | -0.17287 | -11.4207
[8 empty] | 3.8 | 63095.7344 | 31.0485 | -36.734 | -89.1655 | 0.29274 | -14.792 | 0.00033035 | 0.49971 | -5.3924 | -103.4577 | 63.9348 | -105.9863 | -89.9997 | 37.9849 | 89.2774 | -0.63396 | -21.6255 | -0.0043908 | -1.8216 | -4.705 | -24.1694 | 18.5624 | -26.9466 | -10.0974 | -127.6271 | 1.729e-08 | 0.0036151 | -1.729e-08 | -0.0036151 | -3.4416e-17 | 0 | -10.2794 | -140.2152 | 39.7848 | -10 | -140 | 40 |  |  |  | -0.001092 | -0.9085 |  | 63095.7344480208i | 0.959115548572526-0.19826659244308i | -0.18085 | -11.6796
[8 empty] | 3.81 | 64565.4229 | 31.0485 | -36.9339 | -89.1845 | 0.30606 | -15.1209 | 0.00034592 | 0.51134 | -5.579 | -103.794 | 63.9348 | -106.1863 | -89.9997 | 38.1849 | 89.2939 | -0.66167 | -22.0812 | -0.0045976 | -1.864 | -4.733 | -24.6511 | 18.5624 | -26.9466 | -10.312 | -128.4452 | 1.8104e-08 | 0.0036993 | -1.8104e-08 | -0.0036993 | -3.7736e-17 | 0 | -10.5023 | -141.3188 | 38.6812 | -11 | -141 | 39 |  |  |  | -0.0011434 | -0.92966 |  | 64565.4229034671i | 0.957270860057601-0.202495564183504i | -0.18919 | -11.9439
[8 empty] | 3.82 | 66069.3448 | 31.0485 | -37.1339 | -89.203 | 0.31996 | -15.4565 | 0.00036222 | 0.52325 | -5.765 | -104.1362 | 63.9348 | -106.3863 | -89.9997 | 38.3848 | 89.3099 | -0.6905 | -22.5446 | -0.0048142 | -1.9074 | -4.762 | -25.1418 | 18.5624 | -26.9466 | -10.5271 | -129.2781 | 1.8958e-08 | 0.0037855 | -1.8958e-08 | -0.0037855 | -4.1377e-17 | 0 | -10.7262 | -142.4433 | 37.5567 | -11 | -142 | 38 |  |  |  | -0.0011973 | -0.95131 |  | 66069.3448007612i | 0.955346805406221-0.206796837263785i | -0.19791 | -12.214
[8 empty] | 3.83 | 67608.2975 | 31.0485 | -37.3339 | -89.2212 | 0.33447 | -15.7987 | 0.00037929 | 0.53544 | -5.9505 | -104.4844 | 63.9348 | -106.5863 | -89.9997 | 38.5848 | 89.3256 | -0.72048 | -23.0156 | -0.0050409 | -1.9518 | -4.7923 | -25.6415 | 18.5624 | -26.9466 | -10.7428 | -130.1259 | 1.9851e-08 | 0.0038737 | -1.9851e-08 | -0.0038737 | -4.5368e-17 | 0 | -10.951 | -143.5891 | 36.4109 | -11 | -144 | 36 |  |  |  | -0.0012537 | -0.97347 |  | 67608.2975391998i | 0.953340324813201-0.21117041016656i | -0.20702 | -12.4897
[8 empty] | 3.84 | 69183.0971 | 31.0485 | -37.5338 | -89.2389 | 0.34962 | -16.1477 | 0.00039716 | 0.54791 | -6.1353 | -104.8387 | 63.9348 | -106.7863 | -89.9997 | 38.7848 | 89.341 | -0.75166 | -23.4941 | -0.0052783 | -1.9973 | -4.8237 | -26.1501 | 18.5624 | -26.9466 | -10.959 | -130.9888 | 2.0787e-08 | 0.0039639 | -2.0787e-08 | -0.0039639 | -4.9746e-17 | 0 | -11.1768 | -144.7562 | 35.2438 | -11 | -145 | 35 |  |  |  | -0.0013128 | -0.99614 |  | 69183.0970918953i | 0.951248273013552-0.215616181958962i | -0.21653 | -12.7712
[8 empty] | 3.85 | 70794.5784 | 31.0485 | -37.7338 | -89.2562 | 0.36542 | -16.5036 | 0.00041588 | 0.56068 | -6.3194 | -105.1991 | 63.9348 | -106.9863 | -89.9997 | 38.9847 | 89.356 | -0.78406 | -23.9802 | -0.0055269 | -2.0437 | -4.8564 | -26.6677 | 18.5624 | -26.9466 | -11.1758 | -131.8669 | 2.1766e-08 | 0.0040562 | -2.1766e-08 | -0.0040562 | -5.4545e-17 | 0 | -11.4037 | -145.9449 | 34.0551 | -11 | -146 | 34 |  |  |  | -0.0013747 | -1.0193 |  | 70794.5784384155i | 0.949067419986194-0.220133945157622i | -0.22648 | -13.0587
[8 empty] | 3.86 | 72443.596 | 31.0485 | -37.9338 | -89.2731 | 0.38191 | -16.8664 | 0.00043548 | 0.57373 | -6.5029 | -105.5658 | 63.9348 | -107.1863 | -89.9997 | 39.1847 | 89.3706 | -0.81774 | -24.4739 | -0.0057872 | -2.0913 | -4.8904 | -27.1943 | 18.5624 | -26.9466 | -11.3933 | -132.7601 | 2.2792e-08 | 0.0041507 | -2.2792e-08 | -0.0041507 | -5.9807e-17 | 0 | -11.6316 | -147.1554 | 32.8446 | -12 | -147 | 33 |  |  |  | -0.0014394 | -1.0431 |  | 72443.5960075007i | 0.946794452025138-0.224723378315245i | -0.23687 | -13.3522
[8 empty] | 3.87 | 74131.0241 | 31.0485 | -38.1337 | -89.2897 | 0.3991 | -17.2362 | 0.000456 | 0.5871 | -6.6856 | -105.9388 | 63.9348 | -107.3863 | -89.9998 | 39.3847 | 89.385 | -0.85273 | -24.9751 | -0.0060598 | -2.14 | -4.9256 | -27.7299 | 18.5624 | -26.9466 | -11.6113 | -133.6687 | 2.3866e-08 | 0.0042474 | -2.3866e-08 | -0.0042474 | -6.5577e-17 | 0 | -11.8605 | -148.3878 | 31.6122 | -12 | -148 | 32 |  |  |  | -0.0015073 | -1.0674 |  | 74131.0241300935i | 0.944425973212626-0.229384038335506i | -0.24772 | -13.6518
[8 empty] | 3.88 | 75857.7575 | 31.0485 | -38.3337 | -89.3059 | 0.41704 | -17.6132 | 0.00047749 | 0.60077 | -6.8677 | -106.3182 | 63.9348 | -107.5863 | -89.9998 | 39.5847 | 89.399 | -0.88906 | -25.4838 | -0.0063452 | -2.1898 | -4.9623 | -28.2744 | 18.5624 | -26.9466 | -11.8299 | -134.5926 | 2.4991e-08 | 0.0043463 | -2.4991e-08 | -0.0043463 | -7.1904e-17 | 0 | -12.0906 | -149.6424 | 30.3576 | -12 | -150 | 30 |  |  |  | -0.0015783 | -1.0922 |  | 75857.7575029202i | 0.941958507330255-0.23411535252562i | -0.25905 | -13.9575
[8 empty] | 3.89 | 77624.7117 | 31.0485 | -38.5337 | -89.3217 | 0.43574 | -17.9972 | 0.00049999 | 0.61476 | -7.0489 | -106.7041 | 63.9348 | -107.7863 | -89.9998 | 39.7847 | 89.4126 | -0.92679 | -25.9999 | -0.006644 | -2.2407 | -5.0003 | -28.8277 | 18.5624 | -26.9466 | -12.0492 | -135.5319 | 2.6169e-08 | 0.0044476 | -2.6169e-08 | -0.0044476 | -7.8841e-17 | 0 | -12.3218 | -150.9191 | 29.0809 | -12 | -151 | 29 |  |  |  | -0.0016527 | -1.1177 |  | 77624.711662871i | 0.939388500245642-0.238916610398927i | -0.27088 | -14.2696
[8 empty] | 3.9 | 79432.8235 | 31.0485 | -38.7336 | -89.3371 | 0.45523 | -18.3885 | 0.00052356 | 0.62908 | -7.2294 | -107.0966 | 63.9348 | -107.9863 | -89.9998 | 39.9846 | 89.426 | -0.96594 | -26.5234 | -0.0069568 | -2.2929 | -5.0398 | -29.39 | 18.5624 | -26.9466 | -12.2692 | -136.4865 | 2.7402e-08 | 0.0045512 | -2.7402e-08 | -0.0045512 | -8.6448e-17 | 0 | -12.5542 | -152.2183 | 27.7817 | -13 | -152 | 28 |  |  |  | -0.0017305 | -1.1437 |  | 79432.8234724301i | 0.936712322813474-0.243786955243017i | -0.28324 | -14.5881
[8 empty] | 3.91 | 81283.0516 | 31.0485 | -38.9336 | -89.3522 | 0.47555 | -18.7871 | 0.00054823 | 0.64373 | -7.409 | -107.4956 | 63.9348 | -108.1863 | -89.9998 | 40.1846 | 89.4391 | -1.0066 | -27.0541 | -0.0072844 | -2.3462 | -5.0808 | -29.9611 | 18.5624 | -26.9466 | -12.4898 | -137.4566 | 2.8694e-08 | 0.0046572 | -2.8694e-08 | -0.0046572 | -9.4788e-17 | 0 | -12.7877 | -153.5399 | 26.4601 | -13 | -154 | 26 |  |  |  | -0.0018121 | -1.1703 |  | 81283.0516164118i | 0.933926274331027-0.248725375472556i | -0.29615 | -14.913
[8 empty] | 3.92 | 83176.3771 | 31.0485 | -39.1336 | -89.3669 | 0.49673 | -19.193 | 0.00057406 | 0.65873 | -7.5878 | -107.9012 | 63.9348 | -108.3863 | -89.9998 | 40.3846 | 89.4518 | -1.0487 | -27.5921 | -0.0076274 | -2.4008 | -5.1233 | -30.5409 | 18.5624 | -26.9466 | -12.7111 | -138.4421 | 3.0046e-08 | 0.0047657 | -3.0046e-08 | -0.0047657 | -1.0393e-16 | 0 | -13.0226 | -154.8842 | 25.1158 | -13 | -155 | 25 |  |  |  | -0.0018974 | -1.1976 |  | 83176.3771102709i | 0.931026586589179-0.253730695789832i | -0.30962 | -15.2445
[8 empty] | 3.93 | 85113.8038 | 31.0485 | -39.3336 | -89.3813 | 0.5188 | -19.6064 | 0.00060112 | 0.67407 | -7.7656 | -108.3136 | 63.9348 | -108.5863 | -89.9998 | 40.5846 | 89.4643 | -1.0924 | -28.1372 | -0.0079866 | -2.4567 | -5.1674 | -31.1294 | 18.5624 | -26.9466 | -12.933 | -139.443 | 3.1462e-08 | 0.0048767 | -3.1462e-08 | -0.0048767 | -1.1396e-16 | 0 | -13.2587 | -156.2511 | 23.7489 | -13 | -156 | 24 |  |  |  | -0.0019868 | -1.2255 |  | 85113.8038202396i | 0.92800942856074-0.258801568180198i | -0.32368 | -15.5826
[8 empty] | 3.94 | 87096.359 | 31.0485 | -39.5335 | -89.3954 | 0.54178 | -20.0271 | 0.00062945 | 0.68977 | -7.9426 | -108.7328 | 63.9348 | -108.7863 | -89.9998 | 40.7846 | 89.4765 | -1.1377 | -28.6894 | -0.0083626 | -2.5138 | -5.213 | -31.7264 | 18.5624 | -26.9466 | -13.1556 | -140.4592 | 3.2945e-08 | 0.0049903 | -3.2945e-08 | -0.0049903 | -1.2496e-16 | 0 | -13.4961 | -157.6407 | 22.3593 | -13 | -158 | 22 |  |  |  | -0.0020805 | -1.254 |  | 87096.3589956122i | 0.924870911768247-0.26393646277434i | -0.33835 | -15.9275
[8 empty] | 3.95 | 89125.0938 | 31.0485 | -39.7335 | -89.4092 | 0.56572 | -20.4553 | 0.00065911 | 0.70584 | -8.1186 | -109.1587 | 63.9348 | -108.9863 | -89.9998 | 40.9845 | 89.4884 | -1.1846 | -29.2484 | -0.0087563 | -2.5723 | -5.2604 | -32.332 | 18.5624 | -26.9466 | -13.379 | -141.4907 | 3.4497e-08 | 0.0051065 | -3.4497e-08 | -0.0051065 | -1.3701e-16 | 0 | -13.7348 | -159.0531 | 20.9469 | -14 | -159 | 21 |  |  |  | -0.0021785 | -1.2832 |  | 89125.0938133788i | 0.92160709637371-0.269133658613779i | -0.35367 | -16.2792
[8 empty] | 3.96 | 91201.0839 | 31.0485 | -39.9335 | -89.4226 | 0.59065 | -20.8911 | 0.00069017 | 0.72227 | -8.2936 | -109.5914 | 63.9348 | -109.1863 | -89.9998 | 41.1845 | 89.5001 | -1.2332 | -29.8141 | -0.0091686 | -2.6321 | -5.3094 | -32.946 | 18.5624 | -26.9466 | -13.603 | -142.5374 | 3.6123e-08 | 0.0052254 | -3.6123e-08 | -0.0052254 | -1.5023e-16 | 0 | -13.9749 | -160.4883 | 19.5117 | -14 | -160 | 20 |  |  |  | -0.0022811 | -1.3131 |  | 91201.0839355953i | 0.918213998032188-0.274391234361746i | -0.36965 | -16.6378
[8 empty] | 3.97 | 93325.4301 | 31.0485 | -40.1335 | -89.4358 | 0.61659 | -21.3344 | 0.00072269 | 0.7391 | -8.4676 | -110.0311 | 63.9348 | -109.3863 | -89.9998 | 41.3845 | 89.5115 | -1.2835 | -30.3865 | -0.0096002 | -2.6933 | -5.3601 | -33.5682 | 18.5624 | -26.9466 | -13.8278 | -143.5993 | 3.7825e-08 | 0.0053472 | -3.7825e-08 | -0.0053472 | -1.6472e-16 | 0 | -14.2165 | -161.9463 | 18.0537 | -14 | -162 | 18 |  |  |  | -0.0023886 | -1.3436 |  | 93325.4300797035i | 0.914687595550631-0.279707059006566i | -0.38631 | -17.0034
[8 empty] | 3.98 | 95499.2586 | 31.0485 | -40.3335 | -89.4486 | 0.6436 | -21.7853 | 0.00075675 | 0.75631 | -8.6406 | -110.4776 | 63.9348 | -109.5863 | -89.9998 | 41.5845 | 89.5226 | -1.3355 | -30.9654 | -0.010052 | -2.756 | -5.4127 | -34.1986 | 18.5624 | -26.9466 | -14.0532 | -144.6762 | 3.9608e-08 | 0.0054717 | -3.9608e-08 | -0.0054717 | -1.8062e-16 | 0 | -14.4594 | -163.4271 | 16.5729 | -14 | -163 | 17 |  |  |  | -0.0025011 | -1.3749 |  | 95499.2586021481i | 0.911023839391977-0.285078782610781i | -0.4037 | -17.376
[8 empty] | 3.99 | 97723.7221 | 31.0485 | -40.5334 | -89.4612 | 0.6717 | -22.2437 | 0.00079241 | 0.77392 | -8.8124 | -110.9309 | 63.9348 | -109.7863 | -89.9998 | 41.7845 | 89.5334 | -1.3894 | -31.5506 | -0.010525 | -2.8201 | -5.467 | -34.837 | 18.5624 | -26.9466 | -14.2794 | -145.768 | 4.1475e-08 | 0.0055992 | -4.1475e-08 | -0.0055992 | -1.9804e-16 | 0 | -14.7039 | -164.9307 | 15.0693 | -15 | -165 | 15 |  |  |  | -0.002619 | -1.4069 |  | 97723.7220955857i | 0.907218661062713-0.290503827165173i | -0.42183 | -17.7558
[8 empty] | 4 | 100000 | 31.0485 | -40.7334 | -89.4734 | 0.70093 | -22.7098 | 0.00082975 | 0.79195 | -8.9831 | -111.3912 | 63.9348 | -109.9863 | -89.9998 | 41.9845 | 89.5441 | -1.4451 | -32.1419 | -0.011021 | -2.8856 | -5.5232 | -35.4833 | 18.5624 | -26.9466 | -14.5063 | -146.8745 | 4.3429e-08 | 0.0057296 | -4.3429e-08 | -0.0057296 | -2.1715e-16 | 0 | -14.9498 | -166.457 | 13.543 | -15 | -166 | 14 |  |  |  | -0.0027424 | -1.4397 |  | 100000.000000005i | 0.903267983419634-0.29597937761311i | -0.44073 | -18.1427
[8 empty] | 4.01 | 102329.2992 | 31.0485 | -40.9334 | -89.4854 | 0.73133 | -23.1834 | 0.00086885 | 0.81039 | -9.1527 | -111.8584 | 63.9348 | -110.1863 | -89.9998 | 42.1845 | 89.5544 | -1.5026 | -32.7392 | -0.011539 | -2.9527 | -5.5813 | -36.1373 | 18.5624 | -26.9466 | -14.7339 | -147.9957 | 4.5476e-08 | 0.005863 | -4.5476e-08 | -0.005863 | -2.381e-16 | 0 | -15.1973 | -168.0059 | 11.9941 | -15 | -168 | 12 |  |  |  | -0.0028716 | -1.4732 |  | 102329.29922808i | 0.899167731928336-0.301502373117038i | -0.46044 | -18.537
[8 empty] | 4.02 | 104712.8548 | 31.0485 | -41.1334 | -89.4971 | 0.76294 | -23.6646 | 0.0009098 | 0.82927 | -9.321 | -112.3325 | 63.9348 | -110.3863 | -89.9998 | 42.3844 | 89.5646 | -1.5621 | -33.3421 | -0.012082 | -3.0214 | -5.6413 | -36.7988 | 18.5624 | -26.9466 | -14.9623 | -149.1312 | 4.7619e-08 | 0.0059996 | -4.7619e-08 | -0.0059996 | -2.6107e-16 | 0 | -15.4463 | -169.5773 | 10.4227 | -15 | -170 | 10 |  |  |  | -0.0030069 | -1.5075 |  | 104712.854805095i | 0.894913846902003-0.307069498645544i | -0.48098 | -18.9385
[8 empty] | 4.03 | 107151.9305 | 31.0485 | -41.3334 | -89.5086 | 0.79579 | -24.1534 | 0.00095267 | 0.84858 | -9.4881 | -112.8134 | 63.9348 | -110.5863 | -89.9998 | 42.5844 | 89.5745 | -1.6235 | -33.9506 | -0.012651 | -3.0916 | -5.7032 | -37.4676 | 18.5624 | -26.9466 | -15.1914 | -150.281 | 4.9864e-08 | 0.0061394 | -4.9864e-08 | -0.0061394 | -2.8626e-16 | 0 | -15.6969 | -171.171 | 8.829 | -16 | -171 | 9 |  |  |  | -0.0031485 | -1.5426 |  | 107151.930523766i | 0.890502296744285-0.312677176965848i | -0.50239 | -19.3474
[8 empty] | 4.04 | 109647.8196 | 31.0485 | -41.5334 | -89.5198 | 0.82992 | -24.6497 | 0.00099756 | 0.86834 | -9.6539 | -113.3011 | 63.9348 | -110.7863 | -89.9998 | 42.7844 | 89.5842 | -1.6868 | -34.5644 | -0.013246 | -3.1635 | -5.7672 | -38.1436 | 18.5624 | -26.9466 | -15.4211 | -151.4447 | 5.2214e-08 | 0.0062824 | -5.2214e-08 | -0.0062824 | -3.1387e-16 | 0 | -15.9491 | -172.787 | 7.213 | -16 | -173 | 7 |  |  |  | -0.0032968 | -1.5785 |  | 109647.819614324i | 0.885929092214308-0.318321561133236i | -0.52469 | -19.7638
[8 empty] | 4.05 | 112201.8454 | 31.0485 | -41.7333 | -89.5307 | 0.86538 | -25.1536 | 0.0010446 | 0.88857 | -9.8184 | -113.7957 | 63.9348 | -110.9863 | -89.9998 | 42.9844 | 89.5936 | -1.7522 | -35.1833 | -0.01387 | -3.237 | -5.8332 | -38.8265 | 18.5624 | -26.9466 | -15.6516 | -152.6222 | 5.4674e-08 | 0.0064287 | -5.4674e-08 | -0.0064287 | -3.4416e-16 | 0 | -16.203 | -174.4251 | 5.5749 | -16 | -174 | 6 |  |  |  | -0.0034522 | -1.6153 |  | 112201.845430202i | 0.88119030172527-0.323998527575209i | -0.54792 | -20.1876
[8 empty] | 4.06 | 114815.3621 | 31.0485 | -41.9333 | -89.5414 | 0.9022 | -25.6649 | 0.0010938 | 0.90926 | -9.9815 | -114.297 | 63.9348 | -111.1863 | -89.9998 | 43.1844 | 89.6029 | -1.8197 | -35.8069 | -0.014522 | -3.3123 | -5.9013 | -39.5161 | 18.5624 | -26.9466 | -15.8828 | -153.8131 | 5.7251e-08 | 0.0065784 | -5.7251e-08 | -0.0065784 | -3.7736e-16 | 0 | -16.4586 | -176.085 | 3.915 | -16 | -176 | 4 |  |  |  | -0.0036148 | -1.6529 |  | 114815.362149694i | 0.87628206768039-0.329703669874297i | -0.57211 | -20.619
[8 empty] | 4.07 | 117489.7555 | 31.0485 | -42.1333 | -89.5518 | 0.94043 | -26.1836 | 0.0011453 | 0.93044 | -10.1432 | -114.805 | 63.9348 | -111.3863 | -89.9998 | 43.3844 | 89.6119 | -1.8892 | -36.4351 | -0.015205 | -3.3893 | -5.9715 | -40.2123 | 18.5624 | -26.9466 | -16.1147 | -155.0172 | 5.9949e-08 | 0.0067317 | -5.9949e-08 | -0.0067317 | -4.1377e-16 | 0 | -16.7158 | -177.7665 | 2.2335 | -17 | -178 | 2 |  |  |  | -0.0037851 | -1.6914 |  | 117489.755493958i | 0.871200623841316-0.3354322933592i | -0.5973 | -21.0579
[8 empty] | 4.08 | 120226.4435 | 31.0485 | -42.3333 | -89.562 | 0.98009 | -26.7096 | 0.0011993 | 0.95211 | -10.3035 | -115.3196 | 63.9348 | -111.5863 | -89.9998 | 43.5844 | 89.6208 | -1.9608 | -37.0676 | -0.015921 | -3.468 | -6.0438 | -40.9147 | 18.5624 | -26.9466 | -16.3473 | -156.2342 | 6.2775e-08 | 0.0068885 | -6.2775e-08 | -0.0068885 | -4.5368e-16 | 0 | -16.9748 | -179.4693 | 0.53071 | -17 | -179 | 1 |  |  |  | -0.0039634 | -1.7307 |  | 120226.443461747i | 0.86594231371433-0.34117941061916i | -0.62352 | -21.5043
[8 empty] | 4.09 | 123026.8771 | 31.0485 | -42.5333 | -89.572 | 1.0212 | -27.243 | 0.0012558 | 0.97428 | -10.4623 | -115.8407 | 63.9348 | -111.7863 | -89.9999 | 43.7844 | 89.6294 | -2.0345 | -37.704 | -0.01667 | -3.5486 | -6.1183 | -41.6231 | 18.5624 | -26.9466 | -16.5806 | -157.4638 | 6.5733e-08 | 0.0070489 | -6.5733e-08 | -0.0070489 | 4.6687e-16 | 0 | -17.2356 | -181.1932 | -1.1932 | -17 | -181 | -1 |  |  |  | -0.0041501 | -1.771 |  | 123026.877081244i | 0.860503609928901-0.346939738060988i | -0.65081 | -21.9584
[8 empty] | 4.1 | 125892.5412 | 31.0485 | -42.7333 | -89.5817 | 1.0639 | -27.7835 | 0.001315 | 0.99697 | -10.6195 | -116.3682 | 63.9348 | -111.9863 | -89.9999 | 43.9844 | 89.6378 | -2.1104 | -38.3442 | -0.017454 | -3.631 | -6.195 | -42.3373 | 18.5624 | -26.9466 | -16.8145 | -158.7055 | 6.8831e-08 | 0.0072131 | -6.8831e-08 | -0.0072131 | 4.1888e-16 | 0 | -17.4981 | -182.9378 | -2.9378 | -17 | -183 | -3 |  |  |  | -0.0043456 | -1.8122 |  | 125892.541179423i | 0.854881134571202-0.352707693631979i | -0.6792 | -22.4201
[8 empty] | 4.11 | 128824.9552 | 31.0485 | -42.9333 | -89.5912 | 1.1082 | -28.3311 | 0.001377 | 1.0202 | -10.7752 | -116.9021 | 63.9348 | -112.1863 | -89.9999 | 44.1844 | 89.6461 | -2.1884 | -38.9878 | -0.018275 | -3.7154 | -6.2739 | -43.0569 | 18.5624 | -26.9466 | -17.0491 | -159.9591 | 7.2075e-08 | 0.0073811 | -7.2075e-08 | -0.0073811 | 3.6625e-16 | 0 | -17.7624 | -184.7029 | -4.7029 | -18 | -185 | -5 |  |  |  | -0.0045503 | -1.8544 |  | 128824.955169319i | 0.849071680422342-0.358477395834614i | -0.70873 | -22.8894
[8 empty] | 4.12 | 131825.6739 | 31.0485 | -43.1333 | -89.6005 | 1.154 | -28.8856 | 0.0014418 | 1.0439 | -10.9293 | -117.4422 | 63.9348 | -112.3863 | -89.9999 | 44.3844 | 89.6541 | -2.2687 | -39.6344 | -0.019134 | -3.8017 | -6.3551 | -43.7818 | 18.5624 | -26.9466 | -17.2843 | -161.2241 | 7.5472e-08 | 0.0075531 | -7.5472e-08 | -0.0075531 | 3.0855e-16 | 0 | -18.0285 | -186.488 | -6.488 | -18 | -186 | -6 |  |  |  | -0.0047646 | -1.8976 |  | 131825.673855647i | 0.843072233037072-0.364242664160563i | -0.73944 | -23.3664
[8 empty] | 4.13 | 134896.2883 | 31.0485 | -43.3333 | -89.6096 | 1.2015 | -29.447 | 0.0015098 | 1.0683 | -11.0817 | -117.9884 | 63.9348 | -112.5863 | -89.9999 | 44.5843 | 89.662 | -2.3512 | -40.2839 | -0.020034 | -3.8899 | -6.4385 | -44.5117 | 18.5624 | -26.9466 | -17.5202 | -162.5001 | 7.9029e-08 | 0.007729 | -7.9029e-08 | -0.007729 | 2.4529e-16 | 0 | -18.2965 | -188.2928 | -8.2928 | -18 | -188 | -8 |  |  |  | -0.004989 | -1.9418 |  | 134896.288259172i | 0.836879993583976-0.369997021071666i | -0.77137 | -23.8509
[8 empty] | 4.14 | 138038.4265 | 31.0485 | -43.5332 | -89.6185 | 1.2507 | -30.0152 | 0.0015809 | 1.0931 | -11.2324 | -118.5406 | 63.9348 | -112.7863 | -89.9999 | 44.7843 | 89.6697 | -2.436 | -40.9358 | -0.020975 | -3.9803 | -6.5241 | -45.2462 | 18.5624 | -26.9466 | -17.7566 | -163.7868 | 8.2753e-08 | 0.007909 | -8.2753e-08 | -0.007909 | 1.7591e-16 | 0 | -18.5663 | -190.1168 | -10.1168 | -19 | -190 | -10 |  |  |  | -0.005224 | -1.987 |  | 138038.426460295i | 0.830492402352416-0.375733695654312i | -0.80455 | -24.3431
[8 empty] | 4.15 | 141253.7545 | 31.0485 | -43.7332 | -89.6272 | 1.3016 | -30.5899 | 0.0016554 | 1.1186 | -11.3814 | -119.0985 | 63.9348 | -112.9863 | -89.9999 | 44.9843 | 89.6772 | -2.5229 | -41.5898 | -0.021961 | -4.0727 | -6.6121 | -45.9851 | 18.5624 | -26.9466 | -17.9936 | -165.0836 | 8.6653e-08 | 0.0080932 | -8.6653e-08 | -0.0080932 | 9.9849e-17 | 0 | -18.838 | -191.9596 | -11.9596 | -19 | -192 | -12 |  |  |  | -0.00547 | -2.0332 |  | 141253.754462282i | 0.823907162815249-0.381445629070446i | -0.83902 | -24.8428
[8 empty] | 4.16 | 144543.9771 | 31.0485 | -43.9332 | -89.6357 | 1.3543 | -31.171 | 0.0017334 | 1.1446 | -11.5287 | -119.662 | 63.9348 | -113.1863 | -89.9999 | 45.1843 | 89.6846 | -2.6122 | -42.2456 | -0.022994 | -4.1672 | -6.7024 | -46.7281 | 18.5624 | -26.9466 | -18.2311 | -166.3902 | 9.0737e-08 | 0.0082818 | -9.0737e-08 | -0.0082818 | 1.6445e-17 | 0 | -19.1116 | -193.8207 | -13.8207 | -19 | -194 | -14 |  |  |  | -0.0057277 | -2.0805 |  | 144543.977074599i | 0.817122266119506-0.387125481923558i | -0.87483 | -25.35
[8 empty] | 4.17 | 147910.8388 | 31.0485 | -44.1332 | -89.644 | 1.4088 | -31.7583 | 0.0018151 | 1.1713 | -11.6741 | -120.231 | 63.9348 | -113.3863 | -89.9999 | 45.3843 | 89.6917 | -2.7037 | -42.9029 | -0.024074 | -4.2639 | -6.7951 | -47.4749 | 18.5624 | -26.9466 | -18.4691 | -167.706 | 9.5013e-08 | 0.0084747 | -9.5013e-08 | -0.0084747 | -7.5005e-17 | 0 | -19.3871 | -195.6997 | -15.6997 | -19 | -196 | -16 |  |  |  | -0.0059974 | -2.1289 |  | 147910.838816828i | 0.810136015860017-0.39276564365089i | -0.91201 | -25.8648
[8 empty] | 4.18 | 151356.1248 | 31.0485 | -44.3332 | -89.6521 | 1.4651 | -32.3518 | 0.0019006 | 1.1986 | -11.8176 | -120.8053 | 63.9348 | -113.5863 | -89.9999 | 45.5843 | 89.6988 | -2.7976 | -43.5613 | -0.025206 | -4.3628 | -6.89 | -48.2252 | 18.5624 | -26.9466 | -18.7077 | -169.0305 | 9.9491e-08 | 0.0086721 | -9.9491e-08 | -0.0086721 | -1.7528e-16 | 0 | -19.6646 | -197.5959 | -17.5959 | -20 | -198 | -18 |  |  |  | -0.0062799 | -2.1785 |  | 151356.124843628i | 0.802947052973892-0.39835824404379i | -0.95061 | -26.3869
[8 empty] | 4.19 | 154881.6619 | 31.0485 | -44.5332 | -89.66 | 1.5234 | -32.9511 | 0.0019902 | 1.2265 | -11.9593 | -121.3846 | 63.9348 | -113.7863 | -89.9999 | 45.7843 | 89.7056 | -2.8937 | -44.2204 | -0.02639 | -4.4641 | -6.9873 | -48.9787 | 18.5624 | -26.9466 | -18.9467 | -170.3633 | 1.0418e-07 | 0.0088741 | -1.0418e-07 | -0.0088741 | -2.8522e-16 | 0 | -19.9439 | -199.5089 | -19.5089 | -20 | -200 | -20 |  |  |  | -0.0065756 | -2.2292 |  | 154881.661891255i | 0.795554380576604-0.403895166986582i | -0.99066 | -26.9165
[8 empty] | 4.2 | 158489.3192 | 31.0485 | -44.7332 | -89.6678 | 1.5835 | -33.556 | 0.0020839 | 1.255 | -12.0991 | -121.9687 | 63.9348 | -113.9863 | -89.9999 | 45.9843 | 89.7123 | -2.9921 | -44.8799 | -0.02763 | -4.5676 | -7.087 | -49.7351 | 18.5624 | -26.9466 | -19.1861 | -171.7038 | 1.0909e-07 | 0.0090808 | -1.0909e-07 | -0.0090808 | -4.0578e-16 | 0 | -20.2252 | -201.4381 | -21.4381 | -20 | -201 | -21 |  |  |  | -0.0068853 | -2.281 |  | 158489.319246119i | 0.787957388544112-0.409368066490071i | -1.0322 | -27.4533
[8 empty] | 4.21 | 162181.0097 | 31.0485 | -44.9332 | -89.6753 | 1.6456 | -34.1664 | 0.0021821 | 1.2843 | -12.2369 | -122.5574 | 63.9348 | -114.1863 | -89.9999 | 46.1843 | 89.7189 | -3.0929 | -45.5395 | -0.028928 | -4.6735 | -7.1891 | -50.4941 | 18.5624 | -26.9466 | -19.426 | -173.0516 | 1.1423e-07 | 0.0092923 | -1.1423e-07 | -0.0092923 | 4.2636e-16 | 0 | -20.5085 | -203.3829 | -23.3829 | -21 | -203 | -23 |  |  |  | -0.0072095 | -2.3341 |  | 162181.009735901i | 0.780155877629686-0.414768385079302i | -1.0753 | -27.9973
[8 empty] | 4.22 | 165958.6907 | 31.0485 | -45.1332 | -89.6827 | 1.7097 | -34.782 | 0.0022849 | 1.3142 | -12.3727 | -123.1505 | 63.9348 | -114.3863 | -89.9999 | 46.3843 | 89.7253 | -3.1959 | -46.1989 | -0.030286 | -4.7819 | -7.2934 | -51.2554 | 18.5624 | -26.9466 | -19.6662 | -174.4059 | 1.1961e-07 | 0.0095087 | -1.1961e-07 | -0.0095087 | 2.8142e-16 | 0 | -20.7937 | -205.3427 | -25.3427 | -21 | -205 | -25 |  |  |  | -0.0075489 | -2.3884 |  | 165958.690743764i | 0.772150082889701-0.420087374575992i | -1.12 | -28.5484
[8 empty] | 4.23 | 169824.3652 | 31.0485 | -45.3332 | -89.6899 | 1.7758 | -35.4026 | 0.0023926 | 1.3448 | -12.5065 | -123.7477 | 63.9348 | -114.5863 | -89.9999 | 46.5843 | 89.7315 | -3.3012 | -46.8576 | -0.031708 | -4.8928 | -7.4002 | -52.0187 | 18.5624 | -26.9466 | -19.9067 | -175.7664 | 1.2525e-07 | 0.0097302 | -1.2525e-07 | -0.0097302 | 1.225e-16 | 0 | -21.0808 | -207.3168 | -27.3168 | -21 | -207 | -27 |  |  |  | -0.0079044 | -2.444 |  | 169824.365246182i | 0.763940696179843-0.425316119294375i | -1.1662 | -29.1064
[8 empty] | 4.24 | 173780.0829 | 31.0485 | -45.5332 | -89.697 | 1.8439 | -36.0278 | 0.0025053 | 1.3761 | -12.6382 | -124.3488 | 63.9348 | -114.7863 | -89.9999 | 46.7843 | 89.7376 | -3.4089 | -47.5153 | -0.033197 | -5.0061 | -7.5093 | -52.7837 | 18.5624 | -26.9466 | -20.1476 | -177.1324 | 1.3115e-07 | 0.0099569 | -1.3115e-07 | -0.0099569 | -5.1751e-17 | 0 | -21.37 | -209.3046 | -29.3046 | -21 | -209 | -29 |  |  |  | -0.0082766 | -2.5008 |  | 173780.082874946i | 0.755528887472272-0.430445561645146i | -1.2142 | -29.6714
[8 empty] | 4.25 | 177827.941 | 31.0485 | -45.7332 | -89.7039 | 1.9142 | -36.6576 | 0.0026234 | 1.4081 | -12.7679 | -124.9533 | 63.9348 | -114.9863 | -89.9999 | 46.9843 | 89.7436 | -3.5188 | -48.1716 | -0.034755 | -5.1221 | -7.6208 | -53.5501 | 18.5624 | -26.9466 | -20.3887 | -178.5034 | 1.3734e-07 | 0.010189 | -1.3734e-07 | -0.010189 | -2.4282e-16 | 0 | -21.6611 | -211.3055 | -31.3055 | -22 | -211 | -31 |  |  |  | -0.0086662 | -2.559 |  | 177827.941003901i | 0.746916324735859-0.435466530115871i | -1.2638 | -30.243
[8 empty] | 4.26 | 181970.0859 | 31.0485 | -45.9332 | -89.7106 | 1.9865 | -37.2915 | 0.002747 | 1.4409 | -12.8954 | -125.5612 | 63.9348 | -115.1863 | -89.9999 | 47.1843 | 89.7494 | -3.631 | -48.8264 | -0.036386 | -5.2408 | -7.7346 | -54.3176 | 18.5624 | -26.9466 | -20.63 | -179.8788 | 1.4381e-07 | 0.010426 | -1.4381e-07 | -0.010426 | -4.5232e-16 | 0 | -21.9543 | -213.3186 | -33.3186 | -22 | -213 | -33 |  |  |  | -0.0090742 | -2.6185 |  | 181970.085861007i | 0.738105192115894-0.440369769567854i | -1.3152 | -30.8212
[8 empty] | 4.27 | 186208.7137 | 31.0485 | -46.1332 | -89.7172 | 2.061 | -37.9293 | 0.0028764 | 1.4744 | -13.0208 | -126.1721 | 63.9348 | -115.3863 | -89.9999 | 47.3843 | 89.7551 | -3.7454 | -49.4791 | -0.038094 | -5.3622 | -7.8508 | -55.086 | 18.5624 | -26.9466 | -20.8715 | -181.2581 | 1.5059e-07 | 0.010669 | -1.5059e-07 | -0.010669 | 2.823e-16 | 0 | -22.2494 | -215.3434 | -35.3434 | -22 | -215 | -35 |  |  |  | -0.0095014 | -2.6795 |  | 186208.713666295i | 0.729098206147253-0.445145973759283i | -1.3683 | -31.4059
[8 empty] | 4.28 | 190546.0718 | 31.0485 | -46.3332 | -89.7236 | 2.1376 | -38.5707 | 0.0030119 | 1.5088 | -13.144 | -126.7856 | 63.9348 | -115.5863 | -89.9999 | 47.5843 | 89.7607 | -3.8621 | -50.1294 | -0.039881 | -5.4863 | -7.9693 | -55.8549 | 18.5624 | -26.9466 | -21.1132 | -182.6405 | 1.5768e-07 | 0.010917 | -1.5768e-07 | -0.010917 | 3.0424e-17 | 0 | -22.5465 | -217.379 | -37.379 | -23 | -217 | -37 |  |  |  | -0.0099487 | -2.7418 |  | 190546.071796334i | 0.71989862973603-0.449785819973016i | -1.4233 | -31.9968
[8 empty] | 4.29 | 194984.46 | 31.0485 | -46.5332 | -89.7299 | 2.2165 | -39.2154 | 0.0031538 | 1.5439 | -13.265 | -127.4014 | 63.9348 | -115.7863 | -89.9999 | 47.7843 | 89.7662 | -3.981 | -50.7772 | -0.041751 | -5.6133 | -8.0901 | -56.6242 | 18.5624 | -26.9466 | -21.355 | -184.0256 | 1.6511e-07 | 0.011172 | -1.6511e-07 | -0.011172 | -2.4575e-16 | 0 | -22.8456 | -219.4248 | -39.4248 | -23 | -219 | -39 |  |  |  | -0.010417 | -2.8055 |  | 194984.459975814i | 0.710510283649631-0.454280005594801i | -1.4801 | -32.5937
[8 empty] | 4.3 | 199526.2315 | 31.0485 | -46.7331 | -89.7361 | 2.2975 | -39.8631 | 0.0033024 | 1.5798 | -13.3838 | -128.0193 | 63.9348 | -115.9863 | -89.9999 | 47.9843 | 89.7715 | -4.1021 | -51.4219 | -0.043709 | -5.7432 | -8.2131 | -57.3935 | 18.5624 | -26.9466 | -21.5969 | -185.4128 | 1.729e-07 | 0.011432 | -1.729e-07 | -0.011432 | 4.1576e-16 | 0 | -23.1467 | -221.4801 | -41.4801 | -23 | -221 | -41 |  |  |  | -0.010907 | -2.8708 |  | 199526.231496897i | 0.700937555264392-0.458619286454806i | -1.5388 | -33.1965
[8 empty] | 4.31 | 204173.7945 | 31.0485 | -46.9331 | -89.7421 | 2.3808 | -40.5134 | 0.0034579 | 1.6166 | -13.5003 | -128.6389 | 63.9348 | -116.1863 | -89.9999 | 48.1843 | 89.7767 | -4.2255 | -52.0633 | -0.045758 | -5.876 | -8.3385 | -58.1626 | 18.5624 | -26.9466 | -21.8388 | -186.8015 | 1.8104e-07 | 0.011698 | -1.8104e-07 | -0.011698 | 8.3723e-17 | 0 | -23.4497 | -223.5439 | -43.5439 | -23 | -224 | -44 |  |  |  | -0.011421 | -2.9375 |  | 204173.794466963i | 0.691185404333326-0.462794516712374i | -1.5995 | -33.8049
[8 empty] | 4.32 | 208929.6131 | 31.0485 | -47.1331 | -89.748 | 2.4664 | -41.1661 | 0.0036208 | 1.6543 | -13.6146 | -129.2598 | 63.9348 | -116.3863 | -89.9999 | 48.3843 | 89.7818 | -4.3509 | -52.7012 | -0.047903 | -6.0119 | -8.4661 | -58.9312 | 18.5624 | -26.9466 | -22.0808 | -188.191 | 1.8958e-07 | 0.011971 | -1.8958e-07 | -0.011971 | -2.8035e-16 | 0 | -23.7548 | -225.6157 | -45.6157 | -24 | -226 | -46 |  |  |  | -0.011958 | -3.0058 |  | 208929.613085414i | 0.681259365554565-0.466796690031745i | -1.6621 | -34.4188
[8 empty] | 4.33 | 213796.209 | 31.0485 | -47.3331 | -89.7537 | 2.5541 | -41.8208 | 0.0037914 | 1.6928 | -13.7267 | -129.8817 | 63.9348 | -116.5863 | -89.9999 | 48.5843 | 89.7867 | -4.4786 | -53.3351 | -0.050148 | -6.1509 | -8.596 | -59.6992 | 18.5624 | -26.9466 | -22.3227 | -189.5809 | 1.9851e-07 | 0.01225 | -1.9851e-07 | -0.01225 | 2.8479e-16 | 0 | -24.0619 | -227.6945 | -47.6945 | -24 | -228 | -48 |  |  |  | -0.012521 | -3.0757 |  | 213796.208950233i | 0.671165547743566-0.470616981765588i | -1.7267 | -35.0379
[8 empty] | 4.34 | 218776.1624 | 31.0485 | -47.5331 | -89.7593 | 2.6442 | -42.4772 | 0.00397 | 1.7322 | -13.8364 | -130.5043 | 63.9348 | -116.7863 | -89.9999 | 48.7843 | 89.7916 | -4.6083 | -53.9649 | -0.052497 | -6.293 | -8.7281 | -60.4663 | 18.5624 | -26.9466 | -22.5645 | -190.9705 | 2.0787e-07 | 0.012535 | -2.0787e-07 | -0.012535 | -1.5292e-16 | 0 | -24.371 | -229.7797 | -49.7797 | -24 | -230 | -50 |  |  |  | -0.01311 | -3.1472 |  | 218776.162394966i | 0.660910629439279-0.474246791834292i | -1.7933 | -35.6619
[8 empty] | 4.35 | 223872.1139 | 31.0485 | -47.7331 | -89.7648 | 2.7366 | -43.1349 | 0.004157 | 1.7725 | -13.9439 | -131.1271 | 63.9348 | -116.9863 | -89.9999 | 48.9843 | 89.7963 | -4.7401 | -54.5903 | -0.054955 | -6.4384 | -8.8624 | -61.2322 | 18.5624 | -26.9466 | -22.8063 | -192.3594 | 2.1766e-07 | 0.012827 | -2.1766e-07 | -0.012827 | 3.3147e-16 | 0 | -24.682 | -231.8704 | -51.8704 | -25 | -232 | -52 |  |  |  | -0.013727 | -3.2204 |  | 223872.11385685i | 0.650501850805804-0.477677787962832i | -1.862 | -36.2907
[8 empty] | 4.36 | 229086.7653 | 31.0485 | -47.9331 | -89.7701 | 2.8312 | -43.7935 | 0.0043528 | 1.8138 | -14.049 | -131.7499 | 63.9348 | -117.1863 | -89.9999 | 49.1842 | 89.801 | -4.874 | -55.2109 | -0.057528 | -6.5871 | -8.9988 | -61.9969 | 18.5624 | -26.9466 | -23.0479 | -193.7468 | 2.2792e-07 | 0.013126 | -2.2792e-07 | -0.013126 | -1.9477e-16 | 0 | -24.995 | -233.9658 | -53.9658 | -25 | -234 | -54 |  |  |  | -0.014373 | -3.2952 |  | 229086.765276793i | 0.639947001726583-0.480901948914198i | -1.9328 | -36.9238
[8 empty] | 4.37 | 234422.8815 | 31.0485 | -48.1331 | -89.7754 | 2.9281 | -44.4528 | 0.0045579 | 1.856 | -14.1519 | -132.3722 | 63.9348 | -117.3863 | -89.9999 | 49.3842 | 89.8055 | -5.0099 | -55.8265 | -0.060221 | -6.7391 | -9.1374 | -62.7601 | 18.5624 | -26.9466 | -23.2893 | -195.1323 | 2.3866e-07 | 0.013431 | -2.3866e-07 | -0.013431 | 1.9255e-16 | 0 | -25.3101 | -236.0652 | -56.0652 | -25 | -236 | -56 |  |  |  | -0.015049 | -3.3718 |  | 234422.881532009i | 0.629254406027213-0.483911607339733i | -2.0057 | -37.5611
[8 empty] | 4.38 | 239883.2919 | 31.0485 | -48.3331 | -89.7805 | 3.0274 | -45.1125 | 0.0047726 | 1.8992 | -14.2524 | -132.9938 | 63.9348 | -117.5863 | -89.9999 | 49.5842 | 89.8099 | -5.1478 | -56.437 | -0.063038 | -6.8946 | -9.2781 | -63.5216 | 18.5624 | -26.9466 | -23.5306 | -196.5153 | 2.4991e-07 | 0.013744 | -2.4991e-07 | -0.013744 | -4.4013e-16 | 0 | -25.6271 | -238.1678 | -58.1678 | -26 | -238 | -58 |  |  |  | -0.015757 | -3.4501 |  | 239883.291901966i | 0.618432901805592-0.486699491852529i | -2.0807 | -38.2023
[8 empty] | 4.39 | 245470.8916 | 31.0485 | -48.5331 | -89.7855 | 3.1289 | -45.772 | 0.0049973 | 1.9434 | -14.3507 | -133.6141 | 63.9348 | -117.7863 | -89.9999 | 49.7842 | 89.8143 | -5.2876 | -57.042 | -0.065987 | -7.0536 | -9.4209 | -64.2812 | 18.5624 | -26.9466 | -23.7716 | -197.8953 | 2.6169e-07 | 0.014064 | -2.6169e-07 | -0.014064 | -1.6952e-16 | 0 | -25.9461 | -240.2728 | -60.2728 | -26 | -240 | -60 |  |  |  | -0.016498 | -3.5303 |  | 245470.89156852i | 0.60749181789271-0.489258767921368i | -2.158 | -38.8471
[8 empty] | 4.4 | 251188.6432 | 31.0485 | -48.7331 | -89.7904 | 3.2328 | -46.4311 | 0.0052327 | 1.9886 | -14.4466 | -134.2329 | 63.9348 | -117.9863 | -89.9999 | 49.9842 | 89.8185 | -5.4294 | -57.6414 | -0.069072 | -7.2162 | -9.5658 | -65.039 | 18.5624 | -26.9466 | -24.0124 | -199.2718 | 2.7402e-07 | 0.014392 | -2.7402e-07 | -0.014392 | 3.416e-17 | 0 | -26.267 | -242.3793 | -62.3793 | -26 | -242 | -62 |  |  |  | -0.017274 | -3.6123 |  | 251188.643150976i | 0.596440946514513-0.491583077179422i | -2.2374 | -39.4951
[8 empty] | 4.41 | 257039.5783 | 31.0485 | -48.9331 | -89.7951 | 3.3389 | -47.0895 | 0.0054792 | 2.0349 | -14.5402 | -134.8498 | 63.9348 | -118.1863 | -89.9999 | 50.1842 | 89.8226 | -5.573 | -58.2348 | -0.0723 | -7.3824 | -9.7127 | -65.7946 | 18.5624 | -26.9466 | -24.2529 | -200.6443 | 2.8694e-07 | 0.014727 | -2.8694e-07 | -0.014727 | 1.6445e-16 | 0 | -26.59 | -244.4867 | -64.4867 | -27 | -244 | -64 |  |  |  | -0.018087 | -3.6962 |  | 257039.578276905i | 0.585290512272991-0.493666574744914i | -2.319 | -40.1461
[8 empty] | 4.42 | 263026.7992 | 31.0485 | -49.1331 | -89.7998 | 3.4473 | -47.7468 | 0.0057372 | 2.0823 | -14.6315 | -135.4644 | 63.9348 | -118.3863 | -89.9999 | 50.3842 | 89.8267 | -5.7185 | -58.8223 | -0.075678 | -7.5524 | -9.8615 | -66.548 | 18.5624 | -26.9466 | -24.493 | -202.0123 | 3.0046e-07 | 0.01507 | -3.0046e-07 | -0.01507 | 2.1428e-16 | 0 | -26.9148 | -246.5942 | -66.5942 | -27 | -247 | -67 |  |  |  | -0.018937 | -3.7821 |  | 263026.799189557i | 0.574051137612868-0.495503964160152i | -2.4029 | -40.7998
[8 empty] | 4.43 | 269153.4804 | 31.0485 | -49.3331 | -89.8044 | 3.5581 | -48.4026 | 0.0060074 | 2.1307 | -14.7205 | -136.0763 | 63.9348 | -118.5863 | -89.9999 | 50.5842 | 89.8306 | -5.8658 | -59.4035 | -0.079213 | -7.7262 | -10.0124 | -67.299 | 18.5624 | -26.9466 | -24.7329 | -203.3753 | 3.1462e-07 | 0.015421 | -3.1462e-07 | -0.015421 | 1.7588e-16 | 0 | -27.2417 | -248.701 | -68.701 | -27 | -249 | -69 |  |  |  | -0.019828 | -3.8699 |  | 269153.48039271i | 0.562733804987665-0.497090529570954i | -2.489 | -41.4557
[8 empty] | 4.44 | 275422.8703 | 31.0485 | -49.5331 | -89.8088 | 3.671 | -49.0567 | 0.0062904 | 2.1803 | -14.8073 | -136.6852 | 63.9348 | -118.7863 | -89.9999 | 50.7842 | 89.8345 | -6.0149 | -59.9782 | -0.08291 | -7.9039 | -10.1651 | -68.0477 | 18.5624 | -26.9466 | -24.9724 | -204.7329 | 3.2945e-07 | 0.015781 | -3.2945e-07 | -0.015781 | 4.0739e-17 | 0 | -27.5705 | -250.8063 | -70.8063 | -28 | -251 | -71 |  |  |  | -0.02076 | -3.9598 |  | 275422.870333836i | 0.551349815984737-0.498422164790488i | -2.5774 | -42.1137
[8 empty] | 4.45 | 281838.2931 | 31.0485 | -49.7331 | -89.8132 | 3.7863 | -49.7086 | 0.0065866 | 2.231 | -14.8917 | -137.2907 | 63.9348 | -118.9863 | -89.9999 | 50.9842 | 89.8382 | -6.1657 | -60.5465 | -0.086779 | -8.0856 | -10.3198 | -68.7938 | 18.5624 | -26.9466 | -25.2115 | -206.0845 | 3.4497e-07 | 0.016148 | -3.4497e-07 | -0.016148 | -2.0048e-16 | 0 | -27.9013 | -252.9095 | -72.9095 | -28 | -253 | -73 |  |  |  | -0.021736 | -4.0517 |  | 281838.293126465i | 0.539910747712095-0.499495398919723i | -2.668 | -42.7733
[8 empty] | 4.46 | 288403.1503 | 31.0485 | -49.9331 | -89.8174 | 3.9038 | -50.3581 | 0.0068968 | 2.2829 | -14.9739 | -137.8925 | 63.9348 | -119.1863 | -89.9999 | 51.1842 | 89.8419 | -6.3182 | -61.1079 | -0.090826 | -8.2714 | -10.4763 | -69.5374 | 18.5624 | -26.9466 | -25.4502 | -207.4299 | 3.6123e-07 | 0.016524 | -3.6123e-07 | -0.016524 | 4.0632e-16 | 0 | -28.234 | -255.0099 | -75.0099 | -28 | -255 | -75 |  |  |  | -0.022758 | -4.1458 |  | 288403.150312681i | 0.528428406789517-0.500307418230681i | -2.761 | -43.4342
[8 empty] | 4.47 | 295120.9227 | 31.0485 | -50.1331 | -89.8216 | 4.0235 | -51.0048 | 0.0072215 | 2.3361 | -15.0539 | -138.4903 | 63.9348 | -119.3863 | -89.9999 | 51.3842 | 89.8455 | -6.4723 | -61.6626 | -0.09506 | -8.4613 | -10.6347 | -70.2783 | 18.5624 | -26.9466 | -25.6886 | -208.7686 | 3.7825e-07 | 0.016909 | -3.7825e-07 | -0.016909 | -7.8734e-17 | 0 | -28.5686 | -257.1066 | -77.1066 | -29 | -257 | -77 |  |  |  | -0.023827 | -4.242 |  | 295120.922666659i | 0.516914781321896-0.500856084058023i | -2.8562 | -44.096
[8 empty] | 4.48 | 301995.172 | 31.0485 | -50.3331 | -89.8256 | 4.1454 | -51.6484 | 0.0075616 | 2.3904 | -15.1316 | -139.0836 | 63.9348 | -119.5863 | -89.9999 | 51.5842 | 89.849 | -6.628 | -62.2103 | -0.099489 | -8.6554 | -10.7948 | -71.0166 | 18.5624 | -26.9466 | -25.9265 | -210.1002 | 3.9608e-07 | 0.017303 | -3.9608e-07 | -0.017303 | 2.607e-16 | 0 | -28.9052 | -259.1991 | -79.1991 | -29 | -259 | -79 |  |  |  | -0.024947 | -4.3404 |  | 301995.172040223i | 0.505381991262884-0.50113994648858i | -2.9538 | -44.7585
[8 empty] | 4.49 | 309029.5433 | 31.0485 | -50.5331 | -89.8296 | 4.2694 | -52.2886 | 0.0079176 | 2.446 | -15.2072 | -139.6722 | 63.9348 | -119.7863 | -89.9999 | 51.7842 | 89.8525 | -6.7853 | -62.7508 | -0.10412 | -8.8539 | -10.9568 | -71.7522 | 18.5624 | -26.9466 | -26.164 | -211.4244 | 4.1475e-07 | 0.017706 | -4.1475e-07 | -0.017706 | 4.4682e-16 | 0 | -29.2437 | -261.2868 | -81.2868 | -29 | -261 | -81 |  |  |  | -0.026119 | -4.4411 |  | 309029.543251381i | 0.493842237601361-0.501158253686404i | -3.0536 | -45.4213
[8 empty] | 4.5 | 316227.766 | 31.0485 | -50.7331 | -89.8335 | 4.3957 | -52.9251 | 0.0082904 | 2.5029 | -15.2806 | -140.2556 | 63.9348 | -119.9863 | -89.9999 | 51.9842 | 89.8558 | -6.9442 | -63.2842 | -0.10897 | -9.0567 | -11.1205 | -72.4851 | 18.5624 | -26.9466 | -26.401 | -212.7408 | 4.3429e-07 | 0.018119 | -4.3429e-07 | -0.018119 | 4.6481e-16 | 0 | -29.5841 | -263.3688 | -83.3688 | -30 | -263 | -83 |  |  |  | -0.027346 | -4.5441 |  | 316227.76601686i | 0.482307750821137-0.500910956742015i | -3.1557 | -46.0839
[8 empty] | 4.51 | 323593.6569 | 31.0485 | -50.9331 | -89.8373 | 4.5241 | -53.5576 | 0.0086807 | 2.5612 | -15.3518 | -140.8337 | 63.9348 | -120.1863 | -89.9999 | 52.1842 | 89.8591 | -7.1045 | -63.8104 | -0.11404 | -9.2641 | -11.2858 | -73.2153 | 18.5624 | -26.9466 | -26.6377 | -214.0491 | 4.5476e-07 | 0.018541 | -4.5476e-07 | -0.018541 | 2.9847e-16 | 0 | -29.9265 | -265.4448 | -85.4448 | -30 | -265 | -85 |  |  |  | -0.028631 | -4.6495 |  | 323593.656929651i | 0.470790739095565-0.500398709987754i | -3.2602 | -46.7462
[8 empty] | 4.52 | 331131.1215 | 31.0485 | -51.1331 | -89.841 | 4.6545 | -54.1859 | 0.0090894 | 2.6207 | -15.4209 | -141.4061 | 63.9348 | -120.3863 | -89.9999 | 52.3842 | 89.8623 | -7.2662 | -64.3292 | -0.11934 | -9.476 | -11.4529 | -73.9428 | 18.5624 | -26.9466 | -26.8738 | -215.3489 | 4.7619e-07 | 0.018972 | -4.7619e-07 | -0.018972 | -6.9996e-17 | 0 | -30.2707 | -267.5139 | -87.5139 | -30 | -268 | -88 |  |  |  | -0.029975 | -4.7573 |  | 331131.121482614i | 0.459303336682681-0.499622866775424i | -3.3669 | -47.4077
[8 empty] | 4.53 | 338844.1561 | 31.0485 | -51.3331 | -89.8446 | 4.7871 | -54.8096 | 0.0095173 | 2.6817 | -15.488 | -141.9725 | 63.9348 | -120.5863 | -89.9999 | 52.5842 | 89.8654 | -7.4294 | -64.8406 | -0.12488 | -9.6926 | -11.6216 | -74.6677 | 18.5624 | -26.9466 | -27.1096 | -216.6402 | 4.9864e-07 | 0.019414 | -4.9864e-07 | -0.019414 | 3.0425e-16 | 0 | -30.6169 | -269.5758 | -89.5758 | -31 | -270 | -90 |  |  |  | -0.031383 | -4.8676 |  | 338844.156139226i | 0.44785755298357-0.498585470766866i | -3.476 | -48.068
[8 empty] | 4.54 | 346736.8505 | 31.0485 | -51.5331 | -89.8481 | 4.9217 | -55.4285 | 0.0099653 | 2.7441 | -15.5529 | -142.5326 | 63.9348 | -120.7863 | -89.9999 | 52.7842 | 89.8685 | -7.5939 | -65.3445 | -0.13068 | -9.9139 | -11.7919 | -75.3899 | 18.5624 | -26.9466 | -27.3449 | -217.9224 | 5.2214e-07 | 0.019867 | -5.2214e-07 | -0.019867 | 4.3548e-16 | 0 | -30.965 | -271.6298 | -91.6298 | -31 | -272 | -92 |  |  |  | -0.032856 | -4.9804 |  | 346736.850452556i | 0.436465222716339-0.497289242841491i | -3.5873 | -48.7269
[8 empty] | 4.55 | 354813.3892 | 31.0485 | -51.7331 | -89.8516 | 5.0583 | -56.0423 | 0.010434 | 2.8079 | -15.6158 | -143.086 | 63.9348 | -120.9863 | -89.9999 | 52.9842 | 89.8715 | -7.7598 | -65.8409 | -0.13674 | -10.1401 | -11.9639 | -76.1095 | 18.5624 | -26.9466 | -27.5797 | -219.1955 | 5.4674e-07 | 0.020329 | -5.4674e-07 | -0.020329 | 3.0027e-16 | 0 | -31.3149 | -273.6754 | -93.6754 | -31 | -274 | -94 |  |  |  | -0.034399 | -5.0958 |  | 354813.3892336i | 0.425137957641033-0.495737563776266i | -3.7008 | -49.384
[8 empty] | 4.56 | 363078.0548 | 31.0485 | -51.9331 | -89.855 | 5.1969 | -56.6509 | 0.010926 | 2.8732 | -15.6768 | -143.6327 | 63.9348 | -121.1863 | -90 | 53.1842 | 89.8744 | -7.9269 | -66.3298 | -0.14308 | -10.3712 | -12.1373 | -76.8266 | 18.5624 | -26.9466 | -27.8141 | -220.4593 | 5.7251e-07 | 0.020803 | -5.7251e-07 | -0.020803 | -1.2709e-16 | 0 | -31.6668 | -275.7122 | -95.7122 | -32 | -276 | -96 |  |  |  | -0.036013 | -5.2139 |  | 363078.054770127i | 0.413887100247404-0.493934452902098i | -3.8167 | -50.039
[8 empty] | 4.57 | 371535.2291 | 31.0485 | -52.1331 | -89.8583 | 5.3374 | -57.2539 | 0.01144 | 2.94 | -15.7357 | -144.1722 | 63.9348 | -121.3863 | -90 | 53.3842 | 89.8773 | -8.0953 | -66.8111 | -0.14971 | -10.6074 | -12.3123 | -77.5412 | 18.5624 | -26.9466 | -28.0481 | -221.7134 | 5.9949e-07 | 0.021287 | -5.9949e-07 | -0.021287 | 8.9533e-17 | 0 | -32.0205 | -277.7396 | -97.7396 | -32 | -278 | -98 |  |  |  | -0.037703 | -5.3346 |  | 371535.229097198i | 0.402723679787951-0.491884542985255i | -3.9347 | -50.6916
[8 empty] | 4.58 | 380189.3963 | 31.0485 | -52.3331 | -89.8615 | 5.4798 | -57.8512 | 0.011978 | 3.0083 | -15.7928 | -144.7044 | 63.9348 | -121.5863 | -90 | 53.5842 | 89.8801 | -8.2649 | -67.2848 | -0.15664 | -10.8487 | -12.4889 | -78.2534 | 18.5624 | -26.9466 | -28.2816 | -222.9578 | 6.2775e-07 | 0.021783 | -6.2775e-07 | -0.021783 | -4.5092e-17 | 0 | -32.3761 | -279.7573 | -99.7573 | -32 | -280 | -100 |  |  |  | -0.039472 | -5.4582 |  | 380189.396320588i | 0.391658371003859-0.48959305162244i | -4.055 | -51.3413
[8 empty] | 4.59 | 389045.145 | 31.0485 | -52.5331 | -89.8646 | 5.6241 | -58.4426 | 0.012542 | 3.0783 | -15.8479 | -145.229 | 63.9348 | -121.7863 | -90 | 53.7842 | 89.8828 | -8.4356 | -67.751 | -0.16389 | -11.0952 | -12.6669 | -78.9633 | 18.5624 | -26.9466 | -28.5148 | -224.1923 | 6.5733e-07 | 0.022291 | -6.5733e-07 | -0.022291 | 3.9948e-16 | 0 | -32.7335 | -281.7648 | -101.7648 | -33 | -282 | -102 |  |  |  | -0.041323 | -5.5845 |  | 389045.144994308i | 0.380701455852556-0.487065749472991i | -4.1775 | -51.988
[8 empty] | 4.6 | 398107.1706 | 31.0485 | -52.7331 | -89.8677 | 5.7702 | -59.0279 | 0.013132 | 3.1498 | -15.9012 | -145.7458 | 63.9348 | -121.9863 | -90 | 53.9842 | 89.8855 | -8.6075 | -68.2095 | -0.17146 | -11.347 | -12.8463 | -79.671 | 18.5624 | -26.9466 | -28.7475 | -225.4167 | 6.8831e-07 | 0.02281 | -6.8831e-07 | -0.02281 | 4.2175e-16 | 0 | -33.0929 | -283.7618 | -103.7618 | -33 | -284 | -104 |  |  |  | -0.043261 | -5.7137 |  | 398107.170553525i | 0.369862788502465-0.484308925680595i | -4.3021 | -52.6313
[8 empty] | 4.61 | 407380.2778 | 31.0485 | -52.9331 | -89.8707 | 5.9182 | -59.6068 | 0.01375 | 3.223 | -15.9526 | -146.2545 | 63.9348 | -122.1863 | -90 | 54.1842 | 89.8881 | -8.7805 | -68.6605 | -0.17937 | -11.6042 | -13.0272 | -80.3765 | 18.5624 | -26.9466 | -28.9798 | -226.631 | 7.2075e-07 | 0.023341 | -7.2075e-07 | -0.023341 | -1.9004e-17 | 0 | -33.4541 | -285.7479 | -105.7479 | -33 | -286 | -106 |  |  |  | -0.04529 | -5.8459 |  | 407380.277804141i | 0.359151763815352-0.481329350859845i | -4.4289 | -53.2709
[8 empty] | 4.62 | 416869.3835 | 31.0485 | -53.1331 | -89.8737 | 6.0678 | -60.1793 | 0.014397 | 3.298 | -16.0023 | -146.755 | 63.9348 | -122.3863 | -90 | 54.3842 | 89.8906 | -8.9545 | -69.1038 | -0.18765 | -11.8669 | -13.2095 | -81.0801 | 18.5624 | -26.9466 | -29.2118 | -227.8351 | 7.5472e-07 | 0.023885 | -7.5472e-07 | -0.023885 | -3.1392e-18 | 0 | -33.8171 | -287.7228 | -107.7228 | -34 | -288 | -108 |  |  |  | -0.047412 | -5.9811 |  | 416869.383470365i | 0.34857728948919-0.47813423803943i | -4.5578 | -53.9066
[8 empty] | 4.63 | 426579.5188 | 31.0485 | -53.3331 | -89.8766 | 6.2192 | -60.7451 | 0.015074 | 3.3746 | -16.0502 | -147.2471 | 63.9348 | -122.5863 | -90 | 54.5842 | 89.8931 | -9.1296 | -69.5397 | -0.19629 | -12.1352 | -13.3932 | -81.7817 | 18.5624 | -26.9466 | -29.4435 | -229.0288 | 7.9029e-07 | 0.024441 | -7.9029e-07 | -0.024441 | 4.2036e-16 | 0 | -34.182 | -289.6862 | -109.6862 | -34 | -290 | -110 |  |  |  | -0.049634 | -6.1194 |  | 426579.518801622i | 0.338147761986488-0.474731201963891i | -4.6889 | -54.538
[8 empty] | 4.64 | 436515.8322 | 31.0485 | -53.5331 | -89.8794 | 6.3723 | -61.3042 | 0.015783 | 3.453 | -16.0965 | -147.7306 | 63.9348 | -122.7863 | -90 | 54.7842 | 89.8955 | -9.3056 | -69.968 | -0.20533 | -12.4092 | -13.5783 | -82.4816 | 18.5624 | -26.9466 | -29.6748 | -230.2122 | 8.2753e-07 | 0.025011 | -8.2753e-07 | -0.025011 | 2.3347e-16 | 0 | -34.5487 | -291.6379 | -111.6379 | -35 | -292 | -112 |  |  |  | -0.051959 | -6.2608 |  | 436515.832240196i | 0.327871046324934-0.471128217159619i | -4.822 | -55.1649
[8 empty] | 4.65 | 446683.5922 | 31.0485 | -53.7331 | -89.8821 | 6.527 | -61.8564 | 0.016526 | 3.5332 | -16.141 | -148.2053 | 63.9348 | -122.9863 | -90 | 54.9842 | 89.8979 | -9.4827 | -70.3888 | -0.21477 | -12.689 | -13.7648 | -83.1799 | 18.5624 | -26.9466 | -29.9058 | -231.3852 | 8.6653e-07 | 0.025593 | -8.6653e-07 | -0.025593 | 3.4162e-16 | 0 | -34.9173 | -293.5776 | -113.5776 | -35 | -294 | -114 |  |  |  | -0.054393 | -6.4054 |  | 446683.592150994i | 0.317754459760334-0.467333575168502i | -4.9571 | -55.787
[8 empty] | 4.66 | 457088.1896 | 31.0485 | -53.9331 | -89.8848 | 6.6833 | -62.4016 | 0.017303 | 3.6153 | -16.1839 | -148.6711 | 63.9348 | -123.1863 | -90 | 55.1842 | 89.9003 | -9.6606 | -70.8022 | -0.22464 | -12.9747 | -13.9526 | -83.8766 | 18.5624 | -26.9466 | -30.1365 | -232.5477 | 9.0737e-07 | 0.026189 | -9.0737e-07 | -0.026189 | -2.841e-16 | 0 | -35.2876 | -295.5052 | -115.5052 | -35 | -296 | -116 |  |  |  | -0.05694 | -6.5533 |  | 457088.189614907i | 0.307804759346384-0.463355841344504i | -5.0942 | -56.4041
[8 empty] | 4.67 | 467735.1413 | 31.0485 | -54.1331 | -89.8874 | 6.8411 | -62.9397 | 0.018117 | 3.6993 | -16.2253 | -149.1278 | 63.9348 | -123.3863 | -90 | 55.3842 | 89.9025 | -9.8394 | -71.2082 | -0.23494 | -13.2663 | -14.1417 | -84.572 | 18.5624 | -26.9466 | -30.367 | -233.6998 | 9.5013e-07 | 0.026799 | -9.5013e-07 | -0.026799 | 2.1418e-16 | 0 | -35.6599 | -297.4204 | -117.4204 | -36 | -297 | -117 |  |  |  | -0.059605 | -6.7046 |  | 467735.141287231i | 0.298028133313233-0.459203811595165i | -5.2333 | -57.016
[8 empty] | 4.68 | 478630.0923 | 31.0485 | -54.3331 | -89.89 | 7.0005 | -63.4705 | 0.018969 | 3.7852 | -16.2651 | -149.5753 | 63.9348 | -123.5863 | -90 | 55.5842 | 89.9047 | -10.0191 | -71.6069 | -0.24571 | -13.5641 | -14.3321 | -85.2662 | 18.5624 | -26.9466 | -30.5972 | -234.8415 | 9.9491e-07 | 0.027423 | -9.9491e-07 | -0.027423 | -1.6982e-16 | 0 | -36.0339 | -299.3232 | -119.3232 | -36 | -299 | -119 |  |  |  | -0.062394 | -6.8593 |  | 478630.092322672i | 0.288430196167046-0.454886469431835i | -5.3743 | -57.6224
[8 empty] | 4.69 | 489778.8194 | 31.0485 | -54.5331 | -89.8925 | 7.1613 | -63.9941 | 0.019861 | 3.8731 | -16.3034 | -150.0135 | 63.9348 | -123.7863 | -90 | 55.7842 | 89.9069 | -10.1996 | -71.9983 | -0.25695 | -13.8679 | -14.5239 | -85.9593 | 18.5624 | -26.9466 | -30.8272 | -235.9727 | 1.0418e-06 | 0.028062 | -1.0418e-06 | -0.028062 | 4.0741e-16 | 0 | -36.4098 | -301.2134 | -121.2134 | -36 | -301 | -121 |  |  |  | -0.065312 | -7.0175 |  | 489778.81936848i | 0.2790159873768-0.450412943670229i | -5.5172 | -58.2231
[8 empty] | 4.7 | 501187.2336 | 31.0485 | -54.7331 | -89.8949 | 7.3236 | -64.5103 | 0.020795 | 3.9631 | -16.3402 | -150.4422 | 63.9348 | -123.9863 | -90 | 55.9842 | 89.909 | -10.3808 | -72.3824 | -0.26869 | -14.1781 | -14.7169 | -86.6515 | 18.5624 | -26.9466 | -31.0571 | -237.0936 | 1.0909e-06 | 0.028716 | -1.0909e-06 | -0.028716 | -7.6112e-17 | 0 | -36.7874 | -303.0909 | -123.0909 | -37 | -303 | -123 |  |  |  | -0.068366 | -7.1793 |  | 501187.233627308i | 0.269789973482593-0.445792467097168i | -5.662 | -58.818
[8 empty] | 4.71 | 512861.384 | 31.0485 | -54.9331 | -89.8973 | 7.4872 | -65.0191 | 0.021772 | 4.0551 | -16.3755 | -150.8613 | 63.9348 | -124.1863 | -90 | 56.1842 | 89.9111 | -10.5629 | -72.7595 | -0.28096 | -14.4946 | -14.9112 | -87.3429 | 18.5624 | -26.9466 | -31.2867 | -238.2042 | 1.1423e-06 | 0.029385 | -1.1423e-06 | -0.029385 | 2.0594e-16 | 0 | -37.1669 | -304.9557 | -124.9557 | -37 | -305 | -125 |  |  |  | -0.071562 | -7.3447 |  | 512861.383991401i | 0.26075605343205-0.441034336390779i | -5.8086 | -59.4068
[8 empty] | 4.72 | 524807.4602 | 31.0485 | -55.1331 | -89.8997 | 7.6522 | -65.5203 | 0.022796 | 4.1492 | -16.4095 | -151.2708 | 63.9348 | -124.3863 | -90 | 56.3842 | 89.9131 | -10.7457 | -73.1294 | -0.29376 | -14.8175 | -15.1068 | -88.0337 | 18.5624 | -26.9466 | -31.5163 | -239.3045 | 1.1961e-06 | 0.030069 | -1.1961e-06 | -0.030069 | 1.7701e-16 | 0 | -37.5482 | -306.8078 | -126.8078 | -38 | -307 | -127 |  |  |  | -0.074905 | -7.5139 |  | 524807.46024981i | 0.25191756692822-0.436147873550821i | -5.957 | -59.9894
[8 empty] | 4.73 | 537031.7964 | 31.0485 | -55.3331 | -89.9019 | 7.8185 | -66.0141 | 0.023867 | 4.2455 | -16.4421 | -151.6706 | 63.9348 | -124.5863 | -90 | 56.5842 | 89.9151 | -10.9292 | -73.4923 | -0.30712 | -15.1469 | -15.3037 | -88.7241 | 18.5624 | -26.9466 | -31.7458 | -240.3946 | 1.2525e-06 | 0.03077 | -1.2525e-06 | -0.03077 | -2.8592e-16 | 0 | -37.9314 | -308.647 | -128.647 | -38 | -309 | -129 |  |  |  | -0.078404 | -7.6868 |  | 537031.79637029i | 0.243277305553804-0.43114238906374i | -6.1071 | -60.5656
[8 empty] | 4.74 | 549540.8739 | 31.0485 | -55.5331 | -89.9042 | 7.9861 | -66.5003 | 0.024988 | 4.344 | -16.4734 | -152.0605 | 63.9348 | -124.7863 | -90 | 56.7842 | 89.917 | -11.1134 | -73.8482 | -0.32108 | -15.483 | -15.5018 | -89.4142 | 18.5624 | -26.9466 | -31.9753 | -241.4747 | 1.3115e-06 | 0.031486 | -1.3115e-06 | -0.031486 | -3.5345e-16 | 0 | -38.3163 | -310.4736 | -130.4736 | -38 | -310 | -130 |  |  |  | -0.082064 | -7.8636 |  | 549540.873857663i | 0.234837526422398-0.42602714699415i | -6.259 | -61.1353
[8 empty] | 4.75 | 562341.3252 | 31.0485 | -55.7331 | -89.9064 | 8.1549 | -66.979 | 0.026163 | 4.4448 | -16.5035 | -152.4405 | 63.9348 | -124.9863 | -90 | 56.9842 | 89.9189 | -11.2982 | -74.1973 | -0.33564 | -15.8258 | -15.7012 | -90.1042 | 18.5624 | -26.9466 | -32.2047 | -242.5447 | 1.3734e-06 | 0.03222 | -1.3734e-06 | -0.03222 | -1.7349e-16 | 0 | -38.7031 | -312.2874 | -132.2874 | -39 | -312 | -132 |  |  |  | -0.085894 | -8.0444 |  | 562341.325190388i | 0.226599968097729-0.420811332161518i | -6.4125 | -61.6983
[8 empty] | 4.76 | 575439.9373 | 31.0485 | -55.9331 | -89.9085 | 8.3249 | -67.45 | 0.027392 | 4.5479 | -16.5322 | -152.8106 | 63.9348 | -125.1863 | -90 | 57.1842 | 89.9208 | -11.4837 | -74.5396 | -0.35083 | -16.1753 | -15.9019 | -90.7942 | 18.5624 | -26.9466 | -32.4341 | -243.6048 | 1.4381e-06 | 0.03297 | -1.4381e-06 | -0.03297 | 9.1748e-17 | 0 | -39.0916 | -314.0885 | -134.0885 | -39 | -314 | -134 |  |  |  | -0.0899 | -8.2293 |  | 575439.937337197i | 0.218565868516369-0.415504019528157i | -6.5676 | -62.2545
[8 empty] | 4.77 | 588843.6554 | 31.0485 | -56.1331 | -89.9106 | 8.4961 | -67.9135 | 0.028678 | 4.6534 | -16.5598 | -153.1707 | 63.9348 | -125.3863 | -90 | 57.3842 | 89.9226 | -11.6698 | -74.8753 | -0.36669 | -16.5318 | -16.1039 | -91.4844 | 18.5624 | -26.9466 | -32.6636 | -244.6551 | 1.5059e-06 | 0.033738 | -1.5059e-06 | -0.033738 | 2.6443e-16 | 0 | -39.482 | -315.8771 | -135.8771 | -39 | -316 | -136 |  |  |  | -0.094092 | -8.4182 |  | 588843.65535563i | 0.210735984647824-0.410114145892999i | -6.7243 | -62.8038
[8 empty] | 4.78 | 602559.5861 | 31.0485 | -56.3331 | -89.9126 | 8.6684 | -68.3693 | 0.030025 | 4.7613 | -16.5861 | -153.5207 | 63.9348 | -125.5863 | -90 | 57.5842 | 89.9243 | -11.8565 | -75.2043 | -0.38323 | -16.8951 | -16.3071 | -92.175 | 18.5624 | -26.9466 | -32.8932 | -245.6957 | 1.5768e-06 | 0.034524 | -1.5768e-06 | -0.034524 | 1.4955e-16 | 0 | -39.8742 | -317.6532 | -137.6532 | -40 | -318 | -138 |  |  |  | -0.098476 | -8.6114 |  | 602559.586074414i | 0.203110613627849-0.404650483955231i | -6.8825 | -63.3461
[8 empty] | 4.79 | 616595.0019 | 31.0485 | -56.5331 | -89.9146 | 8.8417 | -68.8176 | 0.031435 | 4.8717 | -16.6114 | -153.8605 | 63.9348 | -125.7863 | -90 | 57.7842 | 89.9261 | -12.0437 | -75.5268 | -0.40048 | -17.2655 | -16.5116 | -92.8662 | 18.5624 | -26.9466 | -33.1229 | -246.7267 | 1.6511e-06 | 0.035328 | -1.6511e-06 | -0.035328 | -4.6671e-16 | 0 | -40.2683 | -319.4169 | -139.4169 | -40 | -319 | -139 |  |  |  | -0.10306 | -8.8089 |  | 616595.001861539i | 0.195689615106186-0.399121618783286i | -7.0423 | -63.8813
[8 empty] | 4.8 | 630957.3445 | 31.0485 | -56.7331 | -89.9165 | 9.0161 | -69.2583 | 0.032911 | 4.9846 | -16.6355 | -154.1903 | 63.9348 | -125.9863 | -90 | 57.9842 | 89.9277 | -12.2315 | -75.8428 | -0.41847 | -17.643 | -16.7173 | -93.5581 | 18.5624 | -26.9466 | -33.3528 | -247.7484 | 1.729e-06 | 0.036151 | -1.729e-06 | -0.036151 | 1.0986e-16 | 0 | -40.6642 | -321.1684 | -141.1684 | -41 | -321 | -141 |  |  |  | -0.10786 | -9.0108 |  | 630957.344480252i | 0.188472434557842-0.393535926697961i | -7.2035 | -64.4093
[8 empty] | 4.81 | 645654.229 | 31.0485 | -56.9331 | -89.9184 | 9.1915 | -69.6915 | 0.034456 | 5.1001 | -16.6585 | -154.5099 | 63.9348 | -126.1863 | -90 | 58.1842 | 89.9294 | -12.4198 | -76.1526 | -0.43724 | -18.0276 | -16.9244 | -94.2508 | 18.5624 | -26.9466 | -33.5829 | -248.7607 | 1.8104e-06 | 0.036993 | -1.8104e-06 | -0.036993 | -3.0646e-16 | 0 | -41.0619 | -322.9078 | -142.9078 | -41 | -323 | -143 |  |  |  | -0.11288 | -9.2171 |  | 645654.229034715i | 0.181458127317857-0.387901556554204i | -7.3661 | -64.9301
[8 empty] | 4.82 | 660693.448 | 31.0485 | -57.1331 | -89.9203 | 9.3679 | -70.1172 | 0.036073 | 5.2182 | -16.6805 | -154.8193 | 63.9348 | -126.3863 | -90 | 58.3842 | 89.931 | -12.6086 | -76.456 | -0.45679 | -18.4195 | -17.1327 | -94.9445 | 18.5624 | -26.9466 | -33.8133 | -249.7638 | 1.8958e-06 | 0.037855 | -1.8958e-06 | -0.037855 | -6.8874e-17 | 0 | -41.4615 | -324.6353 | -144.6353 | -41 | -325 | -145 |  |  |  | -0.11813 | -9.428 |  | 660693.448007658i | 0.17464538311181-0.382226413383919i | -7.5301 | -65.4436
[8 empty] | 4.83 | 676082.9754 | 31.0485 | -57.3331 | -89.9221 | 9.5453 | -70.5354 | 0.037766 | 5.3391 | -16.7015 | -155.1184 | 63.9348 | -126.5863 | -90 | 58.5842 | 89.9326 | -12.7978 | -76.7533 | -0.47718 | -18.8186 | -17.3424 | -95.6394 | 18.5624 | -26.9466 | -34.0439 | -250.7578 | 1.9851e-06 | 0.038737 | -1.9851e-06 | -0.038737 | -4.5077e-16 | 0 | -41.863 | -326.3511 | -146.3511 | -42 | -326 | -146 |  |  |  | -0.12361 | -9.6435 |  | 676082.975392044i | 0.168032550868749-0.376518144342777i | -7.6955 | -65.9497
[8 empty] | 4.84 | 691830.9709 | 31.0485 | -57.5331 | -89.9239 | 9.7235 | -70.9462 | 0.039538 | 5.4627 | -16.7215 | -155.4074 | 63.9348 | -126.7863 | -90 | 58.7842 | 89.9341 | -12.9876 | -77.0446 | -0.49843 | -19.2251 | -17.5533 | -96.3356 | 18.5624 | -26.9466 | -34.2748 | -251.743 | 2.0787e-06 | 0.039639 | -2.0787e-06 | -0.039639 | 1.3762e-16 | 0 | -42.2663 | -328.0553 | -148.0553 | -42 | -328 | -148 |  |  |  | -0.12935 | -9.8638 |  | 691830.970919i | 0.161617663618645-0.370784126886969i | -7.8621 | -66.4485
[8 empty] | 4.85 | 707945.7844 | 31.0485 | -57.7331 | -89.9256 | 9.9026 | -71.3496 | 0.041392 | 5.5891 | -16.7405 | -155.6861 | 63.9348 | -126.9863 | -90 | 58.9842 | 89.9356 | -13.1777 | -77.3299 | -0.52056 | -19.639 | -17.7656 | -97.0333 | 18.5624 | -26.9466 | -34.5062 | -252.7194 | 2.1766e-06 | 0.040562 | -2.1766e-06 | -0.040562 | 3.6041e-16 | 0 | -42.6716 | -329.7481 | -149.7481 | -43 | -330 | -150 |  |  |  | -0.13536 | -10.0888 |  | 707945.784384203i | 0.155398463292895-0.365031459091402i | -8.03 | -66.9399
[8 empty] | 4.86 | 724435.9601 | 31.0485 | -57.9331 | -89.9273 | 10.0826 | -71.7457 | 0.043333 | 5.7185 | -16.7586 | -155.9545 | 63.9348 | -127.1863 | -90 | 59.1842 | 89.9371 | -13.3683 | -77.6093 | -0.54362 | -20.0604 | -17.9793 | -97.7325 | 18.5624 | -26.9466 | -34.7379 | -253.6871 | 2.2792e-06 | 0.041507 | -2.2792e-06 | -0.041507 | -1.8982e-16 | 0 | -43.0787 | -331.4299 | -151.4299 | -43 | -331 | -151 |  |  |  | -0.14163 | -10.3188 |  | 724435.960075058i | 0.149372425263329-0.359266952008892i | -8.1992 | -67.4239
[8 empty] | 4.87 | 741310.2413 | 31.0485 | -58.1331 | -89.929 | 10.2634 | -72.1345 | 0.045365 | 5.8508 | -16.7758 | -156.2127 | 63.9348 | -127.3863 | -90 | 59.3842 | 89.9385 | -13.5593 | -77.8829 | -0.56764 | -20.4892 | -18.1943 | -98.4336 | 18.5624 | -26.9466 | -34.9701 | -254.6463 | 2.3866e-06 | 0.042474 | -2.3866e-06 | -0.042474 | -3.1146e-17 | 0 | -43.4878 | -333.1006 | -153.1006 | -43 | -333 | -153 |  |  |  | -0.14819 | -10.5539 |  | 741310.241300987i | 0.143536782472362-0.353497123960205i | -8.3695 | -67.9005
[8 empty] | 4.88 | 758577.575 | 31.0485 | -58.3331 | -89.9306 | 10.4449 | -72.5162 | 0.047491 | 5.9861 | -16.7921 | -156.4607 | 63.9348 | -127.5863 | -90 | 59.5842 | 89.9399 | -13.7507 | -78.1508 | -0.59264 | -20.9255 | -18.4107 | -99.1364 | 18.5624 | -26.9466 | -35.2028 | -255.5971 | 2.4991e-06 | 0.043463 | -2.4991e-06 | -0.043463 | 3.4661e-16 | 0 | -43.8988 | -334.7607 | -154.7607 | -44 | -335 | -155 |  |  |  | -0.15506 | -10.794 |  | 758577.575029255i | 0.137888549024104-0.347728196637536i | -8.5409 | -68.3696
[8 empty] | 4.89 | 776247.1166 | 31.0485 | -58.5331 | -89.9322 | 10.6273 | -72.8906 | 0.049717 | 6.1244 | -16.8076 | -156.6984 | 63.9348 | -127.7863 | -90 | 59.7842 | 89.9413 | -13.9424 | -78.4132 | -0.61867 | -21.3694 | -18.6285 | -99.8413 | 18.5624 | -26.9466 | -35.436 | -256.5397 | 2.6169e-06 | 0.044476 | -2.6169e-06 | -0.044476 | 4.0637e-16 | 0 | -44.3118 | -336.4103 | -156.4103 | -44 | -336 | -156 |  |  |  | -0.16223 | -11.0393 |  | 776247.116628763i | 0.132424543123105-0.341966092898673i | -8.7135 | -68.8314
[8 empty] | 4.9 | 794328.2347 | 31.0485 | -58.7331 | -89.9337 | 10.8103 | -73.2581 | 0.052046 | 6.266 | -16.8222 | -156.9258 | 63.9348 | -127.9863 | -90 | 59.9842 | 89.9426 | -14.1345 | -78.67 | -0.64576 | -21.8209 | -18.8477 | -100.5483 | 18.5624 | -26.9466 | -35.6698 | -257.4741 | 2.7402e-06 | 0.045512 | -2.7402e-06 | -0.045512 | -4.4078e-16 | 0 | -44.7267 | -338.0497 | -158.0497 | -45 | -338 | -158 |  |  |  | -0.16973 | -11.2899 |  | 794328.234724356i | 0.127141409263839-0.336216436125824i | -8.8872 | -69.2857
[8 empty] | 4.91 | 812830.5162 | 31.0485 | -58.9331 | -89.9352 | 10.9941 | -73.6185 | 0.054483 | 6.4107 | -16.836 | -157.143 | 63.9348 | -128.1863 | -90 | 60.1842 | 89.9439 | -14.327 | -78.9215 | -0.67395 | -22.2799 | -19.0683 | -101.2575 | 18.5624 | -26.9466 | -35.9043 | -258.4005 | 2.8694e-06 | 0.046572 | -2.8694e-06 | -0.046572 | 5.2441e-17 | 0 | -45.1437 | -339.6791 | -159.6791 | -45 | -340 | -160 |  |  |  | -0.17756 | -11.5459 |  | 812830.516164175i | 0.122035639589758-0.330484551021473i | -9.0618 | -69.7327
[8 empty] | 4.92 | 831763.7711 | 31.0485 | -59.1331 | -89.9367 | 11.1785 | -73.9721 | 0.057034 | 6.5588 | -16.849 | -157.35 | 63.9348 | -128.3863 | -90 | 60.3842 | 89.9452 | -14.5198 | -79.1676 | -0.70327 | -22.7466 | -19.2904 | -101.969 | 18.5624 | -26.9466 | -36.1394 | -259.3189 | 3.0046e-06 | 0.047657 | -3.0046e-06 | -0.047657 | 2.1369e-16 | 0 | -45.5627 | -341.2986 | -161.2986 | -46 | -341 | -161 |  |  |  | -0.18576 | -11.8074 |  | 831763.771102749i | 0.11710359435569-0.324775465713666i | -9.2375 | -70.1723
[8 empty] | 4.93 | 851138.0382 | 31.0485 | -59.3331 | -89.9381 | 11.3636 | -74.3188 | 0.059704 | 6.7102 | -16.8613 | -157.5467 | 63.9348 | -128.5863 | -90 | 60.5842 | 89.9464 | -14.7129 | -79.4085 | -0.73376 | -23.2208 | -19.514 | -102.6829 | 18.5624 | -26.9466 | -36.3753 | -260.2296 | 3.1462e-06 | 0.048767 | -3.1462e-06 | -0.048767 | 2.3097e-16 | 0 | -45.9837 | -342.9087 | -162.9087 | -46 | -343 | -163 |  |  |  | -0.19432 | -12.0744 |  | 851138.038202456i | 0.112341521441467-0.319093915044496i | -9.4142 | -70.6047
[8 empty] | 4.94 | 870963.59 | 31.0485 | -59.5331 | -89.9395 | 11.5492 | -74.6587 | 0.062497 | 6.865 | -16.8728 | -157.7333 | 63.9348 | -128.7863 | -90 | 60.7842 | 89.9477 | -14.9062 | -79.6444 | -0.76546 | -23.7026 | -19.7391 | -103.3993 | 18.5624 | -26.9466 | -36.6119 | -261.1326 | 3.2945e-06 | 0.049903 | -3.2945e-06 | -0.049903 | 2.174e-16 | 0 | -46.4069 | -344.5094 | -164.5094 | -46 | -345 | -165 |  |  |  | -0.20326 | -12.3471 |  | 870963.589956162i | 0.107745574877639-0.313444344918153i | -9.5917 | -71.0297
[8 empty] | 4.95 | 891250.9381 | 31.0485 | -59.7331 | -89.9409 | 11.7355 | -74.992 | 0.065421 | 7.0233 | -16.8836 | -157.9096 | 63.9348 | -128.9863 | -90 | 60.9842 | 89.9488 | -15.0999 | -79.8751 | -0.79841 | -24.192 | -19.9657 | -104.1183 | 18.5624 | -26.9466 | -36.8493 | -262.0279 | 3.4497e-06 | 0.051065 | -3.4497e-06 | -0.051065 | 2.0395e-16 | 0 | -46.8321 | -346.1011 | -166.1011 | -47 | -346 | -166 |  |  |  | -0.21261 | -12.6256 |  | 891250.938133828i | 0.103311832356269-0.307830917588525i | -9.7702 | -71.4476
[8 empty] | 4.96 | 912010.8394 | 31.0485 | -59.9331 | -89.9423 | 11.9224 | -75.3187 | 0.06848 | 7.1852 | -16.8936 | -158.0757 | 63.9348 | -129.1863 | -90 | 61.1842 | 89.95 | -15.2939 | -80.101 | -0.83265 | -24.6889 | -20.1939 | -104.8399 | 18.5624 | -26.9466 | -37.0875 | -262.9156 | 3.6123e-06 | 0.052254 | -3.6123e-06 | -0.052254 | 1.3158e-16 | 0 | -47.2595 | -347.6839 | -167.6839 | -47 | -348 | -168 |  |  |  | -0.22238 | -12.9099 |  | 912010.839355994i | 0.0990363117106917-0.302257517770764i | -9.9496 | -71.8583
[8 empty] | 4.97 | 933254.3008 | 31.0485 | -60.1331 | -89.9436 | 12.1098 | -75.6389 | 0.07168 | 7.3508 | -16.903 | -158.2317 | 63.9348 | -129.3863 | -90 | 61.3842 | 89.9511 | -15.4881 | -80.322 | -0.86821 | -25.1933 | -20.4237 | -105.5642 | 18.5624 | -26.9466 | -37.3267 | -263.7959 | 3.7825e-06 | 0.053472 | -3.7825e-06 | -0.053472 | -1.5753e-16 | 0 | -47.689 | -349.2581 | -169.2581 | -48 | -349 | -169 |  |  |  | -0.23259 | -13.2002 |  | 933254.300797078i | 0.094914986358055-0.296727759466403i | -10.1298 | -72.262
[8 empty] | 4.98 | 954992.586 | 31.0485 | -60.3331 | -89.9449 | 12.2978 | -75.9527 | 0.07503 | 7.5201 | -16.9117 | -158.3775 | 63.9348 | -129.5863 | -90 | 61.5842 | 89.9523 | -15.6826 | -80.5383 | -0.90514 | -25.7052 | -20.6551 | -106.2912 | 18.5624 | -26.9466 | -37.5668 | -264.6688 | 3.9608e-06 | 0.054717 | -3.9608e-06 | -0.054717 | 3.4911e-17 | 0 | -48.1208 | -350.8239 | -170.8239 | -48 | -351 | -171 |  |  |  | -0.24325 | -13.4966 |  | 954992.586021526i | 0.0909437997072834-0.291244993397264i | -10.3108 | -72.6586
[8 empty] | 4.99 | 977237.221 | 31.0485 | -60.5331 | -89.9461 | 12.4863 | -76.2602 | 0.078534 | 7.6932 | -16.9197 | -158.5132 | 63.9348 | -129.7863 | -90 | 61.7842 | 89.9533 | -15.8773 | -80.7499 | -0.94348 | -26.2245 | -20.8881 | -107.0211 | 18.5624 | -26.9466 | -37.8079 | -265.5343 | 4.1475e-06 | 0.055992 | -4.1475e-06 | -0.055992 | 3.2413e-16 | 0 | -48.5548 | -352.3816 | -172.3816 | -49 | -352 | -172 |  |  |  | -0.25438 | -13.7991 |  | 977237.220955903i | 0.087118678542887-0.285812314949476i | -10.4925 | -73.0482
[8 empty] | 5 | 1000000 | 31.0485 | -60.7331 | -89.9473 | 12.6752 | -76.5615 | 0.0822 | 7.8701 | -16.9271 | -158.6387 | 63.9348 | -129.9863 | -90 | 61.9842 | 89.9544 | -16.0722 | -80.9569 | -0.98326 | -26.7512 | -21.1229 | -107.7537 | 18.5624 | -26.9466 | -38.05 | -266.3924 | 4.3429e-06 | 0.057296 | -4.3429e-06 | -0.057296 | 1.9522e-16 | 0 | -48.991 | -353.9312 | -173.9312 | -49 | -354 | -174 |  |  |  | -0.26601 | -14.1078 |  | 1000000.00000009i | 0.0834355454018265-0.280432572535262i | -10.6751 | -73.431
[8 empty] | 5.01 | 1023292.9923 | 31.0485 | -60.9331 | -89.9485 | 12.8647 | -76.8567 | 0.086036 | 8.0511 | -16.9338 | -158.7542 | 63.9348 | -130.1863 | -90 | 62.1842 | 89.9554 | -16.2674 | -81.1595 | -1.0245 | -27.285 | -21.3593 | -108.4891 | 18.5624 | -26.9466 | -38.2931 | -267.2432 | 4.5476e-06 | 0.05863 | -4.5476e-06 | -0.05863 | -4.5143e-17 | 0 | -49.4296 | -355.473 | -175.473 | -49 | -355 | -175 |  |  |  | -0.27815 | -14.4229 |  | 1023292.99228085i | 0.0798903299664689-0.275108376286654i | -10.8583 | -73.8069
[8 empty] | 5.02 | 1047128.5481 | 31.0485 | -61.1331 | -89.9497 | 13.0545 | -77.1458 | 0.090049 | 8.2361 | -16.9399 | -158.8595 | 63.9348 | -130.3863 | -90 | 62.3842 | 89.9565 | -16.4628 | -81.3577 | -1.0673 | -27.8261 | -21.5975 | -109.2273 | 18.5624 | -26.9466 | -38.5374 | -268.0868 | 4.7619e-06 | 0.059996 | -4.7619e-06 | -0.059996 | -2.4673e-16 | 0 | -49.8705 | -357.0072 | -177.0072 | -50 | -357 | -177 |  |  |  | -0.29083 | -14.7443 |  | 1047128.548051i | 0.0764789795016008-0.269842107001863i | -11.0423 | -74.1761
[8 empty] | 5.03 | 1071519.3052 | 31.0485 | -61.3331 | -89.9509 | 13.2449 | -77.429 | 0.094247 | 8.4252 | -16.9454 | -158.9547 | 63.9348 | -130.5863 | -90 | 62.5842 | 89.9574 | -16.6584 | -81.5515 | -1.1117 | -28.3742 | -21.8374 | -109.9683 | 18.5624 | -26.9466 | -38.7829 | -268.923 | 4.9864e-06 | 0.061394 | -4.9864e-06 | -0.061394 | -4.3093e-16 | 0 | -50.3138 | -358.534 | -178.534 | -50 | -359 | -179 |  |  |  | -0.30407 | -15.0723 |  | 1071519.30523771i | 0.0731974683675149-0.264635925271537i | -11.2269 | -74.5387
[8 empty] | 5.04 | 1096478.1961 | 31.0485 | -61.5331 | -89.952 | 13.4356 | -77.7064 | 0.098639 | 8.6185 | -16.9503 | -159.0398 | 63.9348 | -130.7863 | -90 | 62.7842 | 89.9584 | -16.8541 | -81.7411 | -1.1577 | -28.9294 | -22.0792 | -110.7121 | 18.5624 | -26.9466 | -39.0295 | -269.7519 | 5.2214e-06 | 0.062824 | -5.2214e-06 | -0.062824 | 1.571e-16 | 0 | -50.7595 | -360.0535 | -180.0535 | -51 | -360 | -180 |  |  |  | -0.31789 | -15.4069 |  | 1096478.19614329i | 0.0700418066445116-0.259491780718628i | -11.4121 | -74.8947
[8 empty] | 5.05 | 1122018.4543 | 31.0485 | -61.7331 | -89.9531 | 13.6267 | -77.978 | 0.10323 | 8.8161 | -16.9546 | -159.1149 | 63.9348 | -130.9863 | -90 | 62.9842 | 89.9594 | -17.0501 | -81.9266 | -1.2053 | -29.4913 | -22.3228 | -111.4585 | 18.5624 | -26.9466 | -39.2774 | -270.5734 | 5.4674e-06 | 0.064287 | -5.4674e-06 | -0.064287 | 1.3722e-16 | 0 | -51.2077 | -361.5659 | -181.5659 | -51 | -362 | -182 |  |  |  | -0.33231 | -15.7481 |  | 1122018.45430207i | 0.067008047906713-0.254411421291816i | -11.598 | -75.2443
[8 empty] | 5.06 | 1148153.6215 | 31.0485 | -61.9331 | -89.9541 | 13.8182 | -78.2439 | 0.10804 | 9.0182 | -16.9583 | -159.1799 | 63.9348 | -131.1863 | -90 | 63.1842 | 89.9603 | -17.2463 | -82.1081 | -1.2546 | -30.0599 | -22.5683 | -112.2077 | 18.5624 | -26.9466 | -39.5265 | -271.3876 | 5.7251e-06 | 0.065784 | -5.7251e-06 | -0.065784 | -1.682e-16 | 0 | -51.6583 | -363.0712 | -183.0712 | -52 | -363 | -183 |  |  |  | -0.34736 | -16.0962 |  | 1148153.62149699i | 0.0640922961850112-0.24939640255854i | -11.7844 | -75.5875
[8 empty] | 5.07 | 1174897.5549 | 31.0485 | -62.1331 | -89.9552 | 14.0101 | -78.5043 | 0.11306 | 9.2246 | -16.9614 | -159.2348 | 63.9348 | -131.3863 | -90 | 63.3842 | 89.9612 | -17.4426 | -82.2855 | -1.3057 | -30.6352 | -22.8156 | -112.9595 | 18.5624 | -26.9466 | -39.777 | -272.1943 | 5.9949e-06 | 0.067317 | -5.9949e-06 | -0.067317 | 2.7949e-16 | 0 | -52.1115 | -364.5697 | -184.5697 | -52 | -365 | -185 |  |  |  | -0.36306 | -16.451 |  | 1174897.55493964i | 0.06129071216032-0.244448096949502i | -11.9715 | -75.9243
[8 empty] | 5.08 | 1202264.4346 | 31.0485 | -62.3331 | -89.9562 | 14.2023 | -78.7593 | 0.11832 | 9.4357 | -16.9639 | -159.2798 | 63.9348 | -131.5863 | -90 | 63.5842 | 89.9621 | -17.639 | -82.4591 | -1.3585 | -31.2168 | -23.0649 | -113.7137 | 18.5624 | -26.9466 | -40.0288 | -272.9935 | 6.2775e-06 | 0.068885 | -6.2775e-06 | -0.068885 | 3.1839e-16 | 0 | -52.5673 | -366.0614 | -186.0614 | -53 | -366 | -186 |  |  |  | -0.37945 | -16.8128 |  | 1202264.43461753i | 0.0585995186290989-0.239567702912036i | -12.1591 | -76.255
[8 empty] | 5.09 | 1230268.7708 | 31.0485 | -62.5331 | -89.9572 | 14.3949 | -79.0088 | 0.12382 | 9.6514 | -16.9658 | -159.3146 | 63.9348 | -131.7863 | -90 | 63.7842 | 89.9629 | -17.8357 | -82.6288 | -1.4132 | -31.8046 | -23.3162 | -114.4705 | 18.5624 | -26.9466 | -40.282 | -273.7851 | 6.5733e-06 | 0.070489 | -6.5733e-06 | -0.070489 | 4.1703e-16 | 0 | -53.0257 | -367.5463 | -187.5463 | -53 | -368 | -188 |  |  |  | -0.39654 | -17.1816 |  | 1230268.7708125i | 0.0560150052834793-0.234756253934986i | -12.3472 | -76.5796
[8 empty] | 5.1 | 1258925.4118 | 31.0485 | -62.7331 | -89.9582 | 14.5878 | -79.2531 | 0.12957 | 9.8718 | -16.9672 | -159.3395 | 63.9348 | -131.9863 | -90 | 63.9842 | 89.9638 | -18.0325 | -82.7948 | -1.4696 | -32.3985 | -23.5695 | -115.2295 | 18.5624 | -26.9466 | -40.5366 | -274.569 | 6.8831e-06 | 0.072131 | -6.8831e-06 | -0.072131 | -2.4729e-16 | 0 | -53.4868 | -369.0247 | -189.0247 | -53 | -369 | -189 |  |  |  | -0.41436 | -17.5575 |  | 1258925.41179428i | 0.0535335328482577-0.230014627412661i | -12.5358 | -76.8982
[8 empty] | 5.11 | 1288249.5517 | 31.0485 | -62.9331 | -89.9591 | 14.781 | -79.4922 | 0.13558 | 10.0971 | -16.968 | -159.3543 | 63.9348 | -132.1863 | -90 | 64.1842 | 89.9646 | -18.2294 | -82.9572 | -1.528 | -32.9982 | -23.8247 | -115.9908 | 18.5624 | -26.9466 | -40.7927 | -275.345 | 7.2075e-06 | 0.073811 | -7.2075e-06 | -0.073811 | 3.7232e-17 | 0 | -53.9505 | -370.4965 | -190.4965 | -54 | -370 | -190 |  |  |  | -0.43295 | -17.9405 |  | 1288249.55169325i | 0.0511515366166269-0.225343553320006i | -12.7249 | -77.2109
[8 empty] | 5.12 | 1318256.7386 | 31.0485 | -63.1331 | -89.9601 | 14.9745 | -79.7263 | 0.14187 | 10.3273 | -16.9682 | -159.359 | 63.9348 | -132.3863 | -90 | 64.3842 | 89.9654 | -18.4264 | -83.1159 | -1.5883 | -33.6036 | -24.0821 | -116.7541 | 18.5624 | -26.9466 | -41.0503 | -276.1132 | 7.5472e-06 | 0.075531 | -7.5472e-06 | -0.075531 | -3.0367e-16 | 0 | -54.4171 | -371.9618 | -191.9618 | -54 | -372 | -192 |  |  |  | -0.45233 | -18.3308 |  | 1318256.73855653i | 0.0488655294258103-0.220743622675431i | -12.9145 | -77.5179
[8 empty] | 5.13 | 1348962.8826 | 31.0485 | -63.3331 | -89.961 | 15.1683 | -79.9553 | 0.14844 | 10.5625 | -16.9678 | -159.3538 | 63.9348 | -132.5863 | -90 | 64.5842 | 89.9662 | -18.6236 | -83.2712 | -1.6505 | -34.2144 | -24.3415 | -117.5194 | 18.5624 | -26.9466 | -41.3094 | -276.8732 | 7.9029e-06 | 0.07729 | -7.9029e-06 | -0.07729 | -3.8227e-16 | 0 | -54.8864 | -373.4205 | -193.4205 | -55 | -373 | -193 |  |  |  | -0.47252 | -18.7283 |  | 1348962.88259178i | 0.046672104112801-0.216215295771617i | -13.1045 | -77.8191
[8 empty] | 5.14 | 1380384.2646 | 31.0485 | -63.5331 | -89.9619 | 15.3623 | -80.1795 | 0.15531 | 10.8028 | -16.9669 | -159.3385 | 63.9348 | -132.7863 | -90 | 64.7842 | 89.967 | -18.821 | -83.423 | -1.7148 | -34.8304 | -24.6031 | -118.2864 | 18.5624 | -26.9466 | -41.57 | -277.6249 | 8.2753e-06 | 0.07909 | -8.2753e-06 | -0.07909 | 2.166e-16 | 0 | -55.3585 | -374.8727 | -194.8727 | -55 | -375 | -195 |  |  |  | -0.49357 | -19.1331 |  | 1380384.26460301i | 0.0445679354892645-0.211758910158286i | -13.2949 | -78.1147
[8 empty] | 5.15 | 1412537.5446 | 31.0485 | -63.7331 | -89.9627 | 15.5566 | -80.3988 | 0.16249 | 11.0483 | -16.9654 | -159.3132 | 63.9348 | -132.9863 | -90 | 64.9842 | 89.9677 | -19.0184 | -83.5714 | -1.781 | -35.4514 | -24.8668 | -119.0551 | 18.5624 | -26.9466 | -41.8322 | -278.3683 | 8.6653e-06 | 0.080932 | -8.6653e-06 | -0.080932 | 4.2562e-16 | 0 | -55.8335 | -376.3184 | -196.3184 | -56 | -376 | -196 |  |  |  | -0.51551 | -19.5453 |  | 1412537.54462289i | 0.0425497818733196-0.20737468836417i | -13.4858 | -78.4048
[8 empty] | 5.16 | 1445439.7707 | 31.0485 | -63.9331 | -89.9636 | 15.7512 | -80.6134 | 0.17 | 11.2991 | -16.9633 | -159.2779 | 63.9348 | -133.1863 | -90 | 65.1842 | 89.9685 | -19.2159 | -83.7166 | -1.8493 | -36.077 | -25.1326 | -119.8251 | 18.5624 | -26.9466 | -42.096 | -279.103 | 9.0737e-06 | 0.082818 | -9.0737e-06 | -0.082818 | -4.2639e-16 | 0 | -56.3114 | -377.7575 | -197.7575 | -56 | -378 | -198 |  |  |  | -0.53835 | -19.965 |  | 1445439.77074606i | 0.040614486214469-0.203062745348431i | -13.677 | -78.6895
[8 empty] | 5.17 | 1479108.3882 | 31.0485 | -64.1331 | -89.9644 | 15.946 | -80.8234 | 0.17786 | 11.5553 | -16.9607 | -159.2325 | 63.9348 | -133.3863 | -90 | 65.3842 | 89.9692 | -19.4136 | -83.8585 | -1.9197 | -36.7071 | -25.4007 | -120.5964 | 18.5624 | -26.9466 | -42.3614 | -279.8289 | 9.5013e-06 | 0.084747 | -9.5013e-06 | -0.084747 | 2.2377e-16 | 0 | -56.7922 | -379.19 | -199.19 | -57 | -379 | -199 |  |  |  | -0.56215 | -20.3921 |  | 1479108.38816834i | 0.0387589768463618-0.19882309567444i | -13.8687 | -78.969
[8 empty] | 5.18 | 1513561.2484 | 31.0485 | -64.3331 | -89.9652 | 16.141 | -81.0288 | 0.18606 | 11.817 | -16.9575 | -159.1771 | 63.9348 | -133.5863 | -90 | 65.5842 | 89.9699 | -19.6114 | -83.9973 | -1.9923 | -37.3413 | -25.671 | -121.3687 | 18.5624 | -26.9466 | -42.6284 | -280.5458 | 9.9491e-06 | 0.086721 | -9.9491e-06 | -0.086721 | 3.9891e-16 | 0 | -57.276 | -380.6158 | -200.6158 | -57 | -381 | -201 |  |  |  | -0.58693 | -20.8268 |  | 1513561.24843635i | 0.036980267900478-0.194655660401298i | -14.0607 | -79.2433
[8 empty] | 5.19 | 1548816.6189 | 31.0485 | -64.5331 | -89.966 | 16.3363 | -81.2298 | 0.19464 | 12.0842 | -16.9536 | -159.1116 | 63.9348 | -133.7863 | -90 | 65.7842 | 89.9706 | -19.8092 | -84.1329 | -2.0669 | -37.9794 | -25.9435 | -122.1418 | 18.5624 | -26.9466 | -42.8971 | -281.2534 | 1.0418e-05 | 0.088741 | -1.0418e-05 | -0.088741 | 2.6581e-16 | 0 | -57.7629 | -382.0348 | -202.0348 | -58 | -382 | -202 |  |  |  | -0.61273 | -21.269 |  | 1548816.61891263i | 0.0352754594121116-0.190560273690576i | -14.253 | -79.5124
[8 empty] | 5.2 | 1584893.1925 | 31.0485 | -64.7331 | -89.9668 | 16.5317 | -81.4265 | 0.2036 | 12.3571 | -16.9492 | -159.0361 | 63.9348 | -133.9863 | -90 | 65.9842 | 89.9712 | -20.0072 | -84.2656 | -2.1437 | -38.6211 | -26.2183 | -122.9154 | 18.5624 | -26.9466 | -43.1675 | -281.9515 | 1.0909e-05 | 0.090808 | -1.0909e-05 | -0.090808 | 1.3441e-16 | 0 | -58.2528 | -383.4469 | -203.4469 | -58 | -383 | -203 |  |  |  | -0.63958 | -21.7187 |  | 1584893.19246126i | 0.0336417371483425-0.186536689127668i | -14.4457 | -79.7766
[8 empty] | 5.21 | 1621810.0974 | 31.0485 | -64.9331 | -89.9675 | 16.7274 | -81.6188 | 0.21296 | 12.6358 | -16.9442 | -158.9505 | 63.9348 | -134.1863 | -90 | 66.1842 | 89.9719 | -20.2052 | -84.3953 | -2.2228 | -39.266 | -26.4953 | -123.6894 | 18.5624 | -26.9466 | -43.4396 | -282.6399 | 1.1423e-05 | 0.092923 | -1.1423e-05 | -0.092923 | 3.7846e-16 | 0 | -58.7458 | -384.852 | -204.852 | -59 | -385 | -205 |  |  |  | -0.66751 | -22.1761 |  | 1621810.09735912i | 0.0320763721859777-0.182584585758863i | -14.6387 | -80.036
[8 empty] | 5.22 | 1659586.9074 | 31.0485 | -65.1331 | -89.9683 | 16.9232 | -81.807 | 0.22274 | 12.9204 | -16.9386 | -158.8549 | 63.9348 | -134.3863 | -90 | 66.3842 | 89.9725 | -20.4034 | -84.5221 | -2.304 | -39.9139 | -26.7747 | -124.4634 | 18.5624 | -26.9466 | -43.7133 | -283.3183 | 1.1961e-05 | 0.095087 | -1.1961e-05 | -0.095087 | 3.844e-16 | 0 | -59.2419 | -386.2499 | -206.2499 | -59 | -386 | -206 |  |  |  | -0.69658 | -22.641 |  | 1659586.90743775i | 0.0305767202657507-0.178703573846675i | -14.832 | -80.2905
[8 empty] | 5.23 | 1698243.6525 | 31.0485 | -65.3331 | -89.969 | 17.1192 | -81.991 | 0.23296 | 13.2109 | -16.9323 | -158.7491 | 63.9348 | -134.5863 | -90 | 66.5842 | 89.9732 | -20.6016 | -84.646 | -2.3874 | -40.5645 | -27.0564 | -125.2373 | 18.5624 | -26.9466 | -43.9887 | -283.9865 | 1.2525e-05 | 0.097302 | -1.2525e-05 | -0.097302 | 3.8474e-16 | 0 | -59.7411 | -387.6404 | -207.6404 | -60 | -388 | -208 |  |  |  | -0.7268 | -23.1135 |  | 1698243.65246194i | 0.0291402209473562-0.17489320034717i | -15.0256 | -80.5404
[8 empty] | 5.24 | 1737800.8287 | 31.0485 | -65.5331 | -89.9697 | 17.3154 | -82.1711 | 0.24364 | 13.5075 | -16.9255 | -158.6333 | 63.9348 | -134.7863 | -90 | 66.7842 | 89.9738 | -20.7999 | -84.7672 | -2.4732 | -41.2173 | -27.3404 | -126.0108 | 18.5624 | -26.9466 | -44.2658 | -284.6441 | 1.3115e-05 | 0.099569 | -1.3115e-05 | -0.099569 | 3.8924e-16 | 0 | -60.2436 | -389.0234 | -209.0234 | -60 | -389 | -209 |  |  |  | -0.75823 | -23.5936 |  | 1737800.82874958i | 0.0277643965883244-0.171152954114261i | -15.2195 | -80.7858
[8 empty] | 5.25 | 1778279.41 | 31.0485 | -65.7331 | -89.9704 | 17.5118 | -82.3471 | 0.25479 | 13.8102 | -16.9179 | -158.5074 | 63.9348 | -134.9863 | -90 | 66.9842 | 89.9744 | -20.9982 | -84.8857 | -2.5611 | -41.8721 | -27.6267 | -126.7835 | 18.5624 | -26.9466 | -44.5447 | -285.2908 | 1.3734e-05 | 0.10189 | -1.3734e-05 | -0.10189 | 7.0461e-17 | 0 | -60.7492 | -390.3987 | -210.3987 | -61 | -390 | -210 |  |  |  | -0.7909 | -24.0813 |  | 1778279.41003913i | 0.026446851168077-0.167482270836688i | -15.4137 | -81.0266
[8 empty] | 5.26 | 1819700.8586 | 31.0485 | -65.9331 | -89.9711 | 17.7083 | -82.5193 | 0.26644 | 14.1191 | -16.9098 | -158.3713 | 63.9348 | -135.1863 | -90 | 67.1842 | 89.9749 | -21.1967 | -85.0015 | -2.6514 | -42.5286 | -27.9154 | -127.5552 | 18.5624 | -26.9466 | -44.8252 | -285.9265 | 1.4381e-05 | 0.10426 | -1.4381e-05 | -0.10426 | -3.9751e-16 | 0 | -61.2581 | -391.7661 | -211.7661 | -61 | -392 | -212 |  |  |  | -0.82484 | -24.5765 |  | 1819700.8586102i | 0.0251852689770037-0.163880537714272i | -15.6081 | -81.2631
[8 empty] | 5.27 | 1862087.1367 | 31.0485 | -66.1331 | -89.9717 | 17.905 | -82.6878 | 0.2786 | 14.4344 | -16.9009 | -158.2251 | 63.9348 | -135.3863 | -90 | 67.3842 | 89.9755 | -21.3952 | -85.1147 | -2.7439 | -43.1864 | -28.2065 | -128.3256 | 18.5624 | -26.9466 | -45.1074 | -286.5507 | 1.5059e-05 | 0.10669 | -1.5059e-05 | -0.10669 | -4.7679e-16 | 0 | -61.7702 | -393.1253 | -213.1253 | -62 | -393 | -213 |  |  |  | -0.8601 | -25.0793 |  | 1862087.13666308i | 0.0239774131889011-0.1603470978806i | -15.8027 | -81.4953
[8 empty] | 5.28 | 1905460.718 | 31.0485 | -66.3331 | -89.9724 | 18.1019 | -82.8525 | 0.2913 | 14.7561 | -16.8914 | -158.0687 | 63.9348 | -135.5863 | -90 | 67.5842 | 89.9761 | -21.5938 | -85.2254 | -2.8387 | -43.8452 | -28.4999 | -129.0945 | 18.5624 | -26.9466 | -45.3912 | -287.1632 | 1.5768e-05 | 0.10917 | -1.5768e-05 | -0.10917 | -3.8092e-16 | 0 | -62.2856 | -394.4761 | -214.4761 | -62 | -394 | -214 |  |  |  | -0.89672 | -25.5895 |  | 1905460.71796347i | 0.0228211243336903-0.156881254579827i | -15.9976 | -81.7234
[8 empty] | 5.29 | 1949844.5998 | 31.0485 | -66.5331 | -89.973 | 18.2988 | -83.0135 | 0.30456 | 15.0843 | -16.8811 | -157.9022 | 63.9348 | -135.7863 | -90 | 67.7842 | 89.9766 | -21.7924 | -85.3336 | -2.9358 | -44.5045 | -28.7956 | -129.8615 | 18.5624 | -26.9466 | -45.6768 | -287.7637 | 1.6511e-05 | 0.11172 | -1.6511e-05 | -0.11172 | -2.7611e-16 | 0 | -62.8043 | -395.8182 | -215.8182 | -63 | -396 | -216 |  |  |  | -0.93474 | -26.1071 |  | 1949844.59975827i | 0.0217143186859779-0.153482275105664i | -16.1928 | -81.9474
[8 empty] | 5.3 | 1995262.315 | 31.0485 | -66.7331 | -89.9736 | 18.4959 | -83.171 | 0.3184 | 15.4191 | -16.8702 | -157.7255 | 63.9348 | -135.9863 | -90 | 67.9842 | 89.9771 | -21.9911 | -85.4394 | -3.0353 | -45.1641 | -29.0938 | -130.6263 | 18.5624 | -26.9466 | -45.9639 | -288.3519 | 1.729e-05 | 0.11432 | -1.729e-05 | -0.11432 | -4.6276e-16 | 0 | -63.3263 | -397.1514 | -217.1514 | -63 | -397 | -217 |  |  |  | -0.97419 | -26.6321 |  | 1995262.31496911i | 0.0206549865837249-0.150149394510891i | -16.3881 | -82.1674
[8 empty] | 5.31 | 2041737.9447 | 31.0485 | -66.9331 | -89.9742 | 18.6932 | -83.3251 | 0.33284 | 15.7606 | -16.8585 | -157.5386 | 63.9348 | -136.1863 | -90 | 68.1842 | 89.9777 | -22.1899 | -85.5428 | -3.137 | -45.8237 | -29.3942 | -131.3887 | 18.5624 | -26.9466 | -46.2528 | -288.9274 | 1.8104e-05 | 0.11698 | -1.8104e-05 | -0.11698 | 3.542e-16 | 0 | -63.8515 | -398.4753 | -218.4753 | -64 | -398 | -218 |  |  |  | -1.0151 | -27.1644 |  | 2041737.94466977i | 0.0196411906900755-0.14688181909596i | -16.5837 | -82.3835
[8 empty] | 5.32 | 2089296.1309 | 31.0485 | -67.1331 | -89.9748 | 18.8905 | -83.4757 | 0.34792 | 16.1089 | -16.8461 | -157.3416 | 63.9348 | -136.3863 | -90 | 68.3842 | 89.9782 | -22.3887 | -85.6438 | -3.241 | -46.4827 | -29.6971 | -132.1484 | 18.5624 | -26.9466 | -46.5432 | -289.49 | 1.8958e-05 | 0.11971 | -1.8958e-05 | -0.11971 | 2.5458e-17 | 0 | -64.3802 | -399.7897 | -219.7897 | -64 | -400 | -220 |  |  |  | -1.0576 | -27.7038 |  | 2089296.13085428i | 0.0186710642102365-0.14367872968538i | -16.7794 | -82.5959
[8 empty] | 5.33 | 2137962.0895 | 31.0485 | -67.3331 | -89.9754 | 19.088 | -83.623 | 0.36365 | 16.464 | -16.8329 | -157.1343 | 63.9348 | -136.5863 | -90 | 68.5842 | 89.9787 | -22.5876 | -85.7426 | -3.3473 | -47.1411 | -30.0023 | -132.905 | 18.5624 | -26.9466 | -46.8352 | -290.0393 | 1.9851e-05 | 0.1225 | -1.9851e-05 | -0.1225 | 4.3266e-16 | 0 | -64.9121 | -401.0943 | -221.0943 | -65 | -401 | -221 |  |  |  | -1.1016 | -28.2504 |  | 2137962.08950248i | 0.0177428090742125-0.140539284700591i | -16.9754 | -82.8046
[8 empty] | 5.34 | 2187761.6239 | 31.0485 | -67.5331 | -89.9759 | 19.2856 | -83.767 | 0.38006 | 16.8261 | -16.8189 | -156.9168 | 63.9348 | -136.7863 | -90 | 68.7842 | 89.9792 | -22.7865 | -85.8392 | -3.4559 | -47.7982 | -30.3098 | -133.6582 | 18.5624 | -26.9466 | -47.1287 | -290.5751 | 2.0787e-05 | 0.12535 | -2.0787e-05 | -0.12535 | 4.7577e-16 | 0 | -65.4474 | -402.3887 | -222.3887 | -65 | -402 | -222 |  |  |  | -1.1472 | -28.804 |  | 2187761.62394981i | 0.0168546940951887-0.137462623038098i | -17.1715 | -83.0097
[8 empty] | 5.35 | 2238721.1386 | 31.0485 | -67.7331 | -89.9765 | 19.4833 | -83.9078 | 0.39717 | 17.1951 | -16.8041 | -156.6891 | 63.9348 | -136.9863 | -90 | 68.9842 | 89.9796 | -22.9855 | -85.9336 | -3.5668 | -48.4539 | -30.6197 | -134.4079 | 18.5624 | -26.9466 | -47.4237 | -291.097 | 2.1766e-05 | 0.12827 | -2.1766e-05 | -0.12827 | -3.5728e-16 | 0 | -65.986 | -403.6726 | -223.6726 | -66 | -404 | -224 |  |  |  | -1.1945 | -29.3644 |  | 2238721.1385686i | 0.0160050531123919-0.134447866761513i | -17.3678 | -83.2113
[8 empty] | 5.36 | 2290867.6528 | 31.0485 | -67.9331 | -89.977 | 19.6811 | -84.0454 | 0.41502 | 17.5713 | -16.7884 | -156.4512 | 63.9348 | -137.1863 | -90 | 69.1842 | 89.9801 | -23.1845 | -86.0258 | -3.68 | -49.1078 | -30.9319 | -135.1536 | 18.5624 | -26.9466 | -47.7203 | -291.6047 | 2.2792e-05 | 0.13126 | -2.2792e-05 | -0.13126 | -3.7737e-16 | 0 | -66.528 | -404.9458 | -224.9458 | -67 | -405 | -225 |  |  |  | -1.2434 | -29.9315 |  | 2290867.65276804i | 0.0151922831263761-0.131494123616104i | -17.5643 | -83.4095
[8 empty] | 5.37 | 2344228.8153 | 31.0485 | -68.1331 | -89.9775 | 19.879 | -84.18 | 0.43364 | 17.9546 | -16.7719 | -156.203 | 63.9348 | -137.3863 | -90 | 69.3842 | 89.9806 | -23.3836 | -86.116 | -3.7954 | -49.7596 | -31.2463 | -135.895 | 18.5624 | -26.9466 | -48.0182 | -292.0981 | 2.3866e-05 | 0.13431 | -2.3866e-05 | -0.13431 | 1.0269e-16 | 0 | -67.0732 | -406.2077 | -226.2077 | -67 | -406 | -226 |  |  |  | -1.2941 | -30.5053 |  | 2344228.81532019i | 0.014414842433852-0.128600489374284i | -17.7609 | -83.6044
[8 empty] | 5.38 | 2398832.919 | 31.0485 | -68.3331 | -89.978 | 20.077 | -84.3116 | 0.45304 | 18.345 | -16.7545 | -155.9446 | 63.9348 | -137.5863 | -90 | 69.5842 | 89.981 | -23.5827 | -86.2042 | -3.9131 | -50.4088 | -31.5631 | -136.632 | 18.5624 | -26.9466 | -48.3176 | -292.5766 | 2.4991e-05 | 0.13744 | -2.4991e-05 | -0.13744 | 3.1756e-16 | 0 | -67.6218 | -407.4582 | -227.4582 | -68 | -407 | -227 |  |  |  | -1.3465 | -31.0855 |  | 2398832.91901977i | 0.0136712487684057-0.125766050020327i | -17.9577 | -83.7961
[8 empty] | 5.39 | 2454708.9157 | 31.0485 | -68.5331 | -89.9785 | 20.2751 | -84.4403 | 0.47327 | 18.7428 | -16.7362 | -155.676 | 63.9348 | -137.7863 | -90 | 69.7842 | 89.9814 | -23.7818 | -86.2903 | -4.0329 | -51.0553 | -31.8821 | -137.3642 | 18.5624 | -26.9466 | -48.6183 | -293.0402 | 2.6169e-05 | 0.14064 | -2.6169e-05 | -0.14064 | -4.0209e-16 | 0 | -68.1737 | -408.6968 | -228.6968 | -68 | -409 | -229 |  |  |  | -1.4007 | -31.6719 |  | 2454708.91568532i | 0.012960077452748-0.122989883782388i | -18.1547 | -83.9846
[8 empty] | 5.4 | 2511886.4315 | 31.0485 | -68.7331 | -89.979 | 20.4732 | -84.5661 | 0.49435 | 19.1479 | -16.717 | -155.3972 | 63.9348 | -137.9863 | -90 | 69.9842 | 89.9818 | -23.981 | -86.3745 | -4.155 | -51.6987 | -32.2034 | -138.0913 | 18.5624 | -26.9466 | -48.9203 | -293.4885 | 2.7402e-05 | 0.14392 | -2.7402e-05 | -0.14392 | -1.925e-16 | 0 | -68.7288 | -409.9232 | -229.9232 | -69 | -410 | -230 |  |  |  | -1.4568 | -32.2645 |  | 2511886.43150987i | 0.0122799595674716-0.120271063019689i | -18.3517 | -84.1702
[8 empty] | 5.41 | 2570395.7828 | 31.0485 | -68.9331 | -89.9795 | 20.6715 | -84.6891 | 0.51632 | 19.5604 | -16.6967 | -155.1081 | 63.9348 | -138.1863 | -90 | 70.1842 | 89.9823 | -24.1802 | -86.4569 | -4.2793 | -52.3386 | -32.5268 | -138.8132 | 18.5624 | -26.9466 | -49.2236 | -293.9213 | 2.8693e-05 | 0.14727 | -2.8693e-05 | -0.14727 | 2.1647e-17 | 0 | -69.2872 | -411.137 | -231.137 | -69 | -411 | -231 |  |  |  | -1.5147 | -32.8629 |  | 2570395.78276916i | 0.0116295801406938-0.117608655972527i | -18.549 | -84.3527
[8 empty] | 5.42 | 2630267.9919 | 31.0485 | -69.1331 | -89.98 | 20.8698 | -84.8093 | 0.5392 | 19.9804 | -16.6755 | -154.8089 | 63.9348 | -138.3863 | -90 | 70.3842 | 89.9827 | -24.3795 | -86.5373 | -4.4057 | -52.9748 | -32.8525 | -139.5294 | 18.5624 | -26.9466 | -49.528 | -294.3383 | 3.0046e-05 | 0.1507 | -3.0046e-05 | -0.1507 | -1.6359e-16 | 0 | -69.8489 | -412.3378 | -232.3378 | -70 | -412 | -232 |  |  |  | -1.5746 | -33.467 |  | 2630267.99189568i | 0.0110076763624004-0.115001728382467i | -18.7463 | -84.5324
[8 empty] | 5.43 | 2691534.8039 | 31.0485 | -69.3331 | -89.9804 | 21.0682 | -84.9268 | 0.56303 | 20.4078 | -16.6533 | -154.4995 | 63.9348 | -138.5863 | -90 | 70.5842 | 89.9831 | -24.5788 | -86.6159 | -4.5342 | -53.607 | -33.1803 | -140.2399 | 18.5624 | -26.9466 | -49.8336 | -294.7393 | 3.1462e-05 | 0.15421 | -3.1462e-05 | -0.15421 | -2.681e-16 | 0 | -70.4138 | -413.5254 | -233.5254 | -70 | -414 | -234 |  |  |  | -1.6364 | -34.0766 |  | 2691534.80392723i | 0.0104130358268004-0.112449344989881i | -18.9438 | -84.7094
[8 empty] | 5.44 | 2754228.7033 | 31.0485 | -69.5331 | -89.9809 | 21.2667 | -85.0417 | 0.58785 | 20.8427 | -16.63 | -154.1799 | 63.9348 | -138.7863 | -90 | 70.7842 | 89.9834 | -24.7781 | -86.6928 | -4.6648 | -54.2349 | -33.5103 | -140.9442 | 18.5624 | -26.9466 | -50.1403 | -295.1241 | 3.2944e-05 | 0.15781 | -3.2944e-05 | -0.15781 | 4.1328e-16 | 0 | -70.9818 | -414.6993 | -234.6993 | -71 | -415 | -235 |  |  |  | -1.7001 | -34.6915 |  | 2754228.70333849i | 0.00984449480552972-0.109950570915694i | -19.1414 | -84.8836
[8 empty] | 5.45 | 2818382.9313 | 31.0485 | -69.7331 | -89.9813 | 21.4652 | -85.154 | 0.61368 | 21.2852 | -16.6056 | -153.8502 | 63.9348 | -138.9863 | -90 | 70.9842 | 89.9838 | -24.9774 | -86.7679 | -4.7976 | -54.8582 | -33.8423 | -141.6423 | 18.5624 | -26.9466 | -50.448 | -295.4925 | 3.4497e-05 | 0.16148 | -3.4497e-05 | -0.16148 | 1.5958e-16 | 0 | -71.553 | -415.8591 | -235.8591 | -72 | -416 | -236 |  |  |  | -1.766 | -35.3113 |  | 2818382.93126478i | 0.00930093655411798-0.107504472933939i | -19.3391 | -85.0553
[8 empty] | 5.46 | 2884031.5031 | 31.0485 | -69.9331 | -89.9817 | 21.6638 | -85.2638 | 0.64057 | 21.7352 | -16.5802 | -153.5104 | 63.9348 | -139.1863 | -90 | 71.1842 | 89.9842 | -25.1768 | -86.8413 | -4.9323 | -55.4767 | -34.1765 | -142.3339 | 18.5624 | -26.9466 | -50.7566 | -295.8443 | 3.6123e-05 | 0.16524 | -3.6123e-05 | -0.16524 | -1.8263e-16 | 0 | -72.1273 | -417.0046 | -237.0046 | -72 | -417 | -237 |  |  |  | -1.8338 | -35.936 |  | 2884031.50312694i | 0.00878128965374322-0.105110120641479i | -19.5369 | -85.2244
[8 empty] | 5.47 | 2951209.2267 | 31.0485 | -70.1331 | -89.9822 | 21.8625 | -85.3712 | 0.66855 | 22.1928 | -16.5535 | -153.1605 | 63.9348 | -139.3863 | -90 | 71.3842 | 89.9846 | -25.3762 | -86.9131 | -5.0691 | -56.0902 | -34.5126 | -143.0187 | 18.5624 | -26.9466 | -51.0662 | -296.1793 | 3.7825e-05 | 0.16909 | -3.7825e-05 | -0.16909 | 3.3949e-18 | 0 | -72.7047 | -418.1354 | -238.1354 | -73 | -418 | -238 |  |  |  | -1.9037 | -36.5651 |  | 2951209.22666673i | 0.00828452638994708-0.102766587530943i | -19.7348 | -85.3911
[8 empty] | 5.48 | 3019951.7204 | 31.0485 | -70.3331 | -89.9826 | 22.0612 | -85.4761 | 0.69765 | 22.658 | -16.5257 | -152.8006 | 63.9348 | -139.5863 | -90 | 71.5842 | 89.9849 | -25.5756 | -86.9832 | -5.2078 | -56.6983 | -34.8508 | -143.6967 | 18.5624 | -26.9466 | -51.3765 | -296.4973 | 3.9608e-05 | 0.17303 | -3.9608e-05 | -0.17303 | 1.5203e-16 | 0 | -73.2851 | -419.2511 | -239.2511 | -73 | -419 | -239 |  |  |  | -1.9758 | -37.1984 |  | 3019951.72040237i | 0.00780966116966153-0.100472951972706i | -19.9329 | -85.5554
[8 empty] | 5.49 | 3090295.4325 | 31.0485 | -70.5331 | -89.983 | 22.26 | -85.5787 | 0.72792 | 23.1308 | -16.4966 | -152.4308 | 63.9348 | -139.7863 | -90 | 71.7842 | 89.9852 | -25.7751 | -87.0518 | -5.3485 | -57.3009 | -35.1909 | -144.3675 | 18.5624 | -26.9466 | -51.6876 | -296.7983 | 4.1475e-05 | 0.17706 | -4.1475e-05 | -0.17706 | 3.6395e-16 | 0 | -73.8685 | -420.3513 | -240.3513 | -74 | -420 | -240 |  |  |  | -2.0499 | -37.8356 |  | 3090295.43251395i | 0.00735574897761096-0.098228298111426i | -20.131 | -85.7174
[8 empty] | 5.5 | 3162277.6602 | 31.0485 | -70.7331 | -89.9833 | 22.4588 | -85.6789 | 0.75939 | 23.6112 | -16.4663 | -152.0511 | 63.9348 | -139.9863 | -90 | 71.9842 | 89.9856 | -25.9746 | -87.1188 | -5.4911 | -57.8978 | -35.533 | -145.031 | 18.5624 | -26.9466 | -51.9993 | -297.082 | 4.3429e-05 | 0.18118 | -4.3429e-05 | -0.18118 | 2.6077e-16 | 0 | -74.4548 | -421.4359 | -241.4359 | -74 | -421 | -241 |  |  |  | -2.1263 | -38.4765 |  | 3162277.66016875i | 0.00692188387289254-0.096031716682442i | -20.3292 | -85.8773
[8 empty] | 5.51 | 3235936.5693 | 31.0485 | -70.9331 | -89.9837 | 22.6577 | -85.7769 | 0.7921 | 24.0991 | -16.4347 | -151.6615 | 63.9348 | -140.1863 | -90 | 72.1842 | 89.9859 | -26.1741 | -87.1843 | -5.6355 | -58.4887 | -35.8769 | -145.687 | 18.5624 | -26.9466 | -52.3117 | -297.3485 | 4.5476e-05 | 0.1854 | -4.5476e-05 | -0.1854 | -3.4175e-16 | 0 | -75.044 | -422.5043 | -242.5043 | -75 | -423 | -243 |  |  |  | -2.2048 | -39.1208 |  | 3235936.56929666i | 0.00650719752630334-0.0938823057530442i | -20.5275 | -86.035
[8 empty] | 5.52 | 3311311.2148 | 31.0485 | -71.1331 | -89.9841 | 22.8567 | -85.8727 | 0.8261 | 24.5947 | -16.4018 | -151.2622 | 63.9348 | -140.3863 | -90 | 72.3842 | 89.9862 | -26.3736 | -87.2483 | -5.7818 | -59.0734 | -36.2227 | -146.3355 | 18.5624 | -26.9466 | -52.6245 | -297.5976 | 4.7619e-05 | 0.18972 | -4.7619e-05 | -0.18972 | 8.2386e-17 | 0 | -75.636 | -423.5564 | -243.5564 | -76 | -424 | -244 |  |  |  | -2.2855 | -39.768 |  | 3311311.2148263i | 0.00611085779877478-0.091779171393406i | -20.7259 | -86.1907
[8 empty] | 5.53 | 3388441.5614 | 31.0485 | -71.3331 | -89.9845 | 23.0556 | -85.9663 | 0.86141 | 25.0977 | -16.3675 | -150.8531 | 63.9348 | -140.5863 | -90 | 72.5842 | 89.9865 | -26.5732 | -87.3108 | -5.9298 | -59.6519 | -36.5704 | -146.9761 | 18.5624 | -26.9466 | -52.9378 | -297.8293 | 4.9863e-05 | 0.19414 | -4.9863e-05 | -0.19414 | 3.668e-16 | 0 | -76.2307 | -424.5917 | -244.5917 | -76 | -425 | -245 |  |  |  | -2.3685 | -40.418 |  | 3388441.56139242i | 0.00573206736108483-0.0897214282816986i | -20.9244 | -86.3445
[8 empty] | 5.54 | 3467368.5045 | 31.0485 | -71.5331 | -89.9848 | 23.2547 | -86.0579 | 0.89807 | 25.6081 | -16.3318 | -150.4345 | 63.9348 | -140.7863 | -90 | 72.7842 | 89.9869 | -26.7727 | -87.3719 | -6.0796 | -60.2239 | -36.9197 | -147.6089 | 18.5624 | -26.9466 | -53.2515 | -298.0434 | 5.2213e-05 | 0.19866 | -5.2213e-05 | -0.19866 | -1.8082e-16 | 0 | -76.8282 | -425.6102 | -245.6102 | -77 | -426 | -246 |  |  |  | -2.4537 | -41.0704 |  | 3467368.50452572i | 0.00537006235485715-0.0877082002477114i | -21.1229 | -86.4964
[8 empty] | 5.55 | 3548133.8923 | 31.0485 | -71.7331 | -89.9852 | 23.4537 | -86.1473 | 0.93614 | 26.126 | -16.2946 | -150.0064 | 63.9348 | -140.9863 | -90 | 72.9842 | 89.9871 | -26.9723 | -87.4317 | -6.2312 | -60.7892 | -37.2709 | -148.2337 | 18.5624 | -26.9466 | -53.5655 | -298.2401 | 5.4674e-05 | 0.20329 | -5.4674e-05 | -0.20329 | 2.6358e-16 | 0 | -77.4282 | -426.6113 | -246.6113 | -77 | -427 | -247 |  |  |  | -2.5411 | -41.7248 |  | 3548133.89233617i | 0.0050241110947036-0.0857386207590326i | -21.3216 | -86.6464
[8 empty] | 5.56 | 3630780.5477 | 31.0485 | -71.9331 | -89.9855 | 23.6529 | -86.2348 | 0.97565 | 26.6513 | -16.256 | -149.569 | 63.9348 | -141.1863 | -90 | 73.1842 | 89.9874 | -27.1719 | -87.4901 | -6.3844 | -61.3477 | -37.6237 | -148.8503 | 18.5624 | -26.9466 | -53.8797 | -298.4193 | 5.7251e-05 | 0.20803 | -5.7251e-05 | -0.20803 | 1.9312e-16 | 0 | -78.0308 | -427.595 | -247.595 | -78 | -428 | -248 |  |  |  | -2.6309 | -42.3809 |  | 3630780.54770144i | 0.00469351281124204-0.0838118333536629i | -21.5203 | -86.7947
[8 empty] | 5.57 | 3715352.291 | 31.0485 | -72.1331 | -89.9858 | 23.852 | -86.3202 | 1.0166 | 27.1838 | -16.2159 | -149.1222 | 63.9348 | -141.3863 | -90 | 73.3842 | 89.9877 | -27.3716 | -87.5471 | -6.5392 | -61.8994 | -37.9781 | -149.4588 | 18.5624 | -26.9466 | -54.194 | -298.581 | 5.9949e-05 | 0.21287 | -5.9949e-05 | -0.21287 | 3.0261e-16 | 0 | -78.6359 | -428.5609 | -248.5609 | -79 | -429 | -249 |  |  |  | -2.7229 | -43.0384 |  | 3715352.29097215i | 0.00437759643460318-0.0819269920226946i | -21.7191 | -86.9414
[8 empty] | 5.58 | 3801893.9632 | 31.0485 | -72.3331 | -89.9861 | 24.0512 | -86.4038 | 1.0591 | 27.7235 | -16.1742 | -148.6664 | 63.9348 | -141.5863 | -90 | 73.5842 | 89.988 | -27.5712 | -87.6029 | -6.6956 | -62.444 | -38.3342 | -150.0589 | 18.5624 | -26.9466 | -54.5083 | -298.7253 | 6.2774e-05 | 0.21783 | -6.2774e-05 | -0.21783 | 1.3157e-16 | 0 | -79.2435 | -429.5088 | -249.5088 | -79 | -430 | -250 |  |  |  | -2.8172 | -43.697 |  | 3801893.96320605i | 0.00407571941794491-0.0800832615465125i | -21.9179 | -87.0865
[8 empty] | 5.59 | 3890451.4499 | 31.0485 | -72.5331 | -89.9865 | 24.2504 | -86.4854 | 1.1032 | 28.2704 | -16.1309 | -148.2015 | 63.9348 | -141.7863 | -90 | 73.7842 | 89.9883 | -27.7709 | -87.6574 | -6.8536 | -62.9815 | -38.6918 | -150.6506 | 18.5624 | -26.9466 | -54.8227 | -298.8522 | 6.5733e-05 | 0.22291 | -6.5733e-05 | -0.22291 | 2.6263e-16 | 0 | -79.8533 | -430.4385 | -250.4385 | -80 | -430 | -250 |  |  |  | -2.9138 | -44.3562 |  | 3890451.44994325i | 0.0037872666004041-0.078279817787757i | -22.1169 | -87.2301
[8 empty] | 5.6 | 3981071.7055 | 31.0485 | -72.7331 | -89.9868 | 24.4497 | -86.5652 | 1.1489 | 28.8242 | -16.0859 | -147.7278 | 63.9348 | -141.9863 | -90 | 73.9842 | 89.9885 | -27.9705 | -87.7107 | -7.013 | -63.5118 | -39.0509 | -151.2339 | 18.5624 | -26.9466 | -55.1369 | -298.9618 | 6.883e-05 | 0.2281 | -6.883e-05 | -0.2281 | 4.0946e-16 | 0 | -80.4654 | -431.3499 | -251.3499 | -80 | -431 | -251 |  |  |  | -3.0127 | -45.0158 |  | 3981071.70553544i | 0.00351164910884234-0.0765158479441093i | -22.3158 | -87.3723
[8 empty] | 5.61 | 4073802.778 | 31.0485 | -72.9331 | -89.9871 | 24.649 | -86.6432 | 1.1962 | 29.3848 | -16.0393 | -147.2455 | 63.9348 | -142.1863 | -90 | 74.1842 | 89.9888 | -28.1702 | -87.7627 | -7.174 | -64.0348 | -39.4116 | -151.8087 | 18.5624 | -26.9466 | -55.4509 | -299.0542 | 7.2074e-05 | 0.23341 | -7.2074e-05 | -0.23341 | 1.2003e-16 | 0 | -81.0797 | -432.2427 | -252.2427 | -81 | -432 | -252 |  |  |  | -3.1139 | -45.6754 |  | 4073802.7780416i | 0.00324830329768222-0.0747905507638007i | -22.5149 | -87.5131
[8 empty] | 5.62 | 4168693.8347 | 31.0485 | -73.1331 | -89.9874 | 24.8483 | -86.7195 | 1.2452 | 29.9522 | -15.991 | -146.7546 | 63.9348 | -142.3863 | -90 | 74.3842 | 89.9891 | -28.3699 | -87.8136 | -7.3364 | -64.5504 | -39.7736 | -152.3749 | 18.5624 | -26.9466 | -55.7646 | -299.1296 | 7.5471e-05 | 0.23885 | -7.5471e-05 | -0.23885 | 1.4012e-16 | 0 | -81.696 | -433.1168 | -253.1168 | -82 | -433 | -253 |  |  |  | -3.2174 | -46.3346 |  | 4168693.83470384i | 0.00299668972607242-0.0731031367265387i | -22.714 | -87.6526
[8 empty] | 5.63 | 4265795.188 | 31.0485 | -73.3331 | -89.9877 | 25.0477 | -86.794 | 1.2959 | 30.5262 | -15.9409 | -146.2554 | 63.9348 | -142.5863 | -90 | 74.5842 | 89.9893 | -28.5696 | -87.8633 | -7.5001 | -65.0586 | -40.1371 | -152.9326 | 18.5624 | -26.9466 | -56.078 | -299.188 | 7.9028e-05 | 0.24441 | -7.9028e-05 | -0.24441 | -4.1411e-16 | 0 | -82.3144 | -433.9721 | -253.9721 | -82 | -434 | -254 |  |  |  | -3.3232 | -46.9931 |  | 4265795.18801642i | 0.00275629217158253-0.071452828192426i | -22.9132 | -87.7909
[8 empty] | 5.64 | 4365158.3224 | 31.0485 | -73.5331 | -89.9879 | 25.2471 | -86.8668 | 1.3484 | 31.1066 | -15.889 | -145.7481 | 63.9348 | -142.7863 | -90 | 74.7842 | 89.9896 | -28.7694 | -87.9119 | -7.6652 | -65.5593 | -40.5019 | -153.4816 | 18.5624 | -26.9466 | -56.391 | -299.2298 | 8.2752e-05 | 0.2501 | -8.2752e-05 | -0.2501 | 4.651e-16 | 0 | -82.9347 | -434.8085 | -254.8085 | -83 | -435 | -255 |  |  |  | -3.4313 | -47.6506 |  | 4365158.32240217i | 0.00252661667958714-0.069838859521256i | -23.1124 | -87.9281
[8 empty] | 5.65 | 4466835.9215 | 31.0485 | -73.7331 | -89.9882 | 25.4465 | -86.938 | 1.4027 | 31.6933 | -15.8353 | -145.2329 | 63.9348 | -142.9863 | -90 | 74.9842 | 89.9898 | -28.9691 | -87.9594 | -7.8316 | -66.0525 | -40.8681 | -154.0221 | 18.5624 | -26.9466 | -56.7034 | -299.255 | 8.6652e-05 | 0.25593 | -8.6652e-05 | -0.25593 | 2.2551e-16 | 0 | -83.5568 | -435.6258 | -255.6258 | -84 | -436 | -256 |  |  |  | -3.5417 | -48.3067 |  | 4466835.92151025i | 0.00230719064747406-0.0682604771644497i | -23.3117 | -88.0642
[8 empty] | 5.66 | 4570881.8961 | 31.0485 | -73.9331 | -89.9885 | 25.6459 | -87.0076 | 1.4588 | 32.2861 | -15.7797 | -144.71 | 63.9348 | -143.1863 | -90 | 75.1842 | 89.99 | -29.1689 | -88.0058 | -7.9993 | -66.5381 | -41.2355 | -154.5539 | 18.5624 | -26.9466 | -57.0153 | -299.2639 | 9.0736e-05 | 0.26189 | -9.0736e-05 | -0.26189 | 2.5704e-16 | 0 | -84.1806 | -436.4241 | -256.4241 | -84 | -436 | -256 |  |  |  | -3.6543 | -48.961 |  | 4570881.89614938i | 0.00209756194278838-0.0667169397317488i | -23.511 | -88.1992
[8 empty] | 5.67 | 4677351.4129 | 31.0485 | -74.1331 | -89.9887 | 25.8454 | -87.0756 | 1.5168 | 32.8847 | -15.7223 | -144.1796 | 63.9348 | -143.3863 | -90 | 75.3842 | 89.9903 | -29.3686 | -88.0512 | -8.1682 | -67.0161 | -41.6042 | -155.077 | 18.5624 | -26.9466 | -57.3265 | -299.2566 | 9.5012e-05 | 0.26799 | -9.5012e-05 | -0.26799 | 4.1084e-16 | 0 | -84.8061 | -437.2033 | -257.2033 | -85 | -437 | -257 |  |  |  | -3.7693 | -49.6132 |  | 4677351.41287263i | 0.00189729805440587-0.065207518034635i | -23.7104 | -88.3334
[8 empty] | 5.68 | 4786300.9232 | 31.0485 | -74.3331 | -89.989 | 26.0449 | -87.142 | 1.5768 | 33.489 | -15.6629 | -143.642 | 63.9348 | -143.5863 | -90 | 75.5842 | 89.9905 | -29.5684 | -88.0955 | -8.3383 | -67.4866 | -41.9741 | -155.5916 | 18.5624 | -26.9466 | -57.6369 | -299.2336 | 9.949e-05 | 0.27423 | -9.949e-05 | -0.27423 | -2.5963e-16 | 0 | -85.4331 | -437.9633 | -257.9633 | -85 | -438 | -258 |  |  |  | -3.8864 | -50.2631 |  | 4786300.92322705i | 0.00170598527582357-0.0637314951083539i | -23.9098 | -88.4667
[8 empty] | 5.69 | 4897788.1937 | 31.0485 | -74.5331 | -89.9892 | 26.2444 | -87.207 | 1.6386 | 34.0989 | -15.6015 | -143.0974 | 63.9348 | -143.7863 | -90 | 75.7842 | 89.9907 | -29.7682 | -88.1388 | -8.5095 | -67.9494 | -42.3451 | -156.0976 | 18.5624 | -26.9466 | -57.9466 | -299.1949 | 0.00010418 | 0.28062 | -0.00010418 | -0.28062 | -4.4446e-16 | 0 | -86.0616 | -438.7043 | -258.7043 | -86 | -439 | -259 |  |  |  | -4.0058 | -50.9102 |  | 4897788.19368514i | 0.00152322791964417-0.0622881662142741i | -24.1093 | -88.5991
[8 empty] | 5.7 | 5011872.3363 | 31.0485 | -74.7331 | -89.9895 | 26.444 | -87.2705 | 1.7025 | 34.7139 | -15.5381 | -142.5461 | 63.9348 | -143.9863 | -90 | 75.9842 | 89.9909 | -29.968 | -88.1812 | -8.6819 | -68.4047 | -42.7172 | -156.595 | 18.5624 | -26.9466 | -58.2553 | -299.141 | 0.00010909 | 0.28716 | -0.00010909 | -0.28716 | 5.4983e-17 | 0 | -86.6915 | -439.4262 | -259.4262 | -87 | -439 | -259 |  |  |  | -4.1274 | -51.5543 |  | 5011872.33627342i | 0.00134864756233102-0.0608768388242089i | -24.3088 | -88.7309
[8 empty] | 5.71 | 5128613.8399 | 31.0485 | -74.9331 | -89.9897 | 26.6435 | -87.3325 | 1.7684 | 35.3339 | -15.4726 | -141.9883 | 63.9348 | -144.1863 | -90 | 76.1842 | 89.9911 | -30.1678 | -88.2225 | -8.8553 | -68.8524 | -43.0905 | -157.0838 | 18.5624 | -26.9466 | -58.5631 | -299.0721 | 0.00011423 | 0.29385 | -0.00011423 | -0.29385 | 1.1918e-16 | 0 | -87.3227 | -440.1291 | -260.1291 | -87 | -440 | -260 |  |  |  | -4.2511 | -52.195 |  | 5128613.83991437i | 0.00118188231831211-0.0594968325882259i | -24.5084 | -88.862
[8 empty] | 5.72 | 5248074.6025 | 31.0485 | -75.1331 | -89.99 | 26.8431 | -87.3931 | 1.8363 | 35.9587 | -15.4051 | -141.4244 | 63.9348 | -144.3863 | -90 | 76.3842 | 89.9913 | -30.3676 | -88.263 | -9.0298 | -69.2925 | -43.4648 | -157.5642 | 18.5624 | -26.9466 | -58.8699 | -298.9886 | 0.00011961 | 0.30069 | -0.00011961 | -0.30069 | 1.9617e-16 | 0 | -87.955 | -440.8132 | -260.8132 | -88 | -441 | -261 |  |  |  | -4.3771 | -52.8321 |  | 5248074.60249845i | 0.00102258614251634-0.0581474792873746i | -24.708 | -88.9925
[8 empty] | 5.73 | 5370317.9637 | 31.0485 | -75.3331 | -89.9902 | 27.0427 | -87.4524 | 1.9063 | 36.588 | -15.3355 | -140.8546 | 63.9348 | -144.5863 | -90 | 76.5842 | 89.9915 | -30.5674 | -88.3025 | -9.2053 | -69.7251 | -43.8401 | -158.0361 | 18.5624 | -26.9466 | -59.1756 | -298.8907 | 0.00012525 | 0.30769 | -0.00012525 | -0.30769 | -4.7187e-16 | 0 | -88.5885 | -441.4784 | -261.4784 | -89 | -441 | -261 |  |  |  | -4.5051 | -53.4652 |  | 5370317.96370327i | 0.000870428160431741-0.0568281227726502i | -24.9077 | -89.1225
[8 empty] | 5.74 | 5495408.7386 | 31.0485 | -75.5331 | -89.9904 | 27.2423 | -87.5103 | 1.9784 | 37.2214 | -15.2638 | -140.2793 | 63.9348 | -144.7863 | -90 | 76.7842 | 89.9917 | -30.7672 | -88.3411 | -9.3818 | -70.1502 | -44.2164 | -158.4996 | 18.5624 | -26.9466 | -59.4802 | -298.7789 | 0.00013115 | 0.31486 | -0.00013115 | -0.31486 | 1.7339e-16 | 0 | -89.2229 | -442.125 | -262.125 | -89 | -442 | -262 |  |  |  | -4.6353 | -54.0941 |  | 5495408.73857701i | 0.00072509202478713-0.0555381188914451i | -25.1074 | -89.252
[8 empty] | 5.75 | 5623413.2519 | 31.0485 | -75.7331 | -89.9906 | 27.4419 | -87.5669 | 2.0527 | 37.8588 | -15.1899 | -139.6987 | 63.9348 | -144.9863 | -90 | 76.9842 | 89.9919 | -30.9671 | -88.3788 | -9.5592 | -70.5678 | -44.5936 | -158.9548 | 18.5624 | -26.9466 | -59.7836 | -298.6535 | 0.00013733 | 0.32219 | -0.00013733 | -0.32219 | 3.7839e-16 | 0 | -89.8583 | -442.7532 | -262.7532 | -90 | -443 | -263 |  |  |  | -4.7675 | -54.7185 |  | 5623413.25190428i | 0.000586275297969439-0.0542768354026408i | -25.3072 | -89.3811
[8 empty] | 5.76 | 5754399.3734 | 31.0485 | -75.9331 | -89.9908 | 27.6416 | -87.6222 | 2.1291 | 38.4998 | -15.1139 | -139.1133 | 63.9348 | -145.1863 | -90 | 77.1842 | 89.9921 | -31.1669 | -88.4157 | -9.7375 | -70.9781 | -44.9718 | -159.4017 | 18.5624 | -26.9466 | -60.0856 | -298.515 | 0.00014381 | 0.3297 | -0.00014381 | -0.3297 | 3.4483e-16 | 0 | -90.4945 | -443.363 | -263.363 | -90 | -443 | -263 |  |  |  | -4.9018 | -55.3381 |  | 5754399.37337238i | 0.000453688859303491-0.0530436518814214i | -25.507 | -89.51
[8 empty] | 5.77 | 5888436.5536 | 31.0485 | -76.1331 | -89.9911 | 27.8412 | -87.6763 | 2.2077 | 39.1442 | -15.0356 | -138.5232 | 63.9348 | -145.3863 | -90 | 77.3842 | 89.9923 | -31.3668 | -88.4518 | -9.9167 | -71.3809 | -45.3508 | -159.8404 | 18.5624 | -26.9466 | -60.3864 | -298.3636 | 0.00015058 | 0.33738 | -0.00015058 | -0.33738 | 3.6375e-17 | 0 | -91.1314 | -443.9548 | -263.9548 | -91 | -444 | -264 |  |  |  | -5.0382 | -55.9527 |  | 5888436.5535567i | 0.000327056336336407-0.0518379596148114i | -25.7069 | -89.6385
[8 empty] | 5.78 | 6025595.8607 | 31.0485 | -76.3331 | -89.9913 | 28.0409 | -87.7291 | 2.2885 | 39.7915 | -14.9551 | -137.9289 | 63.9348 | -145.5863 | -90 | 77.5842 | 89.9924 | -31.5666 | -88.487 | -10.0967 | -71.7764 | -45.7307 | -160.271 | 18.5624 | -26.9466 | -60.6858 | -298.1998 | 0.00015768 | 0.34524 | -0.00015768 | -0.34524 | 4.783e-16 | 0 | -91.769 | -444.5288 | -264.5288 | -92 | -445 | -265 |  |  |  | -5.1764 | -56.5621 |  | 6025595.86074441i | 0.000206113559285688-0.0506591614888765i | -25.9068 | -89.7669
[8 empty] | 5.79 | 6165950.0186 | 31.0485 | -76.5331 | -89.9915 | 28.2406 | -87.7808 | 2.3715 | 40.4416 | -14.8724 | -137.3306 | 63.9348 | -145.7863 | -90 | 77.7842 | 89.9926 | -31.7665 | -88.5214 | -10.2776 | -72.1647 | -46.1114 | -160.6935 | 18.5624 | -26.9466 | -60.9838 | -298.0241 | 0.00016511 | 0.35328 | -0.00016511 | -0.35328 | -2.5579e-16 | 0 | -92.4072 | -445.0852 | -265.0852 | -92 | -445 | -265 |  |  |  | -5.3167 | -57.1659 |  | 6165950.01861569i | 0.0000906080378278236-0.0495066718684583i | -26.1067 | -89.8951
[8 empty] | 5.8 | 6309573.4448 | 31.0485 | -76.7331 | -89.9917 | 28.4403 | -87.8312 | 2.4568 | 41.0941 | -14.7874 | -136.7288 | 63.9348 | -145.9863 | -90 | 77.9842 | 89.9928 | -31.9664 | -88.5551 | -10.4592 | -72.5457 | -46.4929 | -161.108 | 18.5624 | -26.9466 | -61.2803 | -297.8369 | 0.00017289 | 0.36151 | -0.00017289 | -0.36151 | -1.175e-16 | 0 | -93.0458 | -445.6243 | -265.6243 | -93 | -446 | -266 |  |  |  | -5.4588 | -57.7641 |  | 6309573.44480282i | -0.0000197015405771261-0.04837991647025i | -26.3067 | -90.0233
[8 empty] | 5.81 | 6456542.2903 | 31.0485 | -76.9331 | -89.9918 | 28.64 | -87.8806 | 2.5444 | 41.7485 | -14.7001 | -136.1239 | 63.9348 | -146.1863 | -90 | 78.1842 | 89.9929 | -32.1662 | -88.5879 | -10.6416 | -72.9197 | -46.8752 | -161.5147 | 18.5624 | -26.9466 | -61.5753 | -297.6385 | 0.00018104 | 0.36993 | -0.00018104 | -0.36993 | -4.4385e-16 | 0 | -93.6849 | -446.1464 | -266.1464 | -94 | -446 | -266 |  |  |  | -5.6029 | -58.3564 |  | 6456542.29034746i | -0.000125045791609932-0.0472783322299638i | -26.5067 | -90.1515
[8 empty] | 5.82 | 6606934.4801 | 31.0485 | -77.1331 | -89.992 | 28.8398 | -87.9288 | 2.6342 | 42.4047 | -14.6106 | -135.5161 | 63.9348 | -146.3863 | -90 | 78.3842 | 89.9931 | -32.3661 | -88.6201 | -10.8247 | -73.2866 | -47.2581 | -161.9135 | 18.5624 | -26.9466 | -61.8687 | -297.4296 | 0.00018957 | 0.37854 | -0.00018957 | -0.37854 | 1.9212e-16 | 0 | -94.3243 | -446.6519 | -266.6519 | -94 | -447 | -267 |  |  |  | -5.7487 | -58.9425 |  | 6606934.48007688i | -0.000225645095030198-0.0462013671642941i | -26.7068 | -90.2798
[8 empty] | 5.83 | 6760829.7539 | 31.0485 | -77.3331 | -89.9922 | 29.0395 | -87.9759 | 2.7263 | 43.0623 | -14.5187 | -134.9058 | 63.9348 | -146.5863 | -90 | 78.5842 | 89.9933 | -32.566 | -88.6515 | -11.0085 | -73.6465 | -47.6418 | -162.3047 | 18.5624 | -26.9466 | -62.1606 | -297.2105 | 0.00019851 | 0.38736 | -0.00019851 | -0.38736 | 3.8364e-16 | 0 | -94.9639 | -447.1411 | -267.1411 | -95 | -447 | -267 |  |  |  | -5.8964 | -59.5224 |  | 6760829.75392075i | -0.00032171003637317-0.0451484802283149i | -26.9069 | -90.4083
[8 empty] | 5.84 | 6918309.7092 | 31.0485 | -77.5331 | -89.9924 | 29.2393 | -88.0219 | 2.8207 | 43.7209 | -14.4246 | -134.2934 | 63.9348 | -146.7863 | -90 | 78.7842 | 89.9934 | -32.7659 | -88.6821 | -11.193 | -73.9995 | -48.0262 | -162.6882 | 18.5624 | -26.9466 | -62.4508 | -296.9816 | 0.00020786 | 0.39638 | -0.00020786 | -0.39638 | -4.4347e-16 | 0 | -95.6037 | -447.6144 | -267.6144 | -96 | -448 | -268 |  |  |  | -6.0458 | -60.0958 |  | 6918309.70919033i | -0.000413441830128527-0.0441191411689205i | -27.1071 | -90.5369
[8 empty] | 5.85 | 7079457.8438 | 31.0485 | -77.7331 | -89.9926 | 29.439 | -88.0669 | 2.9173 | 44.3802 | -14.3281 | -133.6793 | 63.9348 | -146.9863 | -90 | 78.9842 | 89.9936 | -32.9658 | -88.7121 | -11.3781 | -74.3456 | -48.4112 | -163.0642 | 18.5624 | -26.9466 | -62.7394 | -296.7435 | 0.00021766 | 0.40562 | -0.00021766 | -0.40562 | 7.0311e-17 | 0 | -96.2436 | -448.072 | -268.072 | -96 | -448 | -268 |  |  |  | -6.197 | -60.6627 |  | 7079457.84384237i | -0.000501032725104663-0.0431128303748577i | -27.3073 | -90.6658
[8 empty] | 5.86 | 7244359.6008 | 31.0485 | -77.9331 | -89.9927 | 29.6388 | -88.1109 | 3.0163 | 45.0397 | -14.2294 | -133.0639 | 63.9348 | -147.1863 | -90 | 79.1842 | 89.9937 | -33.1657 | -88.7414 | -11.5638 | -74.6851 | -48.7969 | -163.4328 | 18.5624 | -26.9466 | -63.0263 | -296.4966 | 0.00022792 | 0.41506 | -0.00022792 | -0.41506 | -2.0537e-16 | 0 | -96.8836 | -448.5145 | -268.5145 | -97 | -449 | -269 |  |  |  | -6.3498 | -61.2228 |  | 7244359.60075091i | -0.000584666392660564-0.042129038723868i | -27.5075 | -90.7951
[8 empty] | 5.87 | 7413102.413 | 31.0485 | -78.1331 | -89.9929 | 29.8386 | -88.1538 | 3.1176 | 45.6993 | -14.1283 | -132.4474 | 63.9348 | -147.3863 | -90 | 79.3842 | 89.9938 | -33.3656 | -88.7701 | -11.7502 | -75.0178 | -49.1831 | -163.794 | 18.5624 | -26.9466 | -63.3114 | -296.2415 | 0.00023866 | 0.42473 | -0.00023866 | -0.42473 | -3.3664e-17 | 0 | -97.5235 | -448.9422 | -268.9422 | -98 | -449 | -269 |  |  |  | -6.5042 | -61.776 |  | 7413102.41301021i | -0.000664518298466268-0.0411672674274132i | -27.7078 | -90.9248
[8 empty] | 5.88 | 7585775.7503 | 31.0485 | -78.3331 | -89.9931 | 30.0384 | -88.1958 | 3.2212 | 46.3585 | -14.0249 | -131.8304 | 63.9348 | -147.5863 | -90 | 79.5842 | 89.994 | -33.5655 | -88.7981 | -11.9371 | -75.344 | -49.5699 | -164.1481 | 18.5624 | -26.9466 | -63.5949 | -295.9785 | 0.0002499 | 0.43462 | -0.0002499 | -0.43462 | 6.9226e-17 | 0 | -98.1633 | -449.3556 | -269.3556 | -98 | -449 | -269 |  |  |  | -6.6603 | -62.3222 |  | 7585775.75029289i | -0.000740756058432434-0.0402270278734247i | -27.9082 | -91.0549
[8 empty] | 5.89 | 7762471.1663 | 31.0485 | -78.5331 | -89.9932 | 30.2382 | -88.2369 | 3.3271 | 47.017 | -13.9192 | -131.2131 | 63.9348 | -147.7863 | -90 | 79.7842 | 89.9941 | -33.7654 | -88.8254 | -12.1245 | -75.6637 | -49.9573 | -164.495 | 18.5624 | -26.9466 | -63.8766 | -295.7081 | 0.00026168 | 0.44475 | -0.00026168 | -0.44475 | -3.361e-16 | 0 | -98.803 | -449.7551 | -269.7551 | -99 | -450 | -270 |  |  |  | -6.8179 | -62.8613 |  | 7762471.166288i | -0.000813539779429058-0.0393078414674807i | -28.1086 | -91.1857
[8 empty] | 5.9 | 7943282.3472 | 31.0485 | -78.7331 | -89.9934 | 30.438 | -88.277 | 3.4353 | 47.6744 | -13.8112 | -130.5959 | 63.9348 | -147.9863 | -90 | 79.9842 | 89.9943 | -33.9653 | -88.8522 | -12.3125 | -75.977 | -50.3452 | -164.8349 | 18.5624 | -26.9466 | -64.1565 | -295.4309 | 0.00027401 | 0.45511 | -0.00027401 | -0.45511 | 6.5865e-17 | 0 | -99.4425 | -450.1411 | -270.1411 | -99 | -450 | -270 |  |  |  | -6.9771 | -63.3932 |  | 7943282.34724392i | -0.000883022385392309-0.0384092394727854i | -28.309 | -91.317
[8 empty] | 5.91 | 8128305.1616 | 31.0485 | -78.9331 | -89.9935 | 30.6378 | -88.3162 | 3.5457 | 48.3304 | -13.7009 | -129.9793 | 63.9348 | -148.1863 | -90 | 80.1842 | 89.9944 | -34.1653 | -88.8783 | -12.5011 | -76.2841 | -50.7337 | -165.1679 | 18.5624 | -26.9466 | -64.4346 | -295.1472 | 0.00028693 | 0.46571 | -0.00028693 | -0.46571 | -3e-16 | 0 | -100.0818 | -450.5141 | -270.5141 | -100 | -451 | -271 |  |  |  | -7.1377 | -63.9179 |  | 8128305.16164212i | -0.000949349929399029-0.037530762849294i | -28.5095 | -91.449
[8 empty] | 5.92 | 8317637.711 | 31.0485 | -79.1331 | -89.9937 | 30.8377 | -88.3545 | 3.6585 | 48.9847 | -13.5884 | -129.3635 | 63.9348 | -148.3863 | -90 | 80.3842 | 89.9945 | -34.3652 | -88.9038 | -12.6901 | -76.5849 | -51.1226 | -165.4941 | 18.5624 | -26.9466 | -64.711 | -294.8576 | 0.00030045 | 0.47655 | -0.00030045 | -0.47655 | 6.3155e-17 | 0 | -100.7207 | -450.8745 | -270.8745 | -101 | -451 | -271 |  |  |  | -7.2997 | -64.4351 |  | 8317637.71102788i | -0.00101266189226818-0.0366719620923003i | -28.71 | -91.5818
[8 empty] | 5.93 | 8511380.382 | 31.0485 | -79.3331 | -89.9938 | 31.0375 | -88.3919 | 3.7735 | 49.6369 | -13.4736 | -128.7489 | 63.9348 | -148.5863 | -90 | 80.5842 | 89.9946 | -34.5651 | -88.9287 | -12.8795 | -76.8795 | -51.512 | -165.8136 | 18.5624 | -26.9466 | -64.9855 | -294.5625 | 0.00031461 | 0.48765 | -0.00031461 | -0.48765 | -3.4705e-16 | 0 | -101.3593 | -451.2229 | -271.2229 | -101 | -451 | -271 |  |  |  | -7.4632 | -64.945 |  | 8511380.38202496i | -0.00107309146822911-0.0358323970707767i | -28.9106 | -91.7154
[8 empty] | 5.94 | 8709635.8996 | 31.0485 | -79.5331 | -89.994 | 31.2374 | -88.4285 | 3.8907 | 50.2866 | -13.3565 | -128.1359 | 63.9348 | -148.7863 | -90 | 80.7842 | 89.9948 | -34.765 | -88.9531 | -13.0694 | -77.1682 | -51.9018 | -166.1266 | 18.5624 | -26.9466 | -65.2583 | -294.2624 | 0.00032943 | 0.49901 | -0.00032943 | -0.49901 | 4.2376e-16 | 0 | -101.9975 | -451.5596 | -271.5596 | -102 | -452 | -272 |  |  |  | -7.628 | -65.4474 |  | 8709635.89956201i | -0.00113076583817758-0.0350116368657362i | -29.1112 | -91.8498
[8 empty] | 5.95 | 8912509.3813 | 31.0485 | -79.7331 | -89.9941 | 31.4372 | -88.4643 | 4.0102 | 50.9336 | -13.2372 | -127.5247 | 63.9348 | -148.9863 | -90 | 80.9842 | 89.9949 | -34.965 | -88.977 | -13.2598 | -77.4509 | -52.2921 | -166.433 | 18.5624 | -26.9466 | -65.5293 | -293.9577 | 0.00034496 | 0.51064 | -0.00034496 | -0.51064 | 1.7532e-16 | 0 | -102.6353 | -451.8852 | -271.8852 | -103 | -452 | -272 |  |  |  | -7.7941 | -65.9422 |  | 8912509.38133869i | -0.00118580643102158-0.0342092596088569i | -29.3119 | -91.9853
[8 empty] | 5.96 | 9120108.3936 | 31.0485 | -79.9331 | -89.9942 | 31.6371 | -88.4992 | 4.1318 | 51.5776 | -13.1156 | -126.9158 | 63.9348 | -149.1863 | -90 | 81.1842 | 89.995 | -35.1649 | -89.0002 | -13.4505 | -77.7278 | -52.6828 | -166.7331 | 18.5624 | -26.9466 | -65.7985 | -293.6489 | 0.00036122 | 0.52253 | -0.00036122 | -0.52253 | 1.5461e-16 | 0 | -103.2726 | -452.2002 | -272.2002 | -103 | -452 | -272 |  |  |  | -7.9615 | -66.4296 |  | 9120108.39356038i | -0.00123832917360079-0.033424852321597i | -29.5127 | -92.1217
[8 empty] | 5.97 | 9332543.008 | 31.0485 | -80.1331 | -89.9944 | 31.8369 | -88.5334 | 4.2557 | 52.2182 | -12.9919 | -126.3095 | 63.9348 | -149.3863 | -90 | 81.3842 | 89.9951 | -35.3649 | -89.023 | -13.6417 | -77.999 | -53.0739 | -167.0269 | 18.5624 | -26.9466 | -66.0658 | -293.3364 | 0.00037824 | 0.5347 | -0.00037824 | -0.5347 | 1.9933e-16 | 0 | -103.9094 | -452.505 | -272.505 | -104 | -453 | -273 |  |  |  | -8.1301 | -66.9093 |  | 9332543.00797122i | -0.00128844472964579-0.0326580107550031i | -29.7135 | -92.2593
[8 empty] | 5.98 | 9549925.8602 | 31.0485 | -80.3331 | -89.9945 | 32.0368 | -88.5667 | 4.3817 | 52.8551 | -12.866 | -125.7061 | 63.9348 | -149.5863 | -90 | 81.5842 | 89.9952 | -35.5648 | -89.0452 | -13.8332 | -78.2645 | -53.4654 | -167.3145 | 18.5624 | -26.9466 | -66.3315 | -293.0206 | 0.00039606 | 0.54715 | -0.00039606 | -0.54715 | -2.8189e-17 | 0 | -104.5457 | -452.8001 | -272.8001 | -105 | -453 | -273 |  |  |  | -8.3 | -67.3815 |  | 9549925.8602157i | -0.00133625872822575-0.0319083392303981i | -29.9143 | -92.398
[8 empty] | 5.99 | 9772372.2096 | 31.0485 | -80.5331 | -89.9946 | 32.2367 | -88.5993 | 4.5098 | 53.4881 | -12.738 | -125.1059 | 63.9348 | -149.7863 | -90 | 81.7842 | 89.9953 | -35.7647 | -89.067 | -14.0252 | -78.5245 | -53.8573 | -167.5961 | 18.5624 | -26.9466 | -66.5953 | -292.7019 | 0.00041473 | 0.5599 | -0.00041473 | -0.5599 | -3.0992e-16 | 0 | -105.1815 | -453.086 | -273.086 | -105 | -453 | -273 |  |  |  | -8.4709 | -67.846 |  | 9772372.20955946i | -0.00138187198211622-0.0311754504811205i | -30.1152 | -92.538
[8 empty] | 6 | 10000000 | 31.0485 | -80.7331 | -89.9947 | 32.4366 | -88.6312 | 4.6401 | 54.1168 | -12.6079 | -124.5091 | 63.9348 | -149.9863 | -90 | 81.9842 | 89.9954 | -35.9647 | -89.0882 | -14.2174 | -78.779 | -54.2495 | -167.8717 | 18.5624 | -26.9466 | -66.8574 | -292.3808 | 0.00043427 | 0.57294 | -0.00043427 | -0.57294 | 4.3585e-16 | 0 | -105.8166 | -453.3632 | -273.3632 | -106 | -453 | -273 |  |  |  | -8.6431 | -68.303 |  | 10000000.0000014i | -0.00142538069650277-0.0304589654954685i | -30.3162 | -92.6793
[8 empty] | 6.01 | 10232929.9228 | 31.0485 | -80.9331 | -89.9949 | 32.6365 | -88.6624 | 4.7724 | 54.7411 | -12.4757 | -123.9162 | 63.9348 | -150.1863 | -90 | 82.1842 | 89.9955 | -36.1646 | -89.1089 | -14.41 | -79.0281 | -54.642 | -168.1415 | 18.5624 | -26.9466 | -67.1177 | -292.0577 | 0.00045474 | 0.58628 | -0.00045474 | -0.58628 | 1.7412e-16 | 0 | -106.4512 | -453.6321 | -273.6321 | -106 | -454 | -274 |  |  |  | -8.8163 | -68.7524 |  | 10232929.922809i | -0.00146687666841948-0.0297585133609914i | -30.5172 | -92.822
[8 empty] | 6.02 | 10471285.4805 | 31.0485 | -81.1331 | -89.995 | 32.8364 | -88.6928 | 4.9067 | 55.3605 | -12.3414 | -123.3273 | 63.9348 | -150.3863 | -90 | 82.3842 | 89.9956 | -36.3646 | -89.1292 | -14.6029 | -79.272 | -55.0349 | -168.4056 | 18.5624 | -26.9466 | -67.3763 | -291.7329 | 0.00047617 | 0.59994 | -0.00047617 | -0.59994 | -1.4799e-16 | 0 | -107.0852 | -453.8932 | -273.8932 | -107 | -454 | -274 |  |  |  | -8.9905 | -69.1942 |  | 10471285.4805105i | -0.00150644747730691-0.0290737311102528i | -30.7183 | -92.9661
[8 empty] | 6.03 | 10715193.0524 | 31.0485 | -81.3331 | -89.9951 | 33.0363 | -88.7225 | 5.0431 | 55.9749 | -12.2051 | -122.7427 | 63.9348 | -150.5863 | -90 | 82.5842 | 89.9957 | -36.5646 | -89.149 | -14.7961 | -79.5108 | -55.4281 | -168.664 | 18.5624 | -26.9466 | -67.6332 | -291.4068 | 0.00049861 | 0.61391 | -0.00049861 | -0.61391 | 8.4351e-17 | 0 | -107.7185 | -454.1471 | -274.1471 | -108 | -454 | -274 |  |  |  | -9.1658 | -69.6285 |  | 10715193.0523776i | -0.00154417666705817-0.0284042635681837i | -30.9195 | -93.1118
[8 empty] | 6.04 | 10964781.9614 | 31.0485 | -81.5331 | -89.9952 | 33.2362 | -88.7516 | 5.1815 | 56.5841 | -12.0669 | -122.1627 | 63.9348 | -150.7863 | -90 | 82.7842 | 89.9958 | -36.7645 | -89.1684 | -14.9897 | -79.7444 | -55.8215 | -168.917 | 18.5624 | -26.9466 | -67.8884 | -291.0797 | 0.00052211 | 0.62821 | -0.00052211 | -0.62821 | -3.1453e-16 | 0 | -108.3512 | -454.394 | -274.394 | -108 | -454 | -274 |  |  |  | -9.342 | -70.0553 |  | 10964781.9614334i | -0.00158014391990814-0.0277497632011271i | -31.1208 | -93.2591
[8 empty] | 6.05 | 11220184.543 | 31.0485 | -81.7331 | -89.9953 | 33.4361 | -88.78 | 5.3218 | 57.1877 | -11.9267 | -121.5876 | 63.9348 | -150.9863 | -90 | 82.9842 | 89.9959 | -36.9645 | -89.1873 | -15.1835 | -79.973 | -56.2153 | -169.1644 | 18.5624 | -26.9466 | -68.1419 | -290.752 | 0.00054671 | 0.64284 | -0.00054671 | -0.64284 | 4.2999e-16 | 0 | -108.9832 | -454.6346 | -274.6346 | -109 | -455 | -275 |  |  |  | -9.5192 | -70.4746 |  | 11220184.5430212i | -0.00161442522250618-0.0271098899676688i | -31.3221 | -93.408
[8 empty] | 6.06 | 11481536.215 | 31.0485 | -81.9331 | -89.9954 | 33.636 | -88.8078 | 5.464 | 57.7857 | -11.7845 | -121.0175 | 63.9348 | -151.1863 | -90 | 83.1842 | 89.996 | -37.1644 | -89.2058 | -15.3775 | -80.1968 | -56.6093 | -169.4066 | 18.5624 | -26.9466 | -68.3938 | -290.4241 | 0.00057247 | 0.65781 | -0.00057247 | -0.65781 | 1.0983e-16 | 0 | -109.6146 | -454.8693 | -274.8693 | -110 | -455 | -275 |  |  |  | -9.6973 | -70.8865 |  | 11481536.2149704i | -0.00164709302449993-0.0264843111713383i | -31.5235 | -93.5587
[8 empty] | 6.07 | 11748975.5494 | 31.0485 | -82.1331 | -89.9955 | 33.8359 | -88.8349 | 5.6081 | 58.3777 | -11.6405 | -120.4527 | 63.9348 | -151.3863 | -90 | 83.3842 | 89.9961 | -37.3644 | -89.2239 | -15.5719 | -80.4158 | -57.0036 | -169.6436 | 18.5624 | -26.9466 | -68.6441 | -290.0963 | 0.00059945 | 0.67314 | -0.00059945 | -0.67314 | 1.674e-16 | 0 | -110.2454 | -455.0985 | -275.0985 | -110 | -455 | -275 |  |  |  | -9.8763 | -71.291 |  | 11748975.5493969i | -0.00167821638994415-0.0258727013152531i | -31.7249 | -93.7113
[8 empty] | 6.08 | 12022644.3462 | 31.0485 | -82.3331 | -89.9956 | 34.0358 | -88.8614 | 5.7541 | 58.9637 | -11.4947 | -119.8934 | 63.9348 | -151.5863 | -90 | 83.5842 | 89.9962 | -37.5644 | -89.2416 | -15.7664 | -80.63 | -57.3982 | -169.8754 | 18.5624 | -26.9466 | -68.8928 | -289.7688 | 0.0006277 | 0.68881 | -0.0006277 | -0.68881 | 2.2768e-17 | 0 | -110.8755 | -455.3226 | -275.3226 | -111 | -455 | -275 |  |  |  | -10.0562 | -71.6881 |  | 12022644.3461761i | -0.00170786114183644-0.0252747419587757i | -31.9265 | -93.8657
[8 empty] | 6.09 | 12302687.7081 | 31.0485 | -82.5331 | -89.9957 | 34.2357 | -88.8873 | 5.9018 | 59.5433 | -11.347 | -119.3397 | 63.9348 | -151.7863 | -90 | 83.7842 | 89.9963 | -37.7643 | -89.2588 | -15.9612 | -80.8397 | -57.7929 | -170.1022 | 18.5624 | -26.9466 | -69.14 | -289.4419 | 0.00065728 | 0.70486 | -0.00065728 | -0.70486 | 1.687e-16 | 0 | -111.5049 | -455.5421 | -275.5421 | -112 | -456 | -276 |  |  |  | -10.2368 | -72.078 |  | 12302687.7081258i | -0.0017360900000693-0.0246901215762429i | -32.1281 | -94.0221
[8 empty] | 6.1 | 12589254.1179 | 31.0485 | -82.7331 | -89.9958 | 34.4357 | -88.9127 | 6.0513 | 60.1165 | -11.1976 | -118.792 | 63.9348 | -151.9863 | -90 | 83.9842 | 89.9964 | -37.9643 | -89.2757 | -16.1563 | -81.0447 | -58.1879 | -170.3241 | 18.5624 | -26.9466 | -69.3855 | -289.116 | 0.00068826 | 0.72127 | -0.00068826 | -0.72127 | 2.5088e-16 | 0 | -112.1337 | -455.7574 | -275.7574 | -112 | -456 | -276 |  |  |  | -10.4183 | -72.4607 |  | 12589254.1179437i | -0.00176296271307706-0.0241185354178124i | -32.3298 | -94.1806
[8 empty] | 6.11 | 12882495.5169 | 31.0485 | -82.9331 | -89.9959 | 34.6356 | -88.9374 | 6.2025 | 60.6831 | -11.0465 | -118.2502 | 63.9348 | -152.1863 | -90 | 84.1842 | 89.9965 | -38.1643 | -89.2922 | -16.3516 | -81.2454 | -58.5832 | -170.5411 | 18.5624 | -26.9466 | -69.6296 | -288.7913 | 0.00072069 | 0.73807 | -0.00072069 | -0.73807 | 2.8872e-16 | 0 | -112.7618 | -455.9689 | -275.9689 | -113 | -456 | -276 |  |  |  | -10.6005 | -72.8362 |  | 12882495.5169334i | -0.00178853618344401-0.0235596853724868i | -32.5317 | -94.3413
[8 empty] | 6.12 | 13182567.3856 | 31.0485 | -83.1331 | -89.996 | 34.8355 | -88.9616 | 6.3554 | 61.2429 | -10.8937 | -117.7146 | 63.9348 | -152.3863 | -90 | 84.3842 | 89.9965 | -38.3642 | -89.3083 | -16.547 | -81.4417 | -58.9786 | -170.7534 | 18.5624 | -26.9466 | -69.8723 | -288.4681 | 0.00075465 | 0.75526 | -0.00075465 | -0.75526 | 4.5818e-16 | 0 | -113.3893 | -456.1769 | -276.1769 | -113 | -456 | -276 |  |  |  | -10.7834 | -73.2047 |  | 13182567.3855662i | -0.00181286458773044-0.0230132798333428i | -32.7336 | -94.5042
[8 empty] | 6.13 | 13489628.8259 | 31.0485 | -83.3331 | -89.9961 | 35.0355 | -88.9852 | 6.5099 | 61.7959 | -10.7392 | -117.1854 | 63.9348 | -152.5863 | -90 | 84.5842 | 89.9966 | -38.5642 | -89.324 | -16.7427 | -81.6337 | -59.3743 | -170.9611 | 18.5624 | -26.9466 | -70.1135 | -288.1465 | 0.00079021 | 0.77285 | -0.00079021 | -0.77285 | 3.4261e-16 | 0 | -114.0161 | -456.382 | -276.382 | -114 | -456 | -276 |  |  |  | -10.9671 | -73.5662 |  | 13489628.8259187i | -0.00183599949076236-0.022479033565008i | -32.9356 | -94.6693
[8 empty] | 6.14 | 13803842.646 | 31.0485 | -83.5331 | -89.9962 | 35.2354 | -89.0083 | 6.666 | 62.3419 | -10.5831 | -116.6626 | 63.9348 | -152.7863 | -90 | 84.7842 | 89.9967 | -38.7642 | -89.3394 | -16.9386 | -81.8216 | -59.7701 | -171.1643 | 18.5624 | -26.9466 | -70.3532 | -287.8269 | 0.00082745 | 0.79085 | -0.00082745 | -0.79085 | 2.4839e-16 | 0 | -114.6423 | -456.5845 | -276.5845 | -115 | -457 | -277 |  |  |  | -11.1514 | -73.9207 |  | 13803842.6460311i | -0.00185798995462156-0.0219566675734131i | -33.1377 | -94.8369
[8 empty] | 6.15 | 14125375.4462 | 31.0485 | -83.7331 | -89.9963 | 35.4353 | -89.0309 | 6.8237 | 62.8807 | -10.4255 | -116.1464 | 63.9348 | -152.9863 | -90 | 84.9842 | 89.9968 | -38.9641 | -89.3545 | -17.1346 | -82.0053 | -60.1661 | -171.363 | 18.5624 | -26.9466 | -70.5916 | -287.5094 | 0.00086644 | 0.80927 | -0.00086644 | -0.80927 | 8.5435e-17 | 0 | -115.2679 | -456.7847 | -276.7847 | -115 | -457 | -277 |  |  |  | -11.3364 | -74.2684 |  | 14125375.4462298i | -0.00187888264256229-0.0214459089778474i | -33.3399 | -95.0069
[8 empty] | 6.16 | 14454397.7075 | 31.0485 | -83.9331 | -89.9964 | 35.6353 | -89.0529 | 6.9829 | 63.4124 | -10.2664 | -115.6369 | 63.9348 | -153.1863 | -90 | 85.1842 | 89.9968 | -39.1641 | -89.3692 | -17.3308 | -82.185 | -60.5623 | -171.5573 | 18.5624 | -26.9466 | -70.8287 | -287.1942 | 0.00090728 | 0.82812 | -0.00090728 | -0.82812 | -3.2244e-16 | 0 | -115.8929 | -456.983 | -276.983 | -116 | -457 | -277 |  |  |  | -11.522 | -74.6093 |  | 14454397.7074616i | -0.00189872191807312-0.0209464908853386i | -33.5422 | -95.1795
[8 empty] | 6.17 | 14791083.8817 | 31.0485 | -84.1331 | -89.9964 | 35.8352 | -89.0745 | 7.1435 | 63.9368 | -10.1058 | -115.1342 | 63.9348 | -153.3863 | -90 | 85.3842 | 89.9969 | -39.3641 | -89.3835 | -17.5272 | -82.3608 | -60.9587 | -171.7473 | 18.5624 | -26.9466 | -71.0644 | -286.8815 | 0.00095003 | 0.8474 | -0.00095003 | -0.8474 | 1.2729e-16 | 0 | -116.5173 | -457.1798 | -277.1798 | -117 | -457 | -277 |  |  |  | -11.7082 | -74.9436 |  | 14791083.8816845i | -0.00191754993929318-0.0204581522673776i | -33.7447 | -95.3547
[8 empty] | 6.18 | 15135612.4844 | 31.0485 | -84.3331 | -89.9965 | 36.0352 | -89.0956 | 7.3056 | 64.4538 | -9.9437 | -114.6383 | 63.9348 | -153.5863 | -90 | 85.5842 | 89.997 | -39.5641 | -89.3975 | -17.7237 | -82.5327 | -61.3552 | -171.9332 | 18.5624 | -26.9466 | -71.2989 | -286.5715 | 0.0009948 | 0.86714 | -0.0009948 | -0.86714 | -3.3372e-16 | 0 | -117.1412 | -457.3754 | -277.3754 | -117 | -457 | -277 |  |  |  | -11.895 | -75.2712 |  | 15135612.4843645i | -0.00193540674898415-0.0199806378390032i | -33.9473 | -95.5326
[8 empty] | 6.19 | 15488166.1891 | 31.0485 | -84.5331 | -89.9966 | 36.2351 | -89.1161 | 7.4691 | 64.9633 | -9.7803 | -114.1494 | 63.9348 | -153.7863 | -90 | 85.7842 | 89.9971 | -39.7641 | -89.4113 | -17.9204 | -82.7008 | -61.7519 | -172.115 | 18.5624 | -26.9466 | -71.5321 | -286.2644 | 0.0010417 | 0.88734 | -0.0010417 | -0.88734 | 1.2859e-16 | 0 | -117.7644 | -457.5702 | -277.5702 | -118 | -458 | -278 |  |  |  | -12.0824 | -75.5924 |  | 15488166.1891273i | -0.00195233036025185-0.0195136979402584i | -34.15 | -95.7134
[8 empty] | 6.2 | 15848931.9246 | 31.0485 | -84.7331 | -89.9967 | 36.4351 | -89.1363 | 7.634 | 65.4655 | -9.6155 | -113.6675 | 63.9348 | -153.9863 | -90 | 85.9842 | 89.9971 | -39.964 | -89.4247 | -18.1173 | -82.8652 | -62.1487 | -172.2927 | 18.5624 | -26.9466 | -71.7641 | -285.9602 | 0.0010908 | 0.908 | -0.0010908 | -0.908 | 1.4008e-16 | 0 | -118.3872 | -457.7644 | -277.7644 | -118 | -458 | -278 |  |  |  | -12.2702 | -75.9072 |  | 15848931.9246137i | -0.0019683568382038-0.019057088420033i | -34.3528 | -95.897
[8 empty] | 6.21 | 16218100.9736 | 31.0485 | -84.9331 | -89.9968 | 36.635 | -89.1559 | 7.8001 | 65.9601 | -9.4493 | -113.1926 | 63.9348 | -154.1863 | -90 | 86.1842 | 89.9972 | -40.164 | -89.4378 | -18.3143 | -83.026 | -62.5456 | -172.4666 | 18.5624 | -26.9466 | -71.995 | -285.6592 | 0.0011422 | 0.92915 | -0.0011422 | -0.92915 | -2.1489e-16 | 0 | -119.0094 | -457.9584 | -277.9584 | -119 | -458 | -278 |  |  |  | -12.4586 | -76.2156 |  | 16218100.9735919i | -0.00198352037772221-0.0186105705222962i | -34.5558 | -96.0836
[8 empty] | 6.22 | 16595869.0744 | 31.0485 | -85.1331 | -89.9968 | 36.835 | -89.1751 | 7.9676 | 66.4471 | -9.2819 | -112.7249 | 63.9348 | -154.3863 | -90 | 86.3842 | 89.9973 | -40.364 | -89.4505 | -18.5114 | -83.1832 | -62.9427 | -172.6365 | 18.5624 | -26.9466 | -72.2247 | -285.3614 | 0.001196 | 0.95079 | -0.001196 | -0.95079 | 3.953e-16 | 0 | -119.6311 | -458.1525 | -278.1525 | -120 | -458 | -278 |  |  |  | -12.6475 | -76.5178 |  | 16595869.0743783i | -0.00199785337752571-0.0181739107747283i | -34.7589 | -96.2733
[8 empty] | 6.23 | 16982436.5246 | 31.0485 | -85.3331 | -89.9969 | 37.035 | -89.1939 | 8.1363 | 66.9266 | -9.1133 | -112.2642 | 63.9348 | -154.5863 | -90 | 86.5842 | 89.9973 | -40.564 | -89.4631 | -18.7086 | -83.337 | -63.34 | -172.8027 | 18.5624 | -26.9466 | -72.4533 | -285.067 | 0.0012523 | 0.97293 | -0.0012523 | -0.97293 | -1.5981e-16 | 0 | -120.2523 | -458.3469 | -278.3469 | -120 | -458 | -278 |  |  |  | -12.8369 | -76.8138 |  | 16982436.5246202i | -0.00201138651068667-0.0177468808797561i | -34.9621 | -96.4662
[8 empty] | 6.24 | 17378008.2875 | 31.0485 | -85.5331 | -89.997 | 37.2349 | -89.2122 | 8.3061 | 67.3985 | -8.9435 | -111.8108 | 63.9348 | -154.7863 | -90 | 86.7842 | 89.9974 | -40.764 | -89.4753 | -18.906 | -83.4873 | -63.7373 | -172.9652 | 18.5624 | -26.9466 | -72.6808 | -284.776 | 0.0013114 | 0.99559 | -0.0013114 | -0.99559 | 3.3632e-16 | 0 | -120.873 | -458.5421 | -278.5421 | -121 | -459 | -279 |  |  |  | -13.0267 | -77.1038 |  | 17378008.2874966i | -0.00202414879176535-0.0173292576079934i | -35.1655 | -96.6623
[8 empty] | 6.25 | 17782794.1004 | 31.0485 | -85.7331 | -89.997 | 37.4349 | -89.2302 | 8.4772 | 67.8627 | -8.7725 | -111.3645 | 63.9348 | -154.9863 | -90 | 86.9842 | 89.9974 | -40.9639 | -89.4872 | -19.1035 | -83.6344 | -64.1348 | -173.1241 | 18.5624 | -26.9466 | -72.9073 | -284.4886 | 0.0013731 | 1.0188 | -0.0013731 | -1.0188 | -2.9946e-16 | 0 | -121.4934 | -458.7382 | -278.7382 | -121 | -459 | -279 |  |  |  | -13.217 | -77.3879 |  | 17782794.1003921i | -0.00203616764071707-0.0169208226940916i | -35.3691 | -96.8617
[8 empty] | 6.26 | 18197008.5861 | 31.0485 | -85.9331 | -89.9971 | 37.6348 | -89.2477 | 8.6493 | 68.3194 | -8.6004 | -110.9254 | 63.9348 | -155.1863 | -90 | 87.1842 | 89.9975 | -41.1639 | -89.4989 | -19.3011 | -83.7781 | -64.5324 | -173.2795 | 18.5624 | -26.9466 | -73.1327 | -284.2049 | 0.0014378 | 1.0425 | -0.0014378 | -1.0425 | -2.3289e-16 | 0 | -122.1132 | -458.9355 | -278.9355 | -122 | -459 | -279 |  |  |  | -13.4076 | -77.6661 |  | 18197008.5861028i | -0.00204746894372326-0.0165213627349967i | -35.5729 | -97.0646
[8 empty] | 6.27 | 18620871.3666 | 31.0485 | -86.1331 | -89.9972 | 37.8348 | -89.2648 | 8.8226 | 68.7686 | -8.4272 | -110.4934 | 63.9348 | -155.3863 | -90 | 87.3842 | 89.9976 | -41.3639 | -89.5103 | -19.4988 | -83.9187 | -64.9301 | -173.4314 | 18.5624 | -26.9466 | -73.3572 | -283.9248 | 0.0015056 | 1.0668 | -0.0015056 | -1.0668 | 1.429e-16 | 0 | -122.7327 | -459.1343 | -279.1343 | -123 | -459 | -279 |  |  |  | -13.5987 | -77.9385 |  | 18620871.3666317i | -0.00205807711109285-0.0161306690906176i | -35.7768 | -97.271
[8 empty] | 6.28 | 19054607.1796 | 31.0485 | -86.3331 | -89.9972 | 38.0348 | -89.2816 | 8.9969 | 69.2101 | -8.2529 | -110.0687 | 63.9348 | -155.5863 | -90 | 87.5842 | 89.9976 | -41.5639 | -89.5214 | -19.6966 | -84.0561 | -65.3278 | -173.5799 | 18.5624 | -26.9466 | -73.5807 | -283.6486 | 0.0015765 | 1.0916 | -0.0015765 | -1.0916 | 3.9985e-16 | 0 | -123.3518 | -459.3349 | -279.3349 | -123 | -459 | -279 |  |  |  | -13.7902 | -78.2053 |  | 19054607.1796356i | -0.0020680151323765-0.0157485377868993i | -35.9809 | -97.481
[8 empty] | 6.29 | 19498445.9976 | 31.0485 | -86.5331 | -89.9973 | 38.2347 | -89.2979 | 9.1722 | 69.6441 | -8.0776 | -109.6511 | 63.9348 | -155.7863 | -90 | 87.7842 | 89.9977 | -41.7639 | -89.5323 | -19.8945 | -84.1904 | -65.7257 | -173.7251 | 18.5624 | -26.9466 | -73.8034 | -283.3762 | 0.0016508 | 1.117 | -0.0016508 | -1.117 | -1.2794e-16 | 0 | -123.9706 | -459.5374 | -279.5374 | -124 | -460 | -280 |  |  |  | -13.982 | -78.4665 |  | 19498445.9975836i | -0.00207730462883184-0.0153747694213026i | -36.1853 | -97.6947
[8 empty] | 6.3 | 19952623.1497 | 31.0485 | -86.7331 | -89.9974 | 38.4347 | -89.3139 | 9.3484 | 70.0706 | -7.9014 | -109.2406 | 63.9348 | -155.9863 | -90 | 87.9842 | 89.9977 | -41.9639 | -89.543 | -20.0925 | -84.3218 | -66.1237 | -173.8671 | 18.5624 | -26.9466 | -74.0251 | -283.1077 | 0.0017286 | 1.143 | -0.0017286 | -1.143 | 3.9118e-16 | 0 | -124.589 | -459.7422 | -279.7422 | -125 | -460 | -280 |  |  |  | -14.1742 | -78.7222 |  | 19952623.149692i | -0.002085965903375-0.015009169070686i | -36.3898 | -97.9123
[8 empty] | 6.31 | 20417379.4467 | 31.0485 | -86.9331 | -89.9974 | 38.6347 | -89.3295 | 9.5257 | 70.4897 | -7.7242 | -108.8373 | 63.9348 | -156.1863 | -90 | 88.1842 | 89.9978 | -42.1639 | -89.5534 | -20.2906 | -84.4503 | -66.5218 | -174.0059 | 18.5624 | -26.9466 | -74.246 | -282.8431 | 0.0018101 | 1.1697 | -0.0018101 | -1.1697 | -4.7488e-16 | 0 | -125.2071 | -459.9494 | -279.9494 | -125 | -460 | -280 |  |  |  | -14.3667 | -78.9726 |  | 20417379.4466986i | -0.00209401798815025-0.0146515462015867i | -36.5945 | -98.1337
[8 empty] | 6.32 | 20892961.3085 | 31.0485 | -87.1331 | -89.9975 | 38.8347 | -89.3448 | 9.7038 | 70.9013 | -7.546 | -108.441 | 63.9348 | -156.3863 | -90 | 88.3842 | 89.9978 | -42.3638 | -89.5636 | -20.4887 | -84.5758 | -66.92 | -174.1415 | 18.5624 | -26.9466 | -74.466 | -282.5825 | 0.0018954 | 1.1969 | -0.0018954 | -1.1969 | -3.4911e-17 | 0 | -125.825 | -460.1593 | -280.1593 | -126 | -460 | -280 |  |  |  | -14.5595 | -79.2177 |  | 20892961.3085438i | -0.00210147868984681-0.0143017145828964i | -36.7995 | -98.3592
[8 empty] | 6.33 | 21379620.895 | 31.0485 | -87.3331 | -89.9975 | 39.0346 | -89.3597 | 9.8828 | 71.3055 | -7.3671 | -108.0517 | 63.9348 | -156.5863 | -90 | 88.5842 | 89.9979 | -42.5638 | -89.5735 | -20.687 | -84.6986 | -67.3182 | -174.2742 | 18.5624 | -26.9466 | -74.6852 | -282.3259 | 0.0019847 | 1.2248 | -0.0019847 | -1.2248 | 2.7148e-16 | 0 | -126.4426 | -460.3722 | -280.3722 | -126 | -460 | -280 |  |  |  | -14.7527 | -79.4575 |  | 21379620.8950258i | -0.00210836463289007-0.0139594922009269i | -37.0047 | -98.5887
[8 empty] | 6.34 | 21877616.2395 | 31.0485 | -87.5331 | -89.9976 | 39.2346 | -89.3743 | 10.0627 | 71.7024 | -7.1872 | -107.6694 | 63.9348 | -156.7863 | -90 | 88.7842 | 89.9979 | -42.7638 | -89.5832 | -20.8853 | -84.8186 | -67.7165 | -174.4039 | 18.5624 | -26.9466 | -74.9037 | -282.0733 | 0.0020782 | 1.2533 | -0.0020782 | -1.2533 | -1.635e-16 | 0 | -127.0599 | -460.5881 | -280.5881 | -127 | -461 | -281 |  |  |  | -14.9461 | -79.6923 |  | 21877616.2394991i | -0.00211469130063149-0.0136247011768613i | -37.2101 | -98.8225
[8 empty] | 6.35 | 22387211.3857 | 31.0485 | -87.7331 | -89.9976 | 39.4346 | -89.3885 | 10.2434 | 72.092 | -7.0065 | -107.2941 | 63.9348 | -156.9863 | -90 | 88.9842 | 89.998 | -42.9638 | -89.5927 | -21.0837 | -84.9359 | -68.1149 | -174.5306 | 18.5624 | -26.9466 | -75.1214 | -281.8247 | 0.0021761 | 1.2825 | -0.0021761 | -1.2825 | -1.7651e-16 | 0 | -127.6771 | -460.8074 | -280.8074 | -128 | -461 | -281 |  |  |  | -15.1399 | -79.9221 |  | 22387211.385687i | -0.00212047307466084-0.0132971676865827i | -37.4158 | -99.0606
[8 empty] | 6.36 | 22908676.5277 | 31.0485 | -87.9331 | -89.9977 | 39.6346 | -89.4024 | 10.4249 | 72.4744 | -6.8251 | -106.9257 | 63.9348 | -157.1863 | -90 | 89.1842 | 89.998 | -43.1638 | -89.602 | -21.2822 | -85.0506 | -68.5134 | -174.6545 | 18.5624 | -26.9466 | -75.3385 | -281.5802 | 0.0022786 | 1.3123 | -0.0022786 | -1.3123 | -6.245e-17 | 0 | -128.294 | -461.0302 | -281.0302 | -128 | -461 | -281 |  |  |  | -15.3339 | -80.1469 |  | 22908676.5276814i | -0.00212572327236254-0.0129767218828753i | -37.6217 | -99.303
[8 empty] | 6.37 | 23442288.1532 | 31.0485 | -88.1331 | -89.9978 | 39.8345 | -89.416 | 10.6071 | 72.8497 | -6.6429 | -106.564 | 63.9348 | -157.3863 | -90 | 89.3842 | 89.9981 | -43.3638 | -89.611 | -21.4808 | -85.1627 | -68.9119 | -174.7757 | 18.5624 | -26.9466 | -75.5548 | -281.3397 | 0.002386 | 1.3429 | -0.002386 | -1.3429 | 1.7521e-16 | 0 | -128.9108 | -461.2567 | -281.2567 | -129 | -461 | -281 |  |  |  | -15.5281 | -80.367 |  | 23442288.153203i | -0.00213045418283649-0.0126631978199885i | -37.8279 | -99.55
[8 empty] | 6.38 | 23988329.1902 | 31.0485 | -88.3331 | -89.9978 | 40.0345 | -89.4293 | 10.7901 | 73.2179 | -6.4599 | -106.2092 | 63.9348 | -157.5863 | -90 | 89.5842 | 89.9981 | -43.5638 | -89.6199 | -21.6794 | -85.2723 | -69.3105 | -174.8941 | 18.5624 | -26.9466 | -75.7704 | -281.1033 | 0.0024984 | 1.3742 | -0.0024984 | -1.3742 | -3.8684e-16 | 0 | -129.5275 | -461.4871 | -281.4871 | -130 | -461 | -281 |  |  |  | -15.7227 | -80.5823 |  | 23988329.1901988i | -0.00213467710130435-0.0123564333805565i | -38.0344 | -99.8016
[8 empty] | 6.39 | 24547089.1569 | 31.0485 | -88.5331 | -89.9979 | 40.2345 | -89.4423 | 10.9738 | 73.5791 | -6.2763 | -105.861 | 63.9348 | -157.7863 | -90 | 89.7842 | 89.9981 | -43.7638 | -89.6285 | -21.878 | -85.3795 | -69.7092 | -175.0098 | 18.5624 | -26.9466 | -75.9854 | -280.8709 | 0.0026161 | 1.4062 | -0.0026161 | -1.4062 | -9.5843e-17 | 0 | -130.1441 | -461.7216 | -281.7216 | -130 | -462 | -282 |  |  |  | -15.9174 | -80.7929 |  | 24547089.1568543i | -0.00213840236212061-0.0120562702048616i | -38.2412 | -100.0579
[8 empty] | 6.4 | 25118864.3151 | 31.0485 | -88.7331 | -89.9979 | 40.4345 | -89.455 | 11.1581 | 73.9334 | -6.0919 | -105.5195 | 63.9348 | -157.9863 | -90 | 89.9842 | 89.9982 | -43.9638 | -89.637 | -22.0768 | -85.4842 | -70.1079 | -175.123 | 18.5624 | -26.9466 | -76.1998 | -280.6425 | 0.0027393 | 1.4389 | -0.0027393 | -1.4389 | -3.1312e-16 | 0 | -130.7606 | -461.9605 | -281.9605 | -131 | -462 | -282 |  |  |  | -16.1124 | -80.999 |  | 25118864.3150998i | -0.00214163937050853-0.0117625536224302i | -38.4483 | -100.319
[8 empty] | 6.41 | 25703957.8277 | 31.0485 | -88.9331 | -89.998 | 40.6345 | -89.4674 | 11.3431 | 74.2809 | -5.9069 | -105.1845 | 63.9348 | -158.1863 | -90 | 90.1842 | 89.9982 | -44.1638 | -89.6452 | -22.2756 | -85.5866 | -70.5067 | -175.2336 | 18.5624 | -26.9466 | -76.4136 | -280.4181 | 0.0028684 | 1.4724 | -0.0028684 | -1.4724 | 4.2891e-16 | 0 | -131.377 | -462.2037 | -282.2037 | -131 | -462 | -282 |  |  |  | -16.3076 | -81.2007 |  | 25703957.8276928i | -0.00214439663314102-0.0114751325859492i | -38.6558 | -100.585
[8 empty] | 6.42 | 26302679.919 | 31.0485 | -89.1331 | -89.998 | 40.8345 | -89.4795 | 11.5288 | 74.6216 | -5.7213 | -104.856 | 63.9348 | -158.3863 | -90 | 90.3842 | 89.9983 | -44.3638 | -89.6533 | -22.4744 | -85.6867 | -70.9055 | -175.3417 | 18.5624 | -26.9466 | -76.6268 | -280.1977 | 0.0030035 | 1.5067 | -0.0030035 | -1.5067 | -2.2118e-17 | 0 | -131.9934 | -462.4516 | -282.4516 | -132 | -462 | -282 |  |  |  | -16.5031 | -81.3979 |  | 26302679.9189581i | -0.00214668178768711-0.0111938596074854i | -38.8635 | -100.856
[8 empty] | 6.43 | 26915348.0393 | 31.0485 | -89.3331 | -89.998 | 41.0344 | -89.4914 | 11.715 | 74.9556 | -5.5351 | -104.5338 | 63.9348 | -158.5863 | -90 | 90.5842 | 89.9983 | -44.5637 | -89.6612 | -22.6733 | -85.7845 | -71.3044 | -175.4474 | 18.5624 | -26.9466 | -76.8395 | -279.9812 | 0.003145 | 1.5418 | -0.003145 | -1.5418 | 1.5135e-16 | 0 | -132.6099 | -462.7043 | -282.7043 | -133 | -463 | -283 |  |  |  | -16.6987 | -81.5909 |  | 26915348.0392735i | -0.00214850163144565-0.010918590696992i | -39.0717 | -101.1321
[8 empty] | 6.44 | 27542287.0334 | 31.0485 | -89.5331 | -89.9981 | 41.2344 | -89.5029 | 11.9018 | 75.283 | -5.3483 | -104.218 | 63.9348 | -158.7863 | -90 | 90.7842 | 89.9983 | -44.7637 | -89.6689 | -22.8722 | -85.8801 | -71.7033 | -175.5507 | 18.5624 | -26.9466 | -77.0517 | -279.7687 | 0.0032932 | 1.5777 | -0.0032932 | -1.5777 | 4.12e-17 | 0 | -133.2263 | -462.9619 | -282.9619 | -133 | -463 | -283 |  |  |  | -16.8945 | -81.7797 |  | 27542287.0333861i | -0.00214986214918841-0.01064918530308i | -39.2802 | -101.4135
[8 empty] | 6.45 | 28183829.3126 | 31.0485 | -89.7331 | -89.9981 | 41.4344 | -89.5143 | 12.0892 | 75.6039 | -5.161 | -103.9085 | 63.9348 | -158.9863 | -90 | 90.9842 | 89.9984 | -44.9637 | -89.6765 | -23.0712 | -85.9736 | -72.1023 | -175.6517 | 18.5624 | -26.9466 | -77.2633 | -279.5601 | 0.0034484 | 1.6144 | -0.0034484 | -1.6144 | -2.2291e-16 | 0 | -133.8429 | -463.2246 | -283.2246 | -134 | -463 | -283 |  |  |  | -17.0905 | -81.9643 |  | 28183829.3126492i | -0.00215076854033659-0.0103855062560335i | -39.4891 | -101.7002
[8 empty] | 6.46 | 28840315.0313 | 31.0485 | -89.9331 | -89.9982 | 41.6344 | -89.5253 | 12.2771 | 75.9184 | -4.9731 | -103.605 | 63.9348 | -159.1863 | -90 | 91.1842 | 89.9984 | -45.1637 | -89.6838 | -23.2703 | -86.0649 | -72.5014 | -175.7503 | 18.5624 | -26.9466 | -77.4744 | -279.3554 | 0.0036108 | 1.652 | -0.0036108 | -1.652 | 4.7575e-16 | 0 | -134.4595 | -463.4926 | -283.4926 | -134 | -463 | -283 |  |  |  | -17.2867 | -82.1449 |  | 28840315.0312707i | -0.00215122524559572-0.0101274197130398i | -39.6984 | -101.9923
[8 empty] | 6.47 | 29512092.2667 | 31.0485 | -90.1331 | -89.9982 | 41.8344 | -89.5361 | 12.4655 | 76.2266 | -4.7847 | -103.3077 | 63.9348 | -159.3863 | -90 | 91.3842 | 89.9985 | -45.3637 | -89.691 | -23.4693 | -86.1542 | -72.9004 | -175.8468 | 18.5624 | -26.9466 | -77.6851 | -279.1545 | 0.0037809 | 1.6904 | -0.0037809 | -1.6904 | 4.4669e-16 | 0 | -135.0762 | -463.766 | -283.766 | -135 | -464 | -284 |  |  |  | -17.483 | -82.3216 |  | 29512092.2666686i | -0.00215123597317557-0.00987479510560348i | -39.9081 | -102.2899
[8 empty] | 6.48 | 30199517.204 | 31.0485 | -90.3331 | -89.9983 | 42.0344 | -89.5467 | 12.6544 | 76.5286 | -4.5958 | -103.0163 | 63.9348 | -159.5863 | -90 | 91.5842 | 89.9985 | -45.5637 | -89.698 | -23.6685 | -86.2415 | -73.2995 | -175.9411 | 18.5624 | -26.9466 | -77.8953 | -278.9574 | 0.003959 | 1.7298 | -0.003959 | -1.7298 | -2.0643e-16 | 0 | -135.6931 | -464.045 | -284.045 | -136 | -464 | -284 |  |  |  | -17.6795 | -82.4943 |  | 30199517.2040251i | -0.00215080372472329-0.00962750508911051i | -40.1182 | -102.5932
[8 empty] | 6.49 | 30902954.3251 | 31.0485 | -90.5331 | -89.9983 | 42.2344 | -89.557 | 12.8438 | 76.8244 | -4.4064 | -102.7308 | 63.9348 | -159.7863 | -90 | 91.7842 | 89.9985 | -45.7637 | -89.7049 | -23.8676 | -86.3268 | -73.6987 | -176.0332 | 18.5624 | -26.9466 | -78.1051 | -278.7641 | 0.0041455 | 1.77 | -0.0041455 | -1.77 | 1.6133e-16 | 0 | -136.3101 | -464.3296 | -284.3296 | -136 | -464 | -284 |  |  |  | -17.8762 | -82.6633 |  | 30902954.325141i | -0.00214993082109965-0.00938542549450006i | -40.3288 | -102.9022
[8 empty] | 6.5 | 31622776.6017 | 31.0485 | -90.7331 | -89.9983 | 42.4343 | -89.5671 | 13.0336 | 77.1142 | -4.2166 | -102.4512 | 63.9348 | -159.9863 | -90 | 91.9842 | 89.9986 | -45.9637 | -89.7116 | -24.0668 | -86.4102 | -74.0979 | -176.1233 | 18.5624 | -26.9466 | -78.3145 | -278.5745 | 0.0043408 | 1.8112 | -0.0043408 | -1.8112 | 3.1225e-17 | 0 | -136.9274 | -464.6201 | -284.6201 | -137 | -465 | -285 |  |  |  | -18.073 | -82.8286 |  | 31622776.601689i | -0.00214861892812991-0.00914843528199809i | -40.5399 | -103.2171
[8 empty] | 6.51 | 32359365.693 | 31.0485 | -90.9331 | -89.9984 | 42.6343 | -89.5769 | 13.2239 | 77.3981 | -4.0263 | -102.1772 | 63.9348 | -160.1863 | -90 | 92.1842 | 89.9986 | -46.1637 | -89.7182 | -24.2661 | -86.4917 | -74.4971 | -176.2114 | 18.5624 | -26.9466 | -78.5235 | -278.3886 | 0.0045452 | 1.8534 | -0.0045452 | -1.8534 | -2.4373e-16 | 0 | -137.5449 | -464.9166 | -284.9166 | -138 | -465 | -285 |  |  |  | -18.27 | -82.9902 |  | 32359365.6929688i | -0.00214686908246187-0.00891641649685965i | -40.7514 | -103.5378
[8 empty] | 6.52 | 33113112.1483 | 31.0485 | -91.1331 | -89.9984 | 42.8343 | -89.5866 | 13.4145 | 77.6761 | -3.8357 | -101.9089 | 63.9348 | -160.3863 | -90 | 92.3842 | 89.9986 | -46.3637 | -89.7246 | -24.4653 | -86.5714 | -74.8964 | -176.2974 | 18.5624 | -26.9466 | -78.732 | -278.2063 | 0.0047593 | 1.8965 | -0.0047593 | -1.8965 | 1.0669e-16 | 0 | -138.1626 | -465.2191 | -285.2191 | -138 | -465 | -285 |  |  |  | -18.4671 | -83.1482 |  | 33113112.1482653i | -0.00214468171766614-0.00868925422706183i | -40.9635 | -103.8646
[8 empty] | 6.53 | 33884415.6139 | 31.0485 | -91.3331 | -89.9984 | 43.0343 | -89.596 | 13.6056 | 77.9483 | -3.6446 | -101.6461 | 63.9348 | -160.5863 | -90 | 92.5842 | 89.9987 | -46.5637 | -89.7309 | -24.6646 | -86.6493 | -75.2957 | -176.3815 | 18.5624 | -26.9466 | -78.9403 | -278.0276 | 0.0049835 | 1.9407 | -0.0049835 | -1.9407 | -1.301e-17 | 0 | -138.7807 | -465.5279 | -285.5279 | -139 | -466 | -286 |  |  |  | -18.6643 | -83.3027 |  | 33884415.6139266i | -0.00214205669071314-0.00846683656287543i | -41.1761 | -104.1976
[8 empty] | 6.54 | 34673685.0453 | 31.0485 | -91.5331 | -89.9985 | 43.2343 | -89.6052 | 13.7971 | 78.2149 | -3.4531 | -101.3888 | 63.9348 | -160.7863 | -90 | 92.7842 | 89.9987 | -46.7637 | -89.737 | -24.864 | -86.7254 | -75.695 | -176.4637 | 18.5624 | -26.9466 | -79.1481 | -277.8525 | 0.0052182 | 1.9859 | -0.0052182 | -1.9859 | 4.146e-16 | 0 | -139.399 | -465.843 | -285.843 | -139 | -466 | -286 |  |  |  | -18.8616 | -83.4538 |  | 34673685.0452596i | -0.0021389933089634-0.0082490545582442i | -41.3893 | -104.5367
[8 empty] | 6.55 | 35481338.9234 | 31.0485 | -91.7331 | -89.9985 | 43.4343 | -89.6142 | 13.9889 | 78.4759 | -3.2613 | -101.1368 | 63.9348 | -160.9863 | -90 | 92.9842 | 89.9987 | -46.9637 | -89.743 | -25.0633 | -86.7998 | -76.0944 | -176.544 | 18.5624 | -26.9466 | -79.3557 | -277.6808 | 0.005464 | 2.0321 | -0.005464 | -2.0321 | 2.7582e-16 | 0 | -140.0178 | -466.1646 | -286.1646 | -140 | -466 | -286 |  |  |  | -19.0591 | -83.6016 |  | 35481338.9233641i | -0.00213549035780745-0.00803580219388244i | -41.6031 | -104.8822
[8 empty] | 6.56 | 36307805.477 | 31.0485 | -91.9331 | -89.9985 | 43.6343 | -89.6229 | 14.1811 | 78.7314 | -3.0691 | -100.8901 | 63.9348 | -161.1863 | -90 | 93.1842 | 89.9987 | -47.1637 | -89.7488 | -25.2627 | -86.8725 | -76.4937 | -176.6226 | 18.5624 | -26.9466 | -79.5629 | -277.5126 | 0.0057213 | 2.0794 | -0.0057213 | -2.0794 | 4.6317e-16 | 0 | -140.6369 | -466.4928 | -286.4928 | -141 | -466 | -286 |  |  |  | -19.2566 | -83.7461 |  | 36307805.4770169i | -0.00213154612909129-0.00782697634199686i | -41.8174 | -105.2341
[8 empty] | 6.57 | 37153522.9097 | 31.0485 | -92.1331 | -89.9986 | 43.8343 | -89.6315 | 14.3737 | 78.9816 | -2.8766 | -100.6485 | 63.9348 | -161.3863 | -90 | 93.3842 | 89.9988 | -47.3637 | -89.7546 | -25.4621 | -86.9435 | -76.8932 | -176.6993 | 18.5624 | -26.9466 | -79.7698 | -277.3478 | 0.0059908 | 2.1278 | -0.0059908 | -2.1278 | 3.2266e-16 | 0 | -141.2565 | -466.8277 | -286.8277 | -141 | -467 | -287 |  |  |  | -19.4543 | -83.8873 |  | 37153522.9097242i | -0.00212715845046278-0.00762247673252623i | -42.0324 | -105.5925
[8 empty] | 6.58 | 38018939.6321 | 31.0485 | -92.3331 | -89.9986 | 44.0343 | -89.6399 | 14.5665 | 79.2264 | -2.6837 | -100.4121 | 63.9348 | -161.5863 | -90 | 93.5842 | 89.9988 | -47.5637 | -89.7601 | -25.6616 | -87.013 | -77.2926 | -176.7743 | 18.5624 | -26.9466 | -79.9764 | -277.1864 | 0.0062729 | 2.1773 | -0.0062729 | -2.1773 | -1.7174e-16 | 0 | -141.8765 | -467.1693 | -287.1693 | -142 | -467 | -287 |  |  |  | -19.6521 | -84.0255 |  | 38018939.6320632i | -0.00212232471577215-0.00742220592078017i | -42.248 | -105.9575
[8 empty] | 6.59 | 38904514.4994 | 31.0485 | -92.5331 | -89.9986 | 44.2343 | -89.6481 | 14.7597 | 79.4661 | -2.4906 | -100.1806 | 63.9348 | -161.7863 | -90 | 93.7842 | 89.9988 | -47.7637 | -89.7656 | -25.861 | -87.0808 | -77.6921 | -176.8476 | 18.5624 | -26.9466 | -80.1827 | -277.0282 | 0.0065683 | 2.2279 | -0.0065683 | -2.2279 | -3.0531e-16 | 0 | -142.497 | -467.5179 | -287.5179 | -142 | -468 | -288 |  |  |  | -19.85 | -84.1605 |  | 38904514.4994353i | -0.00211704191665716-0.00722606925634697i | -42.4643 | -106.3292
[8 empty] | 6.6 | 39810717.0554 | 31.0485 | -92.7331 | -89.9987 | 44.4343 | -89.6561 | 14.9531 | 79.7007 | -2.2971 | -99.9541 | 63.9348 | -161.9863 | -90 | 93.9842 | 89.9989 | -47.9637 | -89.7709 | -26.0605 | -87.1472 | -78.0916 | -176.9193 | 18.5624 | -26.9466 | -80.3887 | -276.8733 | 0.0068777 | 2.2798 | -0.0068777 | -2.2798 | -1.7347e-16 | 0 | -143.118 | -467.8734 | -287.8734 | -143 | -468 | -288 |  |  |  | -20.048 | -84.2925 |  | 39810717.055357i | -0.00211130667544056-0.00703397485312744i | -42.6813 | -106.7076
[8 empty] | 6.61 | 40738027.7804 | 31.0485 | -92.9331 | -89.9987 | 44.6342 | -89.6639 | 15.1469 | 79.9303 | -2.1034 | -99.7323 | 63.9348 | -162.1863 | -90 | 94.1842 | 89.9989 | -48.1637 | -89.7762 | -26.26 | -87.212 | -78.4911 | -176.9893 | 18.5624 | -26.9466 | -80.5945 | -276.7216 | 0.0072015 | 2.3328 | -0.0072015 | -2.3328 | -2.9664e-16 | 0 | -143.7396 | -468.2361 | -288.2361 | -144 | -468 | -288 |  |  |  | -20.246 | -84.4216 |  | 40738027.7804188i | -0.00210511527946079-0.0068458335603369i | -42.8991 | -107.0928
[8 empty] | 6.62 | 41686938.347 | 31.0485 | -93.1331 | -89.9987 | 44.8342 | -89.6716 | 15.3409 | 80.155 | -1.9094 | -99.5153 | 63.9348 | -162.3863 | -90 | 94.3842 | 89.9989 | -48.3637 | -89.7813 | -26.4596 | -87.2754 | -78.8906 | -177.0577 | 18.5624 | -26.9466 | -80.8 | -276.5731 | 0.0075406 | 2.3871 | -0.0075406 | -2.3871 | 1.2403e-16 | 0 | -144.3618 | -468.6059 | -288.6059 | -144 | -469 | -289 |  |  |  | -20.4442 | -84.5478 |  | 41686938.3470413i | -0.00209846371695221-0.00666155893430483i | -43.1176 | -107.485
[8 empty] | 6.63 | 42657951.8802 | 31.0485 | -93.3331 | -89.9988 | 45.0342 | -89.6791 | 15.5352 | 80.3748 | -1.7151 | -99.303 | 63.9348 | -162.5863 | -90 | 94.5842 | 89.9989 | -48.5637 | -89.7862 | -26.6591 | -87.3373 | -79.2902 | -177.1246 | 18.5624 | -26.9466 | -81.0053 | -276.4276 | 0.0078957 | 2.4426 | -0.0078957 | -2.4426 | -5.7246e-17 | 0 | -144.9846 | -468.983 | -288.983 | -145 | -469 | -289 |  |  |  | -20.6424 | -84.6712 |  | 42657951.8801672i | -0.00209134771458189-0.00648106721088523i | -43.3369 | -107.8841
[8 empty] | 6.64 | 43651583.224 | 31.0485 | -93.5331 | -89.9988 | 45.2342 | -89.6864 | 15.7297 | 80.59 | -1.5206 | -99.0952 | 63.9348 | -162.7863 | -90 | 94.7842 | 89.999 | -48.7637 | -89.7911 | -26.8587 | -87.3978 | -79.6897 | -177.19 | 18.5624 | -26.9466 | -81.2103 | -276.2852 | 0.0082674 | 2.4995 | -0.0082674 | -2.4995 | -1.4919e-16 | 0 | -145.608 | -469.3674 | -289.3674 | -146 | -469 | -289 |  |  |  | -20.8407 | -84.7918 |  | 43651583.2240247i | -0.00208376277674137-0.00630427727827778i | -43.557 | -108.2904
[8 empty] | 6.65 | 44668359.2151 | 31.0485 | -93.7331 | -89.9988 | 45.4342 | -89.6935 | 15.9245 | 80.8005 | -1.3258 | -98.8919 | 63.9348 | -162.9863 | -90 | 94.9842 | 89.999 | -48.9637 | -89.7959 | -27.0583 | -87.457 | -80.0893 | -177.2539 | 18.5624 | -26.9466 | -81.4151 | -276.1457 | 0.0086567 | 2.5576 | -0.0086567 | -2.5576 | 1.5613e-17 | 0 | -146.2322 | -469.7591 | -289.7591 | -146 | -470 | -290 |  |  |  | -21.0391 | -84.9098 |  | 44668359.2151047i | -0.00207570422667924-0.00613111065004266i | -43.778 | -108.7037
[8 empty] | 6.66 | 45708818.9615 | 31.0485 | -93.9331 | -89.9988 | 45.6342 | -89.7005 | 16.1195 | 81.0064 | -1.1308 | -98.6929 | 63.9348 | -163.1863 | -90 | 95.1842 | 89.999 | -49.1637 | -89.8005 | -27.2579 | -87.5148 | -80.4889 | -177.3163 | 18.5624 | -26.9466 | -81.6198 | -276.0092 | 0.0090642 | 2.6171 | -0.0090642 | -2.6171 | 1.0408e-16 | 0 | -146.8571 | -470.1584 | -290.1584 | -147 | -470 | -290 |  |  |  | -21.2376 | -85.025 |  | 45708818.961496i | -0.00206716724954803-0.0059614914380786i | -43.9998 | -109.1242
[8 empty] | 6.67 | 46773514.1287 | 31.0485 | -94.1331 | -89.9989 | 45.8342 | -89.7073 | 16.3147 | 81.2079 | -0.9356 | -98.4983 | 63.9348 | -163.3863 | -90 | 95.3842 | 89.999 | -49.3636 | -89.805 | -27.4576 | -87.5713 | -80.8886 | -177.3773 | 18.5624 | -26.9466 | -81.8242 | -275.8756 | 0.0094909 | 2.678 | -0.0094909 | -2.678 | 4.1286e-16 | 0 | -147.4828 | -470.5652 | -290.5652 | -147 | -471 | -291 |  |  |  | -21.4361 | -85.1377 |  | 46773514.1287285i | -0.00205814693742208-0.00579534632531709i | -44.2226 | -109.5519
[8 empty] | 6.68 | 47863009.2323 | 31.0485 | -94.3331 | -89.9989 | 46.0342 | -89.714 | 16.5102 | 81.405 | -0.74018 | -98.3079 | 63.9348 | -163.5863 | -90 | 95.5842 | 89.999 | -49.5636 | -89.8095 | -27.6572 | -87.6265 | -81.2882 | -177.4369 | 18.5624 | -26.9466 | -82.0284 | -275.7448 | 0.0099377 | 2.7403 | -0.0099377 | -2.7403 | -2.4633e-16 | 0 | -148.1094 | -470.9796 | -290.9796 | -148 | -471 | -291 |  |  |  | -21.6347 | -85.2479 |  | 47863009.2322727i | -0.00204863833632621-0.0056326045378728i | -44.4463 | -109.9869
[8 empty] | 6.69 | 48977881.9369 | 31.0485 | -94.5331 | -89.9989 | 46.2342 | -89.7205 | 16.7058 | 81.5978 | -0.54455 | -98.1216 | 63.9348 | -163.7863 | -90 | 95.7842 | 89.9991 | -49.7636 | -89.8138 | -27.8569 | -87.6805 | -81.6879 | -177.4952 | 18.5624 | -26.9466 | -82.2324 | -275.6168 | 0.010406 | 2.804 | -0.010406 | -2.804 | -2.1858e-16 | 0 | -148.7367 | -471.4016 | -291.4016 | -149 | -471 | -291 |  |  |  | -21.8334 | -85.3556 |  | 48977881.9368538i | -0.0020386364952937-0.00547319781637526i | -44.6709 | -110.4292
[8 empty] | 6.7 | 50118723.3627 | 31.0485 | -94.7331 | -89.9989 | 46.4342 | -89.7268 | 16.9016 | 81.7865 | -0.34873 | -97.9393 | 63.9348 | -163.9863 | -90 | 95.9842 | 89.9991 | -49.9636 | -89.8181 | -28.0566 | -87.7332 | -82.0876 | -177.5522 | 18.5624 | -26.9466 | -82.4363 | -275.4915 | 0.010895 | 2.8692 | -0.010895 | -2.8692 | 1.6133e-16 | 0 | -149.365 | -471.8312 | -291.8312 | -149 | -472 | -292 |  |  |  | -22.0321 | -85.4609 |  | 50118723.3627366i | -0.00202813651745038-0.00531706038619512i | -44.8966 | -110.8788
[8 empty] | 6.71 | 51286138.3991 | 31.0485 | -94.9331 | -89.999 | 46.6342 | -89.7331 | 17.0976 | 81.9709 | -0.15272 | -97.7611 | 63.9348 | -164.1863 | -90 | 96.1842 | 89.9991 | -50.1636 | -89.8222 | -28.2563 | -87.7848 | -82.4873 | -177.6079 | 18.5624 | -26.9466 | -82.64 | -275.3689 | 0.011408 | 2.9359 | -0.011408 | -2.9359 | 0 | 0 | -149.9942 | -472.2686 | -292.2686 | -150 | -472 | -292 |  |  |  | -22.2309 | -85.5638 |  | 51286138.399146i | -0.00201713361309525-0.00516412892626626i | -45.1234 | -111.3359
[8 empty] | 6.72 | 52480746.025 | 31.0485 | -95.1331 | -89.999 | 46.8342 | -89.7391 | 17.2938 | 82.1514 | 0.043456 | -97.5867 | 63.9348 | -164.3863 | -90 | 96.3842 | 89.9991 | -50.3636 | -89.8262 | -28.456 | -87.8351 | -82.887 | -177.6623 | 18.5624 | -26.9466 | -82.8435 | -275.249 | 0.011945 | 3.0042 | -0.011945 | -3.0042 | -2.6888e-16 | 0 | -150.6244 | -472.7136 | -292.7136 | -151 | -473 | -293 |  |  |  | -22.4297 | -85.6644 |  | 52480746.0249869i | -0.00200562315472143-0.00501434253619624i | -45.3512 | -111.8003
[8 empty] | 6.73 | 53703179.637 | 31.0485 | -95.3331 | -89.999 | 47.0342 | -89.7451 | 17.4902 | 82.3279 | 0.23981 | -97.4162 | 63.9348 | -164.5863 | -90 | 96.5842 | 89.9992 | -50.5636 | -89.8302 | -28.6557 | -87.8844 | -83.2867 | -177.7154 | 18.5624 | -26.9466 | -83.0469 | -275.1316 | 0.012507 | 3.074 | -0.012507 | -3.074 | 4.1807e-16 | 0 | -151.2556 | -473.1664 | -293.1664 | -151 | -473 | -293 |  |  |  | -22.6286 | -85.7627 |  | 53703179.6370353i | -0.00199360073388993-0.00486764270134958i | -45.5802 | -112.2721
[8 empty] | 6.74 | 54954087.3858 | 31.0485 | -95.5331 | -89.999 | 47.2342 | -89.7509 | 17.6867 | 82.5005 | 0.43632 | -97.2494 | 63.9348 | -164.7863 | -90 | 96.7842 | 89.9992 | -50.7636 | -89.8341 | -28.8554 | -87.9325 | -83.6864 | -177.7674 | 18.5624 | -26.9466 | -83.2501 | -275.0168 | 0.013096 | 3.1455 | -0.013096 | -3.1455 | 3.8684e-16 | 0 | -151.8879 | -473.627 | -293.627 | -152 | -474 | -294 |  |  |  | -22.8275 | -85.8588 |  | 54954087.3857727i | -0.00198106221983717-0.00472397325558434i | -45.8103 | -112.7514
[8 empty] | 6.75 | 56234132.519 | 31.0485 | -95.7331 | -89.9991 | 47.4342 | -89.7565 | 17.8833 | 82.6694 | 0.63298 | -97.0862 | 63.9348 | -164.9863 | -90 | 96.9842 | 89.9992 | -50.9636 | -89.8378 | -29.0552 | -87.9795 | -84.0862 | -177.8182 | 18.5624 | -26.9466 | -83.4532 | -274.9044 | 0.013712 | 3.2186 | -0.013712 | -3.2186 | -3.9899e-16 | 0 | -152.5212 | -474.0953 | -294.0953 | -153 | -474 | -294 |  |  |  | -23.0265 | -85.9528 |  | 56234132.5190454i | -0.00196800381966139-0.00458328034131944i | -46.0416 | -113.2381
[8 empty] | 6.76 | 57543993.7337 | 31.0485 | -95.9331 | -89.9991 | 47.6342 | -89.7621 | 18.0802 | 82.8345 | 0.82979 | -96.9267 | 63.9348 | -165.1863 | -90 | 97.1842 | 89.9992 | -51.1636 | -89.8415 | -29.2549 | -88.0255 | -84.4859 | -177.8678 | 18.5624 | -26.9466 | -83.6561 | -274.7945 | 0.014357 | 3.2934 | -0.014357 | -3.2934 | 1.9082e-16 | 0 | -153.1558 | -474.5713 | -294.5713 | -153 | -475 | -295 |  |  |  | -23.2255 | -86.0446 |  | 57543993.7337264i | -0.00195442213989689-0.00444551236661346i | -46.2741 | -113.7322
[8 empty] | 6.77 | 58884365.5356 | 31.0485 | -96.1331 | -89.9991 | 47.8342 | -89.7675 | 18.2771 | 82.996 | 1.0267 | -96.7707 | 63.9348 | -165.3863 | -90 | 97.3842 | 89.9992 | -51.3636 | -89.8451 | -29.4547 | -88.0704 | -84.8857 | -177.9163 | 18.5624 | -26.9466 | -83.8589 | -274.687 | 0.015033 | 3.3699 | -0.015033 | -3.3699 | 2.1684e-16 | 0 | -153.7915 | -475.055 | -295.055 | -154 | -475 | -295 |  |  |  | -23.4246 | -86.1343 |  | 58884365.5355698i | -0.00194031424924612-0.00431061995893957i | -46.508 | -114.2337
[8 empty] | 6.78 | 60255958.6074 | 31.0485 | -96.3331 | -89.9991 | 48.0342 | -89.7728 | 18.4742 | 83.1539 | 1.2238 | -96.6181 | 63.9348 | -165.5863 | -90 | 97.5842 | 89.9992 | -51.5636 | -89.8487 | -29.6545 | -88.1143 | -85.2855 | -177.9637 | 18.5624 | -26.9466 | -84.0616 | -274.5818 | 0.01574 | 3.4482 | -0.01574 | -3.4482 | -6.9389e-17 | 0 | -154.4284 | -475.5464 | -295.5464 | -154 | -476 | -296 |  |  |  | -23.6237 | -86.2221 |  | 60255958.607447i | -0.00192567774219975-0.00417855591535248i | -46.7431 | -114.7425
[8 empty] | 6.79 | 61659500.1862 | 31.0485 | -96.5331 | -89.9991 | 48.2342 | -89.778 | 18.6714 | 83.3083 | 1.4211 | -96.4689 | 63.9348 | -165.7863 | -90 | 97.7842 | 89.9993 | -51.7636 | -89.8521 | -29.8543 | -88.1572 | -85.6852 | -178.01 | 18.5624 | -26.9466 | -84.2642 | -274.4789 | 0.01648 | 3.5284 | -0.01648 | -3.5284 | 2.0817e-16 | 0 | -155.0666 | -476.0454 | -296.0454 | -155 | -476 | -296 |  |  |  | -23.8228 | -86.3078 |  | 61659500.1861597i | -0.00191051080323386-0.00404927514875686i | -46.9796 | -115.2587
[8 empty] | 6.8 | 63095734.448 | 31.0485 | -96.7331 | -89.9992 | 48.4342 | -89.783 | 18.8688 | 83.4592 | 1.6184 | -96.3229 | 63.9348 | -165.9863 | -90 | 97.9842 | 89.9993 | -51.9636 | -89.8555 | -30.0541 | -88.1991 | -86.085 | -178.0553 | 18.5624 | -26.9466 | -84.4666 | -274.3782 | 0.017255 | 3.6103 | -0.017255 | -3.6103 | 2.1511e-16 | 0 | -155.7061 | -476.552 | -296.552 | -156 | -477 | -297 |  |  |  | -24.022 | -86.3917 |  | 63095734.448031i | -0.00189481227123206-0.00392273463000696i | -47.2175 | -115.7821
[8 empty] | 6.81 | 64565422.9035 | 31.0485 | -96.9331 | -89.9992 | 48.6342 | -89.788 | 19.0662 | 83.6069 | 1.8159 | -96.1803 | 63.9348 | -166.1863 | -90 | 98.1842 | 89.9993 | -52.1636 | -89.8588 | -30.2539 | -88.2401 | -86.4848 | -178.0995 | 18.5624 | -26.9466 | -84.669 | -274.2798 | 0.018067 | 3.6942 | -0.018067 | -3.6942 | 1.6306e-16 | 0 | -156.347 | -477.0661 | -297.0661 | -156 | -477 | -297 |  |  |  | -24.2213 | -86.4736 |  | 64565422.9034776i | -0.00187858170373926-0.00379889332559215i | -47.4568 | -116.3127
[8 empty] | 6.82 | 66069344.8008 | 31.0485 | -97.1331 | -89.9992 | 48.8342 | -89.7928 | 19.2638 | 83.7512 | 2.0134 | -96.0407 | 63.9348 | -166.3863 | -90 | 98.3842 | 89.9993 | -52.3636 | -89.862 | -30.4537 | -88.2801 | -86.8847 | -178.1428 | 18.5624 | -26.9466 | -84.8712 | -274.1835 | 0.018916 | 3.78 | -0.018916 | -3.78 | 1.2837e-16 | 0 | -156.9893 | -477.5877 | -297.5877 | -157 | -478 | -298 |  |  |  | -24.4205 | -86.5537 |  | 66069344.8007718i | -0.00186181944061329-0.00367771213069415i | -47.6976 | -116.8505
[8 empty] | 6.83 | 67608297.5392 | 31.0485 | -97.3331 | -89.9992 | 49.0342 | -89.7975 | 19.4615 | 83.8924 | 2.2111 | -95.9043 | 63.9348 | -166.5863 | -90 | 98.5842 | 89.9993 | -52.5636 | -89.8651 | -30.6535 | -88.3192 | -87.2845 | -178.185 | 18.5624 | -26.9466 | -85.0734 | -274.0893 | 0.019806 | 3.8678 | -0.019806 | -3.8678 | 1.9429e-16 | 0 | -157.6331 | -478.1167 | -298.1167 | -158 | -478 | -298 |  |  |  | -24.6198 | -86.6319 |  | 67608297.5392107i | -0.0018445266666021-0.00355915379743795i | -47.9399 | -117.3954
[8 empty] | 6.84 | 69183097.0919 | 31.0485 | -97.5331 | -89.9992 | 49.2341 | -89.8021 | 19.6593 | 84.0304 | 2.4089 | -95.7709 | 63.9348 | -166.7863 | -90 | 98.7842 | 89.9993 | -52.7636 | -89.8682 | -30.8533 | -88.3575 | -87.6843 | -178.2263 | 18.5624 | -26.9466 | -85.2754 | -273.9973 | 0.020737 | 3.9576 | -0.020737 | -3.9576 | -1.8388e-16 | 0 | -158.2783 | -478.6529 | -298.6529 | -158 | -479 | -299 |  |  |  | -24.8191 | -86.7084 |  | 69183097.0919065i | -0.00182670547233784-0.00344318285820198i | -48.1837 | -117.9472
[8 empty] | 6.85 | 70794578.4384 | 31.0485 | -97.7331 | -89.9993 | 49.4341 | -89.8066 | 19.8572 | 84.1653 | 2.6068 | -95.6405 | 63.9348 | -166.9863 | -90 | 98.9842 | 89.9994 | -52.9636 | -89.8712 | -31.0532 | -88.3948 | -88.0842 | -178.2667 | 18.5624 | -26.9466 | -85.4774 | -273.9072 | 0.021712 | 4.0495 | -0.021712 | -4.0495 | 3.0184e-16 | 0 | -158.9251 | -479.1963 | -299.1963 | -159 | -479 | -299 |  |  |  | -25.0185 | -86.7832 |  | 70794578.4384269i | -0.00180835891320638-0.00332976554390116i | -48.4292 | -118.5059
[8 empty] | 6.86 | 72443596.0075 | 31.0485 | -97.9331 | -89.9993 | 49.6341 | -89.811 | 20.0551 | 84.2973 | 2.8048 | -95.513 | 63.9348 | -167.1863 | -90 | 99.1842 | 89.9994 | -53.1636 | -89.8741 | -31.253 | -88.4314 | -88.484 | -178.3061 | 18.5624 | -26.9466 | -85.6792 | -273.8191 | 0.022732 | 4.1435 | -0.022732 | -4.1435 | 4.0939e-16 | 0 | -159.5734 | -479.7467 | -299.7467 | -160 | -480 | -300 |  |  |  | -25.2179 | -86.8563 |  | 72443596.0075125i | -0.00178949106552196-0.00321886969721136i | -48.6763 | -119.0713
[8 empty] | 6.87 | 74131024.1301 | 31.0485 | -98.1331 | -89.9993 | 49.8341 | -89.8153 | 20.2532 | 84.4263 | 3.0028 | -95.3884 | 63.9348 | -167.3863 | -90 | 99.3842 | 89.9994 | -53.3636 | -89.877 | -31.4529 | -88.467 | -88.8838 | -178.3446 | 18.5624 | -26.9466 | -85.881 | -273.733 | 0.023801 | 4.2396 | -0.023801 | -4.2396 | 1.3184e-16 | 0 | -160.2234 | -480.3041 | -300.3041 | -160 | -480 | -300 |  |  |  | -25.4173 | -86.9277 |  | 74131024.1301056i | -0.00177010707941348-0.00311046468076422i | -48.9251 | -119.6434
[8 empty] | 6.88 | 75857757.5029 | 31.0485 | -98.3331 | -89.9993 | 50.0341 | -89.8195 | 20.4514 | 84.5524 | 3.201 | -95.2665 | 63.9348 | -167.5863 | -90 | 99.5842 | 89.9994 | -53.5636 | -89.8798 | -31.6527 | -88.5019 | -89.2837 | -178.3823 | 18.5624 | -26.9466 | -86.0827 | -273.6488 | 0.024919 | 4.338 | -0.024919 | -4.338 | 3.1225e-16 | 0 | -160.8751 | -480.8682 | -300.8682 | -161 | -481 | -301 |  |  |  | -25.6167 | -86.9975 |  | 75857757.5029324i | -0.0017502132278115-0.00300452128040558i | -49.1756 | -120.2219
[8 empty] | 6.89 | 77624711.6629 | 31.0485 | -98.5331 | -89.9993 | 50.2341 | -89.8236 | 20.6496 | 84.6756 | 3.3992 | -95.1473 | 63.9348 | -167.7863 | -90 | 99.7842 | 89.9994 | -53.7636 | -89.8825 | -31.8526 | -88.536 | -89.6836 | -178.4191 | 18.5624 | -26.9466 | -86.2844 | -273.5664 | 0.02609 | 4.4387 | -0.02609 | -4.4387 | 0 | 0 | -161.5284 | -481.4389 | -301.4389 | -162 | -481 | -301 |  |  |  | -25.8162 | -87.0657 |  | 77624711.6628835i | -0.00172981695091487-0.00290101160368192i | -49.4279 | -120.8068
[8 empty] | 6.9 | 79432823.4724 | 31.0485 | -98.7331 | -89.9993 | 50.4341 | -89.8276 | 20.8479 | 84.7962 | 3.5975 | -95.0308 | 63.9348 | -167.9863 | -90 | 99.9842 | 89.9994 | -53.9636 | -89.8852 | -32.0525 | -88.5693 | -90.0834 | -178.4551 | 18.5624 | -26.9466 | -86.4859 | -273.4859 | 0.027316 | 4.5416 | -0.027316 | -4.5416 | -4.1633e-17 | 0 | -162.1835 | -482.0161 | -302.0161 | -162 | -482 | -302 |  |  |  | -26.0157 | -87.1324 |  | 79432823.472443i | -0.00170892689551418-0.00279990897379146i | -49.6819 | -121.3978
[8 empty] | 6.91 | 81283051.6164 | 31.0485 | -98.9331 | -89.9994 | 50.6341 | -89.8316 | 21.0463 | 84.914 | 3.7959 | -94.9169 | 63.9348 | -168.1863 | -90 | 100.1842 | 89.9994 | -54.1636 | -89.8878 | -32.2523 | -88.6019 | -90.4833 | -178.4902 | 18.5624 | -26.9466 | -86.6874 | -273.4072 | 0.028599 | 4.647 | -0.028599 | -4.647 | 5.2042e-17 | 0 | -162.8404 | -482.5996 | -302.5996 | -163 | -483 | -303 |  |  |  | -26.2152 | -87.1976 |  | 81283051.6164251i | -0.00168755294855525-0.00270118781931393i | -49.9378 | -121.9949
[8 empty] | 6.92 | 83176377.1103 | 31.0485 | -99.1331 | -89.9994 | 50.8341 | -89.8354 | 21.2448 | 85.0292 | 3.9944 | -94.8056 | 63.9348 | -168.3863 | -90 | 100.3842 | 89.9995 | -54.3636 | -89.8904 | -32.4522 | -88.6337 | -90.8832 | -178.5246 | 18.5624 | -26.9466 | -86.8888 | -273.3302 | 0.029942 | 4.7547 | -0.029942 | -4.7547 | -1.1796e-16 | 0 | -163.4991 | -483.1891 | -303.1891 | -163 | -483 | -303 |  |  |  | -26.4147 | -87.2613 |  | 83176377.1102826i | -0.00166570626434299-0.00260482356011018i | -50.1956 | -122.5977
[8 empty] | 6.93 | 85113803.8203 | 31.0485 | -99.3331 | -89.9994 | 51.0341 | -89.8392 | 21.4433 | 85.1418 | 4.1929 | -94.6968 | 63.9348 | -168.5863 | -90 | 100.5842 | 89.9995 | -54.5636 | -89.8929 | -32.6521 | -88.6648 | -91.2831 | -178.5582 | 18.5624 | -26.9466 | -87.0902 | -273.2549 | 0.031348 | 4.8649 | -0.031348 | -4.8649 | 1.1796e-16 | 0 | -164.1597 | -483.7845 | -303.7845 | -164 | -484 | -304 |  |  |  | -26.6143 | -87.3235 |  | 85113803.8202533i | -0.0016433992848118-0.00251079248986231i | -50.4552 | -123.2061
[8 empty] | 6.94 | 87096358.9956 | 31.0485 | -99.5331 | -89.9994 | 51.2341 | -89.8428 | 21.6419 | 85.2519 | 4.3915 | -94.5904 | 63.9348 | -168.7863 | -90 | 100.7842 | 89.9995 | -54.7636 | -89.8953 | -32.852 | -88.6952 | -91.683 | -178.591 | 18.5624 | -26.9466 | -87.2915 | -273.1813 | 0.03282 | 4.9777 | -0.03282 | -4.9777 | -1.7347e-16 | 0 | -164.8222 | -484.3856 | -304.3856 | -165 | -484 | -304 |  |  |  | -26.8139 | -87.3843 |  | 87096358.9956243i | -0.00162064575232598-0.00241907165580191i | -50.7169 | -123.8199
[8 empty] | 6.95 | 89125093.8134 | 31.0485 | -99.7331 | -89.9994 | 51.4341 | -89.8464 | 21.8406 | 85.3595 | 4.5902 | -94.4863 | 63.9348 | -168.9863 | -90 | 100.9842 | 89.9995 | -54.9636 | -89.8977 | -33.0519 | -88.7248 | -92.0829 | -178.623 | 18.5624 | -26.9466 | -87.4927 | -273.1094 | 0.034361 | 5.093 | -0.034361 | -5.093 | -8.3267e-17 | 0 | -165.4866 | -484.9921 | -304.9921 | -165 | -485 | -305 |  |  |  | -27.0134 | -87.4438 |  | 89125093.813393i | -0.00159746071452146-0.00232963873624976i | -50.9805 | -124.4389
[8 empty] | 6.96 | 91201083.9356 | 31.0485 | -99.9331 | -89.9994 | 51.6341 | -89.8499 | 22.0393 | 85.4646 | 4.7889 | -94.3847 | 63.9348 | -169.1863 | -90 | 101.1842 | 89.9995 | -55.1636 | -89.9 | -33.2518 | -88.7539 | -92.4828 | -178.6544 | 18.5624 | -26.9466 | -87.6939 | -273.039 | 0.035974 | 5.211 | -0.035974 | -5.211 | 4.3021e-16 | 0 | -166.153 | -485.6037 | -305.6037 | -166 | -486 | -306 |  |  |  | -27.2131 | -87.5019 |  | 91201083.9356098i | -0.00157386052075855-0.00224247191666165i | -51.2461 | -125.0628
[8 empty] | 6.97 | 93325430.0797 | 31.0485 | -100.1331 | -89.9994 | 51.8341 | -89.8533 | 22.2381 | 85.5675 | 4.9877 | -94.2853 | 63.9348 | -169.3863 | -90 | 101.3842 | 89.9995 | -55.3636 | -89.9023 | -33.4517 | -88.7822 | -92.8827 | -178.685 | 18.5624 | -26.9466 | -87.895 | -272.9703 | 0.037662 | 5.3317 | -0.037662 | -5.3317 | 0 | 0 | -166.8215 | -486.2203 | -306.2203 | -167 | -486 | -306 |  |  |  | -27.4127 | -87.5587 |  | 93325430.0797188i | -0.00154986280982469-0.00215754976493967i | -51.5137 | -125.6913
[8 empty] | 6.98 | 95499258.6022 | 31.0485 | -100.3331 | -89.9994 | 52.0341 | -89.8566 | 22.4369 | 85.668 | 5.1865 | -94.1881 | 63.9348 | -169.5863 | -90 | 101.5842 | 89.9995 | -55.5636 | -89.9045 | -33.6516 | -88.8099 | -93.2826 | -178.7149 | 18.5624 | -26.9466 | -88.0961 | -272.903 | 0.039429 | 5.4552 | -0.039429 | -5.4552 | 2.6368e-16 | 0 | -167.4919 | -486.8416 | -306.8416 | -167 | -487 | -307 |  |  |  | -27.6123 | -87.6142 |  | 95499258.6021637i | -0.00152548648860531-0.00207485110682913i | -51.7835 | -126.3243
[8 empty] | 6.99 | 97723722.0956 | 31.0485 | -100.5331 | -89.9995 | 52.2341 | -89.8599 | 22.6358 | 85.7662 | 5.3854 | -94.0932 | 63.9348 | -169.7863 | -90 | 101.7842 | 89.9995 | -55.7636 | -89.9067 | -33.8516 | -88.837 | -93.6825 | -178.7442 | 18.5624 | -26.9466 | -88.2971 | -272.8373 | 0.041278 | 5.5814 | -0.041278 | -5.5814 | -4.8572e-16 | 0 | -168.1645 | -487.4672 | -307.4672 | -168 | -487 | -307 |  |  |  | -27.812 | -87.6685 |  | 97723722.0956016i | -0.00150075170152934-0.00199435490226807i | -52.0553 | -126.9615
[8 empty] | 7 | 100000000 | 31.0485 | -100.7331 | -89.9995 | 52.4341 | -89.8631 | 22.8347 | 85.8623 | 5.5843 | -94.0003 | 63.9348 | -169.9863 | -90 | 101.9842 | 89.9995 | -55.9636 | -89.9088 | -34.0515 | -88.8635 | -94.0824 | -178.7727 | 18.5624 | -26.9466 | -88.4981 | -272.7731 | 0.043214 | 5.7106 | -0.043214 | -5.7106 | 2.5674e-16 | 0 | -168.8391 | -488.097 | -308.097 | -169 | -488 | -308 |  |  |  | -28.0117 | -87.7215 |  | 100000000.000021i | -0.00147567979069254-0.00191604012359779i | -52.3293 | -127.6024
[8 empty] | 7.01 | 102329299.2281 | 31.0485 | -100.9331 | -89.9995 | 52.6341 | -89.8662 | 23.0337 | 85.9561 | 5.7833 | -93.9096 | 63.9348 | -170.1863 | -90 | 102.1842 | 89.9996 | -56.1636 | -89.9109 | -34.2514 | -88.8893 | -94.4824 | -178.8007 | 18.5624 | -26.9466 | -88.6991 | -272.7103 | 0.04524 | 5.8427 | -0.04524 | -5.8427 | -3.3307e-16 | 0 | -169.5159 | -488.7305 | -308.7305 | -170 | -489 | -309 |  |  |  | -28.2114 | -87.7733 |  | 102329299.228097i | -0.00145029324666508-0.00183988563656908i | -52.6054 | -128.247
[8 empty] | 7.02 | 104712854.8051 | 31.0485 | -101.1331 | -89.9995 | 52.8341 | -89.8693 | 23.2327 | 86.0479 | 5.9823 | -93.8209 | 63.9348 | -170.3863 | -90 | 102.3842 | 89.9996 | -56.3636 | -89.9129 | -34.4513 | -88.9146 | -94.8823 | -178.828 | 18.5624 | -26.9466 | -88.9 | -272.6488 | 0.04736 | 5.9778 | -0.04736 | -5.9778 | -3.0531e-16 | 0 | -170.1948 | -489.3676 | -309.3676 | -170 | -489 | -309 |  |  |  | -28.4111 | -87.8239 |  | 104712854.805112i | -0.00142461565009928-0.00176587008509391i | -52.8838 | -128.8949
[8 empty] | 7.03 | 107151930.5238 | 31.0485 | -101.3331 | -89.9995 | 53.0341 | -89.8722 | 23.4318 | 86.1376 | 6.1814 | -93.7342 | 63.9348 | -170.5863 | -90 | 102.5842 | 89.9996 | -56.5636 | -89.9149 | -34.6512 | -88.9393 | -95.2822 | -178.8546 | 18.5624 | -26.9466 | -89.1008 | -272.5888 | 0.04958 | 6.116 | -0.04958 | -6.116 | 4.7184e-16 | 0 | -170.8759 | -490.0079 | -310.0079 | -171 | -490 | -310 |  |  |  | -28.6108 | -87.8734 |  | 107151930.523783i | -0.00139867160436496-0.00169397178069268i | -53.1643 | -129.5457
[8 empty] | 7.04 | 109647819.6143 | 31.0485 | -101.5331 | -89.9995 | 53.2341 | -89.8751 | 23.6309 | 86.2252 | 6.3805 | -93.6494 | 63.9348 | -170.7863 | -90 | 102.7842 | 89.9996 | -56.7636 | -89.9168 | -34.8512 | -88.9635 | -95.6822 | -178.8807 | 18.5624 | -26.9466 | -89.3016 | -272.5301 | 0.051902 | 6.2574 | -0.051902 | -6.2574 | 9.7145e-17 | 0 | -171.5592 | -490.6511 | -310.6511 | -172 | -491 | -311 |  |  |  | -28.8105 | -87.9218 |  | 109647819.614342i | -0.00137248665955455-0.00162416859757298i | -53.447 | -130.1991
[8 empty] | 7.05 | 112201845.4302 | 31.0485 | -101.7331 | -89.9995 | 53.4341 | -89.878 | 23.8301 | 86.3109 | 6.5797 | -93.5666 | 63.9348 | -170.9863 | -90 | 102.9842 | 89.9996 | -56.9636 | -89.9187 | -35.0511 | -88.987 | -96.0821 | -178.9062 | 18.5624 | -26.9466 | -89.5024 | -272.4728 | 0.054333 | 6.4019 | -0.054333 | -6.4019 | 1.1796e-16 | 0 | -172.2447 | -491.2968 | -311.2968 | -172 | -491 | -311 |  |  |  | -29.0103 | -87.969 |  | 112201845.43022i | -0.00134608722831308-0.00155643787424678i | -53.732 | -130.8549
[8 empty] | 7.06 | 114815362.1497 | 31.0485 | -101.9331 | -89.9995 | 53.6341 | -89.8808 | 24.0293 | 86.3947 | 6.7788 | -93.4856 | 63.9348 | -171.1863 | -90 | 103.1842 | 89.9996 | -57.1636 | -89.9206 | -35.2511 | -89.0101 | -96.482 | -178.9311 | 18.5624 | -26.9466 | -89.7032 | -272.4167 | 0.056877 | 6.5498 | -0.056877 | -6.5498 | -3.2613e-16 | 0 | -172.9325 | -491.9447 | -311.9447 | -173 | -492 | -312 |  |  |  | -29.21 | -88.0152 |  | 114815362.149712i | -0.00131950049405899-0.00149075632254783i | -54.0193 | -131.5127
[8 empty] | 7.07 | 117489755.494 | 31.0485 | -102.1331 | -89.9996 | 53.8341 | -89.8835 | 24.2285 | 86.4765 | 6.9781 | -93.4065 | 63.9348 | -171.3863 | -90 | 103.3842 | 89.9996 | -57.3636 | -89.9224 | -35.451 | -89.0326 | -96.882 | -178.9554 | 18.5624 | -26.9466 | -89.9039 | -272.3619 | 0.059539 | 6.7009 | -0.059539 | -6.7009 | -4.6491e-16 | 0 | -173.6225 | -492.5945 | -312.5945 | -174 | -493 | -313 |  |  |  | -29.4098 | -88.0604 |  | 117489755.493978i | -0.00129275431226728-0.00142709994485273i | -54.3088 | -132.1722
[8 empty] | 7.08 | 120226443.4618 | 31.0485 | -102.3331 | -89.9996 | 54.0341 | -89.8861 | 24.4277 | 86.5565 | 7.1773 | -93.3292 | 63.9348 | -171.5863 | -90 | 103.5842 | 89.9996 | -57.5636 | -89.9242 | -35.6509 | -89.0546 | -97.2819 | -178.9792 | 18.5624 | -26.9466 | -90.1046 | -272.3083 | 0.062325 | 6.8556 | -0.062325 | -6.8556 | 6.245e-17 | 0 | -174.3147 | -493.2458 | -313.2458 | -174 | -493 | -313 |  |  |  | -29.6096 | -88.1045 |  | 120226443.461766i | -0.00126587710558515-0.00136544396023457i | -54.6006 | -132.833
[8 empty] | 7.09 | 123026877.0813 | 31.0485 | -102.5331 | -89.9996 | 54.2341 | -89.8887 | 24.627 | 86.6347 | 7.3766 | -93.2536 | 63.9348 | -171.7863 | -90 | 103.7842 | 89.9996 | -57.7636 | -89.9259 | -35.8509 | -89.0762 | -97.6819 | -179.0024 | 18.5624 | -26.9466 | -90.3052 | -272.256 | 0.065241 | 7.0137 | -0.065241 | -7.0137 | 3.8858e-16 | 0 | -175.0093 | -493.8984 | -313.8984 | -175 | -494 | -314 |  |  |  | -29.8093 | -88.1476 |  | 123026877.081264i | -0.00123889775363905-0.00130576274019108i | -54.8947 | -133.4948
[8 empty] | 7.1 | 125892541.1794 | 31.0485 | -102.7331 | -89.9996 | 54.4341 | -89.8913 | 24.8264 | 86.7112 | 7.5759 | -93.1797 | 63.9348 | -171.9863 | -90 | 103.9842 | 89.9996 | -57.9636 | -89.9276 | -36.0508 | -89.0972 | -98.0818 | -179.0251 | 18.5624 | -26.9466 | -90.5059 | -272.2048 | 0.068291 | 7.1754 | -0.068291 | -7.1754 | 2.7756e-16 | 0 | -175.7061 | -494.5518 | -314.5518 | -176 | -495 | -315 |  |  |  | -30.0091 | -88.1898 |  | 125892541.179443i | -0.00121184547847023-0.00124802975449133i | -55.1911 | -134.1573
[8 empty] | 7.11 | 128824955.1693 | 31.0485 | -102.9331 | -89.9996 | 54.6341 | -89.8937 | 25.0257 | 86.7859 | 7.7753 | -93.1075 | 63.9348 | -172.1863 | -90 | 104.1842 | 89.9996 | -58.1636 | -89.9292 | -36.2508 | -89.1177 | -98.4818 | -179.0473 | 18.5624 | -26.9466 | -90.7065 | -272.1548 | 0.071483 | 7.3407 | -0.071483 | -7.3407 | -1.8041e-16 | 0 | -176.4052 | -495.2057 | -315.2057 | -176 | -495 | -315 |  |  |  | -30.2089 | -88.2309 |  | 128824955.16934i | -0.00118474972660029-0.00119221752757418i | -55.4898 | -134.82
[8 empty] | 7.12 | 131825673.8557 | 31.0485 | -103.1331 | -89.9996 | 54.8341 | -89.8961 | 25.2251 | 86.8589 | 7.9747 | -93.0369 | 63.9348 | -172.3863 | -90 | 104.3842 | 89.9997 | -58.3636 | -89.9308 | -36.4507 | -89.1378 | -98.8817 | -179.069 | 18.5624 | -26.9466 | -90.907 | -272.1059 | 0.074823 | 7.5098 | -0.074823 | -7.5098 | 1.9429e-16 | 0 | -177.1066 | -495.8597 | -315.8597 | -177 | -496 | -316 |  |  |  | -30.4088 | -88.2712 |  | 131825673.855668i | -0.00115764004877863-0.00113829760581562i | -55.7908 | -135.4827
[8 empty] | 7.13 | 134896288.2592 | 31.0485 | -103.3331 | -89.9996 | 55.0341 | -89.8985 | 25.4245 | 86.9302 | 8.1741 | -92.9679 | 63.9348 | -172.5863 | -90 | 104.5842 | 89.9997 | -58.5636 | -89.9324 | -36.6507 | -89.1574 | -99.2817 | -179.0902 | 18.5624 | -26.9466 | -91.1076 | -272.0581 | 0.078318 | 7.6826 | -0.078318 | -7.6826 | 0 | 0 | -177.8102 | -496.5135 | -316.5135 | -178 | -497 | -317 |  |  |  | -30.6086 | -88.3105 |  | 134896288.259194i | -0.00113054597849818-0.00108624053585739i | -56.0941 | -136.145
[8 empty] | 7.14 | 138038426.4603 | 31.0485 | -103.5331 | -89.9996 | 55.2341 | -89.9008 | 25.624 | 87 | 8.3735 | -92.9005 | 63.9348 | -172.7863 | -90 | 104.7842 | 89.9997 | -58.7636 | -89.9339 | -36.8507 | -89.1766 | -99.6816 | -179.1109 | 18.5624 | -26.9466 | -91.3081 | -272.0113 | 0.081975 | 7.8594 | -0.081975 | -7.8594 | 2.498e-16 | 0 | -178.5162 | -497.1668 | -317.1668 | -179 | -497 | -317 |  |  |  | -30.8084 | -88.3489 |  | 138038426.460317i | -0.00110349691038349-0.00103601585406205i | -56.3997 | -136.8065
[8 empty] | 7.15 | 141253754.4623 | 31.0485 | -103.7331 | -89.9996 | 55.4341 | -89.9031 | 25.8234 | 87.0682 | 8.573 | -92.8345 | 63.9348 | -172.9863 | -90 | 104.9842 | 89.9997 | -58.9636 | -89.9354 | -37.0506 | -89.1954 | -100.0816 | -179.1311 | 18.5624 | -26.9466 | -91.5086 | -271.9657 | 0.0858 | 8.0401 | -0.0858 | -8.0401 | -1.8041e-16 | 0 | -179.2244 | -497.8192 | -317.8192 | -179 | -498 | -318 |  |  |  | -31.0082 | -88.3865 |  | 141253754.462305i | -0.00107652197955661-0.000987592087030188i | -56.7076 | -137.467
[8 empty] | 7.16 | 144543977.0746 | 31.0485 | -103.9331 | -89.9996 | 55.6341 | -89.9053 | 26.0229 | 87.1348 | 8.7725 | -92.7701 | 63.9348 | -173.1863 | -90 | 105.1842 | 89.9997 | -59.1636 | -89.9369 | -37.2506 | -89.2137 | -100.4815 | -179.1509 | 18.5624 | -26.9466 | -91.709 | -271.921 | 0.089802 | 8.2248 | -0.089802 | -8.2248 | -2.7756e-16 | 0 | -179.9349 | -498.4703 | -318.4703 | -180 | -498 | -318 |  |  |  | -31.2081 | -88.4232 |  | 144543977.074623i | -0.00104964994307012-0.000940936762988425i | -57.0177 | -138.126
[8 empty] | 7.17 | 147910838.8169 | 31.0485 | -104.1331 | -89.9996 | 55.8341 | -89.9074 | 26.2224 | 87.1999 | 8.972 | -92.7072 | 63.9348 | -173.3863 | -90 | 105.3842 | 89.9997 | -59.3636 | -89.9383 | -37.4505 | -89.2316 | -100.8815 | -179.1702 | 18.5624 | -26.9466 | -91.9095 | -271.8774 | 0.093989 | 8.4137 | -0.093989 | -8.4137 | -1.5266e-16 | 0 | -180.6476 | -499.1198 | -319.1198 | -181 | -499 | -319 |  |  |  | -31.4079 | -88.4591 |  | 147910838.816852i | -0.00102290906446398-0.000896016433730958i | -57.3302 | -138.7833
[8 empty] | 7.18 | 151356124.8437 | 31.0485 | -104.3331 | -89.9997 | 56.0341 | -89.9095 | 26.422 | 87.2635 | 9.1715 | -92.6457 | 63.9348 | -173.5863 | -90 | 105.5842 | 89.9997 | -59.5636 | -89.9398 | -37.6505 | -89.2491 | -101.2815 | -179.1891 | 18.5624 | -26.9466 | -92.1099 | -271.8348 | 0.098369 | 8.6067 | -0.098369 | -8.6067 | -3.0531e-16 | 0 | -181.3626 | -499.7674 | -319.7674 | -181 | -500 | -320 |  |  |  | -31.6078 | -88.4941 |  | 151356124.843652i | -0.000996327002454726-0.000852796706680367i | -57.6449 | -139.4384
[8 empty] | 7.19 | 154881661.8913 | 31.0485 | -104.5331 | -89.9997 | 56.2341 | -89.9116 | 26.6215 | 87.3257 | 9.3711 | -92.5855 | 63.9348 | -173.7863 | -90 | 105.7842 | 89.9997 | -59.7636 | -89.9411 | -37.8505 | -89.2661 | -101.6814 | -179.2076 | 18.5624 | -26.9466 | -92.3103 | -271.7931 | 0.10295 | 8.8041 | -0.10295 | -8.8041 | -2.6368e-16 | 0 | -182.0799 | -500.4127 | -320.4127 | -182 | -500 | -320 |  |  |  | -31.8077 | -88.5284 |  | 154881661.89128i | -0.000969930704702197-0.000811242286521599i | -57.9618 | -140.0912
[8 empty] | 7.2 | 158489319.2461 | 31.0485 | -104.7331 | -89.9997 | 56.4341 | -89.9136 | 26.8211 | 87.3865 | 9.5707 | -92.5268 | 63.9348 | -173.9863 | -90 | 105.9842 | 89.9997 | -59.9636 | -89.9425 | -38.0504 | -89.2828 | -102.0814 | -179.2256 | 18.5624 | -26.9466 | -92.5107 | -271.7524 | 0.10774 | 9.0059 | -0.10774 | -9.0059 | 0 | 0 | -182.7993 | -501.0554 | -321.0554 | -183 | -501 | -321 |  |  |  | -32.0075 | -88.5619 |  | 158489319.246144i | -0.000943746307522891-0.000771317025763676i | -58.281 | -140.7411
[8 empty] | 7.21 | 162181009.7359 | 31.0485 | -104.9331 | -89.9997 | 56.6341 | -89.9156 | 27.0207 | 87.4459 | 9.7703 | -92.4693 | 63.9348 | -174.1863 | -90 | 106.1842 | 89.9997 | -60.1636 | -89.9438 | -38.2504 | -89.2992 | -102.4814 | -179.2432 | 18.5624 | -26.9466 | -92.7111 | -271.7126 | 0.11275 | 9.2121 | -0.11275 | -9.2121 | 3.4694e-16 | 0 | -183.5209 | -501.6952 | -321.6952 | -184 | -502 | -322 |  |  |  | -32.2074 | -88.5946 |  | 162181009.735927i | -0.000917799042330701-0.000732983983494128i | -58.6024 | -141.388
[8 empty] | 7.22 | 165958690.7438 | 31.0485 | -105.1331 | -89.9997 | 56.8341 | -89.9175 | 27.2203 | 87.504 | 9.9699 | -92.4132 | 63.9348 | -174.3863 | -90 | 106.3842 | 89.9997 | -60.3636 | -89.9451 | -38.4504 | -89.3151 | -102.8813 | -179.2604 | 18.5624 | -26.9466 | -92.9115 | -271.6736 | 0.118 | 9.4228 | -0.118 | -9.4228 | 1.6653e-16 | 0 | -184.2447 | -502.3317 | -322.3317 | -184 | -502 | -322 |  |  |  | -32.4073 | -88.6266 |  | 165958690.743791i | -0.000892113149488619-0.000696205491516198i | -58.926 | -142.0315
[8 empty] | 7.23 | 169824365.2462 | 31.0485 | -105.3331 | -89.9997 | 57.0341 | -89.9194 | 27.4199 | 87.5607 | 10.1695 | -92.3583 | 63.9348 | -174.5863 | -90 | 106.5842 | 89.9997 | -60.5636 | -89.9463 | -38.6504 | -89.3307 | -103.2813 | -179.2773 | 18.5624 | -26.9466 | -93.1118 | -271.6356 | 0.12348 | 9.6383 | -0.12348 | -9.6383 | 0 | 0 | -184.9707 | -502.9648 | -322.9648 | -185 | -503 | -323 |  |  |  | -32.6072 | -88.6578 |  | 169824365.24621i | -0.000866711800149655-0.000660943226997081i | -59.2517 | -142.6713
[8 empty] | 7.24 | 173780082.875 | 31.0485 | -105.5331 | -89.9997 | 57.2341 | -89.9212 | 27.6196 | 87.6162 | 10.3691 | -92.3047 | 63.9348 | -174.7863 | -90 | 106.7842 | 89.9997 | -60.7636 | -89.9475 | -38.8503 | -89.3459 | -103.6813 | -179.2937 | 18.5624 | -26.9466 | -93.3121 | -271.5984 | 0.12921 | 9.8584 | -0.12921 | -9.8584 | -2.7756e-16 | 0 | -185.6988 | -503.594 | -323.594 | -186 | -504 | -324 |  |  |  | -32.8071 | -88.6884 |  | 173780082.874974i | -0.000841617026554988-0.00062715829070914i | -59.5796 | -143.3072
[8 empty] | 7.25 | 177827941.0039 | 31.0485 | -105.7331 | -89.9997 | 57.4341 | -89.923 | 27.8192 | 87.6704 | 10.5688 | -92.2523 | 63.9348 | -174.9863 | -90 | 106.9842 | 89.9997 | -60.9636 | -89.9487 | -39.0503 | -89.3608 | -104.0813 | -179.3098 | 18.5624 | -26.9466 | -93.5125 | -271.5621 | 0.13521 | 10.0834 | -0.13521 | -10.0834 | -4.7184e-16 | 0 | -186.429 | -504.2191 | -324.2191 | -186 | -504 | -324 |  |  |  | -33.007 | -88.7182 |  | 177827941.003929i | -0.000816849661143941-0.000594811289914626i | -59.9096 | -143.9387
[8 empty] | 7.26 | 181970085.861 | 31.0485 | -105.9331 | -89.9997 | 57.6341 | -89.9248 | 28.0189 | 87.7234 | 10.7685 | -92.2011 | 63.9348 | -175.1863 | -90 | 107.1842 | 89.9997 | -61.1636 | -89.9499 | -39.2503 | -89.3754 | -104.4812 | -179.3255 | 18.5624 | -26.9466 | -93.7128 | -271.5266 | 0.14148 | 10.3133 | -0.14148 | -10.3133 | 4.1633e-16 | 0 | -187.1612 | -504.8398 | -324.8398 | -187 | -505 | -325 |  |  |  | -33.2069 | -88.7474 |  | 181970085.861037i | -0.000792429284715956-0.000563862424928036i | -60.2416 | -144.5658
[8 empty] | 7.27 | 186208713.6663 | 31.0485 | -106.1331 | -89.9997 | 57.8341 | -89.9265 | 28.2186 | 87.7751 | 10.9682 | -92.1511 | 63.9348 | -175.3863 | -90 | 107.3842 | 89.9998 | -61.3636 | -89.951 | -39.4503 | -89.3896 | -104.8812 | -179.3409 | 18.5624 | -26.9466 | -93.913 | -271.4919 | 0.14803 | 10.5482 | -0.14803 | -10.5482 | 0 | 0 | -187.8955 | -505.4559 | -325.4559 | -188 | -505 | -325 |  |  |  | -33.4068 | -88.7759 |  | 186208713.666325i | -0.000768374183772062-0.00053427157838913i | -60.5757 | -145.1881
[8 empty] | 7.28 | 190546071.7964 | 31.0485 | -106.3331 | -89.9997 | 58.0341 | -89.9282 | 28.4183 | 87.8257 | 11.1679 | -92.1021 | 63.9348 | -175.5863 | -90 | 107.5842 | 89.9998 | -61.5636 | -89.9521 | -39.6502 | -89.4035 | -105.2812 | -179.3559 | 18.5624 | -26.9466 | -94.1133 | -271.458 | 0.15489 | 10.7882 | -0.15489 | -10.7882 | 0 | 0 | -188.6319 | -506.067 | -326.067 | -189 | -506 | -326 |  |  |  | -33.6067 | -88.8038 |  | 190546071.796364i | -0.000744701317053186-0.000505998406291655i | -60.9119 | -145.8053
[8 empty] | 7.29 | 194984459.9758 | 31.0485 | -106.5331 | -89.9997 | 58.2341 | -89.9298 | 28.618 | 87.8752 | 11.3676 | -92.0543 | 63.9348 | -175.7863 | -90 | 107.7842 | 89.9998 | -61.7636 | -89.9532 | -39.8502 | -89.4171 | -105.6812 | -179.3705 | 18.5624 | -26.9466 | -94.3136 | -271.4249 | 0.16205 | 11.0334 | -0.16205 | -11.0334 | 4.4409e-16 | 0 | -189.3702 | -506.673 | -326.673 | -189 | -507 | -327 |  |  |  | -33.8066 | -88.831 |  | 194984459.975845i | -0.000721426291188669-0.000479002429839334i | -61.25 | -146.4172
[8 empty] | 7.3 | 199526231.4969 | 31.0485 | -106.7331 | -89.9997 | 58.4341 | -89.9314 | 28.8178 | 87.9235 | 11.5673 | -92.0076 | 63.9348 | -175.9863 | -90 | 107.9842 | 89.9998 | -61.9636 | -89.9543 | -40.0502 | -89.4303 | -106.0812 | -179.3849 | 18.5624 | -26.9466 | -94.5138 | -271.3925 | 0.16954 | 11.2838 | -0.16954 | -11.2838 | 0 | 0 | -190.1104 | -507.2737 | -327.2737 | -190 | -507 | -327 |  |  |  | -34.0065 | -88.8576 |  | 199526231.49693i | -0.000698563345269799-0.00045324312723752i | -61.59 | -147.0236
[8 empty] | 7.31 | 204173794.467 | 31.0485 | -106.9331 | -89.9997 | 58.6341 | -89.9329 | 29.0175 | 87.9707 | 11.7671 | -91.962 | 63.9348 | -176.1863 | -90 | 108.1842 | 89.9998 | -62.1636 | -89.9553 | -40.2502 | -89.4433 | -106.4811 | -179.3989 | 18.5624 | -26.9466 | -94.7141 | -271.3608 | 0.17737 | 11.5397 | -0.17737 | -11.5397 | 4.4409e-16 | 0 | -190.8525 | -507.8687 | -327.8687 | -191 | -508 | -328 |  |  |  | -34.2064 | -88.8836 |  | 204173794.466996i | -0.000676125344073792-0.00042868002457772i | -61.932 | -147.6243
[8 empty] | 7.32 | 208929613.0854 | 31.0485 | -107.1331 | -89.9997 | 58.8341 | -89.9345 | 29.2173 | 88.0169 | 11.9668 | -91.9173 | 63.9348 | -176.3863 | -90 | 108.3842 | 89.9998 | -62.3636 | -89.9564 | -40.4502 | -89.456 | -106.8811 | -179.4125 | 18.5624 | -26.9466 | -94.9143 | -271.3299 | 0.18556 | 11.801 | -0.18556 | -11.801 | 5.2736e-16 | 0 | -191.5965 | -508.4579 | -328.4579 | -192 | -508 | -328 |  |  |  | -34.4064 | -88.909 |  | 208929613.085447i | -0.00065412377958267-0.000405272785029189i | -62.2759 | -148.2191
[8 empty] | 7.33 | 213796208.9503 | 31.0485 | -107.3331 | -89.9998 | 59.0341 | -89.936 | 29.417 | 88.062 | 12.1666 | -91.8737 | 63.9348 | -176.5863 | -90 | 108.5842 | 89.9998 | -62.5636 | -89.9573 | -40.6501 | -89.4684 | -107.2811 | -179.4259 | 18.5624 | -26.9466 | -95.1145 | -271.2996 | 0.19411 | 12.0679 | -0.19411 | -12.0679 | 0 | 0 | -192.3424 | -509.0411 | -329.0411 | -192 | -509 | -329 |  |  |  | -34.6063 | -88.9338 |  | 213796208.950267i | -0.000632568780370722-0.000382981295616546i | -62.6216 | -148.8077
[8 empty] | 7.34 | 218776162.395 | 31.0485 | -107.5331 | -89.9998 | 59.2341 | -89.9374 | 29.6168 | 88.1061 | 12.3664 | -91.8311 | 63.9348 | -176.7863 | -90 | 108.7842 | 89.9998 | -62.7636 | -89.9583 | -40.8501 | -89.4805 | -107.6811 | -179.439 | 18.5624 | -26.9466 | -95.3147 | -271.2701 | 0.20305 | 12.3405 | -0.20305 | -12.3405 | -2.2204e-16 | 0 | -193.09 | -509.6182 | -329.6182 | -193 | -510 | -330 |  |  |  | -34.8062 | -88.9581 |  | 218776162.395001i | -0.000611469128373978-0.000361765750932935i | -62.9691 | -149.39
[8 empty] | 7.35 | 223872113.8569 | 31.0485 | -107.7331 | -89.9998 | 59.4341 | -89.9388 | 29.8166 | 88.1492 | 12.5662 | -91.7895 | 63.9348 | -176.9863 | -90 | 108.9842 | 89.9998 | -62.9636 | -89.9593 | -41.0501 | -89.4923 | -108.0811 | -179.4518 | 18.5624 | -26.9466 | -95.5149 | -271.2412 | 0.21238 | 12.6189 | -0.21238 | -12.6189 | 0 | 0 | -193.8394 | -510.1889 | -330.1889 | -194 | -510 | -330 |  |  |  | -35.0062 | -88.9818 |  | 223872113.856881i | -0.000590832282505391-0.000341586733212855i | -63.3183 | -149.9659
[8 empty] | 7.36 | 229086765.2768 | 31.0485 | -107.9331 | -89.9998 | 59.6341 | -89.9402 | 30.0164 | 88.1913 | 12.7659 | -91.7487 | 63.9348 | -177.1863 | -90 | 109.1842 | 89.9998 | -63.1636 | -89.9602 | -41.2501 | -89.5038 | -108.481 | -179.4642 | 18.5624 | -26.9466 | -95.7151 | -271.213 | 0.22214 | 12.9031 | -0.22214 | -12.9031 | -3.8858e-16 | 0 | -194.5905 | -510.753 | -330.753 | -195 | -511 | -331 |  |  |  | -35.2061 | -89.005 |  | 229086765.276825i | -0.00057066440854081-0.000322405288266211i | -63.6693 | -150.5351
[8 empty] | 7.37 | 234422881.532 | 31.0485 | -108.1331 | -89.9998 | 59.8341 | -89.9416 | 30.2162 | 88.2324 | 12.9658 | -91.709 | 63.9348 | -177.3863 | -90 | 109.3842 | 89.9998 | -63.3636 | -89.9611 | -41.4501 | -89.5151 | -108.881 | -179.4764 | 18.5624 | -26.9466 | -95.9153 | -271.1854 | 0.23234 | 13.1932 | -0.23234 | -13.1932 | -3.8858e-16 | 0 | -195.3433 | -511.3105 | -331.3105 | -195 | -511 | -331 |  |  |  | -35.406 | -89.0276 |  | 234422881.532046i | -0.000550970414672458-0.000304182996853291i | -64.022 | -151.0975
[8 empty] | 7.38 | 239883291.902 | 31.0485 | -108.3331 | -89.9998 | 60.0341 | -89.9429 | 30.416 | 88.2726 | 13.1656 | -91.6701 | 63.9348 | -177.5863 | -90 | 109.5842 | 89.9998 | -63.5636 | -89.962 | -41.6501 | -89.5262 | -109.281 | -179.4883 | 18.5624 | -26.9466 | -96.1154 | -271.1584 | 0.24298 | 13.4894 | -0.24298 | -13.4894 | -4.4409e-16 | 0 | -196.0978 | -511.8612 | -331.8612 | -196 | -512 | -332 |  |  |  | -35.606 | -89.0497 |  | 239883291.902005i | -0.000531753992108924-0.000286882041158774i | -64.3763 | -151.6531
[8 empty] | 7.39 | 245470891.5686 | 31.0485 | -108.5331 | -89.9998 | 60.2341 | -89.9442 | 30.6158 | 88.3119 | 13.3654 | -91.6321 | 63.9348 | -177.7863 | -90 | 109.7842 | 89.9998 | -63.7636 | -89.9629 | -41.85 | -89.537 | -109.681 | -179.5 | 18.5624 | -26.9466 | -96.3156 | -271.1321 | 0.25411 | 13.7918 | -0.25411 | -13.7918 | 0 | 0 | -196.8538 | -512.4051 | -332.4051 | -197 | -512 | -332 |  |  |  | -35.8059 | -89.0714 |  | 245470891.568555i | -0.000513017660091786-0.000270465266098816i | -64.7322 | -152.2016
[8 empty] | 7.4 | 251188643.151 | 31.0485 | -108.7331 | -89.9998 | 60.4341 | -89.9455 | 30.8157 | 88.3503 | 13.5652 | -91.595 | 63.9348 | -177.9863 | -90 | 109.9842 | 89.9998 | -63.9636 | -89.9637 | -42.05 | -89.5475 | -110.081 | -179.5114 | 18.5624 | -26.9466 | -96.5158 | -271.1063 | 0.26572 | 14.1003 | -0.26572 | -14.1003 | 0 | 0 | -197.6114 | -512.9418 | -332.9418 | -198 | -513 | -333 |  |  |  | -36.0059 | -89.0925 |  | 251188643.151016i | -0.000494762814700198-0.000254896235269588i | -65.0897 | -152.743
[8 empty] | 7.41 | 257039578.2769 | 31.0485 | -108.9331 | -89.9998 | 60.6341 | -89.9467 | 31.0155 | 88.3878 | 13.7651 | -91.5587 | 63.9348 | -178.1863 | -90 | 110.1842 | 89.9998 | -64.1636 | -89.9645 | -42.25 | -89.5578 | -110.481 | -179.5225 | 18.5624 | -26.9466 | -96.7159 | -271.0812 | 0.27785 | 14.4152 | -0.27785 | -14.4152 | 0 | 0 | -198.3705 | -513.4715 | -333.4715 | -198 | -513 | -333 |  |  |  | -36.2058 | -89.1132 |  | 257039578.276946i | -0.000476989780823231-0.000240139281415602i | -65.4487 | -153.2771
[8 empty] | 7.42 | 263026799.1896 | 31.0485 | -109.1331 | -89.9998 | 60.8341 | -89.948 | 31.2153 | 88.4245 | 13.9649 | -91.5232 | 63.9348 | -178.3863 | -90 | 110.3842 | 89.9998 | -64.3636 | -89.9653 | -42.45 | -89.5679 | -110.881 | -179.5334 | 18.5624 | -26.9466 | -96.9161 | -271.0566 | 0.29052 | 14.7365 | -0.29052 | -14.7365 | 0 | 0 | -199.1311 | -513.9939 | -333.9939 | -199 | -514 | -334 |  |  |  | -36.4058 | -89.1333 |  | 263026799.189599i | -0.000459697866695192-0.000226159551361366i | -65.8092 | -153.804
[8 empty] | 7.43 | 269153480.3928 | 31.0485 | -109.3331 | -89.9998 | 61.0341 | -89.9491 | 31.4152 | 88.4604 | 14.1648 | -91.4886 | 63.9348 | -178.5863 | -90 | 110.5842 | 89.9998 | -64.5636 | -89.9661 | -42.65 | -89.5777 | -111.281 | -179.544 | 18.5624 | -26.9466 | -97.1162 | -271.0326 | 0.30374 | 15.0644 | -0.30374 | -15.0644 | 0 | 0 | -199.8931 | -514.5091 | -334.5091 | -200 | -515 | -335 |  |  |  | -36.6057 | -89.1531 |  | 269153480.392754i | -0.000442885420412326-0.000212923045411437i | -66.1711 | -154.3235
[8 empty] | 7.44 | 275422870.3339 | 31.0485 | -109.5331 | -89.9998 | 61.2341 | -89.9503 | 31.615 | 88.4954 | 14.3646 | -91.4547 | 63.9348 | -178.7863 | -90 | 110.7842 | 89.9998 | -64.7636 | -89.9669 | -42.85 | -89.5873 | -111.6809 | -179.5544 | 18.5624 | -26.9466 | -97.3163 | -271.0091 | 0.31755 | 15.3988 | -0.31755 | -15.3988 | 0 | 0 | -200.6565 | -515.0169 | -335.0169 | -201 | -515 | -335 |  |  |  | -36.8057 | -89.1723 |  | 275422870.33388i | -0.000426549887876052-0.000200396651278331i | -66.5344 | -154.8355
[8 empty] | 7.45 | 281838293.1265 | 31.0485 | -109.7331 | -89.9998 | 61.4341 | -89.9514 | 31.8149 | 88.5296 | 14.5645 | -91.4216 | 63.9348 | -178.9863 | -90 | 110.9842 | 89.9998 | -64.9636 | -89.9676 | -43.05 | -89.5967 | -112.0809 | -179.5645 | 18.5624 | -26.9466 | -97.5165 | -270.9861 | 0.33196 | 15.7399 | -0.33196 | -15.7399 | 0 | 0 | -201.4212 | -515.5173 | -335.5173 | -201 | -516 | -336 |  |  |  | -37.0057 | -89.1912 |  | 281838293.12651i | -0.000410687871640129-0.00018854817264739i | -66.8991 | -155.34
[8 empty] | 7.46 | 288403150.3127 | 31.0485 | -109.9331 | -89.9998 | 61.6341 | -89.9525 | 32.0148 | 88.5631 | 14.7644 | -91.3893 | 63.9348 | -179.1863 | -90 | 111.1842 | 89.9998 | -65.1636 | -89.9684 | -43.25 | -89.6059 | -112.4809 | -179.5744 | 18.5624 | -26.9466 | -97.7166 | -270.9637 | 0.34699 | 16.0877 | -0.34699 | -16.0877 | 0 | 0 | -202.1873 | -516.0102 | -336.0102 | -202 | -516 | -336 |  |  |  | -37.2056 | -89.2096 |  | 288403150.312728i | -0.000395295190174556-0.000177346352531036i | -67.2651 | -155.837
[8 empty] | 7.47 | 295120922.6667 | 31.0485 | -110.1331 | -89.9998 | 61.8341 | -89.9536 | 32.2147 | 88.5958 | 14.9642 | -91.3576 | 63.9348 | -179.3863 | -90 | 111.3842 | 89.9998 | -65.3636 | -89.9691 | -43.45 | -89.6149 | -112.8809 | -179.5841 | 18.5624 | -26.9466 | -97.9167 | -270.9418 | 0.36268 | 16.4424 | -0.36268 | -16.4424 | 4.4409e-16 | 0 | -202.9547 | -516.4957 | -336.4957 | -203 | -516 | -336 |  |  |  | -37.4056 | -89.2276 |  | 295120922.666707i | -0.00038036693709673-0.000166760891602056i | -67.6324 | -156.3263
[8 empty] | 7.48 | 301995172.0403 | 31.0485 | -110.3331 | -89.9998 | 62.0341 | -89.9547 | 32.4145 | 88.6277 | 15.1641 | -91.3268 | 63.9348 | -179.5863 | -90 | 111.5842 | 89.9998 | -65.5636 | -89.9698 | -43.6499 | -89.6236 | -113.2809 | -179.5936 | 18.5624 | -26.9466 | -98.1168 | -270.9203 | 0.37905 | 16.8041 | -0.37905 | -16.8041 | 0 | 0 | -203.7233 | -516.9736 | -336.9736 | -204 | -517 | -337 |  |  |  | -37.6056 | -89.2452 |  | 301995172.040271i | -0.000365897539960106-0.000156762461727076i | -68.0009 | -156.8081
[8 empty] | 7.49 | 309029543.2514 | 31.0485 | -110.5331 | -89.9998 | 62.2341 | -89.9557 | 32.6144 | 88.659 | 15.364 | -91.2966 | 63.9348 | -179.7863 | -90 | 111.7842 | 89.9999 | -65.7636 | -89.9705 | -43.8499 | -89.6322 | -113.6809 | -179.6028 | 18.5624 | -26.9466 | -98.3169 | -270.8994 | 0.39612 | 17.1727 | -0.39612 | -17.1727 | 0 | 0 | -204.4931 | -517.444 | -337.444 | -204 | -517 | -337 |  |  |  | -37.8055 | -89.2623 |  | 309029543.25143i | -0.00035188081823116-0.000147322714946969i | -68.3707 | -157.2823
[8 empty] | 7.5 | 316227766.0169 | 31.0485 | -110.7331 | -89.9998 | 62.4341 | -89.9567 | 32.8143 | 88.6895 | 15.5639 | -91.2671 | 63.9348 | -179.9863 | -90 | 111.9842 | 89.9999 | -65.9636 | -89.9712 | -44.0499 | -89.6406 | -114.0809 | -179.6119 | 18.5624 | -26.9466 | -98.517 | -270.8789 | 0.41393 | 17.5484 | -0.41393 | -17.5484 | 0 | 0 | -205.264 | -517.9069 | -337.9069 | -205 | -518 | -338 |  |  |  | -38.0055 | -89.2791 |  | 316227766.016912i | -0.000338310040126135-0.000138414288171117i | -68.7415 | -157.7488
[8 empty] | 7.51 | 323593656.9297 | 31.0485 | -110.9331 | -89.9998 | 62.6341 | -89.9577 | 33.0142 | 88.7193 | 15.7638 | -91.2382 | 63.9348 | -180.1863 | -90 | 112.1842 | 89.9999 | -66.1636 | -89.9718 | -44.2499 | -89.6487 | -114.4809 | -179.6207 | 18.5624 | -26.9466 | -98.7171 | -270.8589 | 0.43249 | 17.9313 | -0.43249 | -17.9313 | 0 | 0 | -206.0361 | -518.3622 | -338.3622 | -206 | -518 | -338 |  |  |  | -38.2055 | -89.2955 |  | 323593656.929704i | -0.00032517797801958-0.000130010803867449i | -69.1136 | -158.2078
[8 empty] | 7.52 | 331131121.4827 | 31.0485 | -111.1331 | -89.9998 | 62.8341 | -89.9587 | 33.2141 | 88.7484 | 15.9637 | -91.2101 | 63.9348 | -180.3863 | -90 | 112.3842 | 89.9999 | -66.3636 | -89.9725 | -44.4499 | -89.6567 | -114.8809 | -179.6293 | 18.5624 | -26.9466 | -98.9172 | -270.8394 | 0.45185 | 18.3213 | -0.45185 | -18.3213 | 0 | 0 | -206.8093 | -518.81 | -338.81 | -207 | -519 | -339 |  |  |  | -38.4054 | -89.3116 |  | 331131121.482667i | -0.000312476962176029-0.00012208686704033i | -69.4867 | -158.6591
[8 empty] | 7.53 | 338844156.1393 | 31.0485 | -111.3331 | -89.9998 | 63.0341 | -89.9596 | 33.414 | 88.7769 | 16.1636 | -91.1825 | 63.9348 | -180.5863 | -90 | 112.5842 | 89.9999 | -66.5636 | -89.9731 | -44.6499 | -89.6645 | -115.2809 | -179.6378 | 18.5624 | -26.9466 | -99.1173 | -270.8203 | 0.47203 | 18.7186 | -0.47203 | -18.7186 | 0 | 0 | -207.5835 | -519.2503 | -339.2503 | -208 | -519 | -339 |  |  |  | -38.6054 | -89.3272 |  | 338844156.13928i | -0.000300198932594535-0.000114618058794268i | -69.8608 | -159.1028
[8 empty] | 7.54 | 346736850.4526 | 31.0485 | -111.5331 | -89.9998 | 63.2341 | -89.9605 | 33.6139 | 88.8048 | 16.3635 | -91.1556 | 63.9348 | -180.7863 | -90 | 112.7842 | 89.9999 | -66.7636 | -89.9737 | -44.8499 | -89.6722 | -115.6809 | -179.646 | 18.5624 | -26.9466 | -99.3174 | -270.8016 | 0.49306 | 19.1233 | -0.49306 | -19.1233 | 0 | 0 | -208.3587 | -519.6831 | -339.6831 | -208 | -520 | -340 |  |  |  | -38.8054 | -89.3425 |  | 346736850.452613i | -0.000288335488791983-0.000107580926783229i | -70.236 | -159.5389
[8 empty] | 7.55 | 354813389.2337 | 31.0485 | -111.7331 | -89.9999 | 63.4341 | -89.9614 | 33.8139 | 88.832 | 16.5634 | -91.1293 | 63.9348 | -180.9863 | -90 | 112.9842 | 89.9999 | -66.9636 | -89.9743 | -45.0499 | -89.6796 | -116.0809 | -179.6541 | 18.5624 | -26.9466 | -99.5174 | -270.7834 | 0.51497 | 19.5354 | -0.51497 | -19.5354 | 0 | 0 | -209.1349 | -520.1084 | -340.1084 | -209 | -520 | -340 |  |  |  | -39.0053 | -89.3575 |  | 354813389.233658i | -0.000276877937385617-0.000100952972843676i | -70.6122 | -159.9675
[8 empty] | 7.56 | 363078054.7702 | 31.0485 | -111.9331 | -89.9999 | 63.6341 | -89.9623 | 34.0138 | 88.8585 | 16.7633 | -91.1036 | 63.9348 | -181.1863 | -90 | 113.1842 | 89.9999 | -67.1636 | -89.9749 | -45.2499 | -89.6869 | -116.4809 | -179.6619 | 18.5624 | -26.9466 | -99.7175 | -270.7656 | 0.5378 | 19.9548 | -0.5378 | -19.9548 | 0 | 0 | -209.9121 | -520.5263 | -340.5263 | -210 | -521 | -341 |  |  |  | -39.2053 | -89.3721 |  | 363078054.770186i | -0.00026581733736731-0.0000947126381047971i | -70.9893 | -160.3886
[8 empty] | 7.57 | 371535229.0973 | 31.0485 | -112.1331 | -89.9999 | 63.8341 | -89.9632 | 34.2137 | 88.8845 | 16.9633 | -91.0785 | 63.9348 | -181.3863 | -90 | 113.3842 | 89.9999 | -67.3636 | -89.9755 | -45.4499 | -89.6941 | -116.8808 | -179.6696 | 18.5624 | -26.9466 | -99.9176 | -270.7481 | 0.56157 | 20.3818 | -0.56157 | -20.3818 | 0 | 0 | -210.6902 | -520.9369 | -340.9369 | -211 | -521 | -341 |  |  |  | -39.4053 | -89.3864 |  | 371535229.097258i | -0.000255144542991961-0.0000888392858620642i | -71.3673 | -160.8023
[8 empty] | 7.58 | 380189396.3206 | 31.0485 | -112.3331 | -89.9999 | 64.0341 | -89.964 | 34.4136 | 88.9099 | 17.1632 | -91.054 | 63.9348 | -181.5863 | -90 | 113.5842 | 89.9999 | -67.5636 | -89.976 | -45.6499 | -89.701 | -117.2808 | -179.6772 | 18.5624 | -26.9466 | -100.1176 | -270.7311 | 0.58632 | 20.8163 | -0.58632 | -20.8163 | 0 | 0 | -211.4691 | -521.34 | -341.34 | -211 | -521 | -341 |  |  |  | -39.6053 | -89.4004 |  | 380189396.32065i | -0.000244850244229494-0.000083313182490619i | -71.7462 | -161.2085
[8 empty] | 7.59 | 389045144.9944 | 31.0485 | -112.5331 | -89.9999 | 64.2341 | -89.9648 | 34.6136 | 88.9347 | 17.3631 | -91.03 | 63.9348 | -181.7863 | -90 | 113.7842 | 89.9999 | -67.7636 | -89.9766 | -45.8499 | -89.7078 | -117.6808 | -179.6845 | 18.5624 | -26.9466 | -100.3177 | -270.7145 | 0.6121 | 21.2583 | -0.6121 | -21.2583 | 0 | 0 | -212.2489 | -521.7359 | -341.7359 | -212 | -522 | -342 |  |  |  | -39.8053 | -89.414 |  | 389045144.994371i | -0.000234925004754843-0.0000781154766637373i | -72.126 | -161.6074
[8 empty] | 7.6 | 398107170.5536 | 31.0485 | -112.7331 | -89.9999 | 64.4341 | -89.9656 | 34.8135 | 88.9589 | 17.5631 | -91.0065 | 63.9348 | -181.9863 | -90 | 113.9842 | 89.9999 | -67.9636 | -89.9771 | -46.0499 | -89.7145 | -118.0808 | -179.6917 | 18.5624 | -26.9466 | -100.5178 | -270.6982 | 0.63892 | 21.7079 | -0.63892 | -21.7079 | 0 | 0 | -213.0296 | -522.1246 | -342.1246 | -213 | -522 | -342 |  |  |  | -40.0052 | -89.4274 |  | 398107170.55359i | -0.000225359297472303-0.0000732281771287299i | -72.5066 | -161.999
[8 empty] | 7.61 | 407380277.8042 | 31.0485 | -112.9331 | -89.9999 | 64.6341 | -89.9664 | 35.0134 | 88.9826 | 17.763 | -90.9836 | 63.9348 | -182.1863 | -90 | 114.1842 | 89.9999 | -68.1636 | -89.9776 | -46.2499 | -89.721 | -118.4808 | -179.6987 | 18.5624 | -26.9466 | -100.7178 | -270.6823 | 0.66683 | 22.165 | -0.66683 | -22.165 | 0 | 0 | -213.811 | -522.506 | -342.506 | -214 | -523 | -343 |  |  |  | -40.2052 | -89.4404 |  | 407380277.804208i | -0.000216143537590441-0.0000686341292787798i | -72.8879 | -162.3833
[8 empty] | 7.62 | 416869383.4704 | 31.0485 | -113.1331 | -89.9999 | 64.8341 | -89.9672 | 35.2134 | 89.0058 | 17.9629 | -90.9612 | 63.9348 | -182.3863 | -90 | 114.3842 | 89.9999 | -68.3636 | -89.9781 | -46.4499 | -89.7273 | -118.8808 | -179.7056 | 18.5624 | -26.9466 | -100.9179 | -270.6668 | 0.69587 | 22.6298 | -0.69587 | -22.6298 | 0 | 0 | -214.5932 | -522.8804 | -342.8804 | -215 | -523 | -343 |  |  |  | -40.4052 | -89.4531 |  | 416869383.470431i | -0.000207268113280946-0.0000643169907445166i | -73.2701 | -162.7605
[8 empty] | 7.63 | 426579518.8017 | 31.0485 | -113.3331 | -89.9999 | 65.0341 | -89.9679 | 35.4133 | 89.0284 | 18.1629 | -90.9394 | 63.9348 | -182.5863 | -90 | 114.5842 | 89.9999 | -68.5636 | -89.9786 | -46.6499 | -89.7335 | -119.2808 | -179.7123 | 18.5624 | -26.9466 | -101.1179 | -270.6516 | 0.72606 | 23.1021 | -0.72606 | -23.1021 | 0 | 0 | -215.3761 | -523.2477 | -343.2477 | -215 | -523 | -343 |  |  |  | -40.6052 | -89.4656 |  | 426579518.801692i | -0.000198723413969669-0.0000602612062139027i | -73.653 | -163.1305
[8 empty] | 7.64 | 436515832.2403 | 31.0485 | -113.5331 | -89.9999 | 65.2341 | -89.9686 | 35.6132 | 89.0505 | 18.3628 | -90.918 | 63.9348 | -182.7863 | -90 | 114.7842 | 89.9999 | -68.7636 | -89.9791 | -46.8499 | -89.7396 | -119.6808 | -179.7188 | 18.5624 | -26.9466 | -101.318 | -270.6368 | 0.75746 | 23.582 | -0.75746 | -23.582 | 0 | 0 | -216.1597 | -523.6081 | -343.6081 | -216 | -524 | -344 |  |  |  | -40.8052 | -89.4778 |  | 436515832.240267i | -0.00019049985632097-0.0000564519816736159i | -74.0366 | -163.4935
[8 empty] | 7.65 | 446683592.1511 | 31.0485 | -113.7331 | -89.9999 | 65.4341 | -89.9694 | 35.8132 | 89.0721 | 18.5628 | -90.8971 | 63.9348 | -182.9863 | -90 | 114.9842 | 89.9999 | -68.9636 | -89.9796 | -47.0498 | -89.7455 | -120.0808 | -179.7252 | 18.5624 | -26.9466 | -101.518 | -270.6223 | 0.7901 | 24.0695 | -0.7901 | -24.0695 | 0 | 0 | -216.944 | -523.9616 | -343.9616 | -217 | -524 | -344 |  |  |  | -41.0051 | -89.4896 |  | 446683592.151067i | -0.000182587907986898-0.0000528752582495366i | -74.4208 | -163.8496
[8 empty] | 7.66 | 457088189.615 | 31.0485 | -113.9331 | -89.9999 | 65.6341 | -89.97 | 36.0131 | 89.0933 | 18.7627 | -90.8767 | 63.9348 | -183.1863 | -90 | 115.1842 | 89.9999 | -69.1636 | -89.9801 | -47.2498 | -89.7513 | -120.4808 | -179.7315 | 18.5624 | -26.9466 | -101.7181 | -270.6082 | 0.82401 | 24.5646 | -0.82401 | -24.5646 | 0 | 0 | -217.729 | -524.3082 | -344.3082 | -218 | -524 | -344 |  |  |  | -41.2051 | -89.5013 |  | 457088189.614981i | -0.000174978109201645-0.0000495176858086855i | -74.8057 | -164.1988
[8 empty] | 7.67 | 467735141.2873 | 31.0485 | -114.1331 | -89.9999 | 65.8341 | -89.9707 | 36.2131 | 89.1139 | 18.9627 | -90.8567 | 63.9348 | -183.3863 | -90 | 115.3842 | 89.9999 | -69.3636 | -89.9805 | -47.4498 | -89.757 | -120.8808 | -179.7376 | 18.5624 | -26.9466 | -101.9181 | -270.5943 | 0.85924 | 25.0671 | -0.85924 | -25.0671 | 0 | 0 | -218.5145 | -524.6482 | -344.6482 | -219 | -525 | -345 |  |  |  | -41.4051 | -89.5126 |  | 467735141.287307i | -0.000167661092308501-0.0000463665964698606i | -75.1913 | -164.5412
[8 empty] | 7.68 | 478630092.3227 | 31.0485 | -114.3331 | -89.9999 | 66.0341 | -89.9714 | 36.413 | 89.1341 | 19.1626 | -90.8372 | 63.9348 | -183.5863 | -90 | 115.5842 | 89.9999 | -69.5636 | -89.9809 | -47.6498 | -89.7625 | -121.2808 | -179.7436 | 18.5624 | -26.9466 | -102.1182 | -270.5808 | 0.89583 | 25.5772 | -0.89583 | -25.5772 | 0 | 0 | -219.3007 | -524.9814 | -344.9814 | -219 | -525 | -345 |  |  |  | -41.6051 | -89.5237 |  | 478630092.322749i | -0.000160627599311895-0.0000434099781556591i | -75.5775 | -164.877
[8 empty] | 7.69 | 489778819.3686 | 31.0485 | -114.5331 | -89.9999 | 66.2341 | -89.972 | 36.613 | 89.1538 | 19.3626 | -90.8182 | 63.9348 | -183.7863 | -90 | 115.7842 | 89.9999 | -69.7636 | -89.9814 | -47.8498 | -89.7679 | -121.6808 | -179.7494 | 18.5624 | -26.9466 | -102.3182 | -270.5676 | 0.93381 | 26.0946 | -0.93381 | -26.0946 | 0 | 0 | -220.0875 | -525.3082 | -345.3082 | -220 | -525 | -345 |  |  |  | -41.8051 | -89.5345 |  | 489778819.36856i | -0.000153868497550933-0.0000406364483044946i | -75.9642 | -165.206
[8 empty] | 7.7 | 501187233.6274 | 31.0485 | -114.7331 | -89.9999 | 66.4341 | -89.9727 | 36.813 | 89.173 | 19.5625 | -90.7995 | 63.9348 | -183.9863 | -90 | 115.9842 | 89.9999 | -69.9636 | -89.9818 | -48.0498 | -89.7732 | -122.0808 | -179.7551 | 18.5624 | -26.9466 | -102.5183 | -270.5547 | 0.97323 | 26.6194 | -0.97323 | -26.6194 | 0 | 0 | -220.8748 | -525.6284 | -345.6284 | -221 | -526 | -346 |  |  |  | -42.0051 | -89.5451 |  | 501187233.627389i | -0.000147374793593366-0.0000380352278478118i | -76.3515 | -165.5286
[8 empty] | 7.71 | 512861383.9915 | 31.0485 | -114.9331 | -89.9999 | 66.6341 | -89.9733 | 37.0129 | 89.1919 | 19.7625 | -90.7814 | 63.9348 | -184.1863 | -90 | 116.1842 | 89.9999 | -70.1636 | -89.9822 | -48.2498 | -89.7784 | -122.4808 | -179.7607 | 18.5624 | -26.9466 | -102.7183 | -270.542 | 1.0141 | 27.1515 | -1.0141 | -27.1515 | 0 | 0 | -221.6627 | -525.9422 | -345.9422 | -222 | -526 | -346 |  |  |  | -42.2051 | -89.5555 |  | 512861383.991484i | -0.000141137645450234-0.0000355961155449491i | -76.7393 | -165.8447
[8 empty] | 7.72 | 524807460.2499 | 31.0485 | -115.1331 | -89.9999 | 66.8341 | -89.9739 | 37.2129 | 89.2102 | 19.9624 | -90.7636 | 63.9348 | -184.3863 | -90 | 116.3842 | 89.9999 | -70.3636 | -89.9826 | -48.4498 | -89.7834 | -122.8808 | -179.7661 | 18.5624 | -26.9466 | -102.9183 | -270.5297 | 1.0565 | 27.6908 | -1.0565 | -27.6908 | 0 | 0 | -222.4511 | -526.2498 | -346.2498 | -222 | -526 | -346 |  |  |  | -42.405 | -89.5656 |  | 524807460.249894i | -0.000135148373211825-0.0000333094627561214i | -77.1277 | -166.1545
[8 empty] | 7.73 | 537031796.3704 | 31.0485 | -115.3331 | -89.9999 | 67.0341 | -89.9745 | 37.4128 | 89.2282 | 20.1624 | -90.7462 | 63.9348 | -184.5863 | -90 | 116.5842 | 89.9999 | -70.5636 | -89.983 | -48.6498 | -89.7883 | -123.2808 | -179.7714 | 18.5624 | -26.9466 | -103.1184 | -270.5176 | 1.1005 | 28.2372 | -1.1005 | -28.2372 | 0 | 0 | -223.2399 | -526.5511 | -346.5511 | -223 | -527 | -347 |  |  |  | -42.605 | -89.5755 |  | 537031796.370377i | -0.000129398468204932-0.00003116614872275i | -77.5165 | -166.458
[8 empty] | 7.74 | 549540873.8578 | 31.0485 | -115.5331 | -89.9999 | 67.2341 | -89.9751 | 37.6128 | 89.2458 | 20.3624 | -90.7292 | 63.9348 | -184.7863 | -90 | 116.7842 | 89.9999 | -70.7636 | -89.9834 | -48.8498 | -89.7932 | -123.6808 | -179.7767 | 18.5624 | -26.9466 | -103.3184 | -270.5059 | 1.1461 | 28.7906 | -1.1461 | -28.7906 | 0 | 0 | -224.0293 | -526.8464 | -346.8464 | -224 | -527 | -347 |  |  |  | -42.805 | -89.5852 |  | 549540873.857752i | -0.00012387960077014-0.000029157556413921i | -77.9058 | -166.7554
[8 empty] | 7.75 | 562341325.1905 | 31.0485 | -115.7331 | -89.9999 | 67.4341 | -89.9757 | 37.8128 | 89.263 | 20.5623 | -90.7126 | 63.9348 | -184.9863 | -90 | 116.9842 | 89.9999 | -70.9636 | -89.9838 | -49.0498 | -89.7979 | -124.0808 | -179.7817 | 18.5624 | -26.9466 | -103.5184 | -270.4943 | 1.1933 | 29.3508 | -1.1933 | -29.3508 | 0 | 0 | -224.8191 | -527.1356 | -347.1356 | -225 | -527 | -347 |  |  |  | -43.005 | -89.5946 |  | 562341325.190479i | -0.000118583626755807-0.000027275548988086i | -78.2956 | -167.0466
[8 empty] | 7.76 | 575439937.3373 | 31.0485 | -115.9331 | -89.9999 | 67.6341 | -89.9762 | 38.0127 | 89.2797 | 20.7623 | -90.6964 | 63.9348 | -185.1863 | -90 | 117.1842 | 89.9999 | -71.1636 | -89.9842 | -49.2498 | -89.8025 | -124.4808 | -179.7867 | 18.5624 | -26.9466 | -103.7185 | -270.4831 | 1.2422 | 29.9178 | -1.2422 | -29.9178 | 0 | 0 | -225.6093 | -527.4189 | -347.4189 | -226 | -527 | -347 |  |  |  | -43.205 | -89.6038 |  | 575439937.33729i | -0.000113502592822955-0.0000255124469102207i | -78.6858 | -167.3319
[8 empty] | 7.77 | 588843655.3557 | 31.0485 | -116.1331 | -89.9999 | 67.8341 | -89.9768 | 38.2127 | 89.2961 | 20.9623 | -90.6805 | 63.9348 | -185.3863 | -90 | 117.3842 | 89.9999 | -71.3636 | -89.9845 | -49.4498 | -89.807 | -124.8808 | -179.7916 | 18.5624 | -26.9466 | -103.9185 | -270.4721 | 1.2928 | 30.4914 | -1.2928 | -30.4914 | 0 | 0 | -226.4 | -527.6963 | -347.6963 | -226 | -528 | -348 |  |  |  | -43.405 | -89.6129 |  | 588843655.355725i | -0.000108628740652247-0.0000238610057565315i | -79.0765 | -167.6114
[8 empty] | 7.78 | 602559586.0745 | 31.0485 | -116.3331 | -89.9999 | 68.0341 | -89.9773 | 38.4127 | 89.3121 | 21.1622 | -90.6651 | 63.9348 | -185.5863 | -90 | 117.5842 | 89.9999 | -71.5636 | -89.9849 | -49.6498 | -89.8114 | -125.2808 | -179.7963 | 18.5624 | -26.9466 | -104.1185 | -270.4614 | 1.3452 | 31.0715 | -1.3452 | -31.0715 | 0 | 0 | -227.191 | -527.968 | -347.968 | -227 | -528 | -348 |  |  |  | -43.605 | -89.6217 |  | 602559586.074497i | -0.000103954510140953-0.0000223143947313981i | -79.4675 | -167.885
[8 empty] | 7.79 | 616595001.8616 | 31.0485 | -116.5331 | -89.9999 | 68.2341 | -89.9778 | 38.6126 | 89.3278 | 21.3622 | -90.6499 | 63.9348 | -185.7863 | -90 | 117.7842 | 89.9999 | -71.7636 | -89.9852 | -49.8498 | -89.8157 | -125.6808 | -179.8009 | 18.5624 | -26.9466 | -104.3186 | -270.4509 | 1.3994 | 31.6578 | -1.3994 | -31.6578 | 0 | 0 | -227.9824 | -528.2341 | -348.2341 | -228 | -528 | -348 |  |  |  | -43.805 | -89.6303 |  | 616595001.861625i | -0.0000994725416741837-0.0000208661759145536i | -79.8589 | -168.1529
[8 empty] | 7.8 | 630957344.4803 | 31.0485 | -116.7331 | -89.9999 | 68.4341 | -89.9783 | 38.8126 | 89.3431 | 21.5622 | -90.6351 | 63.9348 | -185.9863 | -90 | 117.9842 | 89.9999 | -71.9636 | -89.9855 | -50.0498 | -89.8199 | -126.0808 | -179.8055 | 18.5624 | -26.9466 | -104.5186 | -270.4406 | 1.4554 | 32.2502 | -1.4554 | -32.2502 | 0 | 0 | -228.7743 | -528.4946 | -348.4946 | -229 | -528 | -348 |  |  |  | -44.005 | -89.6387 |  | 630957344.480339i | -0.0000951756775508747-0.0000195102842504987i | -80.2507 | -168.4153
[8 empty] | 7.81 | 645654229.0348 | 31.0485 | -116.9331 | -89.9999 | 68.6341 | -89.9788 | 39.0126 | 89.358 | 21.7622 | -90.6207 | 63.9348 | -186.1863 | -90 | 118.1842 | 89.9999 | -72.1636 | -89.9859 | -50.2498 | -89.824 | -126.4808 | -179.8099 | 18.5624 | -26.9466 | -104.7186 | -270.4306 | 1.5133 | 32.8485 | -1.5133 | -32.8485 | 0 | 0 | -229.5664 | -528.7496 | -348.7496 | -230 | -529 | -349 |  |  |  | -44.205 | -89.6469 |  | 645654229.034821i | -0.0000910569626410754-0.0000182410082867695i | -80.6429 | -168.6722
[8 empty] | 7.82 | 660693448.0078 | 31.0485 | -117.1331 | -89.9999 | 68.8341 | -89.9793 | 39.2126 | 89.3727 | 21.9621 | -90.6065 | 63.9348 | -186.3863 | -90 | 118.3842 | 89.9999 | -72.3636 | -89.9862 | -50.4498 | -89.828 | -126.8808 | -179.8142 | 18.5624 | -26.9466 | -104.9186 | -270.4208 | 1.5731 | 33.4525 | -1.5731 | -33.4525 | 0 | 0 | -230.3589 | -528.9993 | -348.9993 | -230 | -529 | -349 |  |  |  | -44.405 | -89.655 |  | 660693448.007765i | -0.0000871096443470855-0.0000170529716629301i | -81.0353 | -168.9236
[8 empty] | 7.83 | 676082975.3922 | 31.0485 | -117.3331 | -89.9999 | 69.0341 | -89.9798 | 39.4125 | 89.3869 | 22.1621 | -90.5927 | 63.9348 | -186.5863 | -90 | 118.5842 | 89.9999 | -72.5636 | -89.9865 | -50.6498 | -89.8319 | -127.2808 | -179.8185 | 18.5624 | -26.9466 | -105.1186 | -270.4112 | 1.6349 | 34.062 | -1.6349 | -34.062 | 0 | 0 | -231.1518 | -529.2437 | -349.2437 | -231 | -529 | -349 |  |  |  | -44.6049 | -89.6628 |  | 676082975.392155i | -0.0000833271719368585-0.0000159411153479349i | -81.4282 | -169.1697
[8 empty] | 7.84 | 691830970.9191 | 31.0485 | -117.5331 | -89.9999 | 69.2341 | -89.9802 | 39.6125 | 89.4009 | 22.3621 | -90.5792 | 63.9348 | -186.7863 | -90 | 118.7842 | 89.9999 | -72.7636 | -89.9868 | -50.8498 | -89.8357 | -127.6808 | -179.8226 | 18.5624 | -26.9466 | -105.3187 | -270.4018 | 1.6986 | 34.6767 | -1.6986 | -34.6767 | 0 | 0 | -231.9449 | -529.483 | -349.483 | -232 | -529 | -349 |  |  |  | -44.8049 | -89.6705 |  | 691830970.919113i | -0.0000797031953141684-0.0000149006806198768i | -81.8213 | -169.4107
[8 empty] | 7.85 | 707945784.3843 | 31.0485 | -117.7331 | -89.9999 | 69.4341 | -89.9807 | 39.8125 | 89.4145 | 22.5621 | -90.5661 | 63.9348 | -186.9863 | -90 | 118.9842 | 89.9999 | -72.9636 | -89.9871 | -51.0498 | -89.8394 | -128.0808 | -179.8266 | 18.5624 | -26.9466 | -105.5187 | -270.3927 | 1.7643 | 35.2964 | -1.7643 | -35.2964 | 0 | 0 | -232.7383 | -529.7171 | -349.7171 | -233 | -530 | -350 |  |  |  | -45.0049 | -89.678 |  | 707945784.384319i | -0.0000762315632859028-0.0000139271927789155i | -82.2147 | -169.6465
[8 empty] | 7.86 | 724435960.0752 | 31.0485 | -117.9331 | -89.9999 | 69.6341 | -89.9811 | 40.0125 | 89.4279 | 22.762 | -90.5532 | 63.9348 | -187.1863 | -90 | 119.1842 | 89.9999 | -73.1636 | -89.9874 | -51.2498 | -89.8431 | -128.4808 | -179.8306 | 18.5624 | -26.9466 | -105.7187 | -270.3837 | 1.8322 | 35.9209 | -1.8322 | -35.9209 | 0 | 0 | -233.5321 | -529.9463 | -349.9463 | -234 | -530 | -350 |  |  |  | -45.2049 | -89.6853 |  | 724435960.075175i | -0.0000729063213829709-0.0000130164455814673i | -82.6084 | -169.8773
[8 empty] | 7.87 | 741310241.3011 | 31.0485 | -118.1331 | -89.9999 | 69.8341 | -89.9815 | 40.2125 | 89.4409 | 22.962 | -90.5406 | 63.9348 | -187.3863 | -90 | 119.3842 | 89.9999 | -73.3636 | -89.9877 | -51.4498 | -89.8467 | -128.8808 | -179.8344 | 18.5624 | -26.9466 | -105.9187 | -270.375 | 1.902 | 36.5499 | -1.902 | -36.5499 | 0 | 0 | -234.3261 | -530.1706 | -350.1706 | -234 | -530 | -350 |  |  |  | -45.4049 | -89.6925 |  | 741310241.301107i | -0.0000697217092874723-0.0000121644863814174i | -83.0024 | -170.1031
[8 empty] | 7.88 | 758577575.0294 | 31.0485 | -118.3331 | -89.9999 | 70.0341 | -89.982 | 40.4124 | 89.4536 | 23.162 | -90.5283 | 63.9348 | -187.5863 | -90 | 119.5842 | 89.9999 | -73.5636 | -89.988 | -51.6498 | -89.8502 | -129.2807 | -179.8382 | 18.5624 | -26.9466 | -106.1187 | -270.3665 | 1.974 | 37.1831 | -1.974 | -37.1831 | 0 | 0 | -235.1203 | -530.3901 | -350.3901 | -235 | -530 | -350 |  |  |  | -45.6049 | -89.6995 |  | 758577575.029377i | -0.0000666721579150261-0.0000113676019621634i | -83.3967 | -170.3241
[8 empty] | 7.89 | 776247116.6289 | 31.0485 | -118.5331 | -89.9999 | 70.2341 | -89.9824 | 40.6124 | 89.466 | 23.362 | -90.5163 | 63.9348 | -187.7863 | -90 | 119.7842 | 89.9999 | -73.7636 | -89.9883 | -51.8498 | -89.8536 | -129.6807 | -179.8419 | 18.5624 | -26.9466 | -106.3188 | -270.3581 | 2.0481 | 37.8203 | -2.0481 | -37.8203 | 0 | 0 | -235.9148 | -530.6048 | -350.6048 | -236 | -531 | -351 |  |  |  | -45.8049 | -89.7063 |  | 776247116.62889i | -0.0000637522861975758-0.0000106223050417021i | -83.7912 | -170.5404
[8 empty] | 7.9 | 794328234.7245 | 31.0485 | -118.7331 | -89.9999 | 70.4341 | -89.9828 | 40.8124 | 89.4782 | 23.562 | -90.5045 | 63.9348 | -187.9863 | -90 | 119.9842 | 89.9999 | -73.9636 | -89.9885 | -52.0498 | -89.8569 | -130.0807 | -179.8455 | 18.5624 | -26.9466 | -106.5188 | -270.35 | 2.1244 | 38.4611 | -2.1244 | -38.4611 | 0 | 0 | -236.7096 | -530.8149 | -350.8149 | -237 | -531 | -351 |  |  |  | -46.0049 | -89.713 |  | 794328234.724484i | -0.0000609568976085318-9.92532143167492E-06i | -84.1859 | -170.752
[8 empty] | 7.91 | 812830516.1643 | 31.0485 | -118.9331 | -89.9999 | 70.6341 | -89.9832 | 41.0124 | 89.4901 | 23.762 | -90.493 | 63.9348 | -188.1863 | -90 | 120.1842 | 89.9999 | -74.1636 | -89.9888 | -52.2498 | -89.8602 | -130.4807 | -179.849 | 18.5624 | -26.9466 | -106.7188 | -270.342 | 2.2029 | 39.1053 | -2.2029 | -39.1053 | 0 | 0 | -237.5046 | -531.0205 | -351.0205 | -238 | -531 | -351 |  |  |  | -46.2049 | -89.7195 |  | 812830516.164306i | -0.0000582809764688031-9.27357783026922E-06i | -84.5809 | -170.959
[8 empty] | 7.92 | 831763771.1029 | 31.0485 | -119.1331 | -89.9999 | 70.8341 | -89.9835 | 41.2124 | 89.5017 | 23.9619 | -90.4818 | 63.9348 | -188.3863 | -90 | 120.3842 | 89.9999 | -74.3636 | -89.989 | -52.4498 | -89.8633 | -130.8807 | -179.8524 | 18.5624 | -26.9466 | -106.9188 | -270.3342 | 2.2836 | 39.7525 | -2.2836 | -39.7525 | 0 | 0 | -238.2998 | -531.2217 | -351.2217 | -238 | -531 | -351 |  |  |  | -46.4049 | -89.7259 |  | 831763771.102883i | -0.0000557196840691399-8.66419022810821E-06i | -84.9761 | -171.1615
[8 empty] | 7.93 | 851138038.2026 | 31.0485 | -119.3331 | -89.9999 | 71.0341 | -89.9839 | 41.4124 | 89.513 | 24.1619 | -90.4708 | 63.9348 | -188.5863 | -90 | 120.5842 | 89.9999 | -74.5636 | -89.9893 | -52.6498 | -89.8665 | -131.2807 | -179.8558 | 18.5624 | -26.9466 | -107.1188 | -270.3266 | 2.3665 | 40.4024 | -2.3665 | -40.4024 | 0 | 0 | -239.0952 | -531.4184 | -351.4184 | -239 | -531 | -351 |  |  |  | -46.6049 | -89.7322 |  | 851138038.202593i | -0.0000532683546412059-8.09445290570673E-06i | -85.3715 | -171.3597
[8 empty] | 7.94 | 870963589.9563 | 31.0485 | -119.5331 | -89.9999 | 71.2341 | -89.9843 | 41.6124 | 89.5241 | 24.3619 | -90.4601 | 63.9348 | -188.7863 | -90 | 120.7842 | 89.9999 | -74.7636 | -89.9895 | -52.8498 | -89.8695 | -131.6807 | -179.8591 | 18.5624 | -26.9466 | -107.3188 | -270.3192 | 2.4516 | 41.0547 | -2.4516 | -41.0547 | 0 | 0 | -239.8908 | -531.6109 | -351.6109 | -240 | -532 | -352 |  |  |  | -46.8049 | -89.7383 |  | 870963589.956302i | -0.0000509224912069983-0.0000075618280007261i | -85.7671 | -171.5535
[8 empty] | 7.95 | 891250938.134 | 31.0485 | -119.7331 | -89.9999 | 71.4341 | -89.9846 | 41.8123 | 89.5349 | 24.5619 | -90.4496 | 63.9348 | -188.9863 | -90 | 120.9842 | 89.9999 | -74.9636 | -89.9898 | -53.0498 | -89.8725 | -132.0807 | -179.8623 | 18.5624 | -26.9466 | -107.5188 | -270.3119 | 2.539 | 41.7091 | -2.539 | -41.7091 | 0 | 0 | -240.6866 | -531.7992 | -351.7992 | -241 | -532 | -352 |  |  |  | -47.0049 | -89.7442 |  | 891250938.133972i | -0.0000486777613335572-7.06393562307161E-06i | -86.1629 | -171.7431
[8 empty] | 7.96 | 912010839.3561 | 31.0485 | -119.9331 | -89.9999 | 71.6341 | -89.985 | 42.0123 | 89.5455 | 24.7619 | -90.4394 | 63.9348 | -189.1863 | -90 | 121.1842 | 90 | -75.1636 | -89.99 | -53.2498 | -89.8754 | -132.4807 | -179.8654 | 18.5624 | -26.9466 | -107.7189 | -270.3048 | 2.6287 | 42.3652 | -2.6287 | -42.3652 | 0 | 0 | -241.4826 | -531.9834 | -351.9834 | -241 | -532 | -352 |  |  |  | -47.2049 | -89.75 |  | 912010839.356142i | -0.000046529992817421-6.59854449585237E-06i | -86.5589 | -171.9286
[8 empty] | 7.97 | 933254300.7972 | 31.0485 | -120.1331 | -89.9999 | 71.8341 | -89.9853 | 42.2123 | 89.5559 | 24.9619 | -90.4294 | 63.9348 | -189.3863 | -90 | 121.3842 | 90 | -75.3636 | -89.9902 | -53.4498 | -89.8782 | -132.8807 | -179.8685 | 18.5624 | -26.9466 | -107.9189 | -270.2979 | 2.7207 | 43.0226 | -2.7207 | -43.0226 | 0 | 0 | -242.2788 | -532.1636 | -352.1636 | -242 | -532 | -352 |  |  |  | -47.4049 | -89.7557 |  | 933254300.797228i | -0.0000444751693209367-6.16356310031853E-06i | -86.955 | -172.11
[8 empty] | 7.98 | 954992586.0217 | 31.0485 | -120.3331 | -89.9999 | 72.0341 | -89.9857 | 42.4123 | 89.566 | 25.1619 | -90.4196 | 63.9348 | -189.5863 | -90 | 121.5842 | 90 | -75.5636 | -89.9905 | -53.6498 | -89.881 | -133.2807 | -179.8715 | 18.5624 | -26.9466 | -108.1189 | -270.2911 | 2.8149 | 43.6812 | -2.8149 | -43.6812 | 0 | 0 | -243.0751 | -532.3398 | -352.3398 | -243 | -532 | -352 |  |  |  | -47.6049 | -89.7613 |  | 954992586.021679i | -0.0000425094259803504-5.75703130310493E-06i | -87.3514 | -172.2874
[8 empty] | 7.99 | 977237220.9561 | 31.0485 | -120.5331 | -89.9999 | 72.2341 | -89.986 | 42.6123 | 89.5759 | 25.3619 | -90.4101 | 63.9348 | -189.7863 | -90 | 121.7842 | 90 | -75.7636 | -89.9907 | -53.8498 | -89.8837 | -133.6807 | -179.8744 | 18.5624 | -26.9466 | -108.3189 | -270.2845 | 2.9115 | 44.3404 | -2.9115 | -44.3404 | 0 | 0 | -243.8716 | -532.5121 | -352.5121 | -244 | -533 | -353 |  |  |  | -47.8049 | -89.7667 |  | 977237220.956059i | -0.0000406290450035629-5.37711244441568E-06i | -87.7479 | -172.4609
[8 empty] | 8 | 1000000000.0003 | 31.0485 | -120.7331 | -89.9999 | 72.4341 | -89.9863 | 42.8123 | 89.5855 | 25.5618 | -90.4007 | 63.9348 | -189.9863 | -90 | 121.9842 | 90 | -75.9636 | -89.9909 | -54.0498 | -89.8863 | -134.0807 | -179.8773 | 18.5624 | -26.9466 | -108.5189 | -270.278 | 3.0103 | 45 | -3.0103 | -45 | 0 | 0 | -244.6683 | -532.6807 | -352.6807 | -245 | -533 | -353 |  |  |  | -48.0049 | -89.772 |  | 1000000000.00025i | -0.00003883045127355-5.02208586617672E-06i | -88.1445 | -172.6306
[8 empty] | 8.01 | 1023292992.281 | 31.0485 | -120.9331 | -89.9999 | 72.6341 | -89.9866 | 43.0123 | 89.5949 | 25.7618 | -90.3916 | 63.9348 | -190.1863 | -90 | 122.1842 | 90 | -76.1636 | -89.9911 | -54.2498 | -89.8889 | -134.4807 | -179.8801 | 18.5624 | -26.9466 | -108.7189 | -270.2717 | 3.1115 | 45.6596 | -3.1115 | -45.6596 | 0 | 0 | -245.4651 | -532.8455 | -352.8455 | -245 | -533 | -353 |  |  |  | -48.2049 | -89.7772 |  | 1023292992.28101i | -0.0000371102079716744-4.69033985963355E-06i | -88.5413 | -172.7966
[8 empty] | 8.02 | 1047128548.0512 | 31.0485 | -121.1331 | -89.9999 | 72.8341 | -89.9869 | 43.2123 | 89.6042 | 25.9618 | -90.3827 | 63.9348 | -190.3863 | -90 | 122.3842 | 90 | -76.3636 | -89.9913 | -54.4498 | -89.8914 | -134.8807 | -179.8828 | 18.5624 | -26.9466 | -108.9189 | -270.2655 | 3.2149 | 46.3188 | -3.2149 | -46.3188 | 0 | 0 | -246.262 | -533.0067 | -353.0067 | -246 | -533 | -353 |  |  |  | -48.4049 | -89.7823 |  | 1047128548.05117i | -0.0000354650122335156-4.38036501238895E-06i | -88.9382 | -172.9589
[8 empty] | 8.03 | 1071519305.2379 | 31.0485 | -121.3331 | -90 | 73.0341 | -89.9872 | 43.4122 | 89.6132 | 26.1618 | -90.374 | 63.9348 | -190.5863 | -90 | 122.5842 | 90 | -76.5636 | -89.9915 | -54.6498 | -89.8939 | -135.2807 | -179.8855 | 18.5624 | -26.9466 | -109.1189 | -270.2595 | 3.3207 | 46.9774 | -3.3207 | -46.9774 | 0 | 0 | -247.0591 | -533.1644 | -353.1644 | -247 | -533 | -353 |  |  |  | -48.6049 | -89.7872 |  | 1071519305.23788i | -0.0000338916908483268-4.09074793542814E-06i | -89.3353 | -173.1177
[8 empty] | 8.04 | 1096478196.1435 | 31.0485 | -121.5331 | -90 | 73.2341 | -89.9875 | 43.6122 | 89.622 | 26.3618 | -90.3655 | 63.9348 | -190.7863 | -90 | 122.7842 | 90 | -76.7636 | -89.9917 | -54.8498 | -89.8963 | -135.6807 | -179.8881 | 18.5624 | -26.9466 | -109.3189 | -270.2535 | 3.4287 | 47.6348 | -3.4287 | -47.6348 | 0 | 0 | -247.8563 | -533.3185 | -353.3185 | -248 | -533 | -353 |  |  |  | -48.8049 | -89.7921 |  | 1096478196.14346i | -0.000032387196011851-3.82016535126965E-06i | -89.7325 | -173.2729
[8 empty] | 8.05 | 1122018454.3023 | 31.0485 | -121.7331 | -90 | 73.4341 | -89.9878 | 43.8122 | 89.6306 | 26.5618 | -90.3572 | 63.9348 | -190.9863 | -90 | 122.9842 | 90 | -76.9636 | -89.9919 | -55.0498 | -89.8987 | -136.0807 | -179.8906 | 18.5624 | -26.9466 | -109.5189 | -270.2478 | 3.539 | 48.2909 | -3.539 | -48.2909 | 0 | 0 | -248.6536 | -533.4693 | -353.4693 | -249 | -533 | -353 |  |  |  | -49.0049 | -89.7968 |  | 1122018454.30225i | -0.0000309486011409778-3.56737852500155E-06i | -90.1299 | -173.4247
[8 empty] | 8.06 | 1148153621.4972 | 31.0485 | -121.9331 | -90 | 73.6341 | -89.9881 | 44.0122 | 89.639 | 26.7618 | -90.349 | 63.9348 | -191.1863 | -90 | 123.1842 | 90 | -77.1636 | -89.9921 | -55.2498 | -89.901 | -136.4807 | -179.8931 | 18.5624 | -26.9466 | -109.7189 | -270.2421 | 3.6516 | 48.9453 | -3.6516 | -48.9453 | 0 | 0 | -249.4511 | -533.6167 | -353.6167 | -249 | -534 | -354 |  |  |  | -49.2048 | -89.8014 |  | 1148153621.49718i | -0.000029573096757542-3.33122802059668E-06i | -90.5273 | -173.5731
[8 empty] | 8.07 | 1174897554.9398 | 31.0485 | -122.1331 | -90 | 73.8341 | -89.9883 | 44.2122 | 89.6472 | 26.9618 | -90.3411 | 63.9348 | -191.3863 | -90 | 123.3842 | 90 | -77.3636 | -89.9922 | -55.4498 | -89.9033 | -136.8807 | -179.8955 | 18.5624 | -26.9466 | -109.919 | -270.2366 | 3.7665 | 49.5976 | -3.7665 | -49.5976 | 0 | 0 | -250.2487 | -533.7608 | -353.7608 | -250 | -534 | -354 |  |  |  | -49.4048 | -89.806 |  | 1174897554.93983i | -0.0000282579864475155-3.11062876555115E-06i | -90.9249 | -173.7182
[8 empty] | 8.08 | 1202264434.6177 | 31.0485 | -122.3331 | -90 | 74.0341 | -89.9886 | 44.4122 | 89.6552 | 27.1618 | -90.3333 | 63.9348 | -191.5863 | -90 | 123.5842 | 90 | -77.5636 | -89.9924 | -55.6498 | -89.9055 | -137.2807 | -179.8979 | 18.5624 | -26.9466 | -110.119 | -270.2312 | 3.8836 | 50.2475 | -3.8836 | -50.2475 | 0 | 0 | -251.0463 | -533.9017 | -353.9017 | -251 | -534 | -354 |  |  |  | -49.6048 | -89.8104 |  | 1202264434.61772i | -0.0000270006829008719-2.90456540754685E-06i | -91.3225 | -173.8601
[8 empty] | 8.09 | 1230268770.8127 | 31.0485 | -122.5331 | -90 | 74.2341 | -89.9889 | 44.6122 | 89.6631 | 27.3618 | -90.3257 | 63.9348 | -191.7863 | -90 | 123.7842 | 90 | -77.7636 | -89.9926 | -55.8498 | -89.9076 | -137.6807 | -179.9002 | 18.5624 | -26.9466 | -110.319 | -270.226 | 4.0029 | 50.8947 | -4.0029 | -50.8947 | 0 | 0 | -251.8441 | -534.0395 | -354.0395 | -252 | -534 | -354 |  |  |  | -49.8048 | -89.8147 |  | 1230268770.8127i | -0.0000257987040365327-0.0000027120879474988i | -91.7203 | -173.9988
[8 empty] | 8.1 | 1258925411.7945 | 31.0485 | -122.7331 | -90 | 74.4341 | -89.9891 | 44.8122 | 89.6708 | 27.5618 | -90.3183 | 63.9348 | -191.9863 | -90 | 123.9842 | 90 | -77.9636 | -89.9928 | -56.0498 | -89.9097 | -138.0807 | -179.9025 | 18.5624 | -26.9466 | -110.519 | -270.2208 | 4.1244 | 51.5389 | -4.1244 | -51.5389 | 0 | 0 | -252.642 | -534.1742 | -354.1742 | -253 | -534 | -354 |  |  |  | -50.0048 | -89.8189 |  | 1258925411.79449i | -0.0000246496692159899-2.53230763400078E-06i | -92.1182 | -174.1345
[8 empty] | 8.11 | 1288249551.6935 | 31.0485 | -122.9331 | -90 | 74.6341 | -89.9894 | 45.0122 | 89.6783 | 27.7618 | -90.3111 | 63.9348 | -192.1863 | -90 | 124.1842 | 90 | -78.1636 | -89.9929 | -56.2498 | -89.9118 | -138.4807 | -179.9047 | 18.5624 | -26.9466 | -110.719 | -270.2158 | 4.2481 | 52.1797 | -4.2481 | -52.1797 | 0 | 0 | -253.44 | -534.3059 | -354.3059 | -253 | -534 | -354 |  |  |  | -50.2048 | -89.823 |  | 1288249551.69346i | -0.000023551295548493-2.36439310483649E-06i | -92.5162 | -174.2671
[8 empty] | 8.12 | 1318256738.5567 | 31.0485 | -123.1331 | -90 | 74.8341 | -89.9896 | 45.2122 | 89.6856 | 27.9617 | -90.304 | 63.9348 | -192.3863 | -90 | 124.3842 | 90 | -78.3636 | -89.9931 | -56.4498 | -89.9138 | -138.8807 | -179.9069 | 18.5624 | -26.9466 | -110.919 | -270.2109 | 4.374 | 52.8169 | -4.374 | -52.8169 | 0 | 0 | -254.238 | -534.4347 | -354.4347 | -254 | -534 | -354 |  |  |  | -50.4048 | -89.8271 |  | 1318256738.55674i | -0.0000225013942900259-2.20756676186175E-06i | -92.9142 | -174.3968
[8 empty] | 8.13 | 1348962882.592 | 31.0485 | -123.3331 | -90 | 75.0341 | -89.9899 | 45.4122 | 89.6927 | 28.1617 | -90.2971 | 63.9348 | -192.5863 | -90 | 124.5842 | 90 | -78.5636 | -89.9932 | -56.6498 | -89.9157 | -139.2807 | -179.909 | 18.5624 | -26.9466 | -111.119 | -270.2061 | 4.502 | 53.4501 | -4.502 | -53.4501 | 0 | 0 | -255.0362 | -534.5606 | -354.5606 | -255 | -535 | -355 |  |  |  | -50.6048 | -89.831 |  | 1348962882.59199i | -0.0000214978673377214-2.06110136619459E-06i | -93.3124 | -174.5235
[8 empty] | 8.14 | 1380384264.6032 | 31.0485 | -123.5331 | -90 | 75.2341 | -89.9901 | 45.6122 | 89.6997 | 28.3617 | -90.2903 | 63.9348 | -192.7863 | -90 | 124.7842 | 90 | -78.7636 | -89.9934 | -56.8498 | -89.9177 | -139.6807 | -179.9111 | 18.5624 | -26.9466 | -111.319 | -270.2014 | 4.6322 | 54.0791 | -4.6322 | -54.0791 | 0 | 0 | -255.8344 | -534.6837 | -354.6837 | -256 | -535 | -355 |  |  |  | -50.8048 | -89.8348 |  | 1380384264.60324i | -0.0000205387038208231-1.92431684126345E-06i | -93.7106 | -174.6475
[8 empty] | 8.15 | 1412537544.6231 | 31.0485 | -123.7331 | -90 | 75.4341 | -89.9903 | 45.8122 | 89.7066 | 28.5617 | -90.2837 | 63.9348 | -192.9863 | -90 | 124.9842 | 90 | -78.9636 | -89.9935 | -57.0498 | -89.9195 | -140.0807 | -179.9131 | 18.5624 | -26.9466 | -111.519 | -270.1968 | 4.7643 | 54.7036 | -4.7643 | -54.7036 | 0 | 0 | -256.6327 | -534.804 | -354.804 | -257 | -535 | -355 |  |  |  | -51.0048 | -89.8386 |  | 1412537544.62312i | -0.0000196219767888491-0.0000017965772718659i | -94.1089 | -174.7686
[8 empty] | 8.16 | 1445439770.7463 | 31.0485 | -123.9331 | -90 | 75.6341 | -89.9905 | 46.0122 | 89.7132 | 28.7617 | -90.2773 | 63.9348 | -193.1863 | -90 | 125.1842 | 90 | -79.1636 | -89.9937 | -57.2498 | -89.9214 | -140.4807 | -179.9151 | 18.5624 | -26.9466 | -111.719 | -270.1923 | 4.8986 | 55.3233 | -4.8986 | -55.3233 | 0 | 0 | -257.4311 | -534.9217 | -354.9217 | -257 | -535 | -355 |  |  |  | -51.2048 | -89.8423 |  | 1445439770.7463i | -0.0000187458399971756-1.67728808797061E-06i | -94.5073 | -174.8871
[8 empty] | 8.17 | 1479108388.1686 | 31.0485 | -124.1331 | -90 | 75.8341 | -89.9907 | 46.2122 | 89.7198 | 28.9617 | -90.2709 | 63.9348 | -193.3863 | -90 | 125.3842 | 90 | -79.3636 | -89.9938 | -57.4498 | -89.9232 | -140.8807 | -179.917 | 18.5624 | -26.9466 | -111.919 | -270.188 | 5.0349 | 55.938 | -5.0349 | -55.938 | 0 | 0 | -258.2296 | -535.0367 | -355.0367 | -258 | -535 | -355 |  |  |  | -51.4048 | -89.8459 |  | 1479108388.16859i | -0.0000179085247899033-1.56589342256305E-06i | -94.9057 | -175.0029
[8 empty] | 8.18 | 1513561248.4366 | 31.0485 | -124.3331 | -90 | 76.0341 | -89.991 | 46.4122 | 89.7261 | 29.1617 | -90.2648 | 63.9348 | -193.5863 | -90 | 125.5842 | 90 | -79.5636 | -89.994 | -57.6498 | -89.9249 | -141.2807 | -179.9189 | 18.5624 | -26.9466 | -112.119 | -270.1837 | 5.1731 | 56.5475 | -5.1731 | -56.5475 | 0 | 0 | -259.0281 | -535.1491 | -355.1491 | -259 | -535 | -355 |  |  |  | -51.6048 | -89.8494 |  | 1513561248.4366i | -0.0000171083370795276-1.46187363337868E-06i | -95.3042 | -175.1161
[8 empty] | 8.19 | 1548816618.9129 | 31.0485 | -124.5331 | -90 | 76.2341 | -89.9912 | 46.6121 | 89.7324 | 29.3617 | -90.2587 | 63.9348 | -193.7863 | -90 | 125.7842 | 90 | -79.7636 | -89.9941 | -57.8498 | -89.9266 | -141.6807 | -179.9208 | 18.5624 | -26.9466 | -112.319 | -270.1795 | 5.3133 | 57.1515 | -5.3133 | -57.1515 | 0 | 0 | -259.8267 | -535.259 | -355.259 | -260 | -535 | -355 |  |  |  | -51.8048 | -89.8528 |  | 1548816618.91288i | -0.0000163436544226532-1.36474297889588E-06i | -95.7028 | -175.2267
[8 empty] | 8.2 | 1584893192.4615 | 31.0485 | -124.7331 | -90 | 76.4341 | -89.9914 | 46.8121 | 89.7385 | 29.5617 | -90.2529 | 63.9348 | -193.9863 | -90 | 125.9842 | 90 | -79.9636 | -89.9942 | -58.0498 | -89.9283 | -142.0807 | -179.9226 | 18.5624 | -26.9466 | -112.519 | -270.1754 | 5.4554 | 57.7498 | -5.4554 | -57.7498 | 0 | 0 | -260.6253 | -535.3665 | -355.3665 | -261 | -535 | -355 |  |  |  | -52.0048 | -89.8562 |  | 1584893192.46151i | -0.0000156129231907335-1.27404743946642E-06i | -96.1015 | -175.3349
[8 empty] | 8.21 | 1621810097.3593 | 31.0485 | -124.9331 | -90 | 76.6341 | -89.9916 | 47.0121 | 89.7444 | 29.7617 | -90.2471 | 63.9348 | -194.1863 | -90 | 126.1842 | 90 | -80.1636 | -89.9944 | -58.2498 | -89.9299 | -142.4807 | -179.9243 | 18.5624 | -26.9466 | -112.719 | -270.1714 | 5.5994 | 58.3422 | -5.5994 | -58.3422 | 0 | 0 | -261.4241 | -535.4715 | -355.4715 | -261 | -535 | -355 |  |  |  | -52.2048 | -89.8594 |  | 1621810097.35934i | -0.0000149146558346026-1.18936267494864E-06i | -96.5002 | -175.4406
[8 empty] | 8.22 | 1659586907.438 | 31.0485 | -125.1331 | -90 | 76.8341 | -89.9918 | 47.2121 | 89.7502 | 29.9617 | -90.2415 | 63.9348 | -194.3863 | -90 | 126.3842 | 90 | -80.3636 | -89.9945 | -58.4498 | -89.9315 | -142.8807 | -179.926 | 18.5624 | -26.9466 | -112.919 | -270.1675 | 5.7452 | 58.9285 | -5.7452 | -58.9285 | 0 | 0 | -262.2228 | -535.5741 | -355.5741 | -262 | -536 | -356 |  |  |  | -52.4048 | -89.8626 |  | 1659586907.43798i | -0.0000142474282413743-1.11029211067528E-06i | -96.899 | -175.544
[8 empty] | 8.23 | 1698243652.4622 | 31.0485 | -125.3331 | -90 | 77.0341 | -89.9919 | 47.4121 | 89.7559 | 30.1617 | -90.236 | 63.9348 | -194.5863 | -90 | 126.5842 | 90 | -80.5636 | -89.9946 | -58.6498 | -89.9331 | -143.2807 | -179.9277 | 18.5624 | -26.9466 | -113.119 | -270.1637 | 5.8928 | 59.5086 | -5.8928 | -59.5086 | 0 | 0 | -263.0217 | -535.6745 | -355.6745 | -263 | -536 | -356 |  |  |  | -52.6048 | -89.8658 |  | 1698243652.46218i | -0.0000136098771821178-1.03646514403394E-06i | -97.2978 | -175.645
[8 empty] | 8.24 | 1737800828.7499 | 31.0485 | -125.5331 | -90 | 77.2341 | -89.9921 | 47.6121 | 89.7615 | 30.3617 | -90.2306 | 63.9348 | -194.7863 | -90 | 126.7842 | 90 | -80.7636 | -89.9948 | -58.8498 | -89.9346 | -143.6807 | -179.9294 | 18.5624 | -26.9466 | -113.319 | -270.16 | 6.0422 | 60.0822 | -6.0422 | -60.0822 | 0 | 0 | -263.8205 | -535.7726 | -355.7726 | -264 | -536 | -356 |  |  |  | -52.8048 | -89.8688 |  | 1737800828.74986i | -0.0000130006978485881-9.67535464366217E-07i | -97.6967 | -175.7438
[8 empty] | 8.25 | 1778279410.0394 | 31.0485 | -125.7331 | -90 | 77.4341 | -89.9923 | 47.8121 | 89.7669 | 30.5617 | -90.2254 | 63.9348 | -194.9863 | -90 | 126.9842 | 90 | -80.9636 | -89.9949 | -59.0498 | -89.9361 | -144.0807 | -179.931 | 18.5624 | -26.9466 | -113.519 | -270.1563 | 6.1933 | 60.6492 | -6.1933 | -60.6492 | 0 | 0 | -264.6195 | -535.8685 | -355.8685 | -265 | -536 | -356 |  |  |  | -53.0048 | -89.8718 |  | 1778279410.03942i | -0.0000124186414771706-9.03179479298781E-07i | -98.0956 | -175.8403
[8 empty] | 8.26 | 1819700858.6105 | 31.0485 | -125.9331 | -90 | 77.6341 | -89.9925 | 48.0121 | 89.7722 | 30.7617 | -90.2202 | 63.9348 | -195.1863 | -90 | 127.1842 | 90 | -81.1636 | -89.995 | -59.2498 | -89.9375 | -144.4807 | -179.9325 | 18.5624 | -26.9466 | -113.719 | -270.1528 | 6.3461 | 61.2094 | -6.3461 | -61.2094 | 0 | 0 | -265.4184 | -535.9622 | -355.9622 | -265 | -536 | -356 |  |  |  | -53.2048 | -89.8747 |  | 1819700858.61049i | -0.0000118625130580999-8.43094841007603E-07i | -98.4946 | -175.9347
[8 empty] | 8.27 | 1862087136.6634 | 31.0485 | -126.1331 | -90 | 77.8341 | -89.9926 | 48.2121 | 89.7774 | 30.9617 | -90.2152 | 63.9348 | -195.3863 | -90 | 127.3842 | 90 | -81.3636 | -89.9951 | -59.4498 | -89.939 | -144.8807 | -179.9341 | 18.5624 | -26.9466 | -113.919 | -270.1493 | 6.5005 | 61.7628 | -6.5005 | -61.7628 | 0 | 0 | -266.2175 | -536.0538 | -356.0538 | -266 | -536 | -356 |  |  |  | -53.4048 | -89.8776 |  | 1862087136.66339i | -0.0000113311691279499-7.86999066288271E-07i | -98.8936 | -176.0269
[8 empty] | 8.28 | 1905460717.9638 | 31.0485 | -126.3331 | -90 | 78.0341 | -89.9928 | 48.4121 | 89.7825 | 31.1617 | -90.2103 | 63.9348 | -195.5863 | -90 | 127.5842 | 90 | -81.5636 | -89.9952 | -59.6498 | -89.9403 | -145.2807 | -179.9356 | 18.5624 | -26.9466 | -114.119 | -270.1459 | 6.6565 | 62.3092 | -6.6565 | -62.3092 | 0 | 0 | -267.0165 | -536.1434 | -356.1434 | -267 | -536 | -356 |  |  |  | -53.6048 | -89.8804 |  | 1905460717.96378i | -0.0000108235156433166-7.34628244655505E-07i | -99.2927 | -176.1171
[8 empty] | 8.29 | 1949844599.7586 | 31.0485 | -126.5331 | -90 | 78.2341 | -89.993 | 48.6121 | 89.7874 | 31.3617 | -90.2055 | 63.9348 | -195.7863 | -90 | 127.7842 | 90 | -81.7636 | -89.9953 | -59.8498 | -89.9417 | -145.6807 | -179.9371 | 18.5624 | -26.9466 | -114.319 | -270.1426 | 6.8141 | 62.8485 | -6.8141 | -62.8485 | 0 | 0 | -267.8156 | -536.2309 | -356.2309 | -268 | -536 | -356 |  |  |  | -53.8048 | -89.8831 |  | 1949844599.75859i | -0.000010338505933578-6.8573582903034E-07i | -99.6918 | -176.2052
[8 empty] | 8.3 | 1995262314.9694 | 31.0485 | -126.7331 | -90 | 78.4341 | -89.9931 | 48.8121 | 89.7923 | 31.5617 | -90.2009 | 63.9348 | -195.9863 | -90 | 127.9842 | 90 | -81.9636 | -89.9954 | -60.0498 | -89.943 | -146.0807 | -179.9385 | 18.5624 | -26.9466 | -114.5191 | -270.1393 | 6.9732 | 63.3806 | -6.9732 | -63.3806 | 0 | 0 | -268.6148 | -536.3164 | -356.3164 | -269 | -536 | -356 |  |  |  | -54.0048 | -89.8857 |  | 1995262314.96943i | -9.87513873058312E-06-6.40091503890749E-07i | -100.0909 | -176.2914
[8 empty] | 8.31 | 2041737944.6701 | 31.0485 | -126.9331 | -90 | 78.6341 | -89.9933 | 49.0121 | 89.797 | 31.7617 | -90.1963 | 63.9348 | -196.1863 | -90 | 128.1842 | 90 | -82.1636 | -89.9955 | -60.2498 | -89.9443 | -146.4807 | -179.9399 | 18.5624 | -26.9466 | -114.7191 | -270.1362 | 7.1338 | 63.9054 | -7.1338 | -63.9054 | 0 | 0 | -269.414 | -536.4001 | -356.4001 | -269 | -536 | -356 |  |  |  | -54.2048 | -89.8883 |  | 2041737944.67009i | -9.43245627309912E-06-5.9748012606217E-07i | -100.4901 | -176.3756
[8 empty] | 8.32 | 2089296130.8546 | 31.0485 | -127.1331 | -90 | 78.8341 | -89.9934 | 49.2121 | 89.8016 | 31.9617 | -90.1918 | 63.9348 | -196.3863 | -90 | 128.3842 | 90 | -82.3636 | -89.9956 | -60.4498 | -89.9456 | -146.8807 | -179.9413 | 18.5624 | -26.9466 | -114.9191 | -270.1331 | 7.2958 | 64.4228 | -7.2958 | -64.4228 | 0 | 0 | -270.2132 | -536.4818 | -356.4818 | -270 | -536 | -356 |  |  |  | -54.4048 | -89.8909 |  | 2089296130.85462i | -9.00954248383537E-06-5.57700733609916E-07i | -100.8893 | -176.4578
[8 empty] | 8.33 | 2137962089.5028 | 31.0485 | -127.3331 | -90 | 79.0341 | -89.9936 | 49.4121 | 89.8061 | 32.1617 | -90.1874 | 63.9348 | -196.5863 | -90 | 128.5842 | 90 | -82.5636 | -89.9957 | -60.6498 | -89.9468 | -147.2807 | -179.9426 | 18.5624 | -26.9466 | -115.1191 | -270.13 | 7.4592 | 64.9329 | -7.4592 | -64.9329 | 0 | 0 | -271.0125 | -536.5617 | -356.5617 | -271 | -537 | -357 |  |  |  | -54.6048 | -89.8934 |  | 2137962089.50283i | -8.60552121686551E-06-5.20565618565341E-07i | -101.2886 | -176.5383
[8 empty] | 8.34 | 2187761623.9502 | 31.0485 | -127.5331 | -90 | 79.2341 | -89.9937 | 49.6121 | 89.8105 | 32.3617 | -90.1832 | 63.9348 | -196.7863 | -90 | 128.7842 | 90 | -82.7636 | -89.9958 | -60.8498 | -89.948 | -147.6807 | -179.9439 | 18.5624 | -26.9466 | -115.3191 | -270.1271 | 7.624 | 65.4354 | -7.624 | -65.4354 | 0 | 0 | -271.8118 | -536.6398 | -356.6398 | -272 | -537 | -357 |  |  |  | -54.8048 | -89.8958 |  | 2187761623.95016i | -0.0000082195545732709-4.85899459472912E-07i | -101.6879 | -176.6169
[8 empty] | 8.35 | 2238721138.569 | 31.0485 | -127.7331 | -90 | 79.4341 | -89.9939 | 49.8121 | 89.8149 | 32.5617 | -90.179 | 63.9348 | -196.9863 | -90 | 128.9842 | 90 | -82.9636 | -89.9959 | -61.0498 | -89.9492 | -148.0807 | -179.9452 | 18.5624 | -26.9466 | -115.5191 | -270.1242 | 7.7901 | 65.9305 | -7.7901 | -65.9305 | 0 | 0 | -272.6111 | -536.7161 | -356.7161 | -273 | -537 | -357 |  |  |  | -55.0048 | -89.8982 |  | 2238721138.56896i | -7.85084128284736E-06-4.53538509987126E-07i | -102.0872 | -176.6937
[8 empty] | 8.36 | 2290867652.7684 | 31.0485 | -127.9331 | -90 | 79.6341 | -89.994 | 50.0121 | 89.8191 | 32.7617 | -90.1749 | 63.9348 | -197.1863 | -90 | 129.1842 | 90 | -83.1636 | -89.996 | -61.2498 | -89.9504 | -148.4807 | -179.9464 | 18.5624 | -26.9466 | -115.7191 | -270.1214 | 7.9575 | 66.418 | -7.9575 | -66.418 | 0 | 0 | -273.4104 | -536.7907 | -356.7907 | -273 | -537 | -357 |  |  |  | -55.2048 | -89.9005 |  | 2290867652.76841i | -7.49861514973597E-06-4.23329839976203E-07i | -102.4866 | -176.7688
[8 empty] | 8.37 | 2344228815.3206 | 31.0485 | -128.1331 | -90 | 79.8341 | -89.9942 | 50.2121 | 89.8232 | 32.9617 | -90.171 | 63.9348 | -197.3863 | -90 | 129.3842 | 90 | -83.3636 | -89.9961 | -61.4498 | -89.9515 | -148.8807 | -179.9476 | 18.5624 | -26.9466 | -115.9191 | -270.1186 | 8.1261 | 66.8979 | -8.1261 | -66.8979 | 0 | 0 | -274.2098 | -536.8636 | -356.8636 | -274 | -537 | -357 |  |  |  | -55.4048 | -89.9028 |  | 2344228815.32058i | -7.16214355986303E-06-3.95130625804741E-07i | -102.8859 | -176.8422
[8 empty] | 8.38 | 2398832919.0202 | 31.0485 | -128.3331 | -90 | 80.0341 | -89.9943 | 50.4121 | 89.8272 | 33.1617 | -90.1671 | 63.9348 | -197.5863 | -90 | 129.5842 | 90 | -83.5636 | -89.9962 | -61.6498 | -89.9526 | -149.2807 | -179.9488 | 18.5624 | -26.9466 | -116.1191 | -270.1159 | 8.2959 | 67.3702 | -8.2959 | -67.3702 | 0 | 0 | -275.0092 | -536.9348 | -356.9348 | -275 | -537 | -357 |  |  |  | -55.6048 | -89.905 |  | 2398832919.02016i | -6.84072604810831E-06-3.68807486671126E-07i | -103.2854 | -176.914
[8 empty] | 8.39 | 2454708915.6857 | 31.0485 | -128.5331 | -90 | 80.2341 | -89.9944 | 50.6121 | 89.8311 | 33.3617 | -90.1633 | 63.9348 | -197.7863 | -90 | 129.7842 | 90 | -83.7636 | -89.9963 | -61.8498 | -89.9537 | -149.6807 | -179.95 | 18.5624 | -26.9466 | -116.3191 | -270.1133 | 8.4668 | 67.835 | -8.4668 | -67.835 | 0 | 0 | -275.8087 | -537.0045 | -357.0045 | -276 | -537 | -357 |  |  |  | -55.8048 | -89.9071 |  | 2454708915.68571i | -6.53369292315132E-06-3.44235864066751E-07i | -103.6848 | -176.9841
[8 empty] | 8.4 | 2511886431.5103 | 31.0485 | -128.7331 | -90 | 80.4341 | -89.9945 | 50.8121 | 89.835 | 33.5617 | -90.1595 | 63.9348 | -197.9863 | -90 | 129.9842 | 90 | -83.9636 | -89.9964 | -62.0498 | -89.9547 | -150.0807 | -179.9511 | 18.5624 | -26.9466 | -116.5191 | -270.1107 | 8.6389 | 68.2921 | -8.6389 | -68.2921 | 0 | 0 | -276.6081 | -537.0725 | -357.0725 | -277 | -537 | -357 |  |  |  | -56.0048 | -89.9092 |  | 2511886431.51027i | -6.24040394798662E-06-3.21299441605144E-07i | -104.0842 | -177.0526
[8 empty] | 8.41 | 2570395782.7696 | 31.0485 | -128.9331 | -90 | 80.6341 | -89.9947 | 51.0121 | 89.8387 | 33.7617 | -90.1559 | 63.9348 | -198.1863 | -90 | 130.1842 | 90 | -84.1636 | -89.9965 | -62.2498 | -89.9558 | -150.4807 | -179.9522 | 18.5624 | -26.9466 | -116.7191 | -270.1082 | 8.8121 | 68.7417 | -8.8121 | -68.7417 | 0 | 0 | -277.4076 | -537.1391 | -357.1391 | -277 | -537 | -357 |  |  |  | -56.2048 | -89.9113 |  | 2570395782.76957i | -5.96024707413763E-06-2.99889602639052E-07i | -104.4837 | -177.1196
[8 empty] | 8.42 | 2630267991.8961 | 31.0485 | -129.1331 | -90 | 80.8341 | -89.9948 | 51.2121 | 89.8424 | 33.9616 | -90.1524 | 63.9348 | -198.3863 | -90 | 130.3842 | 90 | -84.3636 | -89.9965 | -62.4498 | -89.9568 | -150.8807 | -179.9533 | 18.5624 | -26.9466 | -116.9191 | -270.1057 | 8.9863 | 69.1837 | -8.9863 | -69.1837 | 0 | 0 | -278.2071 | -537.2041 | -357.2041 | -278 | -537 | -357 |  |  |  | -56.4048 | -89.9133 |  | 2630267991.89611i | -5.69263722764247E-06-2.79904923243944E-07i | -104.8832 | -177.1851
[8 empty] | 8.43 | 2691534803.9277 | 31.0485 | -129.3331 | -90 | 81.0341 | -89.9949 | 51.4121 | 89.846 | 34.1616 | -90.1489 | 63.9348 | -198.5863 | -90 | 130.5842 | 90 | -84.5636 | -89.9966 | -62.6498 | -89.9578 | -151.2807 | -179.9544 | 18.5624 | -26.9466 | -117.1191 | -270.1033 | 9.1616 | 69.6182 | -9.1616 | -69.6182 | 0 | 0 | -279.0067 | -537.2676 | -357.2676 | -279 | -537 | -357 |  |  |  | -56.6048 | -89.9153 |  | 2691534803.92766i | -5.43701514492988E-06-2.61250698297201E-07i | -105.2828 | -177.249
[8 empty] | 8.44 | 2754228703.3389 | 31.0485 | -129.5331 | -90 | 81.2341 | -89.995 | 51.6121 | 89.8495 | 34.3616 | -90.1455 | 63.9348 | -198.7863 | -90 | 130.7842 | 90 | -84.7636 | -89.9967 | -62.8498 | -89.9587 | -151.6807 | -179.9554 | 18.5624 | -26.9466 | -117.3191 | -270.1009 | 9.3378 | 70.0452 | -9.3378 | -70.0452 | 0 | 0 | -279.8062 | -537.3297 | -357.3297 | -280 | -537 | -357 |  |  |  | -56.8048 | -89.9172 |  | 2754228703.33893i | -5.19284625674975E-06-2.43838498524205E-07i | -105.6823 | -177.3116
[8 empty] | 8.45 | 2818382931.2652 | 31.0485 | -129.7331 | -90 | 81.4341 | -89.9951 | 51.8121 | 89.8529 | 34.5616 | -90.1422 | 63.9348 | -198.9863 | -90 | 130.9842 | 90 | -84.9636 | -89.9968 | -63.0498 | -89.9597 | -152.0807 | -179.9565 | 18.5624 | -26.9466 | -117.5191 | -270.0986 | 9.515 | 70.4646 | -9.515 | -70.4646 | 0 | 0 | -280.6058 | -537.3904 | -357.3904 | -281 | -537 | -357 |  |  |  | -57.0048 | -89.9191 |  | 2818382931.26524i | -4.95961961837065E-06-2.27585756516076E-07i | -106.0819 | -177.3727
[8 empty] | 8.46 | 2884031503.1274 | 31.0485 | -129.9331 | -90 | 81.6341 | -89.9953 | 52.0121 | 89.8563 | 34.7616 | -90.139 | 63.9348 | -199.1863 | -90 | 131.1842 | 90 | -85.1636 | -89.9968 | -63.2498 | -89.9606 | -152.4807 | -179.9574 | 18.5624 | -26.9466 | -117.7191 | -270.0964 | 9.6931 | 70.8767 | -9.6931 | -70.8767 | 0 | 0 | -281.4054 | -537.4497 | -357.4497 | -281 | -537 | -357 |  |  |  | -57.2048 | -89.921 |  | 2884031503.12741i | -4.73684688430488E-06-2.12415379849248E-07i | -106.4815 | -177.4324
[8 empty] | 8.47 | 2951209226.6672 | 31.0485 | -130.1331 | -90 | 81.8341 | -89.9954 | 52.2121 | 89.8596 | 34.9616 | -90.1358 | 63.9348 | -199.3863 | -90 | 131.3842 | 90 | -85.3636 | -89.9969 | -63.4498 | -89.9615 | -152.8807 | -179.9584 | 18.5624 | -26.9466 | -117.9191 | -270.0942 | 9.872 | 71.2814 | -9.872 | -71.2814 | 0 | 0 | -282.205 | -537.5077 | -357.5077 | -282 | -538 | -358 |  |  |  | -57.4048 | -89.9228 |  | 2951209226.66721i | -4.52406132586964E-06-1.9825538955499E-07i | -106.8811 | -177.4908
[8 empty] | 8.48 | 3019951720.4029 | 31.0485 | -130.3331 | -90 | 82.0341 | -89.9955 | 52.4121 | 89.8627 | 35.1616 | -90.1327 | 63.9348 | -199.5863 | -90 | 131.5842 | 90 | -85.5636 | -89.997 | -63.6498 | -89.9624 | -153.2807 | -179.9594 | 18.5624 | -26.9466 | -118.1191 | -270.0921 | 10.0519 | 71.6787 | -10.0519 | -71.6787 | 0 | 0 | -283.0046 | -537.5644 | -357.5644 | -283 | -538 | -358 |  |  |  | -57.6048 | -89.9245 |  | 3019951720.40286i | -4.32081688994421E-06-0.0000001850385822979i | -107.2807 | -177.5478
[8 empty] | 8.49 | 3090295432.5144 | 31.0485 | -130.5331 | -90 | 82.2341 | -89.9956 | 52.6121 | 89.8659 | 35.3616 | -90.1297 | 63.9348 | -199.7863 | -90 | 131.7842 | 90 | -85.7636 | -89.997 | -63.8498 | -89.9632 | -153.6807 | -179.9603 | 18.5624 | -26.9466 | -118.3191 | -270.09 | 10.2325 | 72.0687 | -10.2325 | -72.0687 | 0 | 0 | -283.8043 | -537.6198 | -357.6198 | -284 | -538 | -358 |  |  |  | -57.8048 | -89.9262 |  | 3090295432.51445i | -4.12668729732963E-06-1.7270221472629E-07i | -107.6804 | -177.6036
[8 empty] | 8.5 | 3162277660.1693 | 31.0485 | -130.7331 | -90 | 82.4341 | -89.9957 | 52.8121 | 89.8689 | 35.5616 | -90.1267 | 63.9348 | -199.9863 | -90 | 131.9842 | 90 | -85.9636 | -89.9971 | -64.0498 | -89.9641 | -154.0807 | -179.9612 | 18.5624 | -26.9466 | -118.5191 | -270.0879 | 10.4139 | 72.4516 | -10.4139 | -72.4516 | 0 | 0 | -284.6039 | -537.6739 | -357.6739 | -285 | -538 | -358 |  |  |  | -58.0048 | -89.9279 |  | 3162277660.16927i | -3.94126517916862E-06-1.61187708555241E-07i | -108.08 | -177.6581
[8 empty] | 8.51 | 3235936569.2972 | 31.0485 | -130.9331 | -90 | 82.6341 | -89.9958 | 53.0121 | 89.8719 | 35.7616 | -90.1238 | 63.9348 | -200.1863 | -90 | 132.1842 | 90 | -86.1636 | -89.9972 | -64.2498 | -89.9649 | -154.4807 | -179.9621 | 18.5624 | -26.9466 | -118.7191 | -270.0859 | 10.5961 | 72.8273 | -10.5961 | -72.8273 | 0 | 0 | -285.4036 | -537.7268 | -357.7268 | -285 | -538 | -358 |  |  |  | -58.2048 | -89.9295 |  | 3235936569.29719i | -3.76416124993133E-06-1.50440375034673E-07i | -108.4797 | -177.7113
[8 empty] | 8.52 | 3311311214.8268 | 31.0485 | -131.1331 | -90 | 82.8341 | -89.9959 | 53.2121 | 89.8748 | 35.9616 | -90.121 | 63.9348 | -200.3863 | -90 | 132.3842 | 90 | -86.3636 | -89.9972 | -64.4498 | -89.9657 | -154.8807 | -179.9629 | 18.5624 | -26.9466 | -118.9191 | -270.084 | 10.779 | 73.1959 | -10.779 | -73.1959 | 0 | 0 | -286.2033 | -537.7785 | -357.7785 | -286 | -538 | -358 |  |  |  | -58.4048 | -89.9312 |  | 3311311214.82683i | -3.59500351552099E-06-1.40409157540936E-07i | -108.8794 | -177.7633
[8 empty] | 8.53 | 3388441561.393 | 31.0485 | -131.3331 | -90 | 83.0341 | -89.996 | 53.4121 | 89.8777 | 36.1616 | -90.1183 | 63.9348 | -200.5863 | -90 | 132.5842 | 90 | -86.5636 | -89.9973 | -64.6498 | -89.9665 | -155.2807 | -179.9638 | 18.5624 | -26.9466 | -119.1191 | -270.082 | 10.9627 | 73.5576 | -10.9627 | -73.5576 | 0 | 0 | -287.003 | -537.829 | -357.829 | -287 | -538 | -358 |  |  |  | -58.6048 | -89.9327 |  | 3388441561.39297i | -3.43343651510111E-06-1.31046391111036E-07i | -109.2791 | -177.8142
[8 empty] | 8.54 | 3467368504.5263 | 31.0485 | -131.5331 | -90 | 83.2341 | -89.9961 | 53.6121 | 89.8805 | 36.3616 | -90.1156 | 63.9348 | -200.7863 | -90 | 132.7842 | 90 | -86.7636 | -89.9974 | -64.8498 | -89.9672 | -155.6807 | -179.9646 | 18.5624 | -26.9466 | -119.3191 | -270.0802 | 11.147 | 73.9123 | -11.147 | -73.9123 | 0 | 0 | -287.8027 | -537.8784 | -357.8784 | -288 | -538 | -358 |  |  |  | -58.8048 | -89.9343 |  | 3467368504.52628i | -3.27912059529446E-06-1.22307577814482E-07i | -109.6788 | -177.8639
[8 empty] | 8.55 | 3548133892.3367 | 31.0485 | -131.7331 | -90 | 83.4341 | -89.9961 | 53.8121 | 89.8832 | 36.5616 | -90.1129 | 63.9348 | -200.9863 | -90 | 132.9842 | 90 | -86.9636 | -89.9974 | -65.0498 | -89.968 | -156.0807 | -179.9654 | 18.5624 | -26.9466 | -119.5191 | -270.0784 | 11.332 | 74.2601 | -11.332 | -74.2601 | 0 | 0 | -288.6024 | -537.9266 | -357.9266 | -289 | -538 | -358 |  |  |  | -59.0048 | -89.9357 |  | 3548133892.33674i | -3.13173121544787E-06-0.0000001141511769285i | -110.0785 | -177.9125
[8 empty] | 8.56 | 3630780547.702 | 31.0485 | -131.9331 | -90 | 83.6341 | -89.9962 | 54.0121 | 89.8858 | 36.7616 | -90.1104 | 63.9348 | -201.1863 | -90 | 133.1842 | 90 | -87.1636 | -89.9975 | -65.2498 | -89.9687 | -156.4807 | -179.9662 | 18.5624 | -26.9466 | -119.7191 | -270.0766 | 11.5175 | 74.6012 | -11.5175 | -74.6012 | 0 | 0 | -289.4022 | -537.9738 | -357.9738 | -289 | -538 | -358 |  |  |  | -59.2048 | -89.9372 |  | 3630780547.70202i | -2.99095828270502E-06-1.0653840894914E-07i | -110.4783 | -177.96
[8 empty] | 8.57 | 3715352290.9728 | 31.0485 | -132.1331 | -90 | 83.8341 | -89.9963 | 54.2121 | 89.8884 | 36.9616 | -90.1079 | 63.9348 | -201.3863 | -90 | 133.3842 | 90 | -87.3636 | -89.9975 | -65.4498 | -89.9694 | -156.8807 | -179.967 | 18.5624 | -26.9466 | -119.9191 | -270.0748 | 11.7037 | 74.9356 | -11.7037 | -74.9356 | 0 | 0 | -290.2019 | -538.0198 | -358.0198 | -290 | -538 | -358 |  |  |  | -59.4048 | -89.9386 |  | 3715352290.97275i | -2.85650551567223E-06-9.94330725330194E-08i | -110.878 | -178.0064
[8 empty] | 8.58 | 3801893963.2067 | 31.0485 | -132.3331 | -90 | 84.0341 | -89.9964 | 54.4121 | 89.891 | 37.1616 | -90.1054 | 63.9348 | -201.5863 | -90 | 133.5842 | 90 | -87.5636 | -89.9976 | -65.6498 | -89.9701 | -157.2807 | -179.9677 | 18.5624 | -26.9466 | -120.1191 | -270.0731 | 11.8905 | 75.2635 | -11.8905 | -75.2635 | 0 | 0 | -291.0017 | -538.0649 | -358.0649 | -291 | -538 | -358 |  |  |  | -59.6048 | -89.94 |  | 3801893963.20668i | -2.72808983550683E-06-9.28013735229495E-08i | -111.2778 | -178.0517
[8 empty] | 8.59 | 3890451449.9439 | 31.0485 | -132.5331 | -90 | 84.2341 | -89.9965 | 54.6121 | 89.8935 | 37.3616 | -90.103 | 63.9348 | -201.7863 | -90 | 133.7842 | 90 | -87.7636 | -89.9977 | -65.8498 | -89.9708 | -157.6807 | -179.9685 | 18.5624 | -26.9466 | -120.3191 | -270.0715 | 12.0779 | 75.5848 | -12.0779 | -75.5848 | 0 | 0 | -291.8015 | -538.1089 | -358.1089 | -292 | -538 | -358 |  |  |  | -59.8048 | -89.9414 |  | 3890451449.9439i | -2.60544078329984E-06-8.66117652654632E-08i | -111.6776 | -178.096
[8 empty] | 8.6 | 3981071705.5361 | 31.0485 | -132.7331 | -90 | 84.4341 | -89.9966 | 54.8121 | 89.8959 | 37.5616 | -90.1007 | 63.9348 | -201.9863 | -90 | 133.9842 | 90 | -87.9636 | -89.9977 | -66.0498 | -89.9714 | -158.0807 | -179.9692 | 18.5624 | -26.9466 | -120.5191 | -270.0698 | 12.2657 | 75.8997 | -12.2657 | -75.8997 | 0 | 0 | -292.6013 | -538.1519 | -358.1519 | -293 | -538 | -358 |  |  |  | -60.0048 | -89.9427 |  | 3981071705.53609i | -2.48829996266635E-06-8.08347994794961E-08i | -112.0774 | -178.1393
[8 empty] | 8.61 | 4073802778.0423 | 31.0485 | -132.9331 | -90 | 84.6341 | -89.9966 | 55.0121 | 89.8983 | 37.7616 | -90.0984 | 63.9348 | -202.1863 | -90 | 134.1842 | 90 | -88.1636 | -89.9978 | -66.2498 | -89.9721 | -158.4807 | -179.9699 | 18.5624 | -26.9466 | -120.7191 | -270.0682 | 12.4541 | 76.2082 | -12.4541 | -76.2082 | 0 | 0 | -293.4011 | -538.194 | -358.194 | -293 | -538 | -358 |  |  |  | -60.2048 | -89.944 |  | 4073802778.04227i | -2.37642050649781E-06-7.54429869835968E-08i | -112.4772 | -178.1817
[8 empty] | 8.62 | 4168693834.7045 | 31.0485 | -133.1331 | -90 | 84.8341 | -89.9967 | 55.2121 | 89.9006 | 37.9616 | -90.0961 | 63.9348 | -202.3863 | -90 | 134.3842 | 90 | -88.3636 | -89.9978 | -66.4498 | -89.9727 | -158.8807 | -179.9706 | 18.5624 | -26.9466 | -120.9191 | -270.0667 | 12.643 | 76.5106 | -12.643 | -76.5106 | 0 | 0 | -294.2009 | -538.235 | -358.235 | -294 | -538 | -358 |  |  |  | -60.4048 | -89.9453 |  | 4168693834.70451i | -2.26956656686934E-06-7.04106676339365E-08i | -112.877 | -178.223
[8 empty] | 8.63 | 4265795188.0171 | 31.0485 | -133.3331 | -90 | 85.0341 | -89.9968 | 55.4121 | 89.9028 | 38.1616 | -90.0939 | 63.9348 | -202.5863 | -90 | 134.5842 | 90 | -88.5636 | -89.9979 | -66.6498 | -89.9734 | -159.2807 | -179.9712 | 18.5624 | -26.9466 | -121.1191 | -270.0652 | 12.8323 | 76.8068 | -12.8323 | -76.8068 | 0 | 0 | -295.0007 | -538.2752 | -358.2752 | -295 | -538 | -358 |  |  |  | -60.6048 | -89.9466 |  | 4265795188.01711i | -2.16751282713361E-06-6.57138888675667E-08i | -113.2768 | -178.2635
[8 empty] | 8.64 | 4365158322.4029 | 31.0485 | -133.5331 | -90 | 85.2341 | -89.9969 | 55.6121 | 89.905 | 38.3616 | -90.0918 | 63.9348 | -202.7863 | -90 | 134.7842 | 90 | -88.7636 | -89.9979 | -66.8498 | -89.974 | -159.6807 | -179.9719 | 18.5624 | -26.9466 | -121.3191 | -270.0637 | 13.0221 | 77.0969 | -13.0221 | -77.0969 | 0 | 0 | -295.8005 | -538.3144 | -358.3144 | -296 | -538 | -358 |  |  |  | -60.8048 | -89.9478 |  | 4365158322.40287i | -2.07004403527042E-06-6.13302922847708E-08i | -113.6766 | -178.303
[8 empty] | 8.65 | 4466835921.5109 | 31.0485 | -133.7331 | -90 | 85.4341 | -89.9969 | 55.8121 | 89.9072 | 38.5616 | -90.0897 | 63.9348 | -202.9863 | -90 | 134.9842 | 90 | -88.9636 | -89.998 | -67.0498 | -89.9746 | -160.0807 | -179.9725 | 18.5624 | -26.9466 | -121.5191 | -270.0622 | 13.2124 | 77.3811 | -13.2124 | -77.3811 | 0 | 0 | -296.6003 | -538.3528 | -358.3528 | -297 | -538 | -358 |  |  |  | -61.0048 | -89.949 |  | 4466835921.51087i | -1.97695455759645E-06-5.7239007741248E-08i | -114.0764 | -178.3416
[8 empty] | 8.66 | 4570881896.15 | 31.0485 | -133.9331 | -90 | 85.6341 | -89.997 | 56.0121 | 89.9093 | 38.7616 | -90.0877 | 63.9348 | -203.1863 | -90 | 135.1842 | 90 | -89.1636 | -89.998 | -67.2498 | -89.9751 | -160.4807 | -179.9731 | 18.5624 | -26.9466 | -121.7191 | -270.0608 | 13.403 | 77.6595 | -13.403 | -77.6595 | 0 | 0 | -297.4002 | -538.3902 | -358.3902 | -297 | -538 | -358 |  |  |  | -61.2048 | -89.9501 |  | 4570881896.15001i | -1.88804795197522E-06-5.34205544554326E-08i | -114.4763 | -178.3793
[8 empty] | 8.67 | 4677351412.8733 | 31.0485 | -134.1331 | -90 | 85.8341 | -89.9971 | 56.2121 | 89.9114 | 38.9616 | -90.0857 | 63.9348 | -203.3863 | -90 | 135.3842 | 90 | -89.3636 | -89.9981 | -67.4498 | -89.9757 | -160.8807 | -179.9738 | 18.5624 | -26.9466 | -121.9191 | -270.0594 | 13.5941 | 77.9321 | -13.5941 | -77.9321 | 0 | 0 | -298.2 | -538.4269 | -358.4269 | -298 | -538 | -358 |  |  |  | -61.4048 | -89.9513 |  | 4677351412.87329i | -1.80313655970053E-06-4.98567486685223E-08i | -114.8761 | -178.4162
[8 empty] | 8.68 | 4786300923.2278 | 31.0485 | -134.3331 | -90 | 86.0341 | -89.9971 | 56.4121 | 89.9134 | 39.1616 | -90.0837 | 63.9348 | -203.5863 | -90 | 135.5842 | 90 | -89.5636 | -89.9981 | -67.6498 | -89.9763 | -161.2807 | -179.9744 | 18.5624 | -26.9466 | -122.1191 | -270.0581 | 13.7856 | 78.199 | -13.7856 | -78.199 | 0 | 0 | -298.9999 | -538.4627 | -358.4627 | -299 | -538 | -358 |  |  |  | -61.6048 | -89.9524 |  | 4786300923.22782i | -1.72204111526025E-06-4.65306174250662E-08i | -115.276 | -178.4522
[8 empty] | 8.69 | 4897788193.6859 | 31.0485 | -134.5331 | -90 | 86.2341 | -89.9972 | 56.6121 | 89.9154 | 39.3616 | -90.0818 | 63.9348 | -203.7863 | -90 | 135.7842 | 90 | -89.7636 | -89.9981 | -67.8498 | -89.9768 | -161.6807 | -179.9749 | 18.5624 | -26.9466 | -122.3191 | -270.0568 | 13.9774 | 78.4603 | -13.9774 | -78.4603 | 0 | 0 | -299.7997 | -538.4976 | -358.4976 | -300 | -538 | -358 |  |  |  | -61.8048 | -89.9535 |  | 4897788193.68593i | -1.64459037321805E-06-4.34263180702181E-08i | -115.6758 | -178.4874
[8 empty] | 8.7 | 5011872336.2742 | 31.0485 | -134.7331 | -90 | 86.4341 | -89.9973 | 56.8121 | 89.9173 | 39.5616 | -90.08 | 63.9348 | -203.9863 | -90 | 135.9842 | 90 | -89.9636 | -89.9982 | -68.0498 | -89.9773 | -162.0807 | -179.9755 | 18.5624 | -26.9466 | -122.5191 | -270.0555 | 14.1695 | 78.7162 | -14.1695 | -78.7162 | 0 | 0 | -300.5996 | -538.5318 | -358.5318 | -301 | -539 | -359 |  |  |  | -62.0048 | -89.9545 |  | 5011872336.27425i | -1.57062075148116E-06-4.05290630861977E-08i | -116.0757 | -178.5218
[8 empty] | 8.71 | 5128613839.9152 | 31.0485 | -134.9331 | -90 | 86.6341 | -89.9973 | 57.0121 | 89.9192 | 39.7616 | -90.0781 | 63.9348 | -204.1863 | -90 | 136.1842 | 90 | -90.1636 | -89.9982 | -68.2498 | -89.9778 | -162.4807 | -179.9761 | 18.5624 | -26.9466 | -122.7191 | -270.0542 | 14.3621 | 78.9666 | -14.3621 | -78.9666 | 0 | 0 | -301.3994 | -538.5652 | -358.5652 | -301 | -539 | -359 |  |  |  | -62.2048 | -89.9555 |  | 5128613839.91521i | -1.49997599025355E-06-3.78250499153309E-08i | -116.4756 | -178.5555
[8 empty] | 8.72 | 5248074602.4993 | 31.0485 | -135.1331 | -90 | 86.8341 | -89.9974 | 57.2121 | 89.921 | 39.9616 | -90.0764 | 63.9348 | -204.3863 | -90 | 136.3842 | 90 | -90.3636 | -89.9983 | -68.4498 | -89.9783 | -162.8807 | -179.9766 | 18.5624 | -26.9466 | -122.9191 | -270.053 | 14.5549 | 79.2118 | -14.5549 | -79.2118 | 0 | 0 | -302.1993 | -538.5979 | -358.5979 | -302 | -539 | -359 |  |  |  | -62.4048 | -89.9566 |  | 5248074602.4993i | -1.43250682599962E-06-3.53013954400652E-08i | -116.8754 | -178.5883
[8 empty] | 8.73 | 5370317963.7041 | 31.0485 | -135.3331 | -90 | 87.0341 | -89.9975 | 57.4121 | 89.9228 | 40.1616 | -90.0746 | 63.9348 | -204.5863 | -90 | 136.5842 | 90 | -90.5636 | -89.9983 | -68.6498 | -89.9788 | -163.2807 | -179.9771 | 18.5624 | -26.9466 | -123.1191 | -270.0518 | 14.748 | 79.4518 | -14.748 | -79.4518 | 0 | 0 | -302.9992 | -538.6298 | -358.6298 | -303 | -539 | -359 |  |  |  | -62.6048 | -89.9575 |  | 5370317963.70414i | -1.36807067977336E-06-3.29460748120895E-08i | -117.2753 | -178.6205
[8 empty] | 8.74 | 5495408738.5779 | 31.0485 | -135.5331 | -90 | 87.2341 | -89.9975 | 57.6121 | 89.9246 | 40.3616 | -90.0729 | 63.9348 | -204.7863 | -90 | 136.7842 | 90 | -90.7636 | -89.9983 | -68.8498 | -89.9793 | -163.6807 | -179.9777 | 18.5624 | -26.9466 | -123.3191 | -270.0506 | 14.9415 | 79.6867 | -14.9415 | -79.6867 | 0 | 0 | -303.7991 | -538.661 | -358.661 | -304 | -539 | -359 |  |  |  | -62.8048 | -89.9585 |  | 5495408738.5779i | -1.30653135929319E-06-3.0747864342877E-08i | -117.6752 | -178.6519
[8 empty] | 8.75 | 5623413251.9052 | 31.0485 | -135.7331 | -90 | 87.4341 | -89.9976 | 57.8121 | 89.9263 | 40.5616 | -90.0713 | 63.9348 | -204.9863 | -90 | 136.9842 | 90 | -90.9636 | -89.9984 | -69.0498 | -89.9798 | -164.0807 | -179.9782 | 18.5624 | -26.9466 | -123.5191 | -270.0494 | 15.1352 | 79.9166 | -15.1352 | -79.9166 | 0 | 0 | -304.599 | -538.6914 | -358.6914 | -305 | -539 | -359 |  |  |  | -63.0048 | -89.9595 |  | 5623413251.90518i | -1.24775877416841E-06-2.86962881868935E-08i | -118.0751 | -178.6825
[8 empty] | 8.76 | 5754399373.3733 | 31.0485 | -135.9331 | -90 | 87.6341 | -89.9976 | 58.0121 | 89.928 | 40.7616 | -90.0696 | 63.9348 | -205.1863 | -90 | 137.1842 | 90 | -91.1636 | -89.9984 | -69.2498 | -89.9802 | -164.4807 | -179.9787 | 18.5624 | -26.9466 | -123.7191 | -270.0483 | 15.3292 | 80.1416 | -15.3292 | -80.1416 | 0 | 0 | -305.3989 | -538.7212 | -358.7212 | -305 | -539 | -359 |  |  |  | -63.2048 | -89.9604 |  | 5754399373.3733i | -1.19162866370801E-06-2.67815685664118E-08i | -118.475 | -178.7125
[8 empty] | 8.77 | 5888436553.5577 | 31.0485 | -136.1331 | -90 | 87.8341 | -89.9977 | 58.2121 | 89.9296 | 40.9616 | -90.0681 | 63.9348 | -205.3863 | -90 | 137.3842 | 90 | -91.3636 | -89.9985 | -69.4498 | -89.9807 | -164.8807 | -179.9792 | 18.5624 | -26.9466 | -123.9191 | -270.0472 | 15.5235 | 80.3617 | -15.5235 | -80.3617 | 0 | 0 | -306.1988 | -538.7503 | -358.7503 | -306 | -539 | -359 |  |  |  | -63.4048 | -89.9613 |  | 5888436553.55766i | -1.13802233676606E-06-2.49945793033899E-08i | -118.8749 | -178.7418
[8 empty] | 8.78 | 6025595860.7454 | 31.0485 | -136.3331 | -90 | 88.0341 | -89.9977 | 58.4121 | 89.9312 | 41.1616 | -90.0665 | 63.9348 | -205.5863 | -90 | 137.5842 | 90 | -91.5636 | -89.9985 | -69.6498 | -89.9811 | -165.2807 | -179.9796 | 18.5624 | -26.9466 | -124.1191 | -270.0461 | 15.718 | 80.5772 | -15.718 | -80.5772 | 0 | 0 | -306.9987 | -538.7787 | -358.7787 | -307 | -539 | -359 |  |  |  | -63.6048 | -89.9622 |  | 6025595860.74541i | -1.08682642310072E-06-2.33268024393355E-08i | -119.2748 | -178.7704
[8 empty] | 8.79 | 6165950018.6167 | 31.0485 | -136.5331 | -90 | 88.2341 | -89.9978 | 58.6121 | 89.9328 | 41.3616 | -90.065 | 63.9348 | -205.7863 | -90 | 137.7842 | 90 | -91.7636 | -89.9985 | -69.8498 | -89.9816 | -165.6807 | -179.9801 | 18.5624 | -26.9466 | -124.3191 | -270.0451 | 15.9128 | 80.7879 | -15.9128 | -80.7879 | 0 | 0 | -307.7986 | -538.8065 | -358.8065 | -308 | -539 | -359 |  |  |  | -63.8048 | -89.963 |  | 6165950018.61669i | -1.03793263574577E-06-2.17702877385177E-08i | -119.6747 | -178.7984
[8 empty] | 8.8 | 6309573444.8038 | 31.0485 | -136.7331 | -90 | 88.4341 | -89.9978 | 58.8121 | 89.9343 | 41.5616 | -90.0635 | 63.9348 | -205.9863 | -90 | 137.9842 | 90 | -91.9636 | -89.9986 | -70.0498 | -89.982 | -166.0807 | -179.9805 | 18.5624 | -26.9466 | -124.5191 | -270.0441 | 16.1077 | 80.9941 | -16.1077 | -80.9941 | 0 | 0 | -308.5985 | -538.8337 | -358.8337 | -309 | -539 | -359 |  |  |  | -64.0048 | -89.9639 |  | 6309573444.80385i | -9.91237543914577E-07-2.03176148833849E-08i | -120.0746 | -178.8258
[8 empty] | 8.81 | 6456542290.3485 | 31.0485 | -136.9331 | -90 | 88.6341 | -89.9979 | 59.0121 | 89.9358 | 41.7616 | -90.0621 | 63.9348 | -206.1863 | -90 | 138.1842 | 90 | -92.1636 | -89.9986 | -70.2498 | -89.9824 | -166.4807 | -179.981 | 18.5624 | -26.9466 | -124.7191 | -270.0431 | 16.303 | 81.1959 | -16.303 | -81.1959 | 0 | 0 | -309.3984 | -538.8602 | -358.8602 | -309 | -539 | -359 |  |  |  | -64.2048 | -89.9647 |  | 6456542290.34851i | -9.46642355976849E-07-1.89618581836699E-08i | -120.4745 | -178.8525
[8 empty] | 8.82 | 6606934480.0779 | 31.0485 | -137.1331 | -90 | 88.8341 | -89.9979 | 59.2121 | 89.9373 | 41.9616 | -90.0607 | 63.9348 | -206.3863 | -90 | 138.3842 | 90 | -92.3636 | -89.9986 | -70.4498 | -89.9828 | -166.8807 | -179.9814 | 18.5624 | -26.9466 | -124.9191 | -270.0421 | 16.4984 | 81.3933 | -16.4984 | -81.3933 | 0 | 0 | -310.1984 | -538.8862 | -358.8862 | -310 | -539 | -359 |  |  |  | -64.4048 | -89.9655 |  | 6606934480.07794i | -9.04052712067728E-07-1.76965536324442E-08i | -120.8745 | -178.8786
[8 empty] | 8.83 | 6760829753.9218 | 31.0485 | -137.3331 | -90 | 89.0341 | -89.998 | 59.4121 | 89.9387 | 42.1616 | -90.0593 | 63.9348 | -206.5863 | -90 | 138.5842 | 90 | -92.5636 | -89.9987 | -70.6498 | -89.9832 | -167.2807 | -179.9818 | 18.5624 | -26.9466 | -125.1191 | -270.0411 | 16.694 | 81.5863 | -16.694 | -81.5863 | 0 | 0 | -310.9983 | -538.9115 | -358.9115 | -311 | -539 | -359 |  |  |  | -64.6048 | -89.9663 |  | 6760829753.92184i | -8.6337848590757E-07-1.65156681534026E-08i | -121.2744 | -178.9041
[8 empty] | 8.84 | 6918309709.1914 | 31.0485 | -137.5331 | -90 | 89.2341 | -89.998 | 59.6121 | 89.9401 | 42.3616 | -90.0579 | 63.9348 | -206.7863 | -90 | 138.7842 | 90 | -92.7636 | -89.9987 | -70.8498 | -89.9836 | -167.6807 | -179.9823 | 18.5624 | -26.9466 | -125.3191 | -270.0402 | 16.8898 | 81.7752 | -16.8898 | -81.7752 | 0 | 0 | -311.7982 | -538.9363 | -358.9363 | -312 | -539 | -359 |  |  |  | -64.8048 | -89.967 |  | 6918309709.19144i | -8.24533595428742E-07-1.54135708939534E-08i | -121.6743 | -178.9291
[8 empty] | 8.85 | 7079457843.8435 | 31.0485 | -137.7331 | -90 | 89.4341 | -89.9981 | 59.8121 | 89.9415 | 42.5616 | -90.0566 | 63.9348 | -206.9863 | -90 | 138.9842 | 90 | -92.9636 | -89.9987 | -71.0498 | -89.9839 | -168.0807 | -179.9827 | 18.5624 | -26.9466 | -125.5191 | -270.0393 | 17.0858 | 81.9599 | -17.0858 | -81.9599 | 0 | 0 | -312.5981 | -538.9605 | -358.9605 | -313 | -539 | -359 |  |  |  | -65.0048 | -89.9678 |  | 7079457843.8435i | -7.87435821822909E-07-1.43850064283047E-08i | -122.0742 | -178.9534
[8 empty] | 8.86 | 7244359600.7521 | 31.0485 | -137.9331 | -90 | 89.6341 | -89.9981 | 60.0121 | 89.9428 | 42.7616 | -90.0553 | 63.9348 | -207.1863 | -90 | 139.1842 | 90 | -93.1636 | -89.9987 | -71.2498 | -89.9843 | -168.4807 | -179.9831 | 18.5624 | -26.9466 | -125.7191 | -270.0384 | 17.282 | 82.1406 | -17.282 | -82.1406 | 0 | 0 | -313.3981 | -538.9842 | -358.9842 | -313 | -539 | -359 |  |  |  | -65.2048 | -89.9685 |  | 7244359600.75209i | -7.52006636638793E-07-1.34250697437185E-08i | -122.4742 | -178.9772
[8 empty] | 8.87 | 7413102413.0114 | 31.0485 | -138.1331 | -90 | 89.8341 | -89.9982 | 60.2121 | 89.9441 | 42.9616 | -90.0541 | 63.9348 | -207.3863 | -90 | 139.3842 | 90 | -93.3636 | -89.9988 | -71.4498 | -89.9847 | -168.8807 | -179.9834 | 18.5624 | -26.9466 | -125.9191 | -270.0375 | 17.4783 | 82.3174 | -17.4783 | -82.3174 | 0 | 0 | -314.198 | -539.0073 | -359.0073 | -314 | -539 | -359 |  |  |  | -65.4048 | -89.9692 |  | 7413102413.01142i | -7.18171036576396E-07-1.25291828915064E-08i | -122.8741 | -179.0005
[8 empty] | 8.88 | 7585775750.2941 | 31.0485 | -138.3331 | -90 | 90.0341 | -89.9982 | 60.4121 | 89.9454 | 43.1616 | -90.0528 | 63.9348 | -207.5863 | -90 | 139.5842 | 90 | -93.5636 | -89.9988 | -71.6498 | -89.985 | -169.2807 | -179.9838 | 18.5624 | -26.9466 | -126.1191 | -270.0366 | 17.6748 | 82.4902 | -17.6748 | -82.4902 | 0 | 0 | -314.998 | -539.0299 | -359.0299 | -315 | -539 | -359 |  |  |  | -65.6048 | -89.9699 |  | 7585775750.29413i | -6.85857385638646E-07-1.16930731921698E-08i | -123.2741 | -179.0233
[8 empty] | 8.89 | 7762471166.2893 | 31.0485 | -138.5331 | -90 | 90.2341 | -89.9982 | 60.6121 | 89.9466 | 43.3616 | -90.0516 | 63.9348 | -207.7863 | -90 | 139.7842 | 90 | -93.7636 | -89.9988 | -71.8498 | -89.9854 | -169.6807 | -179.9842 | 18.5624 | -26.9466 | -126.3191 | -270.0358 | 17.8715 | 82.6593 | -17.8715 | -82.6593 | 0 | 0 | -315.7979 | -539.0519 | -359.0519 | -316 | -539 | -359 |  |  |  | -65.8048 | -89.9706 |  | 7762471166.28926i | -6.54997264316363E-07-1.0912752891425E-08i | -123.674 | -179.0455
[8 empty] | 8.9 | 7943282347.2452 | 31.0485 | -138.7331 | -90 | 90.4341 | -89.9983 | 60.8121 | 89.9478 | 43.5616 | -90.0505 | 63.9348 | -207.9863 | -90 | 139.9842 | 90 | -93.9636 | -89.9989 | -72.0498 | -89.9857 | -170.0807 | -179.9845 | 18.5624 | -26.9466 | -126.5191 | -270.035 | 18.0683 | 82.8246 | -18.0683 | -82.8246 | 0 | 0 | -316.5978 | -539.0735 | -359.0735 | -317 | -539 | -359 |  |  |  | -66.0048 | -89.9713 |  | 7943282347.24522i | -6.25525325496052E-07-1.01845001706843E-08i | -124.074 | -179.0672
[8 empty] | 8.91 | 8128305161.6434 | 31.0485 | -138.9331 | -90 | 90.6341 | -89.9983 | 61.0121 | 89.949 | 43.7616 | -90.0493 | 63.9348 | -208.1863 | -90 | 140.1842 | 90 | -94.1636 | -89.9989 | -72.2498 | -89.986 | -170.4807 | -179.9849 | 18.5624 | -26.9466 | -126.7191 | -270.0342 | 18.2652 | 82.9863 | -18.2652 | -82.9863 | 0 | 0 | -317.3978 | -539.0946 | -359.0946 | -317 | -539 | -359 |  |  |  | -66.2048 | -89.972 |  | 8128305161.64345i | -5.97379156793766E-07-9.50484142196329E-09i | -124.4739 | -179.0884
[8 empty] | 8.92 | 8317637711.0292 | 31.0485 | -139.1331 | -90 | 90.8341 | -89.9984 | 61.2121 | 89.9502 | 43.9616 | -90.0482 | 63.9348 | -208.3863 | -90 | 140.3842 | 90 | -94.3636 | -89.9989 | -72.4498 | -89.9863 | -170.8807 | -179.9852 | 18.5624 | -26.9466 | -126.9191 | -270.0334 | 18.4623 | 83.1444 | -18.4623 | -83.1444 | 0 | 0 | -318.1977 | -539.1152 | -359.1152 | -318 | -539 | -359 |  |  |  | -66.4048 | -89.9726 |  | 8317637711.02922i | -5.70499149030973E-07-8.87053470314784E-09i | -124.8739 | -179.1092
[8 empty] | 8.93 | 8511380382.0263 | 31.0485 | -139.3331 | -90 | 91.0341 | -89.9984 | 61.4121 | 89.9513 | 44.1616 | -90.0471 | 63.9348 | -208.5863 | -90 | 140.5842 | 90 | -94.5636 | -89.9989 | -72.6498 | -89.9866 | -171.2807 | -179.9856 | 18.5624 | -26.9466 | -127.1191 | -270.0327 | 18.6595 | 83.2991 | -18.6595 | -83.2991 | 0 | 0 | -318.9977 | -539.1353 | -359.1353 | -319 | -539 | -359 |  |  |  | -66.6048 | -89.9732 |  | 8511380382.0263i | -5.44828370580711E-07-8.27855429513179E-09i | -125.2738 | -179.1295
[8 empty] | 8.94 | 8709635899.5634 | 31.0485 | -139.5331 | -90 | 91.2341 | -89.9984 | 61.6121 | 89.9524 | 44.3616 | -90.046 | 63.9348 | -208.7863 | -90 | 140.7842 | 90 | -94.7636 | -89.999 | -72.8498 | -89.9869 | -171.6807 | -179.9859 | 18.5624 | -26.9466 | -127.3191 | -270.0319 | 18.8569 | 83.4502 | -18.8569 | -83.4502 | 0 | 0 | -319.7977 | -539.155 | -359.155 | -320 | -539 | -359 |  |  |  | -66.8048 | -89.9738 |  | 8709635899.5634i | -5.20312447324183E-07-7.72607628754402E-09i | -125.6738 | -179.1493
[8 empty] | 8.95 | 8912509381.3401 | 31.0485 | -139.7331 | -90 | 91.4341 | -89.9985 | 61.8121 | 89.9535 | 44.5616 | -90.045 | 63.9348 | -208.9863 | -90 | 140.9842 | 90 | -94.9636 | -89.999 | -73.0498 | -89.9872 | -172.0807 | -179.9862 | 18.5624 | -26.9466 | -127.5191 | -270.0312 | 19.0543 | 83.5981 | -19.0543 | -83.5981 | 0 | 0 | -320.5976 | -539.1743 | -359.1743 | -321 | -539 | -359 |  |  |  | -67.0048 | -89.9744 |  | 8912509381.34015i | -4.96899447969241E-07-7.21046512464478E-09i | -126.0737 | -179.1686
[8 empty] | 8.96 | 9120108393.5618 | 31.0485 | -139.9331 | -90 | 91.6341 | -89.9985 | 62.0121 | 89.9546 | 44.7616 | -90.0439 | 63.9348 | -209.1863 | -90 | 141.1842 | 90 | -95.1636 | -89.999 | -73.2498 | -89.9875 | -172.4807 | -179.9865 | 18.5624 | -26.9466 | -127.7191 | -270.0305 | 19.2519 | 83.7426 | -19.2519 | -83.7426 | 0 | 0 | -321.3976 | -539.1931 | -359.1931 | -321 | -539 | -359 |  |  |  | -67.2048 | -89.975 |  | 9120108393.56185i | -4.7453977449298E-07-6.7292610475124E-09i | -126.4737 | -179.1876
[8 empty] | 8.97 | 9332543007.9727 | 31.0485 | -140.1331 | -90 | 91.8341 | -89.9985 | 62.2121 | 89.9556 | 44.9616 | -90.0429 | 63.9348 | -209.3863 | -90 | 141.3842 | 90 | -95.3636 | -89.999 | -73.4498 | -89.9878 | -172.8807 | -179.9868 | 18.5624 | -26.9466 | -127.9191 | -270.0298 | 19.4496 | 83.884 | -19.4496 | -83.884 | 0 | 0 | -322.1975 | -539.2114 | -359.2114 | -322 | -539 | -359 |  |  |  | -67.4048 | -89.9756 |  | 9332543007.97272i | -4.53186057481126E-07-6.28016837288282E-09i | -126.8736 | -179.2061
[8 empty] | 8.98 | 9549925860.2172 | 31.0485 | -140.3331 | -90 | 92.0341 | -89.9986 | 62.4121 | 89.9566 | 45.1616 | -90.042 | 63.9348 | -209.5863 | -90 | 141.5842 | 90 | -95.5636 | -89.999 | -73.6498 | -89.9881 | -173.2807 | -179.9871 | 18.5624 | -26.9466 | -128.1191 | -270.0291 | 19.6474 | 84.0222 | -19.6474 | -84.0222 | 0 | 0 | -322.9975 | -539.2294 | -359.2294 | -323 | -539 | -359 |  |  |  | -67.6048 | -89.9761 |  | 9549925860.21724i | -4.32793056146853E-07-5.86104455296606E-09i | -127.2736 | -179.2241
[8 empty] | 8.99 | 9772372209.5611 | 31.0485 | -140.5331 | -90 | 92.2341 | -89.9986 | 62.6121 | 89.9576 | 45.3616 | -90.041 | 63.9348 | -209.7863 | -90 | 141.7842 | 90 | -95.7636 | -89.9991 | -73.8498 | -89.9884 | -173.6807 | -179.9874 | 18.5624 | -26.9466 | -128.3191 | -270.0284 | 19.8452 | 84.1573 | -19.8452 | -84.1573 | 0 | 0 | -323.7975 | -539.2469 | -359.2469 | -324 | -539 | -359 |  |  |  | -67.8048 | -89.9767 |  | 9772372209.56105i | -4.13317562821118E-07-5.46988996425977E-09i | -127.6736 | -179.2418
[8 empty] | 9 | 10000000000.003 | 31.0485 | -140.7331 | -90 | 92.4341 | -89.9986 | 62.8121 | 89.9586 | 45.5616 | -90.0401 | 63.9348 | -209.9863 | -90 | 141.9842 | 90 | -95.9636 | -89.9991 | -74.0498 | -89.9886 | -174.0807 | -179.9877 | 18.5624 | -26.9466 | -128.5191 | -270.0278 | 20.0432 | 84.2894 | -20.0432 | -84.2894 | 0 | 0 | -324.5974 | -539.264 | -359.264 | -325 | -539 | -359 |  |  |  | -68.0048 | -89.9772 |  | 10000000000.003i | -3.94718311715754E-07-5.1048383768338E-09i | -128.0735 | -179.259
[8 empty] | 9.01 | 10232929922.8106 | 31.0485 | -140.9331 | -90 | 92.6341 | -89.9987 | 63.0121 | 89.9595 | 45.7616 | -90.0392 | 63.9348 | -210.1863 | -90 | 142.1842 | 90 | -96.1636 | -89.9991 | -74.2498 | -89.9889 | -174.4807 | -179.988 | 18.5624 | -26.9466 | -128.7191 | -270.0272 | 20.2413 | 84.4186 | -20.2413 | -84.4186 | 0 | 0 | -325.3974 | -539.2808 | -359.2808 | -325 | -539 | -359 |  |  |  | -68.2048 | -89.9777 |  | 10232929922.8106i | -3.76955891769301E-07-4.76414805878581E-09i | -128.4735 | -179.2759
[8 empty] | 9.02 | 10471285480.5121 | 31.0485 | -141.1331 | -90 | 92.8341 | -89.9987 | 63.2121 | 89.9604 | 45.9616 | -90.0383 | 63.9348 | -210.3863 | -90 | 142.3842 | 90 | -96.3636 | -89.9991 | -74.4498 | -89.9891 | -174.8807 | -179.9883 | 18.5624 | -26.9466 | -128.9191 | -270.0265 | 20.4394 | 84.5448 | -20.4394 | -84.5448 | 0 | 0 | -326.1974 | -539.2972 | -359.2972 | -326 | -539 | -359 |  |  |  | -68.4048 | -89.9782 |  | 10471285480.5121i | -3.59992663393909E-07-4.44619347357738E-09i | -128.8735 | -179.2924
[8 empty] | 9.03 | 10715193052.3793 | 31.0485 | -141.3331 | -90 | 93.0341 | -89.9987 | 63.4121 | 89.9613 | 46.1616 | -90.0374 | 63.9348 | -210.5863 | -90 | 142.5842 | 90 | -96.5636 | -89.9991 | -74.6498 | -89.9894 | -175.2807 | -179.9885 | 18.5624 | -26.9466 | -129.1191 | -270.0259 | 20.6377 | 84.6683 | -20.6377 | -84.6683 | 0 | 0 | -326.9973 | -539.3132 | -359.3132 | -327 | -539 | -359 |  |  |  | -68.6048 | -89.9787 |  | 10715193052.3793i | -3.43792678949578E-07-4.14945753077083E-09i | -129.2734 | -179.3085
[8 empty] | 9.04 | 10964781961.4352 | 31.0485 | -141.5331 | -90 | 93.2341 | -89.9988 | 63.6121 | 89.9622 | 46.3616 | -90.0365 | 63.9348 | -210.7863 | -90 | 142.7842 | 90 | -96.7636 | -89.9992 | -74.8498 | -89.9896 | -175.6807 | -179.9888 | 18.5624 | -26.9466 | -129.3191 | -270.0254 | 20.836 | 84.789 | -20.836 | -84.789 | 0 | 0 | -327.7973 | -539.3288 | -359.3288 | -328 | -539 | -359 |  |  |  | -68.8048 | -89.9792 |  | 10964781961.4352i | -3.2832160677979E-07-3.87252435331469E-09i | -129.6734 | -179.3242
[8 empty] | 9.05 | 11220184543.023 | 31.0485 | -141.7331 | -90 | 93.4341 | -89.9988 | 63.8121 | 89.9631 | 46.5616 | -90.0357 | 63.9348 | -210.9863 | -90 | 142.9842 | 90 | -96.9636 | -89.9992 | -75.0498 | -89.9899 | -176.0807 | -179.9891 | 18.5624 | -26.9466 | -129.5191 | -270.0248 | 21.0344 | 84.907 | -21.0344 | -84.907 | 0 | 0 | -328.5973 | -539.3441 | -359.3441 | -329 | -539 | -359 |  |  |  | -69.0048 | -89.9797 |  | 11220184543.023i | -3.13546658649703E-07-3.61407252697253E-09i | -130.0734 | -179.3396
[8 empty] | 9.06 | 11481536214.9723 | 31.0485 | -141.9331 | -90 | 93.6341 | -89.9988 | 64.0121 | 89.9639 | 46.7616 | -90.0349 | 63.9348 | -211.1863 | -90 | 143.1842 | 90 | -97.1636 | -89.9992 | -75.2498 | -89.9901 | -176.4807 | -179.9893 | 18.5624 | -26.9466 | -129.7191 | -270.0242 | 21.2328 | 85.0223 | -21.2328 | -85.0223 | 0 | 0 | -329.3973 | -539.359 | -359.359 | -329 | -539 | -359 |  |  |  | -69.2048 | -89.9801 |  | 11481536214.9723i | -2.99436520435295E-07-3.37286879978147E-09i | -130.4734 | -179.3546
[8 empty] | 9.07 | 11748975549.3988 | 31.0485 | -142.1331 | -90 | 93.8341 | -89.9988 | 64.2121 | 89.9647 | 46.9616 | -90.0341 | 63.9348 | -211.3863 | -90 | 143.3842 | 90 | -97.3636 | -89.9992 | -75.4498 | -89.9903 | -176.8807 | -179.9896 | 18.5624 | -26.9466 | -129.9191 | -270.0237 | 21.4313 | 85.1351 | -21.4313 | -85.1351 | 0 | 0 | -330.1972 | -539.3736 | -359.3736 | -330 | -539 | -359 |  |  |  | -69.4048 | -89.9806 |  | 11748975549.3988i | -2.85961285918441E-07-3.1477622015622E-09i | -130.8733 | -179.3693
[8 empty] | 9.08 | 12022644346.1777 | 31.0485 | -142.3331 | -90 | 94.0341 | -89.9989 | 64.4121 | 89.9655 | 47.1616 | -90.0333 | 63.9348 | -211.5863 | -90 | 143.5842 | 90 | -97.5636 | -89.9992 | -75.6498 | -89.9905 | -177.2807 | -179.9898 | 18.5624 | -26.9466 | -130.1191 | -270.0231 | 21.6299 | 85.2453 | -21.6299 | -85.2453 | 0 | 0 | -330.9972 | -539.3879 | -359.3879 | -331 | -539 | -359 |  |  |  | -69.6048 | -89.981 |  | 12022644346.1777i | -2.73092393549263E-07-2.93767855549476E-09i | -131.2733 | -179.3837
[8 empty] | 9.09 | 12302687708.1278 | 31.0485 | -142.5331 | -90 | 94.2341 | -89.9989 | 64.6121 | 89.9663 | 47.3616 | -90.0326 | 63.9348 | -211.7863 | -90 | 143.7842 | 90 | -97.7636 | -89.9993 | -75.8498 | -89.9908 | -177.6807 | -179.99 | 18.5624 | -26.9466 | -130.3191 | -270.0226 | 21.8286 | 85.353 | -21.8286 | -85.353 | 0 | 0 | -331.7972 | -539.4018 | -359.4018 | -332 | -539 | -359 |  |  |  | -69.8048 | -89.9815 |  | 12302687708.1278i | -2.60802566043351E-07-2.74161535563936E-09i | -131.6733 | -179.3977
[8 empty] | 9.1 | 12589254117.9455 | 31.0485 | -142.7331 | -90 | 94.4341 | -89.9989 | 64.8121 | 89.9671 | 47.5616 | -90.0318 | 63.9348 | -211.9863 | -90 | 143.9842 | 90 | -97.9636 | -89.9993 | -76.0498 | -89.991 | -178.0807 | -179.9903 | 18.5624 | -26.9466 | -130.5191 | -270.0221 | 22.0273 | 85.4584 | -22.0273 | -85.4584 | 0 | 0 | -332.5972 | -539.4154 | -359.4154 | -333 | -539 | -359 |  |  |  | -70.0048 | -89.9819 |  | 12589254117.9455i | -2.49065752687314E-07-2.55863698601985E-09i | -132.0733 | -179.4114
[8 empty] | 9.11 | 12882495516.9353 | 31.0485 | -142.9331 | -90 | 94.6341 | -89.9989 | 65.0121 | 89.9678 | 47.7616 | -90.0311 | 63.9348 | -212.1863 | -90 | 144.1842 | 90 | -98.1636 | -89.9993 | -76.2498 | -89.9912 | -178.4807 | -179.9905 | 18.5624 | -26.9466 | -130.7191 | -270.0216 | 22.2261 | 85.5613 | -22.2261 | -85.5613 | 0 | 0 | -333.3971 | -539.4287 | -359.4287 | -333 | -539 | -359 |  |  |  | -70.2048 | -89.9823 |  | 12882495516.9353i | -2.37857074231424E-07-2.38787025850466E-09i | -132.4732 | -179.4248
[8 empty] | 9.12 | 13182567385.5684 | 31.0485 | -143.1331 | -90 | 94.8341 | -89.999 | 65.2121 | 89.9686 | 47.9616 | -90.0304 | 63.9348 | -212.3863 | -90 | 144.3842 | 90 | -98.3636 | -89.9993 | -76.4498 | -89.9914 | -178.8807 | -179.9907 | 18.5624 | -26.9466 | -130.9191 | -270.0211 | 22.4249 | 85.662 | -22.4249 | -85.662 | 0 | 0 | -334.1971 | -539.4417 | -359.4417 | -334 | -539 | -359 |  |  |  | -70.4048 | -89.9827 |  | 13182567385.5684i | -2.27152770254135E-07-2.22850024824683E-09i | -132.8732 | -179.4379
[8 empty] | 9.13 | 13489628825.9209 | 31.0485 | -143.3331 | -90 | 95.0341 | -89.999 | 65.4121 | 89.9693 | 48.1616 | -90.0297 | 63.9348 | -212.5863 | -90 | 144.5842 | 90 | -98.5636 | -89.9993 | -76.6498 | -89.9916 | -179.2807 | -179.9909 | 18.5624 | -26.9466 | -131.1191 | -270.0206 | 22.6238 | 85.7604 | -22.6238 | -85.7604 | 0 | 0 | -334.9971 | -539.4544 | -359.4544 | -335 | -539 | -359 |  |  |  | -70.6048 | -89.9831 |  | 13489628825.9209i | -2.16930148887656E-07-2.07976640684634E-09i | -133.2732 | -179.4507
[8 empty] | 9.14 | 13803842646.0333 | 31.0485 | -143.5331 | -90 | 95.2341 | -89.999 | 65.6121 | 89.97 | 48.3616 | -90.029 | 63.9348 | -212.7863 | -90 | 144.7842 | 90 | -98.7636 | -89.9993 | -76.8498 | -89.9918 | -179.6807 | -179.9911 | 18.5624 | -26.9466 | -131.3191 | -270.0201 | 22.8227 | 85.8565 | -22.8227 | -85.8565 | 0 | 0 | -335.7971 | -539.4668 | -359.4668 | -336 | -539 | -359 |  |  |  | -70.8048 | -89.9835 |  | 13803842646.0333i | -2.07167538799064E-07-1.94095893472559E-09i | -133.6732 | -179.4632
[8 empty] | 9.15 | 14125375446.2321 | 31.0485 | -143.7331 | -90 | 95.4341 | -89.999 | 65.8121 | 89.9707 | 48.5616 | -90.0284 | 63.9348 | -212.9863 | -90 | 144.9842 | 90 | -98.9636 | -89.9994 | -77.0498 | -89.992 | -180.0807 | -179.9913 | 18.5624 | -26.9466 | -131.5191 | -270.0197 | 23.0217 | 85.9505 | -23.0217 | -85.9505 | 0 | 0 | -336.5971 | -539.479 | -359.479 | -337 | -539 | -359 |  |  |  | -71.0048 | -89.9839 |  | 14125375446.2321i | -1.97844243326222E-07-1.81141539544242E-09i | -134.0732 | -179.4754
[8 empty] | 9.16 | 14454397707.464 | 31.0485 | -143.9331 | -90 | 95.6341 | -89.9991 | 66.0121 | 89.9713 | 48.7616 | -90.0277 | 63.9348 | -213.1863 | -90 | 145.1842 | 90 | -99.1636 | -89.9994 | -77.2498 | -89.9921 | -180.4807 | -179.9915 | 18.5624 | -26.9466 | -131.7191 | -270.0192 | 23.2207 | 86.0424 | -23.2207 | -86.0424 | 0 | 0 | -337.3971 | -539.4908 | -359.4908 | -337 | -539 | -359 |  |  |  | -71.2048 | -89.9842 |  | 14454397707.464i | -1.88940496671912E-07-1.69051755581047E-09i | -134.4732 | -179.4874
[8 empty] | 9.17 | 14791083881.6869 | 31.0485 | -144.1331 | -90 | 95.8341 | -89.9991 | 66.2121 | 89.972 | 48.9616 | -90.0271 | 63.9348 | -213.3863 | -90 | 145.3842 | 90 | -99.3636 | -89.9994 | -77.4498 | -89.9923 | -180.8807 | -179.9917 | 18.5624 | -26.9466 | -131.9191 | -270.0188 | 23.4198 | 86.1322 | -23.4198 | -86.1322 | 0 | 0 | -338.197 | -539.5024 | -359.5024 | -338 | -540 | -360 |  |  |  | -71.4048 | -89.9846 |  | 14791083881.6869i | -1.80437422064169E-07-1.57768843677552E-09i | -134.8731 | -179.499
[8 empty] | 9.18 | 15135612484.367 | 31.0485 | -144.3331 | -90 | 96.0341 | -89.9991 | 66.4121 | 89.9726 | 49.1616 | -90.0265 | 63.9348 | -213.5863 | -90 | 145.5842 | 90 | -99.5636 | -89.9994 | -77.6498 | -89.9925 | -181.2807 | -179.9919 | 18.5624 | -26.9466 | -132.1191 | -270.0184 | 23.6189 | 86.22 | -23.6189 | -86.22 | 0 | 0 | -338.997 | -539.5137 | -359.5137 | -339 | -540 | -360 |  |  |  | -71.6048 | -89.9849 |  | 15135612484.367i | -1.72316991794754E-07-1.47238956099654E-09i | -135.2731 | -179.5104
feedforward transfer function
feedforward transfer function
𝐺_𝑓𝑒𝑒𝑑𝑓𝑜𝑟𝑤𝑎𝑟𝑑=(1+𝑠/(𝑅_2 𝐶_𝑓𝑓 ))/(1+𝑠/((𝑅_1∗𝑅_2)/(𝑅_1+𝑅_2 ) 𝐶_𝑓𝑓 ))
Note on B47: FB引脚寄生电容Cdownp引入的极点
Note on A48: 代替fp2_comp
Note on B48: 考虑comp脚寄生电容并联后的高频极点

## Sheet4 (hidden)
Efficiency an thermal caculation
Parameters input
DCR of L1 | 20 | mΩ | Inductor series resistance per inductor datasheet |  | Vin | 5.011
Environment Temp | 25 | °C |  |  | Vout | 17.8
ΔTj_estimation | 40 | °C | Temperature rise of the junction (estimation) |  | 389.7678
Temp coefficient K1 of L1 | 1 |  | Inductor DCR change with temp rise
Temp coefficient K2 of IC | 1.16 |  | IC internal FET on-resistance change with temp rise |  | Output Voltage | 5V | 9V | 12V | 16V
LSFET Rdson | 0.045 | Ω | LSFET on-resistance at environment temperaure |  | SW_RISE | 1.95n | 2.98n | 4.68n | 6.25n
LSFET fall time | 5.76e-09 | s | Estimate of SW node 10-90% fall time from design simulation |  | SW_FALL | 1.612n | 2.89n | 3.899n | 5.193n
LSFET rise time | 6.942e-09 | s | Estimate of SW node 10-90% rise time from design simulation
HSFET Rdson | 0.045 | Ω | HSFET on-resistance at environment temperaure
HSFET dead time | 2e-09 | s | dead time during the switching
HSFET diode voltage | 0.9 | V | Estimate of body diode voltage of the HSFET
ISO Rdson | 0.1 | Ω | ISO FET on-resistance at environment temperature.
Qg | 0.75 | nC | Charge required to turn on internal MOSFET | https://www.coilcraft.com/xel4030.cfm
Vg | 4.798 | V | Gate drive turn-on voltage Vgs of internal FET
Iq into Vin pin | 35 | uA
Iq into Vout pin | 35 | uA
Calculation process
| at Vin.min | at Vin.nom | at Vin.max
Volt*us | #REF! | 0 | 0
fsw | 2 | 2.2 | 2.2 | MHz
Ilpeak | 0 | 2.7257 | 0 | A
Ilrms | 0 | 2.1432 | 0 | A
Ilvalley | 0 | 1.5021 | 0 | A
Inductor loss | #REF! | 157.8657 | #NUM! | mW | PN:XEL4030-471MEB.
Conduction loss | 0 | 389.7678 | 0 | mW
Switching loss | 0 | 353.8373 | 0 | mW
Drive loss | 14.394 | 14.394 | 14.394 | mW
Dead time loss | 0 | 30.44 | 0 | mW
IC static loss | 0.79093 | 0.79839 | 0.80139 | mW
IC loss |  | 789.2374
Total loss | #REF! | 947.1031 | #NUM! | mW
Calculated Efficiency | #REF! | 91.4% | #NUM! |  |  |  |  | 6.942 | 9V输出有误差
IC loss | 15.1849 | 789.2374 | 15.1954 | mW |  |  |  | 5.76
Calculation result
Ilrmsmax | 0 | A
h at Vin.min | #REF! |  | Efficiency
θJA | 55 | °C / W | Thermal resistance based on EVM
Calculated ΔTj | 0.83517 | °C | Junction temperature rise
Modeling inductor loss |  |  |  | Simulation results |  | Datasheet
XEL4030-471MEB. | Frequency | Load Io | Volt*us | AC+Core loss | DCR loss | AC loss | Core loss
5Vin 12Vout | 2.2M | 1A | 1.36 | 227.3mW | 29mW | 140mW | 80mW
| 2.2M | 0.5A | 1.36 | 227mW | 9mW | 140mW | 80mW
| 1M | 1A | 3 | 841mW | 20mW | 480mW | 360mW
3.3Vin 5Vout | 1M | 2A | 1.39 | 123mW | 51mW | 80mW | 53mW
| 2.2M | 2A | 0.63 | 33mW | 49mW | 20mW | 13mW
Effeciency validation
Frequency | Test condition | Calculated results | Test results
2.2M | 5-12 1A |  | 90.44%
2.2M | 5-12 0.5A |  | 92.1%
2.2M | 5-9 1A |  | 92.89%
2.2M | 5-9 0.5A |  | 93.88%
2.2M | 3.3-5 2A |  | 85.64%
2.2M | 3.3-5 1A |  | 91.91%
400k
400k
Bode plot validation
Frequency | Test condition | Calculated results | Calculated parameters | Test results |  | Test parameters
2.2M | 5-12 0.6A | 17k 85degree 36.4dB | 80k 1n 3p, 71.5k 1M, 12uF | 17.9k 76degree 18dB |  | 80k 1n, 71.5k 1M, 12uF
2.2M | 7-12 0.6A | 24.5k 85degree 40dB | 80k 1n 3p, 71.5k 1M, 12uF | 23.5k 75degree 16.5dB |  | 80k 1n, 71.5k 1M, 12uF
2.2M | 3.3-12 0.6A | 11k 84degree 32dB | 80k 1n 3p, 71.5k 1M, 12uF | 11.5k 76degree 18dB |  | 80k 1n, 71.5k 1M, 12uF
波特图 | 计算 | 仿真
5-12 1A | 17.4k 82degree 30dB | 16.3k 75degree 17.3dB |  |  | 模拟参数 |  | 有效容值 |  | 实测 |  | 实测参数
5-12 0.5A | 18.2k 78degree 35dB | 17.2k 72degree 18.7dB |  |  | 80k 1n 15p | 71.5k 1M | 10+1.2uF/2mohm
[5 empty] | 80k 1n 3p(模拟寄生) | 71.5k 1M | 11+1uF/2mohm |  | 17.9k 76degree 18dB |  | 80k 1n | 71.5k 1M | 11+1uF
23.5k 75degree 16.5dB
11.5k 76degree 18dB
https://psearch.cn.murata.com/capacitor/product/GCM31CR71C106KA64%23.html
Note on B10: Formula is based on simulation result on different Vout condition
Note on B11: Formula is based on simulation result on different Vout condition
Note on B17: When Vin>5V, then Vg remains 5V. When Vin<5V, then Vg follows Vin.
Note on A27: Besides dc loss, build formula of ac loss and core loss from Coilcraft loss simulation. Please see table below
Note on A29: HS FET is soft-switching so is ignored. Consider tr and tf include miller platform and commutation time

## Sheet3 (hidden)
Simplis data
freq | loop_Gain | loop_Phase | Vin:5V, Vout:9V, 1A
100 | 44.3686 | 91.1273 | L:1uH, Cout:13uF
102.3293 | 44.1689 | 91.1451
104.7129 | 43.9692 | 91.1636
107.1519 | 43.7695 | 91.1826
109.6478 | 43.5699 | 91.2023
112.2018 | 43.3702 | 91.2226
114.8154 | 43.1706 | 91.2435
117.4898 | 42.971 | 91.2651
120.2264 | 42.7714 | 91.2873
123.0269 | 42.5718 | 91.3102
125.8925 | 42.3723 | 91.3338
128.825 | 42.1728 | 91.3581
131.8257 | 41.9733 | 91.3831
134.8963 | 41.7738 | 91.4088
138.0384 | 41.5743 | 91.4352
141.2538 | 41.3749 | 91.4624
144.544 | 41.1755 | 91.4903
147.9108 | 40.9761 | 91.519
151.3561 | 40.7767 | 91.5484
154.8817 | 40.5774 | 91.5787
158.4893 | 40.3781 | 91.6098
162.181 | 40.1789 | 91.6417
165.9587 | 39.9796 | 91.6744
169.8244 | 39.7805 | 91.708
173.7801 | 39.5813 | 91.7425
177.8279 | 39.3822 | 91.7778
181.9701 | 39.1831 | 91.8141
186.2087 | 38.9841 | 91.8513
190.5461 | 38.7851 | 91.8894
194.9845 | 38.5862 | 91.9284
199.5262 | 38.3873 | 91.9685
204.1738 | 38.1885 | 92.0095
208.9296 | 37.9897 | 92.0515
213.7962 | 37.791 | 92.0945
218.7762 | 37.5924 | 92.1386
223.8721 | 37.3938 | 92.1837
229.0868 | 37.1952 | 92.2299
234.4229 | 36.9968 | 92.2772
239.8833 | 36.7984 | 92.3256
245.4709 | 36.6001 | 92.3752
251.1886 | 36.4018 | 92.4259
257.0396 | 36.2037 | 92.4778
263.0268 | 36.0056 | 92.5308
269.1535 | 35.8076 | 92.5851
275.4229 | 35.6097 | 92.6406
281.8383 | 35.4119 | 92.6974
288.4032 | 35.2142 | 92.7554
295.1209 | 35.0166 | 92.8147
301.9952 | 34.8191 | 92.8754
309.0295 | 34.6218 | 92.9373
316.2278 | 34.4245 | 93.0006
323.5937 | 34.2274 | 93.0653
331.1311 | 34.0304 | 93.1314
338.8442 | 33.8336 | 93.1988
346.7369 | 33.6368 | 93.2677
354.8134 | 33.4403 | 93.338
363.0781 | 33.2439 | 93.4098
371.5352 | 33.0476 | 93.4831
380.1894 | 32.8515 | 93.5579
389.0451 | 32.6556 | 93.6341
398.1072 | 32.4599 | 93.7119
407.3803 | 32.2644 | 93.7912
416.8694 | 32.069 | 93.8721
426.5795 | 31.8739 | 93.9545
436.5158 | 31.679 | 94.0385
446.6836 | 31.4843 | 94.1241
457.0882 | 31.2899 | 94.2113
467.7351 | 31.0956 | 94.3001
478.6301 | 30.9017 | 94.3904
489.7788 | 30.708 | 94.4824
501.1872 | 30.5146 | 94.576
512.8614 | 30.3214 | 94.6712
524.8075 | 30.1286 | 94.768
537.0318 | 29.936 | 94.8664
549.5409 | 29.7438 | 94.9664
562.3413 | 29.5519 | 95.0679
575.4399 | 29.3603 | 95.1711
588.8437 | 29.1691 | 95.2757
602.5596 | 28.9782 | 95.382
616.595 | 28.7878 | 95.4897
630.9573 | 28.5977 | 95.5989
645.6542 | 28.408 | 95.7095
660.6934 | 28.2188 | 95.8216
676.083 | 28.0299 | 95.935
691.831 | 27.8416 | 96.0498
707.9458 | 27.6536 | 96.1659
724.436 | 27.4662 | 96.2832
741.3102 | 27.2792 | 96.4017
758.5776 | 27.0928 | 96.5213
776.2471 | 26.9069 | 96.6419
794.3282 | 26.7215 | 96.7636
812.8305 | 26.5366 | 96.8861
831.7638 | 26.3523 | 97.0094
851.138 | 26.1686 | 97.1334
870.9636 | 25.9855 | 97.258
891.2509 | 25.803 | 97.3832
912.0108 | 25.6211 | 97.5087
933.2543 | 25.4398 | 97.6345
954.9926 | 25.2592 | 97.7605
977.2372 | 25.0792 | 97.8865
1000 | 24.8999 | 98.0123
1023.293 | 24.7213 | 98.1379
1047.1285 | 24.5434 | 98.263
1071.5193 | 24.3661 | 98.3876
1096.4782 | 24.1896 | 98.5114
1122.0185 | 24.0138 | 98.6343
1148.1536 | 23.8387 | 98.7561
1174.8976 | 23.6644 | 98.8765
1202.2644 | 23.4908 | 98.9955
1230.2688 | 23.3179 | 99.1128
1258.9254 | 23.1458 | 99.2282
1288.2496 | 22.9744 | 99.3415
1318.2567 | 22.8037 | 99.4524
1348.9629 | 22.6338 | 99.5608
1380.3843 | 22.4646 | 99.6665
1412.5375 | 22.2961 | 99.7692
1445.4398 | 22.1284 | 99.8687
1479.1084 | 21.9614 | 99.9647
1513.5612 | 21.795 | 100.0571
1548.8166 | 21.6294 | 100.1456
1584.8932 | 21.4644 | 100.2299
1621.8101 | 21.3 | 100.31
1659.5869 | 21.1363 | 100.3854
1698.2437 | 20.9733 | 100.4561
1737.8008 | 20.8107 | 100.5218
1778.2794 | 20.6488 | 100.5823
1819.7009 | 20.4874 | 100.6374
1862.0871 | 20.3265 | 100.6869
1905.4607 | 20.1661 | 100.7307
1949.8446 | 20.0061 | 100.7685
1995.2623 | 19.8465 | 100.8001
2041.7379 | 19.6873 | 100.8255
2089.2961 | 19.5285 | 100.8445
2137.9621 | 19.3699 | 100.8569
2187.7616 | 19.2116 | 100.8627
2238.7211 | 19.0536 | 100.8617
2290.8677 | 18.8957 | 100.8539
2344.2288 | 18.7379 | 100.8391
2398.8329 | 18.5803 | 100.8174
2454.7089 | 18.4226 | 100.7886
2511.8864 | 18.265 | 100.7528
2570.3958 | 18.1074 | 100.7099
2630.268 | 17.9497 | 100.6599
2691.5348 | 17.7919 | 100.6028
2754.2287 | 17.6339 | 100.5388
2818.3829 | 17.4757 | 100.4678
2884.0315 | 17.3173 | 100.3898
2951.2092 | 17.1586 | 100.305
3019.9517 | 16.9995 | 100.2135
3090.2954 | 16.8402 | 100.1153
3162.2777 | 16.6804 | 100.0106
3235.9366 | 16.5202 | 99.8994
3311.3112 | 16.3595 | 99.782
3388.4416 | 16.1983 | 99.6584
3467.3685 | 16.0367 | 99.5289
3548.1339 | 15.8744 | 99.3935
3630.7805 | 15.7116 | 99.2524
3715.3523 | 15.5482 | 99.1059
3801.894 | 15.3842 | 98.954
3890.4514 | 15.2195 | 98.7971
3981.0717 | 15.0542 | 98.6351
4073.8028 | 14.8882 | 98.4684
4168.6938 | 14.7215 | 98.2971
4265.7952 | 14.5541 | 98.1215
4365.1583 | 14.386 | 97.9416
4466.8359 | 14.2172 | 97.7577
4570.8819 | 14.0476 | 97.5699
4677.3514 | 13.8773 | 97.3785
4786.3009 | 13.7063 | 97.1836
4897.7882 | 13.5346 | 96.9855
5011.8723 | 13.3621 | 96.7841
5128.6138 | 13.1888 | 96.5798
5248.0746 | 13.0149 | 96.3726
5370.318 | 12.8402 | 96.1628
5495.4087 | 12.6648 | 95.9505
5623.4133 | 12.4886 | 95.7357
5754.3994 | 12.3118 | 95.5187
5888.4366 | 12.1342 | 95.2995
6025.5959 | 11.956 | 95.0783
6165.95 | 11.7771 | 94.8552
6309.5734 | 11.5975 | 94.6302
6456.5423 | 11.4173 | 94.4035
6606.9345 | 11.2364 | 94.1752
6760.8298 | 11.0549 | 93.9452
6918.3097 | 10.8727 | 93.7138
7079.4578 | 10.69 | 93.4809
7244.3596 | 10.5066 | 93.2466
7413.1024 | 10.3227 | 93.0109
7585.7758 | 10.1383 | 92.774
7762.4712 | 9.9532 | 92.5357
7943.2823 | 9.7677 | 92.2961
8128.3052 | 9.5816 | 92.0553
8317.6377 | 9.395 | 91.8132
8511.3804 | 9.208 | 91.5699
8709.6359 | 9.0204 | 91.3253
8912.5094 | 8.8324 | 91.0795
9120.1084 | 8.644 | 90.8323
9332.543 | 8.4551 | 90.5838
9549.9259 | 8.2659 | 90.334
9772.3722 | 8.0762 | 90.0828
10000 | 7.8861 | 89.8301
10232.9299 | 7.6957 | 89.576
10471.2855 | 7.5049 | 89.3203
10715.1931 | 7.3137 | 89.0631
10964.782 | 7.1222 | 88.8041
11220.1845 | 6.9304 | 88.5435
11481.5362 | 6.7383 | 88.281
11748.9755 | 6.5459 | 88.0166
12022.6443 | 6.3532 | 87.7503
12302.6877 | 6.1603 | 87.4819
12589.2541 | 5.9671 | 87.2114
12882.4955 | 5.7736 | 86.9386
13182.5674 | 5.5799 | 86.6635
13489.6288 | 5.386 | 86.3859
13803.8426 | 5.1918 | 86.1058
14125.3754 | 4.9974 | 85.823
14454.3977 | 4.8029 | 85.5374
14791.0839 | 4.6081 | 85.2489
15135.6125 | 4.4132 | 84.9573
15488.1662 | 4.2181 | 84.6626
15848.9319 | 4.0229 | 84.3646
16218.101 | 3.8275 | 84.0632
16595.8691 | 3.6319 | 83.7583
16982.4365 | 3.4362 | 83.4496
17378.0083 | 3.2404 | 83.137
17782.7941 | 3.0445 | 82.8205
18197.0086 | 2.8485 | 82.4998
18620.8714 | 2.6523 | 82.1748
19054.6072 | 2.4561 | 81.8453
19498.446 | 2.2597 | 81.5112
19952.6231 | 2.0633 | 81.1723
20417.3794 | 1.8668 | 80.8284
20892.9613 | 1.6703 | 80.4794
21379.6209 | 1.4737 | 80.125
21877.6162 | 1.277 | 79.7651
22387.2114 | 1.0802 | 79.3995
22908.6765 | 0.88347 | 79.028
23442.2882 | 0.68665 | 78.6505
23988.3292 | 0.48981 | 78.2666
24547.0892 | 0.29294 | 77.8762
25118.8643 | 0.096047 | 77.4791
25703.9578 | -0.10086 | 77.0751
26302.6799 | -0.29777 | 76.6639
26915.348 | -0.49468 | 76.2454
27542.287 | -0.6916 | 75.8192
28183.8293 | -0.8885 | 75.3853
28840.315 | -1.0854 | 74.9432
29512.0923 | -1.2823 | 74.4928
30199.5172 | -1.4791 | 74.0338
30902.9543 | -1.6759 | 73.566
31622.7766 | -1.8727 | 73.0891
32359.3657 | -2.0694 | 72.6028
33113.1121 | -2.2661 | 72.1068
33884.4156 | -2.4627 | 71.6009
34673.685 | -2.6593 | 71.0847
35481.3389 | -2.8558 | 70.558
36307.8055 | -3.0523 | 70.0204
37153.5229 | -3.2486 | 69.4717
38018.9396 | -3.4449 | 68.9115
38904.5145 | -3.6411 | 68.3395
39810.7171 | -3.8372 | 67.7553
40738.0278 | -4.0332 | 67.1585
41686.9383 | -4.2291 | 66.5489
42657.9519 | -4.425 | 65.926
43651.5832 | -4.6207 | 65.2895
44668.3592 | -4.8162 | 64.639
45708.819 | -5.0117 | 63.974
46773.5141 | -5.2071 | 63.2941
47863.0092 | -5.4023 | 62.599
48977.8819 | -5.5974 | 61.8882
50118.7234 | -5.7923 | 61.1612
51286.1384 | -5.9871 | 60.4176
52480.746 | -6.1818 | 59.6569
53703.1796 | -6.3763 | 58.8785
54954.0874 | -6.5707 | 58.082
56234.1325 | -6.765 | 57.2669
57543.9937 | -6.9591 | 56.4326
58884.3655 | -7.153 | 55.5786
60255.9586 | -7.3468 | 54.7043
61659.5002 | -7.5405 | 53.8091
63095.7344 | -7.734 | 52.8924
64565.4229 | -7.9274 | 51.9535
66069.3448 | -8.1207 | 50.9919
67608.2975 | -8.3138 | 50.0068
69183.0971 | -8.5069 | 48.9976
70794.5784 | -8.6998 | 47.9636
72443.596 | -8.8927 | 46.9041
74131.0241 | -9.0854 | 45.8182
75857.7575 | -9.2781 | 44.7053
77624.7117 | -9.4708 | 43.5646
79432.8235 | -9.6635 | 42.3951
81283.0516 | -9.8562 | 41.1962
83176.3771 | -10.0489 | 39.967
85113.8038 | -10.2417 | 38.7064
87096.359 | -10.4346 | 37.4138
89125.0938 | -10.6277 | 36.0881
91201.0839 | -10.8209 | 34.7284
93325.4301 | -11.0145 | 33.3338
95499.2586 | -11.2083 | 31.9032
97723.7221 | -11.4026 | 30.4356
100000 | -11.5973 | 28.9301
102329.2992 | -11.7925 | 27.3855
104712.8548 | -11.9884 | 25.8009
107151.9305 | -12.185 | 24.1752
109647.8196 | -12.3825 | 22.5073
112201.8454 | -12.5809 | 20.7962
114815.3621 | -12.7803 | 19.0407
117489.7555 | -12.981 | 17.2398
120226.4435 | -13.1831 | 15.3925
123026.8771 | -13.3867 | 13.4978
125892.5412 | -13.5921 | 11.5545
128824.9552 | -13.7993 | 9.5618
131825.6739 | -14.0086 | 7.5187
134896.2883 | -14.2203 | 5.4244
138038.4265 | -14.4346 | 3.2779
141253.7545 | -14.6517 | 1.0786
144543.9771 | -14.8719 | -1.1742
147910.8388 | -15.0954 | -3.4811
151356.1248 | -15.3227 | -5.8425
154881.6619 | -15.5539 | -8.2588
158489.3192 | -15.7894 | -10.73
162181.0097 | -16.0295 | -13.2563
165958.6907 | -16.2747 | -15.8374
169824.3652 | -16.5251 | -18.4731
173780.0829 | -16.7813 | -21.1627
177827.941 | -17.0436 | -23.9055
181970.0859 | -17.3122 | -26.7006
186208.7137 | -17.5877 | -29.5466
190546.0718 | -17.8703 | -32.4423
194984.46 | -18.1604 | -35.3857
199526.2315 | -18.4583 | -38.3751
204173.7945 | -18.7644 | -41.4082
208929.6131 | -19.0788 | -44.4827
213796.209 | -19.4019 | -47.596
218776.1624 | -19.734 | -50.7452
223872.1139 | -20.0751 | -53.9274
229086.7653 | -20.4255 | -57.1395
234422.8815 | -20.7852 | -60.3782
239883.2919 | -21.1544 | -63.6404
245470.8916 | -21.5331 | -66.9225
251188.6432 | -21.9213 | -70.2214
257039.5783 | -22.3189 | -73.5335
263026.7992 | -22.7258 | -76.8557
269153.4804 | -23.142 | -80.1846
275422.8703 | -23.5673 | -83.5172
281838.2931 | -24.0014 | -86.8505
288403.1503 | -24.4441 | -90.1818
295120.9227 | -24.8953 | -93.5082
301995.172 | -25.3545 | -96.8274
309029.5433 | -25.8217 | -100.1372
316227.766 | -26.2964 | -103.4354
323593.6569 | -26.7783 | -106.7202
331131.1215 | -27.2672 | -109.9898
338844.1561 | -27.7627 | -113.2429
346736.8505 | -28.2646 | -116.4782
354813.3892 | -28.7724 | -119.6945
363078.0548 | -29.2859 | -122.8908
371535.2291 | -29.805 | -126.0664
380189.3963 | -30.3292 | -129.2207
389045.145 | -30.8584 | -132.3531
398107.1706 | -31.3923 | -135.4632
407380.2778 | -31.9306 | -138.5507
416869.3835 | -32.4731 | -141.6153
426579.5188 | -33.0197 | -144.6571
436515.8322 | -33.5701 | -147.6758
446683.5922 | -34.1242 | -150.6716
457088.1896 | -34.6819 | -153.6445
467735.1413 | -35.243 | -156.5945
478630.0923 | -35.8073 | -159.5218
489778.8194 | -36.3749 | -162.4266
501187.2336 | -36.9455 | -165.3092
512861.384 | -37.5191 | -168.1696
524807.4602 | -38.0956 | -171.0081
537031.7964 | -38.6749 | -173.8252
549540.8739 | -39.2572 | -176.6208
562341.3252 | -39.8423 | -179.3954
575439.9373 | -40.4301 | -182.1493
588843.6554 | -41.0207 | -184.8827
602559.5861 | -41.614 | -187.5959
616595.0019 | -42.2102 | -190.2893
630957.3445 | -42.8091 | -192.9632
645654.229 | -43.4108 | -195.6179
660693.448 | -44.0153 | -198.2537
676082.9754 | -44.6227 | -200.871
691830.9709 | -45.233 | -203.4701
707945.7844 | -45.8463 | -206.0515
724435.9601 | -46.4625 | -208.6153
741310.2413 | -47.0819 | -211.1621
758577.575 | -47.7045 | -213.6923
776247.1166 | -48.3304 | -216.2061
794328.2347 | -48.9597 | -218.7041
812830.5162 | -49.5925 | -221.1867
831763.7711 | -50.2289 | -223.6543
851138.0382 | -50.8691 | -226.1075
870963.59 | -51.5132 | -228.5466
891250.9381 | -52.1614 | -230.9723
912010.8394 | -52.8139 | -233.385
933254.3008 | -53.4709 | -235.7855
954992.586 | -54.1327 | -238.1742
977237.221 | -54.7994 | -240.5519
1000000 | -55.4716 | -242.9193