## Sheet1
| TPS61378-Q1 Boost Converter Design Tool |  |  |  |  | η_Vinmin
η_Vinmax
[6 empty] | Duty cycle Vin_min | 0.37882
|  | User Input |  | ABOUT | Terms of Use | Duty cycle Vin_max | 0.37882
Step 1: Operating Specifications |  |  | Schematic |  |  | iL_pkpk_min | 0.8
Description | Value | Units |  |  |  | iL_pkpk_max | 2
Input Minimum Voltage, VIN(min) | 12 | V |  |  |  | L_max_rec_Vinmin | 2.5829
Input Nominal Voltage, VIN(nom) | 12 | V |  |  |  | L_min_rec_Vinmin | 1.0332
Input Maximum Voltage, VIN(max) | 12 | V |  |  |  | L_max_rec_Vinmax | 2.5829
Output Voltage, VOUT | 17 | V |  |  |  | L_min_rec_Vinmax | 1.0332
Maximum Output Current | 2 | A |  |  |  | iL_peak_Vinmin | 3.7363
Efficiency, η | 88 | % |  |  |  | il_peak_Vinnom | 3.7363
Switching Frequency | 2.2 | MHz | 9.4 |  |  | iL_peak_Vinmax | 3.7363
Switching Frequency Setting resistance R3 | 17.9955 | kΩ | 2.2
Duty Cycle | 0.37882 |  | 1 |  |  | iL_RMS_Vinnom | 3.2335 | A
Step 2: Inductor Selection
Selected Inductor Peak-to-Peak Current Ripple | 1 | A
Recommended Inductance L1 Value | 2.0663 | μH
Selected Inductance Value L1 | 2 | μH
Selected Inductor DCR | 8.9 | mΩ
Inductor Peak-to-Peak Current(VIN(min)) | 1.0332 | A
Inductor Peak-to-Peak Current(VIN(nom)) | 1.0332 | A
Inductor Peak-to-Peak Current(VIN(max)) | 1.0332 | A
Inductor Peak Current(Max) | 3.7363 | A
Inductor RMS Current(Max) | 3.2335 | A
Selected max current limit | 4.8 | A
Current limit resistor R5 | 20.0507 | kΩ
Step 3: Output Capacitor Selection
Output Voltage Ripple Spec | 90 | mVpk-pk
Recommended Minimum Effective Output Capacitance | 3.8265 | μF
Selected Effective Output Capacitance C4 | 8 | μF
Output Capacitor ESR | 2 | mΩ
Output Capacitor RMS Current | 1.291 | A
Selected Effective OUT pin Capacitance C3 | 1 | μF
Step 4: Input Capacitor Selection
Input Voltage Ripple Spec | 100 | mV
Recommended Minimum Input Capacitance | 1.174 | µF
Input Capacitance, CIN | 10 | µF
Input Capacitor RMS Current(Max) | 0.29825 | A
Step 6: Feedback and Compensation Design |  |  | Bode Plot
(Optional)Resistor R7 | 0 | kΩ
Bottom Resistor for Feedback Voltage Divider R4 | 30 | kΩ
Calculated Top Resistor for Voltage Divider R6 | 607.5 | kΩ
Load Pole Frequency | 4.1609 | kHz
COUT ESR Zero Frequency | 8841.9413 | kHz
Boost RHP Zero Frequency | 260.9991 | kHz
Recommended Maximum Target Crossvoer Frequency | 65.2498 | kHz
Set Target Crossover Frequency | 50 | kHz
Compensation parameters design
Recommended Compensation Resistor R2 | 163.0498 | kΩ
Selected R2 | 100 | kΩ
Recommended Compensation capacitor C5 | 0.23459 | nF
Selected C5 | 1 | nF
Recommended Compensation pole capacitor Cp | 0.1104 | pF
Selected Cp | 0 | pF
Loop compensation zero frequency | 1.5915 | kHz
Loop compensation pole frequency | 318.3099 | kHz
(Optional) Feedforward Capacitance Cff | 0 | pF
(Optional) Feedforward Zero Frequency | N/A | kHz
Calculated Crossover Frequency | 30.1995 | kHz
Phase Margin | 73.8415 | ⁰
Gain Margin | 14.7025 | dB
Load transient performance
Load transient range Δio | 0.22 | A
Calculated voltage undershoot for the load current step | 79.7391 | mV
Step 5: Efficiency and Temp Rise Calculation
Inductor core & AC Pd | 66 | mW
Inductor DCR Pd | 93.0531 | mW
IC Loss | 1958.1504 | mW
h - calculated | 94.138 | %
ƟJA | 45.4 | °C/W
TPS61378-Q1 Temperature Rise | 88.9 | °C
Note on G4: Welcome to the TPS61378-Q1 Quickstart Design Tool This stand-alone tool facilitates and assists the power supply engineer with the design of a DC/DC converter based on TPS61378-Q1. Rev 1.0, Texas Instruments, Inc.
Note on K4: Texas Instruments: Limited Use Policy You must treat this software and documentation like any other copyrighted material. You may not: - Copy documentation of the softeware - Copy this software except to make archival or backup copies - Reverse engineer, disassemble, decompile or make any attempt to discover the source code od the softeware - Place the software onto a server so that it is accessible via a public network such as the Internet - Sublicense, rent, lease or lend any portion of the software or documentation Texas Instruments is not responsible for the validity of any design created with this software and urges all designs to be fully tested and carefully verified. Refer to the TPS61378-Q1 product datasheet and EVM user guides for more details.
Note on C7: Minimum Input Voltage: Enter the minimum operating input voltage The TPS61378-Q1 input voltage operating range is 2.3V to 14V. The text in the cell is flaged red if: -The input voltage is below 2.3V -The input voltage is above 14V
Note on C8: Nominal Input Voltage: Enter the nominal operating input voltage The TPS61378-Q1 input voltage operating range is 2.3V to 14V. The text in the cell is flaged red if: -The input voltage is above VIN(max) -The input voltage is below VIN(min)
Note on C9: Maximum Input Voltage: Enter the maximum operating input voltage The TPS61378-Q1 input voltage operating range is 2.3V to 14V. The text in the cell is flaged red if: -The input voltage is below 2.3V -The input voltage is above 14V
Note on C10: Onput Voltage: Enter the desied operating output voltage The TPS61378-Q1 maximum output voltage is 18.5V. The text in the cell is flaged red if: -The output voltage is above 18.5V
Note on C12: Enter estimated efficiency based on pratical input and output condition. Use 88% for a starting point.
Note on C13: Switching Frequency: Programmable switching frequency: 200 kHz to 2.2 MHz The text in the cell is flaged red if: -The switching frequency is out of range 200k Hz ~ 2.2 MHz
Note on C15: Duty Cycle at normal input voltage
Note on C18: Selected Inductor Peak-to-Peak Current Ripple: TPS61378-Q1 recommends the inductor current ripple in the range of 800mA ~2A. Once the Ripple has been selected it will be used to calculate the inductor value The text in this cell is flaged red if: - inductor current ripple is out of range 800mA ~ 2A
Note on C20: Selected Inductance Value: This is the selected inductance value. The calculated inductance value should be used as a guide line to select the inductance value.
Note on C22: Inductor Peak-to-Peak Current Ripple at minimum Vin: The text in this cell is flaged red if: - inductor current ripple is out of range 800mA ~ 2A
Note on C23: Inductor Peak-to-Peak Current Ripple at nominal Vin: The text in this cell is flaged red if: - inductor current ripple is out of range 800mA ~ 2A
Note on C24: Inductor Peak-to-Peak Current Ripple at maximum Vin: The text in this cell is flaged red if: - inductor current ripple is out of range 800mA ~ 2A
Note on C25: Inductor Peak Current at minimum Vin: The chosen inductor Isat spec should be larger than calculated inductor peak current and leave 30% margin at least. The text in this cell is flaged red if: - calculated inductor peak current is larger than selected max current limit
Note on C26: Inductor RMS current at minimum Vin: The chosen inductor Irms spec should be larger than calculated inductor RMS current.
Note on C27: Selected max current limit_typical value: For TPS61378-Q1, the programmable switching peak current limit: 1A to 4.8A. Note that this is seleceted typical value. If ILIM_SW = 4.8A, the tolerance is ± 1.0A. The text in this cell is flaged red if: - selcted max current limit is out of range of 1A to 4.8A
Note on C33: Output Capacitance: Enter the output capacitance here based on the minimum calculated result. Make sure that the nominal capacitance is appropriately derated for applied voltage particularly with ceramics. The text in the cell is flagged red if: -The chosen output capacitor is smaller than the minimum ideal capacitance.
Note on C36: C3 is the capacitance of OUT pin. Recommended valud is 0.2~1uF. The text in the cell is flagged red if: -C3 is out of range of 0.2~1uF.
Note on C45: Resistor R7 between FB pin and Feedback Voltage Divider: If the resistance between FB and GND is less than 16 kΩ during startup, TPS61378-Q1 works as a fixed output voltage version. For automotive application of not preferring using resistors more than 100 kΩ or 200kΩ, R7 (>16 kΩ) could be added between FB pin and feedback voltage divider middle point so that calculated top feedback resistor R6 value could be less than 100kΩ. 0kΩ and 20kΩ is chosen as default value here.
Note on C46: Choose Bottom Resistor Divider R4: If the resistance between FB and GND is less than 16 kΩ during startup, the TPS61378-Q1 works as a fixed output voltage version. If R7 is chosen as 0 kΩ, require R4 > 16kΩ If R7 is chosen as 20kΩ, no minimum resistance requirement for R4. The text in the cell is flagged red if: - R4 + R7 < 16kΩ
Note on C50: Boost RHP Zero Frequency: Boost right half plane zero frequency at minimum input voltage condition.
Note on C51: Crossover Frequency: The target crossover frequency should be less than 1/4 of RHP zero frequency or less than 1/10 of switching frequency.
Note on C52: Crossover Frequency: Enter the target crossover frequency. The compensation network are calculated based on the chosen crossover frequency.
Note on C59: Cp: A compensation pole can be implemented with Cp capacitor. If the calculated result is less than 10pF. It's not needed to put a Cp capacitor here.
Note on C62: Optional Feedforward Capacitor Cff: Select a feedforward capacitor to add a Cff zero in the loop to increase crossover frequency and phase margin. Note that if R7 is added, the feedforward capacitor Cff no longer works.
Note on C65: Phase margin at norminal Vin condition: Phase margin should be greated than 45° The text in the cell is flagged red if: -Phase margin is less than 45°
Note on C66: Gain margin at norminal Vin condition: Gain margin should be greated than 10dB The text in the cell is flagged red if: -Gain margin is less than 10dB
Note on C72: Core and AC loss of inducotor at Iout_max, Vin_nom condition: Use inductor vendor's formula to estimate. 66mW is the power loss of XEL4030-102 running at 2.2MHz with Irms=2.07A and Iripple=1.16A.
Note on C75: Efficiency at Iout_max, Vin_nom condition, 25°C ambient temperature.
Note on C76: TPS61378-Q1 Junction to ambient thermal resistance on EVM. The actual ƟJA depends on the PCB design.
Note on C77: The top case temperature of IC is very close to the Junction temperature because ΨJT=1.1°C/W

## Sheet2 (hidden)
BOOST peak current control loop response | [50 empty] | 2.0934e-14 | 4.4419e-06
fsw | 2200 | kHz | 2200000 | [6 empty] | power stage | [8 empty] | error AMP | [12 empty] | loop |  | feedforward |  | feedforward |  | feedforward |  | Loop+Cff |  |  | Loop+Cff ROUND
Vref | 0.8 | V | [6 empty] | f | DCgain | fp gain | fp phase | fzRHP gain | fzRHP phase | fzESR gain | fzESR phase | power gain | power phase | Dcgain | fp_comp1 gain | fp_comp1 phase | fz_comp gain | fz_comp phase | fp_comp2 gain | fp_comp2 phase | fp3p gain | fp3p phase | err gain | err phase | current sense gain | FB divider gain | loop gain | loop phase | fz_ff gain | fz_ff phase | fp_ff gain | fp_ff hase | Cff gain | Cff phase | gain | phase | phase+180 | gain | phase | phase+180 |  |  |  | fp2p gain | fp2p phase |  | w | G(iw) | SLP1gain | SLP1phase
GmEA | 70 | uA/V | 7e-05 |  |  |  |  | 1 | 100 | 26.9944 | -0.0025077 | -1.3767 | 6.3754e-07 | -0.021952 | 5.5551e-10 | 0.000648 | 26.9919 | -1.398 | 64.3342 | -49.9864 | -89.8185 | 0.017112 | 3.5953 | -4.2863e-07 | -0.018 | -1.7165e-08 | -0.0036021 | 14.3649 | -86.2449 | 18.5624 | -26.5472 | 41.3569 | -87.6429 | 4.243e-14 | 5.7296e-06 | -4.243e-14 | -5.7296e-06 | -2.0826e-28 | 0 | 41.3569 | -87.6698 | 92.3302 | 41 | -88 | 92 | crossoverf | 31622.7766 |  | -2.7432e-09 | -0.00144 |  | 100i | 0.999999802902874-0.000444191882089935i | -8.5507e-07 | -0.02545
Rsns | 118 | mΩ | 0.118 |  |  |  |  | 1.01 | 102.3293 | 26.9944 | -0.0026259 | -1.4088 | 6.6758e-07 | -0.022464 | 5.8169e-10 | 0.00066309 | 26.9918 | -1.4306 | 64.3342 | -50.1864 | -89.8227 | 0.017916 | 3.6788 | -4.4883e-07 | -0.018419 | -1.7974e-08 | -0.003686 | 14.1657 | -86.166 | 18.5624 | -26.5472 | 41.1576 | -87.5966 | 4.6288e-14 | 5.863e-06 | -4.6288e-14 | -5.863e-06 | -2.3981e-28 | 0 | 41.1575 | -87.6241 | 92.3759 | 41 | -88 | 92 | phase margin | 73 |  | -2.8725e-09 | -0.0014735 |  | 102.329299228075i | 0.999999793613975-0.000454538435952949i | -8.9537e-07 | -0.026043
GmPS | 1 | A/V | [5 empty] | 1.02 | 104.7129 | 26.9944 | -0.0027496 | -1.4416 | 6.9905e-07 | -0.022987 | 6.091e-10 | 0.00067854 | 26.9917 | -1.4639 | 64.3342 | -50.3864 | -89.8267 | 0.018759 | 3.7642 | -4.6999e-07 | -0.018848 | -1.8822e-08 | -0.0037719 | 13.9666 | -86.0851 | 18.5624 | -26.5472 | 40.9583 | -87.549 | 4.6288e-14 | 5.9996e-06 | -4.6288e-14 | -5.9996e-06 | -2.3981e-28 | 0 | 40.9583 | -87.5771 | 92.4229 | 41 | -88 | 92 | gain margin | -14 |  | -3.0079e-09 | -0.0015079 |  | 104.71285480509i | 0.999999783887303-0.000465125991713586i | -9.3757e-07 | -0.02665
L | 2 | uH | 2e-06 |  |  |  |  | 1.03 | 107.1519 | 26.9944 | -0.0028791 | -1.4752 | 7.3199e-07 | -0.023523 | 6.3781e-10 | 0.00069434 | 26.9916 | -1.498 | 64.3342 | -50.5864 | -89.8306 | 0.019641 | 3.8517 | -4.9213e-07 | -0.019287 | -1.9709e-08 | -0.0038597 | 13.7675 | -86.0021 | 18.5624 | -26.5472 | 40.759 | -87.5001 | 5.0145e-14 | 6.1394e-06 | -5.0145e-14 | -6.1394e-06 | -2.9661e-28 | 0 | 40.759 | -87.5289 | 92.4711 | 41 | -88 | 92 |  |  |  | -3.1497e-09 | -0.001543 |  | 107.151930523761i | 0.999999773702228-0.000475960163005608i | -9.8175e-07 | -0.027271
Cout | 9 | uF | 9e-06 |  |  |  |  | 1.04 | 109.6478 | 26.9944 | -0.0030148 | -1.5095 | 7.6649e-07 | -0.02407 | 6.6787e-10 | 0.00071052 | 26.9914 | -1.5329 | 64.3342 | -50.7864 | -89.8345 | 0.020564 | 3.9411 | -5.1533e-07 | -0.019737 | -2.0637e-08 | -0.0039496 | 13.5684 | -85.9171 | 18.5624 | -26.5472 | 40.5598 | -87.45 | 5.2074e-14 | 6.2824e-06 | -5.2074e-14 | -6.2824e-06 | -3.1554e-28 | 0 | 40.5598 | -87.4794 | 92.5206 | 41 | -87 | 93 |  |  |  | -3.2981e-09 | -0.0015789 |  | 109.647819614319i | 0.999999763037146-0.000487046694219568i | -1.028e-06 | -0.027906
ESR | 2 | mΩ | 0.002 | 2 |  |  |  | 1.05 | 112.2018 | 26.9944 | -0.0031568 | -1.5446 | 8.0261e-07 | -0.024631 | 6.9934e-10 | 0.00072707 | 26.9913 | -1.5685 | 64.3342 | -50.9864 | -89.8383 | 0.021531 | 4.0326 | -5.3962e-07 | -0.020196 | -2.161e-08 | -0.0040416 | 13.3694 | -85.8299 | 18.5624 | -26.5472 | 40.3606 | -87.3985 | 5.4002e-14 | 6.4287e-06 | -5.4002e-14 | -6.4287e-06 | -3.3448e-28 | 0 | 40.3606 | -87.4286 | 92.5714 | 40 | -87 | 93 | fc | 30199.5172 | Hz | -3.4535e-09 | -0.0016157 |  | 112.201845430196i | 0.999999751869432-0.000498391463548404i | -1.0765e-06 | -0.028556
Iout | 2 | A | [5 empty] | 1.06 | 114.8154 | 26.9944 | -0.0033055 | -1.5806 | 8.4044e-07 | -0.025205 | 7.323e-10 | 0.000744 | 26.9911 | -1.6051 | 64.3342 | -51.1864 | -89.8419 | 0.022543 | 4.1262 | -5.6505e-07 | -0.020667 | -2.2628e-08 | -0.0041358 | 13.1704 | -85.7405 | 18.5624 | -26.5472 | 40.1615 | -87.3456 | 5.786e-14 | 6.5784e-06 | -5.786e-14 | -6.5784e-06 | -3.9128e-28 | 0 | 40.1615 | -87.3765 | 92.6235 | 40 | -87 | 93 | pm | 73.8415 | degree | -3.6163e-09 | -0.0016533 |  | 114.815362149688i | 0.999999740175403-0.000510000486104003i | -1.1272e-06 | -0.029221
Vout | 17 | V | 249 |  |  |  |  | 1.07 | 117.4898 | 26.9944 | -0.0034613 | -1.6174 | 8.8005e-07 | -0.025792 | 7.6681e-10 | 0.00076133 | 26.991 | -1.6424 | 64.3342 | -51.3864 | -89.8455 | 0.023603 | 4.222 | -5.9168e-07 | -0.021148 | -2.3695e-08 | -0.0042321 | 12.9714 | -85.649 | 18.5624 | -26.5472 | 39.9624 | -87.2914 | 5.9788e-14 | 6.7317e-06 | -5.9788e-14 | -6.7317e-06 | -4.039e-28 | 0 | 39.9624 | -87.323 | 92.677 | 40 | -87 | 93 | gm | -14.7025 | dB | -3.7867e-09 | -0.0016919 |  | 117.489755493953i | 0.999999727930249-0.000521879917106291i | -1.1803e-06 | -0.029902
Rout | 8.5 | Ω | [5 empty] | 1.08 | 120.2264 | 26.9944 | -0.0036243 | -1.6551 | 9.2152e-07 | -0.026393 | 8.0295e-10 | 0.00077907 | 26.9908 | -1.6807 | 64.3342 | -51.5863 | -89.8491 | 0.024712 | 4.3199 | -6.1956e-07 | -0.021641 | -2.4812e-08 | -0.0043307 | 12.7725 | -85.5551 | 18.5624 | -26.5472 | 39.7634 | -87.2358 | 6.1717e-14 | 6.8885e-06 | -6.1717e-14 | -6.8885e-06 | -4.4176e-28 | 0 | 39.7634 | -87.2681 | 92.7319 | 40 | -87 | 93 |  |  |  | -3.9652e-09 | -0.0017313 |  | 120.226443461741i | 0.999999715108001-0.000534036055146656i | -1.236e-06 | -0.030598
Vinmin | 12 | V | [5 empty] | 1.09 | 123.0269 | 26.9944 | -0.003795 | -1.6936 | 9.6495e-07 | -0.027007 | 8.4079e-10 | 0.00079721 | 26.9906 | -1.7198 | 64.3342 | -51.7863 | -89.8525 | 0.025873 | 4.4202 | -6.4876e-07 | -0.022145 | -2.5981e-08 | -0.0044316 | 12.5737 | -85.4589 | 18.5624 | -26.5472 | 39.5644 | -87.1787 | 6.5574e-14 | 7.0489e-06 | -6.5574e-14 | -7.0489e-06 | -4.9225e-28 | 0 | 39.5644 | -87.2118 | 92.7882 | 40 | -87 | 93 |  |  |  | -4.1521e-09 | -0.0017716 |  | 123.026877081238i | 0.999999701681459-0.000546475345527349i | -1.2942e-06 | -0.031311
Vin | 12 | V | [5 empty] | 1.1 | 125.8925 | 26.9944 | -0.0039738 | -1.733 | 1.0104e-06 | -0.027637 | 8.8042e-10 | 0.00081578 | 26.9905 | -1.7598 | 64.3342 | -51.9863 | -89.8559 | 0.027089 | 4.5227 | -6.7934e-07 | -0.022661 | -2.7205e-08 | -0.0045348 | 12.3749 | -85.3603 | 18.5624 | -26.5472 | 39.3654 | -87.1202 | 6.9432e-14 | 7.2131e-06 | -6.9432e-14 | -7.2131e-06 | -5.5536e-28 | 0 | 39.3654 | -87.154 | 92.846 | 39 | -87 | 93 |  |  |  | -4.3477e-09 | -0.0018129 |  | 125.892541179417i | 0.999999687622144-0.000559204383678659i | -1.3552e-06 | -0.03204
Efficiency | 88 | % | 0.88 |  |  |  |  | 1.11 | 128.825 | 26.9944 | -0.004161 | -1.7734 | 1.058e-06 | -0.02828 | 9.2191e-10 | 0.00083479 | 26.9903 | -1.8008 | 64.3342 | -52.1863 | -89.8591 | 0.028361 | 4.6276 | -7.1135e-07 | -0.023188 | -2.8488e-08 | -0.0046404 | 12.1762 | -85.2594 | 18.5624 | -26.5472 | 39.1665 | -87.0602 | 7.3289e-14 | 7.3811e-06 | -7.3289e-14 | -7.3811e-06 | -6.1847e-28 | 0 | 39.1665 | -87.0948 | 92.9052 | 39 | -87 | 93 |  |  |  | -4.5526e-09 | -0.0018551 |  | 128.824955169313i | 0.999999672900233-0.000572229918655674i | -1.4191e-06 | -0.032786
Rup | 607.5 | kΩ | [5 empty] | 1.12 | 131.8257 | 26.9944 | -0.004357 | -1.8146 | 1.1079e-06 | -0.028939 | 9.6536e-10 | 0.00085423 | 26.9901 | -1.8427 | 64.3342 | -52.3863 | -89.8623 | 0.029693 | 4.7349 | -7.4488e-07 | -0.023729 | -2.983e-08 | -0.0047485 | 11.9775 | -85.1559 | 18.5624 | -26.5472 | 38.9676 | -86.9986 | 7.5218e-14 | 7.5531e-06 | -7.5218e-14 | -7.5531e-06 | -6.4371e-28 | 0 | 38.9676 | -87.0341 | 92.9659 | 39 | -87 | 93 |  |  |  | -4.7672e-09 | -0.0018983 |  | 131.825673855641i | 0.999999657484501-0.000585558856716506i | -1.4859e-06 | -0.03355
Rdown | 30 | kΩ | [5 empty] | 1.13 | 134.8963 | 26.9944 | -0.0045622 | -1.8569 | 1.1601e-06 | -0.029613 | 1.0109e-09 | 0.00087413 | 26.9899 | -1.8856 | 64.3342 | -52.5863 | -89.8655 | 0.031088 | 4.8447 | -7.7998e-07 | -0.024281 | -3.1236e-08 | -0.0048591 | 11.7789 | -85.0499 | 18.5624 | -26.5472 | 38.7688 | -86.9355 | 7.9075e-14 | 7.729e-06 | -7.9075e-14 | -7.729e-06 | -7.1944e-28 | 0 | 38.7688 | -86.9718 | 93.0282 | 39 | -87 | 93 |  |  |  | -4.9919e-09 | -0.0019425 |  | 134.896288259165i | 0.99999964134225-0.000599198264983789i | -1.556e-06 | -0.034332
fc0 | 50 | kHz | [5 empty] | 1.14 | 138.0384 | 26.9944 | -0.0047771 | -1.9001 | 1.2148e-06 | -0.030303 | 1.0585e-09 | 0.00089449 | 26.9897 | -1.9295 | 64.3342 | -52.7863 | -89.8685 | 0.032547 | 4.957 | -8.1674e-07 | -0.024847 | -3.2708e-08 | -0.0049723 | 11.5804 | -84.9414 | 18.5624 | -26.5472 | 38.57 | -86.8709 | 8.2932e-14 | 7.909e-06 | -8.2932e-14 | -7.909e-06 | -8.0779e-28 | 0 | 38.57 | -86.908 | 93.092 | 39 | -87 | 93 |  |  |  | -5.2271e-09 | -0.0019878 |  | 138.038426460289i | 0.999999624439237-0.000613155375191533i | -1.6293e-06 | -0.035131
[5 empty] | 1/(2*PI()*B18*1000/10*B31*1000)*10^9 |  |  | 1.15 | 141.2538 | 26.9944 | -0.0050022 | -1.9443 | 1.2721e-06 | -0.031009 | 1.1084e-09 | 0.00091532 | 26.9894 | -1.9744 | 64.3342 | -52.9863 | -89.8715 | 0.034075 | 5.0718 | -8.5523e-07 | -0.025426 | -3.425e-08 | -0.0050881 | 11.3819 | -84.8302 | 18.5624 | -26.5472 | 38.3714 | -86.8046 | 8.6789e-14 | 8.0932e-06 | -8.6789e-14 | -8.0932e-06 | -8.4566e-28 | 0 | 38.3714 | -86.8426 | 93.1574 | 38 | -87 | 93 |  |  |  | -5.4735e-09 | -0.0020341 |  | 141.253754462275i | 0.99999960673961-0.000627437587519148i | -1.7061e-06 | -0.03595
Power stage |  |  | 1-D |  |  |  |  | 1.16 | 144.544 | 26.9944 | -0.0052378 | -1.9896 | 1.332e-06 | -0.031731 | 1.1606e-09 | 0.00093664 | 26.9892 | -2.0204 | 64.3342 | -53.1863 | -89.8745 | 0.035675 | 5.1893 | -8.9554e-07 | -0.026018 | -3.5864e-08 | -0.0052066 | 11.1835 | -84.7163 | 18.5624 | -26.5472 | 38.1727 | -86.7367 | 9.0647e-14 | 8.2818e-06 | -9.0647e-14 | -8.2818e-06 | -9.4663e-28 | 0 | 38.1727 | -86.7756 | 93.2244 | 38 | -87 | 93 |  |  |  | -5.7314e-09 | -0.0020814 |  | 144.543977074593i | 0.999999588205826-0.000642052474514861i | -1.7865e-06 | -0.036787
D | 0.37882 |  | 0.62118 |  |  |  |  | 1.17 | 147.9108 | 26.9944 | -0.0054844 | -2.0359 | 1.3948e-06 | -0.03247 | 1.2153e-09 | 0.00095846 | 26.989 | -2.0674 | 64.3342 | -53.3863 | -89.8773 | 0.037349 | 5.3095 | -9.3774e-07 | -0.026624 | -3.7554e-08 | -0.0053279 | 10.9852 | -84.5997 | 18.5624 | -26.5472 | 37.9741 | -86.6671 | 9.6433e-14 | 8.4747e-06 | -9.6433e-14 | -8.4747e-06 | -1.0729e-27 | 0 | 37.9741 | -86.7069 | 93.2931 | 38 | -87 | 93 |  |  |  | -6.0016e-09 | -0.0021299 |  | 147.910838816821i | 0.999999568798573-0.000657007785110396i | -1.8707e-06 | -0.037644
Dmax | 0.37882 | [6 empty] | 1.18 | 151.3561 | 26.9944 | -0.0057427 | -2.0833 | 1.4605e-06 | -0.033226 | 1.2726e-09 | 0.00098079 | 26.9887 | -2.1155 | 64.3342 | -53.5863 | -89.8801 | 0.039101 | 5.4325 | -9.8194e-07 | -0.027244 | -3.9324e-08 | -0.005452 | 10.7869 | -84.4803 | 18.5624 | -26.5472 | 37.7756 | -86.5958 | 1.0029e-13 | 8.6721e-06 | -1.0029e-13 | -8.6721e-06 | -1.1486e-27 | 0 | 37.7756 | -86.6365 | 93.3635 | 38 | -87 | 93 |  |  |  | -6.2844e-09 | -0.0021795 |  | 151.356124843621i | 0.999999548476685-0.000672311448729234i | -1.9589e-06 | -0.038521
fp | 4160.9135 | Hz | 4160.9135 | 4160.9135 | 180 | -180 |  | 1.19 | 154.8817 | 26.9944 | -0.0060132 | -2.1317 | 1.5293e-06 | -0.034 | 1.3326e-09 | 0.0010036 | 26.9884 | -2.1647 | 64.3342 | -53.7863 | -89.8828 | 0.040935 | 5.5582 | -1.0282e-06 | -0.027879 | -4.1177e-08 | -0.005579 | 10.5888 | -84.3581 | 18.5624 | -26.5472 | 37.5772 | -86.5228 | 1.0415e-13 | 8.8741e-06 | -1.0415e-13 | -8.8741e-06 | -1.2622e-27 | 0 | 37.5772 | -86.5644 | 93.4356 | 38 | -87 | 93 |  |  |  | -6.5806e-09 | -0.0022303 |  | 154.881661891248i | 0.999999527197057-0.000687971579490509i | -2.0512e-06 | -0.039418
fzRHP.min | 260999.1274 | Hz | [5 empty] | 1.2 | 158.4893 | 26.9944 | -0.0062964 | -2.1813 | 1.6014e-06 | -0.034792 | 1.3954e-09 | 0.001027 | 26.9881 | -2.2151 | 64.3342 | -53.9863 | -89.8855 | 0.042855 | 5.6869 | -1.0767e-06 | -0.028528 | -4.3118e-08 | -0.005709 | 10.3907 | -84.2329 | 18.5624 | -26.5472 | 37.3788 | -86.448 | 1.08e-13 | 9.0808e-06 | -1.08e-13 | -9.0808e-06 | -1.3505e-27 | 0 | 37.3788 | -86.4906 | 93.5094 | 37 | -86 | 94 |  |  |  | -6.8907e-09 | -0.0022822 |  | 158.489319246111i | 0.999999504914552-0.000703996480510808i | -2.1478e-06 | -0.040336
fzRHP | 260999.1274 | Hz | 260999.1274 | 260999.1274 |  |  |  | 1.21 | 162.181 | 26.9944 | -0.0065929 | -2.2321 | 1.6769e-06 | -0.035603 | 1.4611e-09 | 0.0010509 | 26.9878 | -2.2667 | 64.3342 | -54.1863 | -89.8881 | 0.044864 | 5.8184 | -1.1274e-06 | -0.029193 | -4.515e-08 | -0.005842 | 10.1927 | -84.1047 | 18.5624 | -26.5472 | 37.1806 | -86.3714 | 1.1379e-13 | 9.2923e-06 | -1.1379e-13 | -9.2923e-06 | -1.4894e-27 | 0 | 37.1806 | -86.415 | 93.585 | 37 | -86 | 94 |  |  |  | -7.2155e-09 | -0.0023354 |  | 162.181009735893i | 0.999999481581906-0.000720394648306156i | -2.2491e-06 | -0.041276
fzESR | 8841941.2829 | Hz | 8841941.2829 | 8841941.2829 |  |  |  | 1.22 | 165.9587 | 26.9944 | -0.0069034 | -2.284 | 1.7559e-06 | -0.036432 | 1.53e-09 | 0.0010754 | 26.9875 | -2.3194 | 64.3342 | -54.3863 | -89.8907 | 0.046967 | 5.953 | -1.1805e-06 | -0.029873 | -4.7278e-08 | -0.005978 | 9.9948 | -83.9735 | 18.5624 | -26.5472 | 36.9824 | -86.2929 | 1.1958e-13 | 9.5087e-06 | -1.1958e-13 | -9.5087e-06 | -1.6408e-27 | 0 | 36.9823 | -86.3375 | 93.6625 | 37 | -86 | 94 |  |  |  | -7.5555e-09 | -0.0023898 |  | 165.958690743756i | 0.999999457149627-0.000737174777296508i | -2.3551e-06 | -0.042237
DC_gain_power | 26.9944 | dB | 26.9944 | 26.9944 | 100 | 1000000 | 此为Rload*(1-D)/2 | 1.23 | 169.8244 | 26.9944 | -0.0072285 | -2.3372 | 1.8387e-06 | -0.037281 | 1.6021e-09 | 0.0011005 | 26.9872 | -2.3734 | 64.3342 | -54.5863 | -89.8931 | 0.049168 | 6.0906 | -1.2362e-06 | -0.030568 | -4.9506e-08 | -0.0061173 | 9.797 | -83.8392 | 18.5624 | -26.5472 | 36.7842 | -86.2126 | 1.2536e-13 | 9.7302e-06 | -1.2536e-13 | -9.7302e-06 | -1.8175e-27 | 0 | 36.7842 | -86.2582 | 93.7418 | 37 | -86 | 94 |  |  |  | -7.9116e-09 | -0.0024455 |  | 169.824365246174i | 0.999999431565891-0.000754345764415144i | -2.4661e-06 | -0.043221
[8 empty] | 1.24 | 173.7801 | 26.9944 | -0.0075688 | -2.3916 | 1.9253e-06 | -0.038149 | 1.6776e-09 | 0.0011261 | 26.9869 | -2.4286 | 64.3342 | -54.7863 | -89.8956 | 0.051472 | 6.2314 | -1.2944e-06 | -0.03128 | -5.1839e-08 | -0.0062598 | 9.5993 | -83.7017 | 18.5624 | -26.5472 | 36.5862 | -86.1303 | 1.3115e-13 | 9.9569e-06 | -1.3115e-13 | -9.9569e-06 | -1.9942e-27 | 0 | 36.5862 | -86.177 | 93.823 | 37 | -86 | 94 |  |  |  | -8.2845e-09 | -0.0025024 |  | 173.780082874938i | 0.999999404776433-0.000771916713825412i | -2.5823e-06 | -0.044228
Error Amplifier | [7 empty] | 1.25 | 177.8279 | 26.9944 | -0.0079252 | -2.4472 | 2.0161e-06 | -0.039038 | 1.7567e-09 | 0.0011523 | 26.9865 | -2.4851 | 64.3342 | -54.9863 | -89.898 | 0.053882 | 6.3754 | -1.3555e-06 | -0.032009 | -5.4282e-08 | -0.0064056 | 9.4017 | -83.561 | 18.5624 | -26.5472 | 36.3882 | -86.0461 | 1.3693e-13 | 1.0189e-05 | -1.3693e-13 | -1.0189e-05 | -2.1709e-27 | 0 | 36.3882 | -86.0939 | 93.9061 | 36 | -86 | 94 |  |  |  | -8.6749e-09 | -0.0025607 |  | 177.827941003892i | 0.999999376724428-0.000789896941747256i | -2.704e-06 | -0.045258
Ro_ea | 500 | MΩ | 500000000 |  |  |  |  | 1.26 | 181.9701 | 26.9944 | -0.0082984 | -2.5041 | 2.1111e-06 | -0.039947 | 1.8395e-09 | 0.0011792 | 26.9861 | -2.5429 | 64.3342 | -55.1863 | -89.9003 | 0.056405 | 6.5226 | -1.4193e-06 | -0.032755 | -5.684e-08 | -0.0065548 | 9.2043 | -83.417 | 18.5624 | -26.5472 | 36.1904 | -85.9599 | 1.4272e-13 | 1.0426e-05 | -1.4272e-13 | -1.0426e-05 | -2.3224e-27 | 0 | 36.1904 | -86.0088 | 93.9912 | 36 | -86 | 94 |  |  |  | -9.0837e-09 | -0.0026204 |  | 181.970085860998i | 0.999999347350374-0.000808295981396238i | -2.8314e-06 | -0.046312
Rc | 163.0498 | kΩ | 100000 |  |  |  |  | 1.27 | 186.2087 | 26.9944 | -0.0086891 | -2.5624 | 2.2106e-06 | -0.040877 | 1.9261e-09 | 0.0012066 | 26.9858 | -2.6021 | 64.3342 | -55.3863 | -89.9025 | 0.059046 | 6.6732 | -1.4862e-06 | -0.033518 | -5.9519e-08 | -0.0067075 | 9.0069 | -83.2696 | 18.5624 | -26.5472 | 35.9926 | -85.8716 | 1.5044e-13 | 1.0669e-05 | -1.5044e-13 | -1.0669e-05 | -2.6253e-27 | 0 | 35.9926 | -85.9217 | 94.0783 | 36 | -86 | 94 |  |  |  | -9.5118e-09 | -0.0026814 |  | 186.208713666287i | 0.999999316591966-0.000827123588037467i | -2.9649e-06 | -0.047391
Cc | 0.23459 | nF | 1e-09 |  |  |  |  | 1.28 | 190.5461 | 26.9944 | -0.0090981 | -2.622 | 2.3148e-06 | -0.04183 | 2.0169e-09 | 0.0012347 | 26.9853 | -2.6626 | 64.3342 | -55.5863 | -89.9048 | 0.061809 | 6.8272 | -1.5563e-06 | -0.034298 | -6.2324e-08 | -0.0068637 | 8.8097 | -83.1188 | 18.5624 | -26.5472 | 35.795 | -85.7813 | 1.5815e-13 | 1.0917e-05 | -1.5815e-13 | -1.0917e-05 | -2.903e-27 | 0 | 35.795 | -85.8326 | 94.1674 | 36 | -86 | 94 |  |  |  | -9.9601e-09 | -0.0027439 |  | 190.546071796325i | 0.99999928438396-0.000846389744157262i | -3.1046e-06 | -0.048495
Cp | 0.1104 | pF | 5e-12 |  |  |  |  | 1.29 | 194.9845 | 26.9944 | -0.0095264 | -2.683 | 2.4239e-06 | -0.042804 | 2.112e-09 | 0.0012635 | 26.9849 | -2.7245 | 64.3342 | -55.7863 | -89.9069 | 0.0647 | 6.9846 | -1.6296e-06 | -0.035097 | -6.5261e-08 | -0.0070236 | 8.6126 | -82.9644 | 18.5624 | -26.5472 | 35.5975 | -85.6889 | 1.6586e-13 | 1.1172e-05 | -1.6586e-13 | -1.1172e-05 | -3.1807e-27 | 0 | 35.5975 | -85.7414 | 94.2586 | 36 | -86 | 94 |  |  |  | -1.043e-08 | -0.0028078 |  | 194.984459975805i | 0.999999250658041-0.000866104664755254i | -3.2509e-06 | -0.049624
fz_comp | 1591.5494 | Hz | 1591.5494 | 1591.5494 | 180 | -180 |  | 1.3 | 199.5262 | 26.9944 | -0.0099749 | -2.7454 | 2.5381e-06 | -0.043801 | 2.2115e-09 | 0.0012929 | 26.9845 | -2.7879 | 64.3342 | -55.9863 | -89.909 | 0.067726 | 7.1457 | -1.7064e-06 | -0.035915 | -6.8337e-08 | -0.0071872 | 8.4156 | -82.8065 | 18.5624 | -26.5472 | 35.4 | -85.5944 | 1.7358e-13 | 1.1432e-05 | -1.7358e-13 | -1.1432e-05 | -3.4584e-27 | 0 | 35.4 | -85.648 | 94.352 | 35 | -86 | 94 |  |  |  | -1.0921e-08 | -0.0028732 |  | 199.526231496888i | 0.99999921534267-0.000886278802759678i | -3.4041e-06 | -0.05078
fp1_comp | 0.31673 | Hz | 0.31673 | 0.31673 |  |  |  | 1.31 | 204.1738 | 26.9944 | -0.010444 | -2.8092 | 2.6577e-06 | -0.044821 | 2.3157e-09 | 0.001323 | 26.984 | -2.8527 | 64.3342 | -56.1863 | -89.9111 | 0.070892 | 7.3103 | -1.7868e-06 | -0.036751 | -7.1557e-08 | -0.0073546 | 8.2187 | -82.6449 | 18.5624 | -26.5472 | 35.2027 | -85.4976 | 1.8129e-13 | 1.1698e-05 | -1.8129e-13 | -1.1698e-05 | -3.7865e-27 | 0 | 35.2027 | -85.5525 | 94.4475 | 35 | -86 | 94 |  |  |  | -1.1436e-08 | -0.0029401 |  | 204.173794466953i | 0.99999917836294-0.000906922854568786i | -3.5645e-06 | -0.051963
fp2_comp | 318309.8862 | Hz | 318309.8862 | 318309.8862 |  |  |  | 1.32 | 208.9296 | 26.9944 | -0.010936 | -2.8745 | 2.783e-06 | -0.045865 | 2.4249e-09 | 0.0013539 | 26.9835 | -2.9191 | 64.3342 | -56.3863 | -89.9131 | 0.074204 | 7.4787 | -1.871e-06 | -0.037607 | -7.493e-08 | -0.0075259 | 8.0221 | -82.4796 | 18.5624 | -26.5472 | 35.0056 | -85.3986 | 1.8901e-13 | 1.1971e-05 | -1.8901e-13 | -1.1971e-05 | -4.0895e-27 | 0 | 35.0056 | -85.4548 | 94.5452 | 35 | -85 | 95 |  |  |  | -1.1975e-08 | -0.0030086 |  | 208.929613085404i | 0.999999139640411-0.000928047765721278i | -3.7325e-06 | -0.053173
DC_gain_comp | 64.3342 | dB | 64.3342 | 64.3342 | 100 | 1000000 | 此为gm*Rea | 1.33 | 213.7962 | 26.9944 | -0.011451 | -2.9414 | 2.9141e-06 | -0.046934 | 2.5392e-09 | 0.0013854 | 26.983 | -2.9869 | 64.3342 | -56.5863 | -89.9151 | 0.07767 | 7.6509 | -1.9592e-06 | -0.038483 | -7.8461e-08 | -0.0077012 | 7.8255 | -82.3104 | 18.5624 | -26.5472 | 34.8085 | -85.2974 | 1.9865e-13 | 1.225e-05 | -1.9865e-13 | -1.225e-05 | -4.5438e-27 | 0 | 34.8085 | -85.3549 | 94.6451 | 35 | -85 | 95 |  |  |  | -1.2539e-08 | -0.0030787 |  | 213.796208950223i | 0.999999099092949-0.000949664736698763i | -3.9084e-06 | -0.054412
mid_DC_gain_comp | 16.902 | dB | 16.902 | 16.902 |  |  | 此为gm*Rc | 1.34 | 218.7762 | 26.9944 | -0.01199 | -3.0098 | 3.0514e-06 | -0.048027 | 2.6588e-09 | 0.0014177 | 26.9825 | -3.0564 | 64.3342 | -56.7863 | -89.9171 | 0.081297 | 7.8269 | -2.0516e-06 | -0.03938 | -8.2159e-08 | -0.0078806 | 7.6291 | -82.1374 | 18.5624 | -26.5472 | 34.6116 | -85.1938 | 2.0829e-13 | 1.2535e-05 | -2.0829e-13 | -1.2535e-05 | -4.9982e-27 | 0 | 34.6116 | -85.2526 | 94.7474 | 35 | -85 | 95 |  |  |  | -1.313e-08 | -0.0031504 |  | 218.776162394955i | 0.999999056634548-0.000971785228863328i | -4.0926e-06 | -0.055679
[8 empty] | 1.35 | 223.8721 | 26.9944 | -0.012554 | -3.0797 | 3.1953e-06 | -0.049145 | 2.7841e-09 | 0.0014507 | 26.9819 | -3.1274 | 64.3342 | -56.9863 | -89.9189 | 0.085091 | 8.0069 | -2.1482e-06 | -0.040297 | -8.6031e-08 | -0.0080641 | 7.4329 | -81.9604 | 18.5624 | -26.5472 | 34.4148 | -85.0879 | 2.1794e-13 | 1.2827e-05 | -2.1794e-13 | -1.2827e-05 | -5.4526e-27 | 0 | 34.4148 | -85.1481 | 94.8519 | 34 | -85 | 95 |  |  |  | -1.3749e-08 | -0.0032238 |  | 223.872113856834i | 0.999999012175148-0.000994420970533349i | -4.2855e-06 | -0.056976
FB Divider | [7 empty] | 1.36 | 229.0868 | 26.9944 | -0.013145 | -3.1513 | 3.3458e-06 | -0.05029 | 2.9153e-09 | 0.0014845 | 26.9813 | -3.2001 | 64.3342 | -57.1863 | -89.9208 | 0.08906 | 8.1909 | -2.2495e-06 | -0.041236 | -9.0085e-08 | -0.008252 | 7.2369 | -81.7794 | 18.5624 | -26.5472 | 34.2182 | -84.9796 | 2.2758e-13 | 1.3126e-05 | -2.2758e-13 | -1.3126e-05 | -5.9575e-27 | 0 | 34.2182 | -85.0412 | 94.9588 | 34 | -85 | 95 |  |  |  | -1.4397e-08 | -0.0032988 |  | 229.086765276777i | 0.999998965620446-0.00101758396320075i | -4.4875e-06 | -0.058303
R1 | 30 | kΩ | 30000 |  |  |  |  | 1.37 | 234.4229 | 26.9944 | -0.013763 | -3.2246 | 3.5035e-06 | -0.051462 | 3.0527e-09 | 0.0015191 | 26.9807 | -3.2745 | 64.3342 | -57.3863 | -89.9226 | 0.093213 | 8.379 | -2.3555e-06 | -0.042196 | -9.4331e-08 | -0.0084442 | 7.0411 | -81.5943 | 18.5624 | -26.5472 | 34.0217 | -84.8688 | 2.3915e-13 | 1.3431e-05 | -2.3915e-13 | -1.3431e-05 | -6.6138e-27 | 0 | 34.0217 | -84.9318 | 95.0682 | 34 | -85 | 95 |  |  |  | -1.5075e-08 | -0.0033757 |  | 234.422881531992i | 0.999998916871692-0.00104128648789305i | -4.699e-06 | -0.059661
R2 | 607.5 | kΩ | 607500 |  |  |  |  | 1.38 | 239.8833 | 26.9944 | -0.014411 | -3.2995 | 3.6686e-06 | -0.05266 | 3.1966e-09 | 0.0015544 | 26.98 | -3.3506 | 64.3342 | -57.5863 | -89.9244 | 0.097557 | 8.5713 | -2.4665e-06 | -0.043179 | -9.8777e-08 | -0.0086409 | 6.8454 | -81.4049 | 18.5624 | -26.5472 | 33.8254 | -84.7555 | 2.5073e-13 | 1.3744e-05 | -2.5073e-13 | -1.3744e-05 | -7.2197e-27 | 0 | 33.8254 | -84.82 | 95.18 | 34 | -85 | 95 |  |  |  | -1.5786e-08 | -0.0034543 |  | 239.883291901949i | 0.999998865825485-0.00106554111168347i | -4.9204e-06 | -0.061051
[8 empty] | 1.39 | 245.4709 | 26.9944 | -0.015089 | -3.3762 | 3.8415e-06 | -0.053887 | 3.3473e-09 | 0.0015907 | 26.9794 | -3.4285 | 64.3342 | -57.7863 | -89.9261 | 0.1021 | 8.7679 | -2.5828e-06 | -0.044185 | -1.0343e-07 | -0.0088422 | 6.65 | -81.2112 | 18.5624 | -26.5472 | 33.6293 | -84.6398 | 2.623e-13 | 1.4064e-05 | -2.623e-13 | -1.4064e-05 | -7.9265e-27 | 0 | 33.6293 | -84.7058 | 95.2942 | 34 | -85 | 95 |  |  |  | -1.653e-08 | -0.0035348 |  | 245.470891568503i | 0.99999881237355-0.00109036069435268i | -5.1523e-06 | -0.062473
[8 empty] | 1.4 | 251.1886 | 26.9944 | -0.015799 | -3.4547 | 4.0226e-06 | -0.055142 | 3.505e-09 | 0.0016277 | 26.9786 | -3.5082 | 64.3342 | -57.9863 | -89.9278 | 0.10685 | 8.9688 | -2.7045e-06 | -0.045214 | -1.0831e-07 | -0.0090481 | 6.4547 | -81.0132 | 18.5624 | -26.5472 | 33.4334 | -84.5214 | 2.7387e-13 | 1.4392e-05 | -2.7387e-13 | -1.4392e-05 | -8.6333e-27 | 0 | 33.4333 | -84.5889 | 95.4111 | 33 | -85 | 95 |  |  |  | -1.7309e-08 | -0.0036171 |  | 251.188643150958i | 0.999998756402509-0.00111575839520557i | -5.3951e-06 | -0.063928
Cdownp | 3.5 | pF | 3.5e-12 |  |  |  |  | 1.41 | 257.0396 | 26.9944 | -0.016542 | -3.5349 | 4.2122e-06 | -0.056427 | 3.6702e-09 | 0.0016656 | 26.9779 | -3.5897 | 64.3342 | -58.1863 | -89.9294 | 0.11183 | 9.1742 | -2.8319e-06 | -0.046267 | -1.1341e-07 | -0.0092589 | 6.2597 | -80.8107 | 18.5624 | -26.5472 | 33.2376 | -84.4004 | 2.8737e-13 | 1.4727e-05 | -2.8737e-13 | -1.4727e-05 | -9.4916e-27 | 0 | 33.2376 | -84.4695 | 95.5305 | 33 | -84 | 96 |  |  |  | -1.8124e-08 | -0.0037014 |  | 257.039578276886i | 0.999998697793641-0.00114174768004673i | -5.6494e-06 | -0.065417
Ccompp | 3 | pF | 3e-12 |  |  |  |  | 1.42 | 263.0268 | 26.9944 | -0.01732 | -3.6171 | 4.4107e-06 | -0.057741 | 3.8432e-09 | 0.0017044 | 26.9771 | -3.6731 | 64.3342 | -58.3863 | -89.931 | 0.11703 | 9.3841 | -2.9654e-06 | -0.047345 | -1.1876e-07 | -0.0094745 | 6.0649 | -80.6037 | 18.5624 | -26.5472 | 33.042 | -84.2768 | 3.0087e-13 | 1.507e-05 | -3.0087e-13 | -1.507e-05 | -1.0451e-26 | 0 | 33.042 | -84.3475 | 95.6525 | 33 | -84 | 96 |  |  |  | -1.8979e-08 | -0.0037876 |  | 263.026799189538i | 0.99999863642263-0.00116834232831834i | -5.9157e-06 | -0.066941
fp3p | 1590613.7758 | Hz | [5 empty] | 1.43 | 269.1535 | 26.9944 | -0.018134 | -3.7011 | 4.6186e-06 | -0.059086 | 4.0243e-09 | 0.0017441 | 26.9763 | -3.7584 | 64.3342 | -58.5863 | -89.9326 | 0.12246 | 9.5987 | -3.1052e-06 | -0.048448 | -1.2435e-07 | -0.0096952 | 5.8703 | -80.392 | 18.5624 | -26.5472 | 32.8466 | -84.1504 | 3.1437e-13 | 1.5421e-05 | -3.1437e-13 | -1.5421e-05 | -1.1309e-26 | 0 | 32.8466 | -84.2228 | 95.7772 | 33 | -84 | 96 |  |  |  | -1.9873e-08 | -0.0038758 |  | 269.153480392692i | 0.999998572159301-0.0011955564404042i | -6.1945e-06 | -0.0685
fp2p | 3978873.5773 | Hz | [5 empty] | 1.44 | 275.4229 | 26.9944 | -0.018987 | -3.787 | 4.8362e-06 | -0.060462 | 4.2139e-09 | 0.0017847 | 26.9755 | -3.8457 | 64.3342 | -58.7863 | -89.9341 | 0.12815 | 9.818 | -3.2515e-06 | -0.049576 | -1.3021e-07 | -0.0099211 | 5.676 | -80.1756 | 18.5624 | -26.5472 | 32.6515 | -84.0213 | 3.298e-13 | 1.5781e-05 | -3.298e-13 | -1.5781e-05 | -1.2571e-26 | 0 | 32.6515 | -84.0954 | 95.9046 | 33 | -84 | 96 |  |  |  | -2.081e-08 | -0.0039661 |  | 275.422870333817i | 0.999998504867342-0.00122340444510376i | -6.4864e-06 | -0.070096
[8 empty] | 1.45 | 281.8383 | 26.9944 | -0.01988 | -3.875 | 5.0641e-06 | -0.06187 | 4.4125e-09 | 0.0018263 | 26.9746 | -3.935 | 64.3342 | -58.9863 | -89.9356 | 0.1341 | 10.0421 | -3.4047e-06 | -0.050731 | -1.3635e-07 | -0.010152 | 5.482 | -79.9544 | 18.5624 | -26.5472 | 32.4565 | -83.8895 | 3.4523e-13 | 1.6148e-05 | -3.4523e-13 | -1.6148e-05 | -1.3783e-26 | 0 | 32.4565 | -83.9652 | 96.0348 | 32 | -84 | 96 |  |  |  | -2.179e-08 | -0.0040585 |  | 281.838293126445i | 0.999998434404021-0.00125190110728025i | -6.7921e-06 | -0.071729
[8 empty] | 1.46 | 288.4032 | 26.9944 | -0.020814 | -3.965 | 5.3028e-06 | -0.063312 | 4.6205e-09 | 0.0018689 | 26.9736 | -4.0264 | 64.3342 | -59.1863 | -89.9371 | 0.14032 | 10.2711 | -3.5652e-06 | -0.051913 | -1.4278e-07 | -0.010389 | 5.2882 | -79.7283 | 18.5624 | -26.5472 | 32.2618 | -83.7547 | 3.6259e-13 | 1.6524e-05 | -3.6259e-13 | -1.6524e-05 | -1.5096e-26 | 0 | 32.2618 | -83.8323 | 96.1677 | 32 | -84 | 96 |  |  |  | -2.2817e-08 | -0.004153 |  | 288.403150312661i | 0.999998360619876-0.00128106153568661i | -7.1122e-06 | -0.073399
[8 empty] | 1.47 | 295.1209 | 26.9944 | -0.021793 | -4.057 | 5.5527e-06 | -0.064786 | 4.8383e-09 | 0.0019124 | 26.9727 | -4.1199 | 64.3342 | -59.3863 | -89.9385 | 0.14682 | 10.505 | -3.7332e-06 | -0.053122 | -1.495e-07 | -0.010631 | 5.0947 | -79.4972 | 18.5624 | -26.5472 | 32.0673 | -83.6171 | 3.7802e-13 | 1.6909e-05 | -3.7802e-13 | -1.6909e-05 | -1.6408e-26 | 0 | 32.0673 | -83.6965 | 96.3035 | 32 | -84 | 96 |  |  |  | -2.3893e-08 | -0.0042497 |  | 295.120922666639i | 0.999998283358403-0.00131090119097378i | -7.4474e-06 | -0.075109
[8 empty] | 1.48 | 301.9952 | 26.9944 | -0.022817 | -4.1512 | 5.8144e-06 | -0.066295 | 5.0663e-09 | 0.0019569 | 26.9716 | -4.2155 | 64.3342 | -59.5863 | -89.9399 | 0.15362 | 10.7441 | -3.9092e-06 | -0.054359 | -1.5655e-07 | -0.010878 | 4.9015 | -79.2611 | 18.5624 | -26.5472 | 31.8731 | -83.4766 | 3.973e-13 | 1.7303e-05 | -3.973e-13 | -1.7303e-05 | -1.8175e-26 | 0 | 31.8731 | -83.5578 | 96.4422 | 32 | -84 | 96 |  |  |  | -2.5019e-08 | -0.0043487 |  | 301.995172040202i | 0.999998202455723-0.00134143589388528i | -7.7984e-06 | -0.076859
[8 empty] | 1.49 | 309.0295 | 26.9944 | -0.02389 | -4.2475 | 6.0884e-06 | -0.06784 | 5.305e-09 | 0.0020025 | 26.9706 | -4.3134 | 64.3342 | -59.7863 | -89.9413 | 0.16072 | 10.9883 | -4.0934e-06 | -0.055625 | -1.6393e-07 | -0.011132 | 4.7086 | -79.0197 | 18.5624 | -26.5472 | 31.6791 | -83.3331 | 4.1466e-13 | 1.7706e-05 | -4.1466e-13 | -1.7706e-05 | -1.9841e-26 | 0 | 31.6791 | -83.4162 | 96.5838 | 32 | -83 | 97 |  |  |  | -2.6198e-08 | -0.00445 |  | 309.029543251359i | 0.999998117740231-0.00137268183364254i | -8.1659e-06 | -0.078649
[8 empty] | 1.5 | 316.2278 | 26.9944 | -0.025012 | -4.3461 | 6.3754e-06 | -0.06942 | 5.5551e-09 | 0.0020492 | 26.9694 | -4.4135 | 64.3342 | -59.9863 | -89.9426 | 0.16815 | 11.2378 | -4.2863e-06 | -0.056921 | -1.7165e-07 | -0.011391 | 4.516 | -78.7731 | 18.5624 | -26.5472 | 31.4854 | -83.1866 | 4.3395e-13 | 1.8119e-05 | -4.3395e-13 | -1.8119e-05 | -2.1608e-26 | 0 | 31.4854 | -83.2716 | 96.7284 | 31 | -83 | 97 |  |  |  | -2.7432e-08 | -0.0045537 |  | 316.227766016838i | 0.999998029032235-0.00140465557652543i | -8.5507e-06 | -0.080481
[8 empty] | 1.51 | 323.5937 | 26.9944 | -0.026188 | -4.4469 | 6.6758e-06 | -0.071037 | 5.8169e-09 | 0.0020969 | 26.9683 | -4.5159 | 64.3342 | -60.1863 | -89.9439 | 0.17592 | 11.4927 | -4.4883e-06 | -0.058247 | -1.7974e-07 | -0.011656 | 4.3238 | -78.5211 | 18.5624 | -26.5472 | 31.292 | -83.037 | 4.5516e-13 | 1.8541e-05 | -4.5516e-13 | -1.8541e-05 | -2.383e-26 | 0 | 31.292 | -83.124 | 96.876 | 31 | -83 | 97 |  |  |  | -2.8725e-08 | -0.0046597 |  | 323.593656929628i | 0.999997936143577-0.00143737407465234i | -8.9537e-06 | -0.082356
Feedforward | [7 empty] | 1.52 | 331.1311 | 26.9944 | -0.027418 | -4.5501 | 6.9905e-06 | -0.072691 | 6.091e-09 | 0.0021457 | 26.967 | -4.6206 | 64.3342 | -60.3863 | -89.9452 | 0.18404 | 11.753 | -4.6998e-06 | -0.059604 | -1.8822e-07 | -0.011928 | 4.1319 | -78.2637 | 18.5624 | -26.5472 | 31.0989 | -82.8843 | 4.7638e-13 | 1.8972e-05 | -4.7638e-13 | -1.8972e-05 | -2.6152e-26 | 0 | 31.0989 | -82.9734 | 97.0266 | 31 | -83 | 97 |  |  |  | -3.0079e-08 | -0.0047683 |  | 331.131121482591i | 0.999997838877232-0.00147085467496475i | -9.3757e-06 | -0.084274
Cff | 0 | F | [5 empty] | 1.53 | 338.8442 | 26.9944 | -0.028706 | -4.6556 | 7.3199e-06 | -0.074385 | 6.3781e-09 | 0.0021957 | 26.9657 | -4.7278 | 64.3342 | -60.5863 | -89.9464 | 0.19252 | 12.0189 | -4.9213e-06 | -0.060992 | -1.9709e-07 | -0.012206 | 3.9404 | -78.0007 | 18.5624 | -26.5472 | 30.9061 | -82.7285 | 4.9759e-13 | 1.9414e-05 | -4.9759e-13 | -1.9414e-05 | -2.8475e-26 | 0 | 30.9061 | -82.8196 | 97.1804 | 31 | -83 | 97 |  |  |  | -3.1497e-08 | -0.0048794 |  | 338.844156139203i | 0.999997737026884-0.0015051151284208i | -9.8175e-06 | -0.086237
R1 | 30000 | Ω | [5 empty] | 1.54 | 346.7369 | 26.9944 | -0.030054 | -4.7636 | 7.6649e-06 | -0.076117 | 6.6787e-09 | 0.0022469 | 26.9644 | -4.8374 | 64.3342 | -60.7863 | -89.9477 | 0.20139 | 12.2905 | -5.1533e-06 | -0.062413 | -2.0637e-07 | -0.01249 | 3.7492 | -77.7321 | 18.5624 | -26.5472 | 30.7136 | -82.5695 | 5.2074e-13 | 1.9867e-05 | -5.2074e-13 | -1.9867e-05 | -3.1201e-26 | 0 | 30.7136 | -82.6628 | 97.3372 | 31 | -83 | 97 |  |  |  | -3.2981e-08 | -0.004993 |  | 346.736850452532i | 0.999997630376499-0.00154017359940272i | -1.028e-05 | -0.088246
R2 | 607500 | Ω | [5 empty] | 1.55 | 354.8134 | 26.9944 | -0.031465 | -4.874 | 8.0261e-06 | -0.07789 | 6.9934e-09 | 0.0022992 | 26.963 | -4.9496 | 64.3342 | -60.9863 | -89.9489 | 0.21065 | 12.5678 | -5.3961e-06 | -0.063866 | -2.161e-07 | -0.012781 | 3.5585 | -77.4577 | 18.5624 | -26.5472 | 30.5215 | -82.4073 | 5.4774e-13 | 2.0329e-05 | -5.4774e-13 | -2.0329e-05 | -3.4533e-26 | 0 | 30.5215 | -82.5027 | 97.4973 | 31 | -83 | 97 |  |  |  | -3.4535e-08 | -0.0051093 |  | 354.813389233576i | 0.99999751869986-0.00157604867534332i | -1.0765e-05 | -0.090301
fz_ff | 1000000000 | Hz | [5 empty] | 1.56 | 363.0781 | 26.9944 | -0.032943 | -4.987 | 8.4044e-06 | -0.079705 | 7.323e-09 | 0.0023527 | 26.9615 | -5.0643 | 64.3342 | -61.1863 | -89.95 | 0.22033 | 12.8509 | -5.6505e-06 | -0.065354 | -2.2628e-07 | -0.013078 | 3.3682 | -77.1776 | 18.5624 | -26.5472 | 30.3297 | -82.2419 | 5.7281e-13 | 2.0803e-05 | -5.7281e-13 | -2.0803e-05 | -3.7764e-26 | 0 | 30.3297 | -82.3395 | 97.6605 | 30 | -82 | 98 |  |  |  | -3.6163e-08 | -0.0052283 |  | 363.078054770102i | 0.999997401760091-0.0016127593765763i | -1.1272e-05 | -0.092404
fp_ff | 1000000000 | Hz | [5 empty] | 1.57 | 371.5352 | 26.9944 | -0.034489 | -5.1025 | 8.8005e-06 | -0.081561 | 7.6681e-09 | 0.0024075 | 26.96 | -5.1817 | 64.3342 | -61.3863 | -89.9512 | 0.23045 | 13.14 | -5.9168e-06 | -0.066876 | -2.3695e-07 | -0.013383 | 3.1783 | -76.8915 | 18.5624 | -26.5472 | 30.1383 | -82.0731 | 5.9981e-13 | 2.1287e-05 | -5.9981e-13 | -2.1287e-05 | -4.1399e-26 | 0 | 30.1382 | -82.173 | 97.827 | 30 | -82 | 98 |  |  |  | -3.7867e-08 | -0.0053501 |  | 371.535229097173i | 0.999997279309149-0.00165032516641581i | -1.1803e-05 | -0.094557
| 1113429.643 | [6 empty] | 1.58 | 380.1894 | 26.9944 | -0.036108 | -5.2207 | 9.2152e-06 | -0.083461 | 8.0295e-09 | 0.0024636 | 26.9583 | -5.3017 | 64.3342 | -61.5863 | -89.9523 | 0.24101 | 13.435 | -6.1956e-06 | -0.068434 | -2.4812e-07 | -0.013695 | 2.9889 | -76.5994 | 18.5624 | -26.5472 | 29.9472 | -81.9011 | 6.2874e-13 | 2.1783e-05 | -6.2874e-13 | -2.1783e-05 | -4.5438e-26 | 0 | 29.9472 | -82.0033 | 97.9967 | 30 | -82 | 98 |  |  |  | -3.9652e-08 | -0.0054747 |  | 380.189396320561i | 0.999997151087304-0.00168876596147056i | -1.236e-05 | -0.096759
Filter at FB pin | [7 empty] | 1.59 | 389.0451 | 26.9944 | -0.037802 | -5.3416 | 9.6495e-06 | -0.085405 | 8.4079e-09 | 0.002521 | 26.9566 | -5.4245 | 64.3342 | -61.7863 | -89.9534 | 0.25205 | 13.7363 | -6.4876e-06 | -0.070028 | -2.5981e-07 | -0.014014 | 2.7999 | -76.3011 | 18.5624 | -26.5472 | 29.7565 | -81.7256 | 6.5767e-13 | 2.2291e-05 | -6.5767e-13 | -2.2291e-05 | -4.978e-26 | 0 | 29.7565 | -81.8303 | 98.1697 | 30 | -82 | 98 |  |  |  | -4.1521e-08 | -0.0056023 |  | 389.045144994281i | 0.999997016822586-0.0017281021421977i | -1.2942e-05 | -0.099013
R_filter | NA | Ω | [5 empty] | 1.6 | 398.1072 | 26.9944 | -0.039576 | -5.4653 | 1.0104e-05 | -0.087394 | 8.8042e-09 | 0.0025797 | 26.9549 | -5.5501 | 64.3342 | -61.9863 | -89.9544 | 0.26357 | 14.0437 | -6.7933e-06 | -0.071659 | -2.7205e-07 | -0.01434 | 2.6114 | -75.9967 | 18.5624 | -26.5472 | 29.5663 | -81.5468 | 6.8853e-13 | 2.281e-05 | -6.8853e-13 | -2.281e-05 | -5.4627e-26 | 0 | 29.5663 | -81.6539 | 98.3461 | 30 | -82 | 98 |  |  |  | -4.3477e-08 | -0.0057327 |  | 398.107170553498i | 0.999996876230205-0.00176835456370237i | -1.3552e-05 | -0.10132
C_filter | NA | F | [5 empty] | 1.61 | 407.3803 | 26.9944 | -0.041432 | -5.5918 | 1.058e-05 | -0.08943 | 9.2191e-09 | 0.0026398 | 26.953 | -5.6786 | 64.3342 | -62.1863 | -89.9555 | 0.27561 | 14.3574 | -7.1135e-06 | -0.073328 | -2.8488e-07 | -0.014674 | 2.4235 | -75.686 | 18.5624 | -26.5472 | 29.3765 | -81.3646 | 7.2132e-13 | 2.3341e-05 | -7.2132e-13 | -2.3341e-05 | -5.9979e-26 | 0 | 29.3765 | -81.4742 | 98.5258 | 29 | -81 | 99 |  |  |  | -4.5526e-08 | -0.0058663 |  | 407.380277804113i | 0.999996729011951-0.00180954456678841i | -1.4191e-05 | -0.10368
fp_filter | #VALUE! | Hz | [5 empty] | 1.62 | 416.8694 | 26.9944 | -0.043375 | -5.7212 | 1.1079e-05 | -0.091513 | 9.6536e-09 | 0.0027013 | 26.9511 | -5.81 | 64.3342 | -62.3863 | -89.9565 | 0.28817 | 14.6776 | -7.4488e-06 | -0.075036 | -2.983e-07 | -0.015016 | 2.236 | -75.3689 | 18.5624 | -26.5472 | 29.1871 | -81.179 | 7.5603e-13 | 2.3885e-05 | -7.5603e-13 | -2.3885e-05 | -6.5936e-26 | 0 | 29.1871 | -81.2911 | 98.7089 | 29 | -81 | 99 |  |  |  | -4.7672e-08 | -0.0060029 |  | 416.869383470336i | 0.999996574855561-0.00185169398926604i | -1.4859e-05 | -0.10609
[8 empty] | 1.63 | 426.5795 | 26.9944 | -0.045408 | -5.8535 | 1.1601e-05 | -0.093645 | 1.0109e-08 | 0.0027642 | 26.949 | -5.9444 | 64.3342 | -62.5863 | -89.9575 | 0.3013 | 15.0042 | -7.7998e-06 | -0.076784 | -3.1236e-07 | -0.015366 | 2.0491 | -75.0454 | 18.5624 | -26.5472 | 28.9982 | -80.9898 | 7.9075e-13 | 2.4441e-05 | -7.9075e-13 | -2.4441e-05 | -7.1995e-26 | 0 | 28.9982 | -81.1045 | 98.8955 | 29 | -81 | 99 |  |  |  | -4.9919e-08 | -0.0061427 |  | 426.579518801593i | 0.999996413434054-0.00189482517752257i | -1.556e-05 | -0.10857
Slope Compensation | [7 empty] | 1.64 | 436.5158 | 26.9944 | -0.047537 | -5.9889 | 1.2148e-05 | -0.095826 | 1.0585e-08 | 0.0028286 | 26.9469 | -6.0819 | 64.3342 | -62.7863 | -89.9584 | 0.31499 | 15.3374 | -8.1674e-06 | -0.078573 | -3.2708e-07 | -0.015724 | 1.8628 | -74.7153 | 18.5624 | -26.5472 | 28.8098 | -80.7972 | 8.2739e-13 | 2.5011e-05 | -8.2739e-13 | -2.5011e-05 | -7.8861e-26 | 0 | 28.8097 | -80.9146 | 99.0854 | 29 | -81 | 99 |  |  |  | -5.2271e-08 | -0.0062858 |  | 436.515832240166i | 0.999996244405043-0.00193896099836219i | -1.6293e-05 | -0.11109
Vslope | 5 | [6 empty] | 1.65 | 446.6836 | 26.9944 | -0.049764 | -6.1274 | 1.2721e-05 | -0.098058 | 1.1084e-08 | 0.0028945 | 26.9447 | -6.2225 | 64.3342 | -62.9863 | -89.9594 | 0.32929 | 15.6773 | -8.5523e-06 | -0.080403 | -3.425e-07 | -0.01609 | 1.6771 | -74.3786 | 18.5624 | -26.5472 | 28.6218 | -80.6011 | 8.6789e-13 | 2.5593e-05 | -8.6789e-13 | -2.5593e-05 | -8.6737e-26 | 0 | 28.6218 | -80.7212 | 99.2788 | 29 | -81 | 99 |  |  |  | -5.4735e-08 | -0.0064322 |  | 446.683592150963i | 0.999996067410002-0.00198412485112108i | -1.7061e-05 | -0.11368
SLM | 7 | [6 empty] | 1.66 | 457.0882 | 26.9944 | -0.052095 | -6.269 | 1.332e-05 | -0.10034 | 1.1606e-08 | 0.0029619 | 26.9424 | -6.3663 | 64.3342 | -63.1863 | -89.9603 | 0.34421 | 16.0239 | -8.9554e-06 | -0.082276 | -3.5864e-07 | -0.016465 | 1.4921 | -74.0351 | 18.5624 | -26.5472 | 28.4344 | -80.4015 | 9.0647e-13 | 2.6189e-05 | -9.0647e-13 | -2.6189e-05 | -9.4714e-26 | 0 | 28.4344 | -80.5244 | 99.4756 | 28 | -81 | 99 |  |  |  | -5.7314e-08 | -0.0065821 |  | 457.088189614875i | 0.999995882073507-0.0020303406800642i | -1.7865e-05 | -0.11633
Se1 | 11000000 | [6 empty] | 1.67 | 467.7351 | 26.9944 | -0.054535 | -6.4138 | 1.3948e-05 | -0.10268 | 1.2153e-08 | 0.0030309 | 26.9399 | -6.5134 | 64.3342 | -63.3863 | -89.9612 | 0.35978 | 16.3774 | -9.3774e-06 | -0.084192 | -3.7554e-07 | -0.016848 | 1.3076 | -73.6849 | 18.5624 | -26.5472 | 28.2475 | -80.1983 | 9.489e-13 | 2.6799e-05 | -9.489e-13 | -2.6799e-05 | -1.036e-25 | 0 | 28.2475 | -80.3241 | 99.6759 | 28 | -80 | 100 |  |  |  | -6.0016e-08 | -0.0067354 |  | 467.735141287198i | 0.999995688002446-0.00207763298707032i | -1.8707e-05 | -0.11904
Se | 7021000 | [6 empty] | 1.68 | 478.6301 | 26.9944 | -0.057089 | -6.5619 | 1.4605e-05 | -0.10507 | 1.2726e-08 | 0.0031015 | 26.9374 | -6.6639 | 64.3342 | -63.5863 | -89.9621 | 0.37602 | 16.7377 | -9.8194e-06 | -0.086153 | -3.9324e-07 | -0.017241 | 1.1239 | -73.3278 | 18.5624 | -26.5472 | 28.0612 | -79.9916 | 9.9519e-13 | 2.7423e-05 | -9.9519e-13 | -2.7423e-05 | -1.141e-25 | 0 | 28.0612 | -80.1203 | 99.8797 | 28 | -80 | 100 |  |  |  | -6.2844e-08 | -0.0068923 |  | 478.630092322639i | 0.999995484785179-0.00212602684461197i | -1.9589e-05 | -0.12181
Sn | 708000 | [6 empty] | 1.69 | 489.7788 | 26.9944 | -0.059761 | -6.7134 | 1.5293e-05 | -0.10752 | 1.3326e-08 | 0.0031738 | 26.9347 | -6.8177 | 64.3342 | -63.7863 | -89.9629 | 0.39296 | 17.1051 | -1.0282e-05 | -0.08816 | -4.1177e-07 | -0.017642 | 0.94081 | -72.9637 | 18.5624 | -26.5472 | 27.8755 | -79.7814 | 1.0415e-12 | 2.8062e-05 | -1.0415e-12 | -2.8062e-05 | -1.248e-25 | 0 | 27.8755 | -79.9131 | 100.0869 | 28 | -80 | 100 |  |  |  | -6.5806e-08 | -0.0070528 |  | 489.778819368446i | 0.999995271990666-0.00217554790903704i | -2.0512e-05 | -0.12465
QL | 0.032573 | [6 empty] | 1.7 | 501.1872 | 26.9944 | -0.062557 | -6.8683 | 1.6014e-05 | -0.11002 | 1.3954e-08 | 0.0032477 | 26.9319 | -6.975 | 64.3342 | -63.9863 | -89.9638 | 0.41063 | 17.4795 | -1.0767e-05 | -0.090214 | -4.3118e-07 | -0.018053 | 0.75848 | -72.5926 | 18.5624 | -26.5472 | 27.6904 | -79.5676 | 1.0916e-12 | 2.8716e-05 | -1.0916e-12 | -2.8716e-05 | -1.3732e-25 | 0 | 27.6904 | -79.7024 | 100.2976 | 28 | -80 | 100 |  |  |  | -6.8907e-08 | -0.0072171 |  | 501.187233627272i | 0.999995049167552-0.00222622243415926i | -2.1478e-05 | -0.12755
wl | 6911503.8379 | [6 empty] | 1.71 | 512.8614 | 26.9944 | -0.065483 | -7.0267 | 1.6769e-05 | -0.11259 | 1.4611e-08 | 0.0033233 | 26.929 | -7.1359 | 64.3342 | -64.1863 | -89.9646 | 0.42906 | 17.861 | -1.1274e-05 | -0.092315 | -4.515e-07 | -0.018474 | 0.57691 | -72.2144 | 18.5624 | -26.5472 | 27.5059 | -79.3503 | 1.1418e-12 | 2.9385e-05 | -1.1418e-12 | -2.9385e-05 | -1.4985e-25 | 0 | 27.5059 | -79.4882 | 100.5118 | 28 | -79 | 101 |  |  |  | -7.2155e-08 | -0.0073852 |  | 512.861383991365i | 0.999994815843216-0.0022780772851643i | -2.2491e-05 | -0.13052
Fa | 2.0934e-14 | [6 empty] | 1.72 | 524.8075 | 26.9944 | -0.068545 | -7.1886 | 1.7559e-05 | -0.11521 | 1.53e-08 | 0.0034008 | 26.9259 | -7.3004 | 64.3342 | -64.3863 | -89.9654 | 0.44827 | 18.2498 | -1.1805e-05 | -0.094465 | -4.7278e-07 | -0.018904 | 0.39612 | -71.829 | 18.5624 | -26.5472 | 27.322 | -79.1295 | 1.1958e-12 | 3.0069e-05 | -1.1958e-12 | -3.0069e-05 | -1.6479e-25 | 0 | 27.322 | -79.2706 | 100.7294 | 27 | -79 | 101 |  |  |  | -7.5555e-08 | -0.0075572 |  | 524.807460249773i | 0.999994571522759-0.00233113995283926i | -2.3551e-05 | -0.13356
Fb | 4.4419e-06 | [6 empty] | 1.73 | 537.0318 | 26.9944 | -0.071749 | -7.3543 | 1.8387e-05 | -0.11789 | 1.6021e-08 | 0.00348 | 26.9227 | -7.4687 | 64.3342 | -64.5863 | -89.9662 | 0.46829 | 18.6458 | -1.2362e-05 | -0.096666 | -4.9506e-07 | -0.019345 | 0.21614 | -71.4364 | 18.5624 | -26.5472 | 27.1389 | -78.9051 | 1.2536e-12 | 3.077e-05 | -1.2536e-12 | -3.077e-05 | -1.8095e-25 | 0 | 27.1388 | -79.0495 | 100.9505 | 27 | -79 | 101 |  |  |  | -7.9116e-08 | -0.0077333 |  | 537.031796370253i | 0.999994315687961-0.00238543856813264i | -2.4661e-05 | -0.13668
[8 empty] | 1.74 | 549.5409 | 26.9944 | -0.075101 | -7.5236 | 1.9253e-05 | -0.12064 | 1.6776e-08 | 0.003561 | 26.9194 | -7.6407 | 64.3342 | -64.7863 | -89.967 | 0.48917 | 19.0491 | -1.2944e-05 | -0.098917 | -5.1839e-07 | -0.019795 | 0.037015 | -71.0366 | 18.5624 | -26.5472 | 26.9564 | -78.6773 | 1.3115e-12 | 3.1486e-05 | -1.3115e-12 | -3.1486e-05 | -1.9811e-25 | 0 | 26.9563 | -78.8251 | 101.1749 | 27 | -79 | 101 |  |  |  | -8.2845e-08 | -0.0079134 |  | 549.540873857625i | 0.999994047796181-0.00244100191705269i | -2.5823e-05 | -0.13986
[8 empty] | 1.75 | 562.3413 | 26.9944 | -0.078609 | -7.6968 | 2.0161e-05 | -0.12345 | 1.7567e-08 | 0.003644 | 26.9158 | -7.8166 | 64.3342 | -64.9863 | -89.9677 | 0.51091 | 19.4598 | -1.3554e-05 | -0.10122 | -5.4282e-07 | -0.020256 | -0.14124 | -70.6294 | 18.5624 | -26.5472 | 26.7746 | -78.446 | 1.3732e-12 | 3.222e-05 | -1.3732e-12 | -3.222e-05 | -2.1689e-25 | 0 | 26.7746 | -78.5972 | 101.4028 | 27 | -79 | 101 |  |  |  | -8.6749e-08 | -0.0080977 |  | 562.341325190349i | 0.999993767279204-0.00249785945591177i | -2.704e-05 | -0.14312
[8 empty] | 1.76 | 575.4399 | 26.9944 | -0.082279 | -7.8739 | 2.1111e-05 | -0.12632 | 1.8395e-08 | 0.0037289 | 26.9122 | -7.9965 | 64.3342 | -65.1863 | -89.9685 | 0.53357 | 19.8779 | -1.4193e-05 | -0.10358 | -5.684e-07 | -0.020728 | -0.31858 | -70.2148 | 18.5624 | -26.5472 | 26.5936 | -78.2113 | 1.4388e-12 | 3.297e-05 | -1.4388e-12 | -3.297e-05 | -2.383e-25 | 0 | 26.5936 | -78.366 | 101.634 | 27 | -78 | 102 |  |  |  | -9.0837e-08 | -0.0082863 |  | 575.439937337157i | 0.999993473542037-0.00255604132692495i | -2.8314e-05 | -0.14645
[8 empty] | 1.77 | 588.8437 | 26.9944 | -0.086118 | -8.0549 | 2.2106e-05 | -0.12927 | 1.9261e-08 | 0.0038157 | 26.9083 | -8.1803 | 64.3342 | -65.3863 | -89.9692 | 0.55717 | 20.3035 | -1.4862e-05 | -0.10599 | -5.9519e-07 | -0.021211 | -0.49498 | -69.7928 | 18.5624 | -26.5472 | 26.4134 | -77.9732 | 1.5063e-12 | 3.3738e-05 | -1.5063e-12 | -3.3738e-05 | -2.6092e-25 | 0 | 26.4133 | -78.1315 | 101.8685 | 26 | -78 | 102 |  |  |  | -9.5118e-08 | -0.0084793 |  | 588.843655355589i | 0.999993165961649-0.00261557837417069i | -2.9648e-05 | -0.14986
[8 empty] | 1.78 | 602.5596 | 26.9944 | -0.090135 | -8.24 | 2.3148e-05 | -0.13228 | 2.0169e-08 | 0.0039046 | 26.9043 | -8.3683 | 64.3342 | -65.5863 | -89.9699 | 0.58174 | 20.7366 | -1.5563e-05 | -0.10846 | -6.2324e-07 | -0.021705 | -0.67041 | -69.3634 | 18.5624 | -26.5472 | 26.2339 | -77.7318 | 1.5776e-12 | 3.4524e-05 | -1.5776e-12 | -3.4524e-05 | -2.8656e-25 | 0 | 26.2339 | -77.8938 | 102.1062 | 26 | -78 | 102 |  |  |  | -9.9601e-08 | -0.0086769 |  | 602.559586074358i | 0.999992843885647-0.00267650215992227i | -3.1046e-05 | -0.15335
[8 empty] | 1.79 | 616.595 | 26.9944 | -0.094337 | -8.4292 | 2.4238e-05 | -0.13536 | 2.112e-08 | 0.0039955 | 26.9001 | -8.5605 | 64.3342 | -65.7863 | -89.9706 | 0.60733 | 21.1773 | -1.6296e-05 | -0.11099 | -6.5261e-07 | -0.02221 | -0.84483 | -68.9265 | 18.5624 | -26.5472 | 26.0553 | -77.487 | 1.6509e-12 | 3.5328e-05 | -1.6509e-12 | -3.5328e-05 | -3.1383e-25 | 0 | 26.0553 | -77.6528 | 102.3472 | 26 | -78 | 102 |  |  |  | -1.043e-07 | -0.008879 |  | 616.595001861483i | 0.999992506630892-0.00273884498135844i | -3.2509e-05 | -0.15693
[8 empty] | 1.8 | 630.9573 | 26.9944 | -0.098733 | -8.6226 | 2.5381e-05 | -0.13851 | 2.2115e-08 | 0.0040886 | 26.8957 | -8.757 | 64.3342 | -65.9863 | -89.9712 | 0.63396 | 21.6255 | -1.7064e-05 | -0.11357 | -6.8337e-07 | -0.022728 | -1.0182 | -68.4821 | 18.5624 | -26.5472 | 25.8775 | -77.2391 | 1.7281e-12 | 3.6151e-05 | -1.7281e-12 | -3.6151e-05 | -3.4372e-25 | 0 | 25.8775 | -77.4088 | 102.5912 | 26 | -77 | 103 |  |  |  | -1.0921e-07 | -0.0090858 |  | 630.957344480194i | 0.999992153482054-0.00280263988766186i | -3.4041e-05 | -0.16058
[8 empty] | 1.81 | 645.6542 | 26.9944 | -0.10333 | -8.8203 | 2.6577e-05 | -0.14174 | 2.3157e-08 | 0.0041838 | 26.8911 | -8.9579 | 64.3342 | -66.1863 | -89.9719 | 0.66167 | 22.0812 | -1.7868e-05 | -0.11622 | -7.1557e-07 | -0.023257 | -1.1905 | -68.0301 | 18.5624 | -26.5472 | 25.7006 | -76.988 | 1.8091e-12 | 3.6993e-05 | -1.8091e-12 | -3.6993e-05 | -3.7684e-25 | 0 | 25.7006 | -77.1616 | 102.8384 | 26 | -77 | 103 |  |  |  | -1.1436e-07 | -0.0092974 |  | 645.654229034656i | 0.99999178369009-0.00286792069751459i | -3.5645e-05 | -0.16432
[8 empty] | 1.82 | 660.6934 | 26.9944 | -0.10814 | -9.0224 | 2.7829e-05 | -0.14504 | 2.4249e-08 | 0.0042813 | 26.8863 | -9.1632 | 64.3342 | -66.3863 | -89.9725 | 0.6905 | 22.5446 | -1.871e-05 | -0.11892 | -7.493e-07 | -0.023799 | -1.3617 | -67.5707 | 18.5624 | -26.5472 | 25.5247 | -76.7338 | 1.8959e-12 | 3.7855e-05 | -1.8959e-12 | -3.7855e-05 | -4.1399e-25 | 0 | 25.5246 | -76.9115 | 103.0885 | 26 | -77 | 103 |  |  |  | -1.1975e-07 | -0.009514 |  | 660.693448007596i | 0.999991396470663-0.00293472201699946i | -3.7325e-05 | -0.16815
[8 empty] | 1.83 | 676.083 | 26.9944 | -0.11317 | -9.229 | 2.9141e-05 | -0.14842 | 2.5392e-08 | 0.004381 | 26.8813 | -9.373 | 64.3342 | -66.5863 | -89.9732 | 0.72048 | 23.0156 | -1.9592e-05 | -0.12169 | -7.8461e-07 | -0.024353 | -1.5317 | -67.1036 | 18.5624 | -26.5472 | 25.3496 | -76.4767 | 1.9865e-12 | 3.8737e-05 | -1.9865e-12 | -3.8737e-05 | -4.5438e-25 | 0 | 25.3496 | -76.6585 | 103.3415 | 25 | -77 | 103 |  |  |  | -1.2539e-07 | -0.0097356 |  | 676.082975391982i | 0.999990991002465-0.0030030792579168i | -3.9084e-05 | -0.17206
[8 empty] | 1.84 | 691.831 | 26.9944 | -0.11843 | -9.4402 | 3.0514e-05 | -0.15187 | 2.6588e-08 | 0.0044831 | 26.876 | -9.5875 | 64.3342 | -66.7863 | -89.9738 | 0.75166 | 23.4941 | -2.0516e-05 | -0.12453 | -8.2159e-07 | -0.024921 | -1.7005 | -66.6291 | 18.5624 | -26.5472 | 25.1755 | -76.2166 | 2.0791e-12 | 3.9639e-05 | -2.0791e-12 | -3.9639e-05 | -4.976e-25 | 0 | 25.1755 | -76.4027 | 103.5973 | 25 | -76 | 104 |  |  |  | -1.313e-07 | -0.0099624 |  | 691.830970918937i | 0.999990566425493-0.00307302865652626i | -4.0926e-05 | -0.17607
[8 empty] | 1.85 | 707.9458 | 26.9944 | -0.12394 | -9.6559 | 3.1952e-05 | -0.15541 | 2.7841e-08 | 0.0045875 | 26.8705 | -9.8068 | 64.3342 | -66.9863 | -89.9744 | 0.78406 | 23.9802 | -2.1482e-05 | -0.12743 | -8.6031e-07 | -0.025501 | -1.8681 | -66.1471 | 18.5624 | -26.5472 | 25.0024 | -75.9538 | 2.1755e-12 | 4.0562e-05 | -2.1755e-12 | -4.0562e-05 | -5.4526e-25 | 0 | 25.0024 | -76.1442 | 103.8558 | 25 | -76 | 104 |  |  |  | -1.3749e-07 | -0.010194 |  | 707.945784384139i | 0.999990121839211-0.00314460729272311i | -4.2855e-05 | -0.18017
[8 empty] | 1.86 | 724.436 | 26.9944 | -0.12969 | -9.8765 | 3.3458e-05 | -0.15903 | 2.9153e-08 | 0.0046943 | 26.8648 | -10.0308 | 64.3342 | -67.1863 | -89.975 | 0.81774 | 24.4739 | -2.2495e-05 | -0.1304 | -9.0085e-07 | -0.026095 | -2.0344 | -65.6575 | 18.5624 | -26.5472 | 24.8304 | -75.6883 | 2.2797e-12 | 4.1507e-05 | -2.2797e-12 | -4.1507e-05 | -5.9858e-25 | 0 | 24.8303 | -75.8832 | 104.1168 | 25 | -76 | 104 |  |  |  | -1.4397e-07 | -0.010432 |  | 724.435960074991i | 0.999989656300646-0.00321785310965944i | -4.4875e-05 | -0.18437
[8 empty] | 1.87 | 741.3102 | 26.9944 | -0.13571 | -10.1019 | 3.5035e-05 | -0.16274 | 3.0527e-08 | 0.0048037 | 26.8588 | -10.2598 | 64.3342 | -67.3863 | -89.9755 | 0.85273 | 24.9751 | -2.3555e-05 | -0.13344 | -9.4331e-07 | -0.026703 | -2.1994 | -65.1605 | 18.5624 | -26.5472 | 24.6593 | -75.4203 | 2.3877e-12 | 4.2474e-05 | -2.3877e-12 | -4.2474e-05 | -6.5633e-25 | 0 | 24.6593 | -75.6197 | 104.3803 | 25 | -76 | 104 |  |  |  | -1.5075e-07 | -0.010675 |  | 741.310241300918i | 0.999989168822389-0.00329280493382006i | -4.6989e-05 | -0.18867
[8 empty] | 1.88 | 758.5776 | 26.9944 | -0.142 | -10.3321 | 3.6686e-05 | -0.16653 | 3.1966e-08 | 0.0049156 | 26.8525 | -10.4938 | 64.3342 | -67.5863 | -89.9761 | 0.88906 | 25.4838 | -2.4665e-05 | -0.13654 | -9.8777e-07 | -0.027325 | -2.3631 | -64.6562 | 18.5624 | -26.5472 | 24.4894 | -75.1499 | 2.4995e-12 | 4.3463e-05 | -2.4995e-12 | -4.3463e-05 | -7.1894e-25 | 0 | 24.4893 | -75.3539 | 104.6461 | 24 | -75 | 105 |  |  |  | -1.5786e-07 | -0.010924 |  | 758.577575029184i | 0.999988658370497-0.00336950249556399i | -4.9204e-05 | -0.19306
[8 empty] | 1.89 | 776.2471 | 26.9944 | -0.14858 | -10.5674 | 3.8415e-05 | -0.1704 | 3.3473e-08 | 0.0050301 | 26.8459 | -10.7328 | 64.3342 | -67.7863 | -89.9766 | 0.92679 | 25.9999 | -2.5828e-05 | -0.13972 | -1.0343e-06 | -0.027961 | -2.5254 | -64.1444 | 18.5624 | -26.5472 | 24.3205 | -74.8772 | 2.6172e-12 | 4.4476e-05 | -2.6172e-12 | -4.4476e-05 | -7.8881e-25 | 0 | 24.3205 | -75.086 | 104.914 | 24 | -75 | 105 |  |  |  | -1.653e-07 | -0.011178 |  | 776.247116628692i | 0.999988123862307-0.00344798645014177i | -5.1523e-05 | -0.19756
[8 empty] | 1.9 | 794.3282 | 26.9944 | -0.15546 | -10.8079 | 4.0226e-05 | -0.17437 | 3.505e-08 | 0.0051472 | 26.839 | -10.9771 | 64.3342 | -67.9863 | -89.9772 | 0.96594 | 26.5234 | -2.7045e-05 | -0.14298 | -1.0831e-06 | -0.028613 | -2.6862 | -63.6254 | 18.5624 | -26.5472 | 24.1528 | -74.6025 | 2.7406e-12 | 4.5512e-05 | -2.7406e-12 | -4.5512e-05 | -8.6434e-25 | 0 | 24.1527 | -74.8161 | 105.1839 | 24 | -75 | 105 |  |  |  | -1.7309e-07 | -0.011438 |  | 794.328234724282i | 0.999987564164134-0.00352829839919985i | -5.3951e-05 | -0.20216
[8 empty] | 1.91 | 812.8305 | 26.9944 | -0.16265 | -11.0535 | 4.2122e-05 | -0.17844 | 3.6702e-08 | 0.0052671 | 26.8318 | -11.2266 | 64.3342 | -68.1863 | -89.9777 | 1.0066 | 27.0541 | -2.8319e-05 | -0.14631 | -1.1341e-06 | -0.029279 | -2.8456 | -63.0991 | 18.5624 | -26.5472 | 23.9862 | -74.3258 | 2.8698e-12 | 4.6572e-05 | -2.8698e-12 | -4.6572e-05 | -9.4835e-25 | 0 | 23.9862 | -74.5443 | 105.4557 | 24 | -75 | 105 |  |  |  | -1.8124e-07 | -0.011705 |  | 812.8305161641i | 0.99998697808887-0.00361048091278302i | -5.6494e-05 | -0.20687
[8 empty] | 1.92 | 831.7638 | 26.9944 | -0.17017 | -11.3044 | 4.4107e-05 | -0.18259 | 3.8432e-08 | 0.0053898 | 26.8243 | -11.4816 | 64.3342 | -68.3863 | -89.9782 | 1.0487 | 27.5921 | -2.9654e-05 | -0.14972 | -1.1876e-06 | -0.029961 | -3.0035 | -62.5657 | 18.5624 | -26.5472 | 23.8209 | -74.0473 | 3.0048e-12 | 4.7657e-05 | -3.0048e-12 | -4.7657e-05 | -1.0396e-24 | 0 | 23.8208 | -74.271 | 105.729 | 24 | -74 | 106 |  |  |  | -1.8979e-07 | -0.011977 |  | 831.763771102671i | 0.999986364393465-0.00369457755184637i | -5.9156e-05 | -0.21169
[8 empty] | 1.93 | 851.138 | 26.9944 | -0.17802 | -11.5607 | 4.6185e-05 | -0.18685 | 4.0243e-08 | 0.0055154 | 26.8165 | -11.742 | 64.3342 | -68.5863 | -89.9787 | 1.0924 | 28.1372 | -3.1051e-05 | -0.1532 | -1.2435e-06 | -0.030659 | -3.1598 | -62.0253 | 18.5624 | -26.5472 | 23.6567 | -73.7673 | 3.1476e-12 | 4.8767e-05 | -3.1476e-12 | -4.8767e-05 | -1.1402e-24 | 0 | 23.6566 | -73.9962 | 106.0038 | 24 | -74 | 106 |  |  |  | -1.9873e-07 | -0.012256 |  | 851.138038202377i | 0.999985721776293-0.00378063289128837i | -6.1944e-05 | -0.21662
[8 empty] | 1.94 | 870.9636 | 26.9944 | -0.18624 | -11.8225 | 4.8362e-05 | -0.1912 | 4.2139e-08 | 0.0056438 | 26.8083 | -12.008 | 64.3342 | -68.7863 | -89.9792 | 1.1377 | 28.6894 | -3.2515e-05 | -0.15677 | -1.3021e-06 | -0.031373 | -3.3145 | -61.478 | 18.5624 | -26.5472 | 23.4938 | -73.486 | 3.2941e-12 | 4.9903e-05 | -3.2941e-12 | -4.9903e-05 | -1.2497e-24 | 0 | 23.4937 | -73.7202 | 106.2798 | 23 | -74 | 106 |  |  |  | -2.081e-07 | -0.012542 |  | 870.963589956081i | 0.999985048874391-0.00386869254351707i | -6.4863e-05 | -0.22166
[8 empty] | 1.95 | 891.2509 | 26.9944 | -0.19482 | -12.0898 | 5.0641e-05 | -0.19565 | 4.4125e-08 | 0.0057753 | 26.7997 | -12.2797 | 64.3342 | -68.9863 | -89.9796 | 1.1846 | 29.2484 | -3.4047e-05 | -0.16042 | -1.3635e-06 | -0.032104 | -3.4676 | -60.9238 | 18.5624 | -26.5472 | 23.3321 | -73.2035 | 3.4484e-12 | 5.1065e-05 | -3.4484e-12 | -5.1065e-05 | -1.3692e-24 | 0 | 23.332 | -73.4432 | 106.5568 | 23 | -73 | 107 |  |  |  | -2.179e-07 | -0.012834 |  | 891.250938133746i | 0.999984344260569-0.00395880318256153i | -6.792e-05 | -0.22683
[8 empty] | 1.96 | 912.0108 | 26.9944 | -0.20379 | -12.3629 | 5.3028e-05 | -0.20021 | 4.6205e-08 | 0.0059098 | 26.7907 | -12.5572 | 64.3342 | -69.1863 | -89.9801 | 1.2332 | 29.8141 | -3.5652e-05 | -0.16416 | -1.4278e-06 | -0.032852 | -3.619 | -60.363 | 18.5624 | -26.5472 | 23.1717 | -72.9202 | 3.6124e-12 | 5.2254e-05 | -3.6124e-12 | -5.2254e-05 | -1.5021e-24 | 0 | 23.1716 | -73.1654 | 106.8346 | 23 | -73 | 107 |  |  |  | -2.2817e-07 | -0.013133 |  | 912.01083935591i | 0.999983606440384-0.00405101256874081i | -7.1121e-05 | -0.23211
[8 empty] | 1.97 | 933.2543 | 26.9944 | -0.21316 | -12.6417 | 5.5527e-05 | -0.20487 | 4.8383e-08 | 0.0060475 | 26.7813 | -12.8405 | 64.3342 | -69.3863 | -89.9806 | 1.2835 | 30.3865 | -3.7332e-05 | -0.16799 | -1.495e-06 | -0.033617 | -3.7687 | -59.7956 | 18.5624 | -26.5472 | 23.0126 | -72.6361 | 3.7821e-12 | 5.3472e-05 | -3.7821e-12 | -5.3472e-05 | -1.6471e-24 | 0 | 23.0126 | -72.8871 | 107.1129 | 23 | -73 | 107 |  |  |  | -2.3893e-07 | -0.013439 |  | 933.254300796992i | 0.99998283384897-0.00414536957390356i | -7.4473e-05 | -0.23751
[8 empty] | 1.98 | 954.9926 | 26.9944 | -0.22295 | -12.9264 | 5.8144e-05 | -0.20964 | 5.0663e-08 | 0.0061884 | 26.7715 | -13.1298 | 64.3342 | -69.5863 | -89.981 | 1.3355 | 30.9654 | -3.9091e-05 | -0.1719 | -1.5655e-06 | -0.0344 | -3.9166 | -59.2219 | 18.5624 | -26.5472 | 22.8549 | -72.3517 | 3.9615e-12 | 5.4717e-05 | -3.9615e-12 | -5.4717e-05 | -1.8062e-24 | 0 | 22.8548 | -72.6085 | 107.3915 | 23 | -73 | 107 |  |  |  | -2.5019e-07 | -0.013752 |  | 954.992586021437i | 0.999982024847723-0.00424192420725075i | -7.7983e-05 | -0.24305
[8 empty] | 1.99 | 977.2372 | 26.9944 | -0.23318 | -13.217 | 6.0884e-05 | -0.21453 | 5.305e-08 | 0.0063325 | 26.7613 | -13.4252 | 64.3342 | -69.7863 | -89.9814 | 1.3894 | 31.5506 | -4.0934e-05 | -0.1759 | -1.6393e-06 | -0.035201 | -4.0628 | -58.6419 | 18.5624 | -26.5472 | 22.6985 | -72.0671 | 4.1466e-12 | 5.5992e-05 | -4.1466e-12 | -5.5992e-05 | -1.9791e-24 | 0 | 22.6984 | -72.3299 | 107.6701 | 23 | -72 | 108 |  |  |  | -2.6198e-07 | -0.014072 |  | 977.237220955811i | 0.999981177720824-0.00434072764175515i | -8.1658e-05 | -0.24871
[8 empty] | 2 | 1000 | 26.9944 | -0.24387 | -13.5137 | 6.3753e-05 | -0.21952 | 5.5551e-08 | 0.00648 | 26.7506 | -13.7268 | 64.3342 | -69.9863 | -89.9819 | 1.4451 | 32.1419 | -4.2863e-05 | -0.18 | -1.7165e-06 | -0.036021 | -4.2071 | -58.056 | 18.5624 | -26.5472 | 22.5435 | -71.7827 | 4.3433e-12 | 5.7296e-05 | -4.3433e-12 | -5.7296e-05 | -2.1722e-24 | 0 | 22.5434 | -72.0516 | 107.9484 | 23 | -72 | 108 |  |  |  | -2.7432e-07 | -0.0144 |  | 1000i | 0.9999802906716-0.00444183224119097i | -8.5506e-05 | -0.2545
[8 empty] | 2.01 | 1023.293 | 26.9944 | -0.25503 | -13.8166 | 6.6758e-05 | -0.22464 | 5.8169e-08 | 0.0066309 | 26.7395 | -14.0346 | 64.3342 | -70.1863 | -89.9823 | 1.5026 | 32.7392 | -4.4883e-05 | -0.18419 | -1.7974e-06 | -0.03686 | -4.3496 | -57.4642 | 18.5624 | -26.5472 | 22.3899 | -71.4987 | 4.5478e-12 | 5.863e-05 | -4.5478e-12 | -5.863e-05 | -2.3814e-24 | 0 | 22.3898 | -71.7739 | 108.2261 | 22 | -72 | 108 |  |  |  | -2.8725e-07 | -0.014735 |  | 1023.29299228075i | 0.99997936181872-0.00454529158778746i | -8.9536e-05 | -0.26043
[8 empty] | 2.02 | 1047.1285 | 26.9944 | -0.26669 | -14.1256 | 6.9904e-05 | -0.22987 | 6.091e-08 | 0.0067854 | 26.7278 | -14.3487 | 64.3342 | -70.3863 | -89.9827 | 1.5621 | 33.3421 | -4.6998e-05 | -0.18848 | -1.8822e-06 | -0.037719 | -4.4901 | -56.8667 | 18.5624 | -26.5472 | 22.2377 | -71.2155 | 4.7618e-12 | 5.9996e-05 | -4.7618e-12 | -5.9996e-05 | -2.6116e-24 | 0 | 22.2376 | -71.497 | 108.503 | 22 | -71 | 109 |  |  |  | -3.0079e-07 | -0.015079 |  | 1047.1285480509i | 0.999978389192199-0.00465116051052084i | -9.3756e-05 | -0.2665
[8 empty] | 2.03 | 1071.5193 | 26.9944 | -0.27886 | -14.4411 | 7.3199e-05 | -0.23522 | 6.3781e-08 | 0.0069434 | 26.7156 | -14.6693 | 64.3342 | -70.5863 | -89.9831 | 1.6235 | 33.9506 | -4.9213e-05 | -0.19287 | -1.9709e-06 | -0.038597 | -4.6287 | -56.2639 | 18.5624 | -26.5472 | 22.0869 | -70.9332 | 4.9875e-12 | 6.1394e-05 | -4.9875e-12 | -6.1394e-05 | -2.8636e-24 | 0 | 22.0868 | -71.2214 | 108.7786 | 22 | -71 | 109 |  |  |  | -3.1497e-07 | -0.01543 |  | 1071.51930523761i | 0.999977370729228-0.00475949511405847i | -9.8174e-05 | -0.2727
[8 empty] | 2.04 | 1096.4782 | 26.9944 | -0.29157 | -14.7629 | 7.6648e-05 | -0.2407 | 6.6787e-08 | 0.0071052 | 26.7029 | -14.9965 | 64.3342 | -70.7863 | -89.9834 | 1.6868 | 34.5644 | -5.1533e-05 | -0.19737 | -2.0637e-06 | -0.039496 | -4.7653 | -55.6559 | 18.5624 | -26.5472 | 21.9376 | -70.6524 | 5.2228e-12 | 6.2824e-05 | -5.2228e-12 | -6.2824e-05 | -3.1407e-24 | 0 | 21.9375 | -70.9472 | 109.0528 | 22 | -71 | 109 |  |  |  | -3.2981e-07 | -0.015789 |  | 1096.47819614319i | 0.999976304269798-0.00487035280837073i | -0.0001028 | -0.27906
[8 empty] | 2.05 | 1122.0185 | 26.9944 | -0.30484 | -15.0912 | 8.0261e-05 | -0.24631 | 6.9934e-08 | 0.0072707 | 26.6897 | -15.3303 | 64.3342 | -70.9863 | -89.9838 | 1.7522 | 35.1833 | -5.3961e-05 | -0.20196 | -2.161e-06 | -0.040416 | -4.9 | -55.0429 | 18.5624 | -26.5472 | 21.7897 | -70.3732 | 5.4677e-12 | 6.4287e-05 | -5.4677e-12 | -6.4287e-05 | -3.442e-24 | 0 | 21.7896 | -70.6749 | 109.3251 | 22 | -71 | 109 |  |  |  | -3.4535e-07 | -0.016157 |  | 1122.01845430196i | 0.999975187552118-0.00498379233902502i | -0.00010765 | -0.28555
[8 empty] | 2.06 | 1148.1536 | 26.9944 | -0.31869 | -15.4262 | 8.4043e-05 | -0.25205 | 7.323e-08 | 0.00744 | 26.6758 | -15.6708 | 64.3342 | -71.1863 | -89.9842 | 1.8197 | 35.8069 | -5.6504e-05 | -0.20667 | -2.2628e-06 | -0.041358 | -5.0325 | -54.4253 | 18.5624 | -26.5472 | 21.6433 | -70.0961 | 5.7242e-12 | 6.5784e-05 | -5.7242e-12 | -6.5784e-05 | -3.7724e-24 | 0 | 21.6432 | -70.4048 | 109.5952 | 22 | -70 | 110 |  |  |  | -3.6163e-07 | -0.016533 |  | 1148.15362149688i | 0.999974018207825-0.00509987381817783i | -0.00011272 | -0.29221
[8 empty] | 2.07 | 1174.8976 | 26.9944 | -0.33315 | -15.7678 | 8.8004e-05 | -0.25792 | 7.6681e-08 | 0.0076133 | 26.6614 | -16.0181 | 64.3342 | -71.3863 | -89.9846 | 1.8892 | 36.4351 | -5.9167e-05 | -0.21148 | -2.3695e-06 | -0.042321 | -5.163 | -53.8032 | 18.5624 | -26.5472 | 21.4983 | -69.8214 | 5.9943e-12 | 6.7317e-05 | -5.9943e-12 | -6.7317e-05 | -4.1359e-24 | 0 | 21.4982 | -70.1373 | 109.8627 | 21 | -70 | 110 |  |  |  | -3.7867e-07 | -0.016919 |  | 1174.89755493953i | 0.999972793756963-0.00521865875627973i | -0.00011803 | -0.29901
[8 empty] | 2.08 | 1202.2644 | 26.9944 | -0.34824 | -16.1162 | 9.2151e-05 | -0.26392 | 8.0295e-08 | 0.0077907 | 26.6463 | -16.3724 | 64.3342 | -71.5863 | -89.9849 | 1.9608 | 37.0676 | -6.1956e-05 | -0.21641 | -2.4812e-06 | -0.043307 | -5.2914 | -53.177 | 18.5624 | -26.5472 | 21.3548 | -69.5494 | 6.2778e-12 | 6.8885e-05 | -6.2778e-12 | -6.8885e-05 | -4.5366e-24 | 0 | 21.3547 | -69.8727 | 110.1273 | 21 | -70 | 110 |  |  |  | -3.9652e-07 | -0.017313 |  | 1202.26443461741i | 0.999971511602719-0.00534021009451027i | -0.00012359 | -0.30598
[8 empty] | 2.09 | 1230.2688 | 26.9944 | -0.36398 | -16.4715 | 9.6494e-05 | -0.27007 | 8.4079e-08 | 0.0079721 | 26.6306 | -16.7336 | 64.3342 | -71.7863 | -89.9852 | 2.0345 | 37.704 | -6.4876e-05 | -0.22145 | -2.5981e-06 | -0.044316 | -5.4177 | -52.547 | 18.5624 | -26.5472 | 21.2128 | -69.2806 | 6.5729e-12 | 7.0489e-05 | -6.5729e-12 | -7.0489e-05 | -4.9736e-24 | 0 | 21.2127 | -69.6114 | 110.3886 | 21 | -70 | 110 |  |  |  | -4.1521e-07 | -0.017716 |  | 1230.26877081238i | 0.999970169025928-0.0054645922379586i | -0.00012942 | -0.3131
[8 empty] | 2.1 | 1258.9254 | 26.9944 | -0.38041 | -16.8337 | 0.00010104 | -0.27636 | 8.8042e-08 | 0.0081578 | 26.6141 | -17.1019 | 64.3342 | -71.9863 | -89.9856 | 2.1104 | 38.3442 | -6.7933e-05 | -0.22661 | -2.7205e-06 | -0.045348 | -5.5418 | -51.9133 | 18.5624 | -26.5472 | 21.0723 | -69.0152 | 6.8834e-12 | 7.2131e-05 | -6.8834e-12 | -7.2131e-05 | -5.455e-24 | 0 | 21.0722 | -69.3538 | 110.6462 | 21 | -69 | 111 |  |  |  | -4.3477e-07 | -0.018129 |  | 1258.92541179417i | 0.999968763179301-0.00559187108956637i | -0.00013552 | -0.3204
[8 empty] | 2.11 | 1288.2496 | 26.9944 | -0.39754 | -17.2029 | 0.0001058 | -0.2828 | 9.2191e-08 | 0.0083479 | 26.597 | -17.4774 | 64.3342 | -72.1863 | -89.9859 | 2.1884 | 38.9878 | -7.1135e-05 | -0.23188 | -2.8488e-06 | -0.046404 | -5.6638 | -51.2764 | 18.5624 | -26.5472 | 20.9332 | -68.7538 | 7.2074e-12 | 7.3811e-05 | -7.2074e-12 | -7.3811e-05 | -5.9809e-24 | 0 | 20.9331 | -69.1002 | 110.8998 | 21 | -69 | 111 |  |  |  | -4.5526e-07 | -0.018551 |  | 1288.24955169313i | 0.999967291081397-0.00572211408485029i | -0.0001419 | -0.32786
[8 empty] | 2.12 | 1318.2567 | 26.9944 | -0.4154 | -17.5792 | 0.00011079 | -0.28939 | 9.6536e-08 | 0.0085423 | 26.5791 | -17.86 | 64.3342 | -72.3863 | -89.9862 | 2.2687 | 39.6344 | -7.4487e-05 | -0.23728 | -2.983e-06 | -0.047485 | -5.7835 | -50.6366 | 18.5624 | -26.5472 | 20.7957 | -68.4966 | 7.5468e-12 | 7.5531e-05 | -7.5468e-12 | -7.5531e-05 | -6.5577e-24 | 0 | 20.7955 | -68.8511 | 111.1489 | 21 | -69 | 111 |  |  |  | -4.7672e-07 | -0.018983 |  | 1318.25673855641i | 0.999965749610297-0.00585539022742165i | -0.00014859 | -0.3355
[8 empty] | 2.13 | 1348.9629 | 26.9944 | -0.43403 | -17.9626 | 0.00011601 | -0.29613 | 1.0109e-07 | 0.0087413 | 26.5605 | -18.25 | 64.3342 | -72.5863 | -89.9865 | 2.3512 | 40.2839 | -7.7997e-05 | -0.24281 | -3.1236e-06 | -0.048591 | -5.901 | -49.9941 | 18.5624 | -26.5472 | 20.6595 | -68.2441 | 7.9036e-12 | 7.729e-05 | -7.9036e-12 | -7.729e-05 | -7.191e-24 | 0 | 20.6594 | -68.6068 | 111.3932 | 21 | -69 | 111 |  |  |  | -4.9919e-07 | -0.019425 |  | 1348.96288259165i | 0.99996413549699-0.00599177012531993i | -0.00015559 | -0.34331
[8 empty] | 2.14 | 1380.3843 | 26.9944 | -0.45346 | -18.3533 | 0.00012148 | -0.30303 | 1.0585e-07 | 0.0089449 | 26.5411 | -18.6474 | 64.3342 | -72.7863 | -89.9869 | 2.436 | 40.9358 | -8.1673e-05 | -0.24847 | -3.2708e-06 | -0.049723 | -6.0163 | -49.3493 | 18.5624 | -26.5472 | 20.5248 | -67.9966 | 8.2739e-12 | 7.909e-05 | -8.2739e-12 | -7.909e-05 | -7.8808e-24 | 0 | 20.5247 | -68.3678 | 111.6322 | 21 | -68 | 112 |  |  |  | -5.2271e-07 | -0.019878 |  | 1380.38426460289i | 0.999962445318446-0.00613132602817984i | -0.00016293 | -0.35131
[8 empty] | 2.15 | 1412.5375 | 26.9944 | -0.4737 | -18.7512 | 0.0001272 | -0.31008 | 1.1084e-07 | 0.0091532 | 26.5209 | -19.0521 | 64.3342 | -72.9863 | -89.9872 | 2.5229 | 41.5898 | -8.5522e-05 | -0.25426 | -3.425e-06 | -0.050881 | -6.1293 | -48.7025 | 18.5624 | -26.5472 | 20.3916 | -67.7546 | 8.6654e-12 | 8.0932e-05 | -8.6654e-12 | -8.0932e-05 | -8.6434e-24 | 0 | 20.3914 | -68.1344 | 111.8656 | 20 | -68 | 112 |  |  |  | -5.4735e-07 | -0.020341 |  | 1412.53754462275i | 0.999960675490358-0.00627413186524837i | -0.00017061 | -0.35949
[8 empty] | 2.16 | 1445.4398 | 26.9944 | -0.4948 | -19.1565 | 0.0001332 | -0.31731 | 1.1606e-07 | 0.0093664 | 26.4998 | -19.4644 | 64.3342 | -73.1863 | -89.9874 | 2.6122 | 42.2456 | -8.9553e-05 | -0.26018 | -3.5864e-06 | -0.052066 | -6.24 | -48.0541 | 18.5624 | -26.5472 | 20.2597 | -67.5185 | 9.0724e-12 | 8.2818e-05 | -9.0724e-12 | -8.2818e-05 | -9.477e-24 | 0 | 20.2596 | -67.9072 | 112.0928 | 20 | -68 | 112 |  |  |  | -5.7314e-07 | -0.020814 |  | 1445.43977074593i | 0.999958822259549-0.0064202632842728i | -0.00017865 | -0.36786
[8 empty] | 2.17 | 1479.1084 | 26.9944 | -0.51679 | -19.5691 | 0.00013948 | -0.3247 | 1.2153e-07 | 0.0095846 | 26.4778 | -19.8842 | 64.3342 | -73.3863 | -89.9877 | 2.7037 | 42.9029 | -9.3773e-05 | -0.26624 | -3.7554e-06 | -0.053279 | -6.3485 | -47.4044 | 18.5624 | -26.5472 | 20.1293 | -67.2886 | 9.5006e-12 | 8.4747e-05 | -9.5006e-12 | -8.4747e-05 | -1.0391e-23 | 0 | 20.1291 | -67.6863 | 112.3137 | 20 | -68 | 112 |  |  |  | -6.0016e-07 | -0.021299 |  | 1479.10838816821i | 0.999956881696019-0.00656979769127651i | -0.00018707 | -0.37643
[8 empty] | 2.18 | 1513.5612 | 26.9944 | -0.53969 | -19.9892 | 0.00014605 | -0.33226 | 1.2726e-07 | 0.0098079 | 26.4549 | -20.3117 | 64.3342 | -73.5863 | -89.988 | 2.7976 | 43.5613 | -9.8193e-05 | -0.27244 | -3.9324e-06 | -0.05452 | -6.4547 | -46.7537 | 18.5624 | -26.5472 | 20.0002 | -67.0654 | 9.948e-12 | 8.6721e-05 | -9.948e-12 | -8.6721e-05 | -1.1395e-23 | 0 | 20 | -67.4724 | 112.5276 | 20 | -67 | 113 |  |  |  | -6.2844e-07 | -0.021795 |  | 1513.56124843621i | 0.99995484968461-0.00672281429124416i | -0.00019588 | -0.3852
[8 empty] | 2.19 | 1548.8166 | 26.9944 | -0.56354 | -20.4168 | 0.00015293 | -0.34 | 1.3326e-07 | 0.010036 | 26.4311 | -20.7467 | 64.3342 | -73.7863 | -89.9883 | 2.8937 | 44.2204 | -0.00010282 | -0.27878 | -4.1177e-06 | -0.05579 | -6.5585 | -46.1025 | 18.5624 | -26.5472 | 19.8725 | -66.8492 | 1.0419e-11 | 8.8741e-05 | -1.0419e-11 | -8.8741e-05 | -1.2498e-23 | 0 | 19.8723 | -67.2657 | 112.7343 | 20 | -67 | 113 |  |  |  | -6.5806e-07 | -0.022303 |  | 1548.81661891248i | 0.999952721916296-0.00687939412973466i | -0.00020511 | -0.39417
[8 empty] | 2.2 | 1584.8932 | 26.9944 | -0.58838 | -20.8519 | 0.00016014 | -0.34792 | 1.3954e-07 | 0.01027 | 26.4062 | -21.1895 | 64.3342 | -73.9863 | -89.9885 | 2.9921 | 44.8799 | -0.00010767 | -0.28528 | -4.3118e-06 | -0.05709 | -6.6601 | -45.451 | 18.5624 | -26.5472 | 19.7461 | -66.6405 | 1.0908e-11 | 9.0808e-05 | -1.0908e-11 | -9.0808e-05 | -1.3697e-23 | 0 | 19.7459 | -67.0667 | 112.9333 | 20 | -67 | 113 |  |  |  | -6.8907e-07 | -0.022822 |  | 1584.89319246112i | 0.999950493879046-0.00703962013544301i | -0.00021478 | -0.40335
[8 empty] | 2.21 | 1621.8101 | 26.9944 | -0.61423 | -21.2945 | 0.00016769 | -0.35602 | 1.4611e-07 | 0.010509 | 26.3804 | -21.64 | 64.3342 | -74.1863 | -89.9888 | 3.0929 | 45.5395 | -0.00011274 | -0.29192 | -4.515e-06 | -0.058419 | -6.7594 | -44.7996 | 18.5624 | -26.5472 | 19.621 | -66.4396 | 1.1423e-11 | 9.2923e-05 | -1.1423e-11 | -9.2923e-05 | -1.5023e-23 | 0 | 19.6208 | -66.8757 | 113.1243 | 20 | -67 | 113 |  |  |  | -7.2155e-07 | -0.023354 |  | 1621.81009735893i | 0.999948160848266-0.00720357716373085i | -0.0002249 | -0.41275
[8 empty] | 2.22 | 1659.5869 | 26.9944 | -0.64114 | -21.7447 | 0.00017559 | -0.36432 | 1.53e-07 | 0.010754 | 26.3535 | -22.0982 | 64.3342 | -74.3863 | -89.9891 | 3.1959 | 46.1989 | -0.00011805 | -0.29872 | -4.7278e-06 | -0.05978 | -6.8564 | -44.1487 | 18.5624 | -26.5472 | 19.4971 | -66.2469 | 1.1962e-11 | 9.5087e-05 | -1.1962e-11 | -9.5087e-05 | -1.6473e-23 | 0 | 19.4969 | -66.6932 | 113.3068 | 19 | -67 | 113 |  |  |  | -7.5555e-07 | -0.023898 |  | 1659.58690743756i | 0.999945717876789-0.00737135204114787i | -0.0002355 | -0.42236
[8 empty] | 2.23 | 1698.2437 | 26.9944 | -0.66914 | -22.2024 | 0.00018386 | -0.3728 | 1.6021e-07 | 0.011005 | 26.3255 | -22.5642 | 64.3342 | -74.5863 | -89.9893 | 3.3012 | 46.8576 | -0.00012362 | -0.30568 | -4.9506e-06 | -0.061173 | -6.951 | -43.4986 | 18.5624 | -26.5472 | 19.3744 | -66.0628 | 1.2525e-11 | 9.7302e-05 | -1.2525e-11 | -9.7302e-05 | -1.8061e-23 | 0 | 19.3742 | -66.5195 | 113.4805 | 19 | -67 | 113 |  |  |  | -7.9116e-07 | -0.024455 |  | 1698.24365246174i | 0.999943159784393-0.00754303361096407i | -0.0002466 | -0.4322
[8 empty] | 2.24 | 1737.8008 | 26.9944 | -0.69827 | -22.6678 | 0.00019253 | -0.38148 | 1.6776e-07 | 0.011261 | 26.2964 | -23.038 | 64.3342 | -74.7863 | -89.9896 | 3.4089 | 47.5153 | -0.00012944 | -0.3128 | -5.1839e-06 | -0.062598 | -7.0434 | -42.8497 | 18.5624 | -26.5472 | 19.2529 | -65.8877 | 1.3115e-11 | 9.9569e-05 | -1.3115e-11 | -9.9569e-05 | -1.9801e-23 | 0 | 19.2527 | -66.355 | 113.645 | 19 | -66 | 114 |  |  |  | -8.2845e-07 | -0.025024 |  | 1737.80082874938i | 0.999940481146829-0.00771871277973577i | -0.00025822 | -0.44227
[8 empty] | 2.25 | 1778.2794 | 26.9944 | -0.72857 | -23.1408 | 0.0002016 | -0.39037 | 1.7567e-07 | 0.011523 | 26.2661 | -23.5196 | 64.3342 | -74.9863 | -89.9898 | 3.5188 | 48.1716 | -0.00013554 | -0.32009 | -5.4282e-06 | -0.064056 | -7.1335 | -42.2023 | 18.5624 | -26.5472 | 19.1326 | -65.7219 | 1.3734e-11 | 0.00010189 | -1.3734e-11 | -0.00010189 | -2.1717e-23 | 0 | 19.1323 | -66.2001 | 113.7999 | 19 | -66 | 114 |  |  |  | -8.6749e-07 | -0.025607 |  | 1778.27941003892i | 0.999937676284333-0.0078984825649265i | -0.00027039 | -0.45257
[8 empty] | 2.26 | 1819.7009 | 26.9944 | -0.76006 | -23.6213 | 0.0002111 | -0.39946 | 1.8395e-07 | 0.011792 | 26.2346 | -24.009 | 64.3342 | -75.1863 | -89.99 | 3.631 | 48.8264 | -0.00014193 | -0.32754 | -5.684e-06 | -0.065548 | -7.2213 | -41.5568 | 18.5624 | -26.5472 | 19.0133 | -65.5657 | 1.438e-11 | 0.00010426 | -1.438e-11 | -0.00010426 | -2.3806e-23 | 0 | 19.013 | -66.055 | 113.945 | 19 | -66 | 114 |  |  |  | -9.0837e-07 | -0.026204 |  | 1819.70085860998i | 0.999934739249586-0.00808243814360642i | -0.00028313 | -0.46311
[8 empty] | 2.27 | 1862.0871 | 26.9944 | -0.7928 | -24.1094 | 0.00022105 | -0.40877 | 1.9261e-07 | 0.012066 | 26.2019 | -24.5061 | 64.3342 | -75.3863 | -89.9903 | 3.7454 | 49.4791 | -0.00014862 | -0.33517 | -5.9519e-06 | -0.067075 | -7.3069 | -40.9134 | 18.5624 | -26.5472 | 18.895 | -65.4195 | 1.5059e-11 | 0.00010669 | -1.5059e-11 | -0.00010669 | -2.6108e-23 | 0 | 18.8947 | -65.9203 | 114.0797 | 19 | -66 | 114 |  |  |  | -9.5118e-07 | -0.026814 |  | 1862.08713666287i | 0.999931663815128-0.00827067690225185i | -0.00029648 | -0.4739
[8 empty] | 2.28 | 1905.4607 | 26.9944 | -0.82682 | -24.6051 | 0.00023147 | -0.41829 | 2.0169e-07 | 0.012347 | 26.1679 | -25.011 | 64.3342 | -75.5863 | -89.9905 | 3.8621 | 50.1294 | -0.00015562 | -0.34298 | -6.2324e-06 | -0.068637 | -7.3902 | -40.2726 | 18.5624 | -26.5472 | 18.7776 | -65.2837 | 1.5769e-11 | 0.00010917 | -1.5769e-11 | -0.00010917 | -2.8625e-23 | 0 | 18.7773 | -65.796 | 114.204 | 19 | -66 | 114 |  |  |  | -9.9601e-07 | -0.027439 |  | 1905.46071796325i | 0.999928443460165-0.00846329848766902i | -0.00031045 | -0.48493
[8 empty] | 2.29 | 1949.8446 | 26.9944 | -0.86216 | -25.1082 | 0.00024238 | -0.42803 | 2.112e-07 | 0.012635 | 26.1325 | -25.5236 | 64.3342 | -75.7863 | -89.9907 | 3.981 | 50.7772 | -0.00016296 | -0.35097 | -6.5261e-06 | -0.070236 | -7.4713 | -39.6347 | 18.5624 | -26.5472 | 18.6612 | -65.1584 | 1.6511e-11 | 0.00011172 | -1.6511e-11 | -0.00011172 | -3.1384e-23 | 0 | 18.6609 | -65.6827 | 114.3173 | 19 | -66 | 114 |  |  |  | -1.043e-06 | -0.028078 |  | 1949.84459975805i | 0.999925071356756-0.00866040485906554i | -0.00032508 | -0.49623
[8 empty] | 2.3 | 1995.2623 | 26.9944 | -0.89885 | -25.6189 | 0.0002538 | -0.438 | 2.2115e-07 | 0.012929 | 26.0958 | -26.044 | 64.3342 | -75.9863 | -89.9909 | 4.1021 | 51.4219 | -0.00017064 | -0.35914 | -6.8337e-06 | -0.071872 | -7.5502 | -39 | 18.5624 | -26.5472 | 18.5457 | -65.044 | 1.7288e-11 | 0.00011432 | -1.7288e-11 | -0.00011432 | -3.4412e-23 | 0 | 18.5453 | -65.5805 | 114.4195 | 19 | -66 | 114 |  |  |  | -1.0921e-06 | -0.028732 |  | 1995.26231496888i | 0.999921540355361-0.00886210034129315i | -0.0003404 | -0.50779
[8 empty] | 2.31 | 2041.7379 | 26.9944 | -0.93695 | -26.1369 | 0.00026576 | -0.4482 | 2.3157e-07 | 0.01323 | 26.0578 | -26.5719 | 64.3342 | -76.1863 | -89.9911 | 4.2255 | 52.0633 | -0.00017868 | -0.36751 | -7.1557e-06 | -0.073546 | -7.6269 | -38.3688 | 18.5624 | -26.5472 | 18.4309 | -64.9407 | 1.8104e-11 | 0.00011698 | -1.8104e-11 | -0.00011698 | -3.7734e-23 | 0 | 18.4305 | -65.4898 | 114.5102 | 18 | -65 | 115 |  |  |  | -1.1436e-06 | -0.029401 |  | 2041.73794466953i | 0.999917842969697-0.00906849167928661i | -0.00035644 | -0.51961
[8 empty] | 2.32 | 2089.2961 | 26.9944 | -0.97649 | -26.6623 | 0.00027829 | -0.45864 | 2.4249e-07 | 0.013539 | 26.0182 | -27.1074 | 64.3342 | -76.3863 | -89.9913 | 4.3509 | 52.7012 | -0.0001871 | -0.37607 | -7.493e-06 | -0.075259 | -7.7014 | -37.7415 | 18.5624 | -26.5472 | 18.3168 | -64.8489 | 1.8959e-11 | 0.00011971 | -1.8959e-11 | -0.00011971 | -4.1378e-23 | 0 | 18.3165 | -65.4107 | 114.5893 | 18 | -65 | 115 |  |  |  | -1.1975e-06 | -0.030086 |  | 2089.29613085404i | 0.999913971360891-0.0092796880937229i | -0.00037324 | -0.53172
[8 empty] | 2.33 | 2137.9621 | 26.9944 | -1.0175 | -27.195 | 0.0002914 | -0.46933 | 2.5392e-07 | 0.013854 | 25.9772 | -27.6505 | 64.3342 | -76.5863 | -89.9915 | 4.4786 | 53.3351 | -0.00019592 | -0.38483 | -7.8461e-06 | -0.077012 | -7.7738 | -37.1182 | 18.5624 | -26.5472 | 18.2035 | -64.7687 | 1.985e-11 | 0.0001225 | -1.985e-11 | -0.0001225 | -4.5366e-23 | 0 | 18.2031 | -65.3436 | 114.6564 | 18 | -65 | 115 |  |  |  | -1.2539e-06 | -0.030787 |  | 2137.96208950223i | 0.999909917320882-0.00949580133792628i | -0.00039083 | -0.5441
[8 empty] | 2.34 | 2187.7616 | 26.9944 | -1.0601 | -27.7349 | 0.00030513 | -0.48026 | 2.6588e-07 | 0.014177 | 25.9347 | -28.201 | 64.3342 | -76.7863 | -89.9917 | 4.6083 | 53.9649 | -0.00020515 | -0.39379 | -8.2159e-06 | -0.078806 | -7.844 | -36.4994 | 18.5624 | -26.5472 | 18.0907 | -64.7004 | 2.0787e-11 | 0.00012535 | -2.0787e-11 | -0.00012535 | -4.9747e-23 | 0 | 18.0902 | -65.2886 | 114.7114 | 18 | -65 | 115 |  |  |  | -1.313e-06 | -0.031504 |  | 2187.76162394955i | 0.999905672255049-0.00971694575604426i | -0.00040924 | -0.55677
[8 empty] | 2.35 | 2238.7211 | 26.9944 | -1.1042 | -28.2818 | 0.00031951 | -0.49144 | 2.7841e-07 | 0.014507 | 25.8906 | -28.7588 | 64.3342 | -76.9863 | -89.9919 | 4.7401 | 54.5903 | -0.00021482 | -0.40296 | -8.6031e-06 | -0.080641 | -7.9122 | -35.8852 | 18.5624 | -26.5472 | 17.9784 | -64.644 | 2.1767e-11 | 0.00012827 | -2.1767e-11 | -0.00012827 | -5.4545e-23 | 0 | 17.9779 | -65.246 | 114.754 | 18 | -65 | 115 |  |  |  | -1.3749e-06 | -0.032238 |  | 2238.72113856834i | 0.99990122716402-0.0099432383425203i | -0.00042853 | -0.56974
[8 empty] | 2.36 | 2290.8677 | 26.9944 | -1.1499 | -28.8358 | 0.00033457 | -0.50289 | 2.9153e-07 | 0.014845 | 25.8449 | -29.3238 | 64.3342 | -77.1863 | -89.9921 | 4.874 | 55.2109 | -0.00022494 | -0.41235 | -9.0085e-06 | -0.08252 | -7.9784 | -35.2761 | 18.5624 | -26.5472 | 17.8665 | -64.5999 | 2.2793e-11 | 0.00013126 | -2.2793e-11 | -0.00013126 | -5.9812e-23 | 0 | 17.8661 | -65.2159 | 114.7841 | 18 | -65 | 115 |  |  |  | -1.4397e-06 | -0.032988 |  | 2290.86765276777i | 0.999896572624618-0.0101747988028891i | -0.00044873 | -0.58301
[8 empty] | 2.37 | 2344.2288 | 26.9944 | -1.1972 | -29.3966 | 0.00035034 | -0.5146 | 3.0527e-07 | 0.015191 | 25.7976 | -29.896 | 64.3342 | -77.3863 | -89.9923 | 5.0099 | 55.8265 | -0.00023554 | -0.42195 | -9.4331e-06 | -0.084442 | -8.0425 | -34.6721 | 18.5624 | -26.5472 | 17.7551 | -64.5681 | 2.3865e-11 | 0.00013431 | -2.3865e-11 | -0.00013431 | -6.5573e-23 | 0 | 17.7546 | -65.1985 | 114.8015 | 18 | -65 | 115 |  |  |  | -1.5075e-06 | -0.033757 |  | 2344.22881531992i | 0.999891698769928-0.0104117496159214i | -0.00046987 | -0.59659
[8 empty] | 2.38 | 2398.8329 | 26.9944 | -1.2463 | -29.9641 | 0.00036685 | -0.52659 | 3.1966e-07 | 0.015544 | 25.7486 | -30.4752 | 64.3342 | -77.5863 | -89.9924 | 5.1478 | 56.437 | -0.00024664 | -0.43178 | -9.8777e-06 | -0.086409 | -8.1046 | -34.0736 | 18.5624 | -26.5472 | 17.644 | -64.5488 | 2.4992e-11 | 0.00013744 | -2.4992e-11 | -0.00013744 | -7.1907e-23 | 0 | 17.6435 | -65.1938 | 114.8062 | 18 | -65 | 115 |  |  |  | -1.5786e-06 | -0.034543 |  | 2398.83291901949i | 0.999886595268414-0.010654216097144i | -0.00049202 | -0.61049
[8 empty] | 2.39 | 2454.7089 | 26.9944 | -1.297 | -30.5383 | 0.00038414 | -0.53885 | 3.3473e-07 | 0.015907 | 25.6978 | -31.0612 | 64.3342 | -77.7863 | -89.9926 | 5.2876 | 57.042 | -0.00025827 | -0.44184 | -1.0343e-05 | -0.088421 | -8.1648 | -33.4809 | 18.5624 | -26.5472 | 17.533 | -64.5421 | 2.6168e-11 | 0.00014064 | -2.6168e-11 | -0.00014064 | -7.8837e-23 | 0 | 17.5325 | -65.2021 | 114.7979 | 18 | -65 | 115 |  |  |  | -1.653e-06 | -0.035348 |  | 2454.70891568503i | 0.999881251302061-0.0109023264637628i | -0.0005152 | -0.62471
[8 empty] | 2.4 | 2511.8864 | 26.9944 | -1.3495 | -31.1188 | 0.00040224 | -0.5514 | 3.505e-07 | 0.016277 | 25.6453 | -31.6539 | 64.3342 | -77.9863 | -89.9928 | 5.4294 | 57.6414 | -0.00027044 | -0.45213 | -1.0831e-05 | -0.090481 | -8.223 | -32.894 | 18.5624 | -26.5472 | 17.4223 | -64.548 | 2.7402e-11 | 0.00014392 | -2.7402e-11 | -0.00014392 | -8.645e-23 | 0 | 17.4217 | -65.2234 | 114.7766 | 17 | -65 | 115 |  |  |  | -1.7309e-06 | -0.036171 |  | 2511.88643150958i | 0.999875655543492-0.0111562119010158i | -0.00053948 | -0.63926
[8 empty] | 2.41 | 2570.3958 | 26.9944 | -1.4039 | -31.7056 | 0.0004212 | -0.56425 | 3.6702e-07 | 0.016656 | 25.591 | -32.2532 | 64.3342 | -78.1863 | -89.9929 | 5.573 | 58.2348 | -0.00028318 | -0.46266 | -1.1341e-05 | -0.092589 | -8.2794 | -32.3133 | 18.5624 | -26.5472 | 17.3116 | -64.5665 | 2.8695e-11 | 0.00014727 | -2.8695e-11 | -0.00014727 | -9.4796e-23 | 0 | 17.311 | -65.2577 | 114.7423 | 17 | -65 | 115 |  |  |  | -1.8124e-06 | -0.037014 |  | 2570.39578276887i | 0.999869796132005-0.0114160066299827i | -0.0005649 | -0.65415
[8 empty] | 2.42 | 2630.268 | 26.9944 | -1.46 | -32.2985 | 0.00044105 | -0.57739 | 3.8432e-07 | 0.017044 | 25.5348 | -32.8588 | 64.3342 | -78.3863 | -89.9931 | 5.7185 | 58.8223 | -0.00029653 | -0.47344 | -1.1876e-05 | -0.094745 | -8.3339 | -31.739 | 18.5624 | -26.5472 | 17.2009 | -64.5979 | 3.0045e-11 | 0.0001507 | -3.0045e-11 | -0.0001507 | -1.0393e-22 | 0 | 17.2003 | -65.3051 | 114.6949 | 17 | -65 | 115 |  |  |  | -1.8979e-06 | -0.037876 |  | 2630.26799189538i | 0.999863660648488-0.01168184797688i | -0.00059153 | -0.66938
[8 empty] | 2.43 | 2691.5348 | 26.9944 | -1.5181 | -32.8973 | 0.00046183 | -0.59084 | 4.0243e-07 | 0.017441 | 25.4768 | -33.4707 | 64.3342 | -78.5863 | -89.9933 | 5.8658 | 59.4035 | -0.0003105 | -0.48446 | -1.2435e-05 | -0.096952 | -8.3866 | -31.1712 | 18.5624 | -26.5472 | 17.0902 | -64.6419 | 3.1462e-11 | 0.00015421 | -3.1462e-11 | -0.00015421 | -1.1396e-22 | 0 | 17.0896 | -65.3656 | 114.6344 | 17 | -65 | 115 |  |  |  | -1.9873e-06 | -0.038758 |  | 2691.53480392692i | 0.99985723608916-0.0119538764438689i | -0.0006194 | -0.68497
[8 empty] | 2.44 | 2754.2287 | 26.9944 | -1.578 | -33.5017 | 0.0004836 | -0.6046 | 4.2139e-07 | 0.017847 | 25.4169 | -34.0885 | 64.3342 | -78.7863 | -89.9934 | 6.0149 | 59.9782 | -0.00032514 | -0.49575 | -1.3021e-05 | -0.09921 | -8.4376 | -30.6101 | 18.5624 | -26.5472 | 16.9793 | -64.6986 | 3.2945e-11 | 0.00015781 | -3.2945e-11 | -0.00015781 | -1.2496e-22 | 0 | 16.9786 | -65.4392 | 114.5608 | 17 | -65 | 115 |  |  |  | -2.081e-06 | -0.039661 |  | 2754.22870333817i | 0.999850508838073-0.0122322357814036i | -0.00064859 | -0.70093
[8 empty] | 2.45 | 2818.3829 | 26.9944 | -1.64 | -34.1116 | 0.00050639 | -0.61868 | 4.4125e-07 | 0.018263 | 25.355 | -34.7121 | 64.3342 | -78.9863 | -89.9936 | 6.1657 | 60.5465 | -0.00034046 | -0.5073 | -1.3635e-05 | -0.10152 | -8.4868 | -30.0559 | 18.5624 | -26.5472 | 16.8682 | -64.768 | 3.4496e-11 | 0.00016148 | -3.4496e-11 | -0.00016148 | -1.37e-22 | 0 | 16.8675 | -65.5258 | 114.4742 | 17 | -66 | 114 |  |  |  | -2.179e-06 | -0.040585 |  | 2818.38293126446i | 0.999843464638331-0.0125170730621487i | -0.00067916 | -0.71725
[8 empty] | 2.46 | 2884.0315 | 26.9944 | -1.7039 | -34.7268 | 0.00053025 | -0.63309 | 4.6205e-07 | 0.018689 | 25.2911 | -35.3412 | 64.3342 | -79.1863 | -89.9937 | 6.3182 | 61.1079 | -0.00035651 | -0.51911 | -1.4278e-05 | -0.10389 | -8.5343 | -29.5088 | 18.5624 | -26.5472 | 16.7568 | -64.8499 | 3.6124e-11 | 0.00016524 | -3.6124e-11 | -0.00016524 | -1.5024e-22 | 0 | 16.7561 | -65.6254 | 114.3746 | 17 | -66 | 114 |  |  |  | -2.2817e-06 | -0.04153 |  | 2884.03150312661i | 0.999836088561953-0.0128085387564932i | -0.00071116 | -0.73396
[8 empty] | 2.47 | 2951.2092 | 26.9944 | -1.7698 | -35.3469 | 0.00055524 | -0.64784 | 4.8383e-07 | 0.019124 | 25.2252 | -35.9756 | 64.3342 | -79.3863 | -89.9939 | 6.4723 | 61.6626 | -0.00037331 | -0.5312 | -1.495e-05 | -0.10631 | -8.5802 | -28.9688 | 18.5624 | -26.5472 | 16.645 | -64.9444 | 3.7825e-11 | 0.00016909 | -3.7825e-11 | -0.00016909 | -1.6472e-22 | 0 | 16.6442 | -65.738 | 114.262 | 17 | -66 | 114 |  |  |  | -2.3893e-06 | -0.042497 |  | 2951.20922666639i | 0.999828364978324-0.013106786809691i | -0.00074467 | -0.75105
[8 empty] | 2.48 | 3019.9517 | 26.9944 | -1.8377 | -35.9718 | 0.0005814 | -0.66292 | 5.0663e-07 | 0.019569 | 25.1573 | -36.6151 | 64.3342 | -79.5863 | -89.994 | 6.628 | 62.2103 | -0.0003909 | -0.54358 | -1.5655e-05 | -0.10878 | -8.6245 | -28.4361 | 18.5624 | -26.5472 | 16.5328 | -65.0512 | 3.9607e-11 | 0.00017303 | -3.9607e-11 | -0.00017303 | -1.8061e-22 | 0 | 16.532 | -65.8633 | 114.1367 | 17 | -66 | 114 |  |  |  | -2.5019e-06 | -0.043487 |  | 3019.95172040202i | 0.999820277521171-0.0134119747206545i | -0.00077977 | -0.76854
[8 empty] | 2.49 | 3090.2954 | 26.9944 | -1.9078 | -36.6011 | 0.0006088 | -0.67836 | 5.305e-07 | 0.020025 | 25.0873 | -37.2595 | 64.3342 | -79.7863 | -89.9941 | 6.7853 | 62.7508 | -0.00040932 | -0.55624 | -1.6393e-05 | -0.11132 | -8.6672 | -27.9108 | 18.5624 | -26.5472 | 16.42 | -65.1703 | 4.1474e-11 | 0.00017706 | -4.1474e-11 | -0.00017706 | -1.9803e-22 | 0 | 16.4192 | -66.0013 | 113.9987 | 16 | -66 | 114 |  |  |  | -2.6198e-06 | -0.0445 |  | 3090.29543251359i | 0.999811809053985-0.0137242636224298i | -0.00081651 | -0.78644
[8 empty] | 2.5 | 3162.2777 | 26.9944 | -1.98 | -37.2347 | 0.00063749 | -0.69416 | 5.5551e-07 | 0.020492 | 25.0151 | -37.9084 | 64.3342 | -79.9863 | -89.9943 | 6.9442 | 63.2842 | -0.00042861 | -0.56919 | -1.7165e-05 | -0.11391 | -8.7084 | -27.3931 | 18.5624 | -26.5472 | 16.3067 | -65.3015 | 4.3429e-11 | 0.00018119 | -4.3429e-11 | -0.00018119 | -2.1715e-22 | 0 | 16.3058 | -66.1518 | 113.8482 | 16 | -66 | 114 |  |  |  | -2.7432e-06 | -0.045537 |  | 3162.27766016838i | 0.999802941633829-0.014043818364384i | -0.00085499 | -0.80476
[8 empty] | 2.51 | 3235.9366 | 26.9944 | -2.0542 | -37.8722 | 0.00066753 | -0.71033 | 5.8169e-07 | 0.020969 | 24.9409 | -38.5615 | 64.3342 | -80.1863 | -89.9944 | 7.1045 | 63.8104 | -0.00044881 | -0.58245 | -1.7974e-05 | -0.11656 | -8.7481 | -26.883 | 18.5624 | -26.5472 | 16.1927 | -65.4445 | 4.5476e-11 | 0.00018541 | -4.5476e-11 | -0.00018541 | -2.381e-22 | 0 | 16.1918 | -66.3146 | 113.6854 | 16 | -66 | 114 |  |  |  | -2.8725e-06 | -0.046597 |  | 3235.93656929628i | 0.999793656473439-0.0143708075961282i | -0.00089528 | -0.8235
[8 empty] | 2.52 | 3311.3112 | 26.9944 | -2.1307 | -38.5132 | 0.00069899 | -0.72688 | 6.091e-07 | 0.021457 | 24.8644 | -39.2187 | 64.3342 | -80.3863 | -89.9945 | 7.2662 | 64.3292 | -0.00046996 | -0.59601 | -1.8821e-05 | -0.11928 | -8.7864 | -26.3806 | 18.5624 | -26.5472 | 16.078 | -65.5993 | 4.7618e-11 | 0.00018972 | -4.7618e-11 | -0.00018972 | -2.6105e-22 | 0 | 16.0771 | -66.4897 | 113.5103 | 16 | -66 | 114 |  |  |  | -3.0079e-06 | -0.047683 |  | 3311.31121482591i | 0.99978393390157-0.0147054038532104i | -0.00093747 | -0.84268
[8 empty] | 2.53 | 3388.4416 | 26.9944 | -2.2094 | -39.1577 | 0.00073193 | -0.74381 | 6.3781e-07 | 0.021957 | 24.7858 | -39.8795 | 64.3342 | -80.5863 | -89.9946 | 7.4294 | 64.8406 | -0.00049211 | -0.6099 | -1.9709e-05 | -0.12206 | -8.8233 | -25.886 | 18.5624 | -26.5472 | 15.9626 | -65.7655 | 4.9863e-11 | 0.00019414 | -4.9863e-11 | -0.00019414 | -2.8626e-22 | 0 | 15.9616 | -66.6766 | 113.3234 | 16 | -67 | 113 |  |  |  | -3.1497e-06 | -0.048794 |  | 3388.44156139202i | 0.999773753321463-0.0150477836445997i | -0.00098164 | -0.8623
[8 empty] | 2.54 | 3467.3685 | 26.9944 | -2.2902 | -39.8051 | 0.00076642 | -0.76113 | 6.6787e-07 | 0.022469 | 24.705 | -40.5437 | 64.3342 | -80.7863 | -89.9948 | 7.5939 | 65.3445 | -0.0005153 | -0.6241 | -2.0637e-05 | -0.1249 | -8.8588 | -25.3993 | 18.5624 | -26.5472 | 15.8462 | -65.943 | 5.2213e-11 | 0.00019867 | -5.2213e-11 | -0.00019867 | -3.1386e-22 | 0 | 15.8452 | -66.8753 | 113.1247 | 16 | -67 | 113 |  |  |  | -3.2981e-06 | -0.04993 |  | 3467.36850452532i | 0.999763093167377-0.0153981275419932i | -0.0010279 | -0.88239
[8 empty] | 2.55 | 3548.1339 | 26.9944 | -2.3733 | -40.4552 | 0.00080254 | -0.77886 | 6.9934e-07 | 0.022992 | 24.6219 | -41.2111 | 64.3342 | -80.9863 | -89.9949 | 7.7598 | 65.8409 | -0.00053958 | -0.63864 | -2.161e-05 | -0.12781 | -8.8929 | -24.9204 | 18.5624 | -26.5472 | 15.729 | -66.1315 | 5.4674e-11 | 0.00020329 | -5.4674e-11 | -0.00020329 | -3.4415e-22 | 0 | 15.7279 | -67.0855 | 112.9145 | 16 | -67 | 113 |  |  |  | -3.4535e-06 | -0.051093 |  | 3548.13389233576i | 0.999751930859098-0.0157566202709717i | -0.0010763 | -0.90294
[8 empty] | 2.56 | 3630.7805 | 26.9944 | -2.4586 | -41.1077 | 0.00084036 | -0.79699 | 7.323e-07 | 0.023527 | 24.5367 | -41.8812 | 64.3342 | -81.1863 | -89.995 | 7.9269 | 66.3298 | -0.00056501 | -0.65351 | -2.2628e-05 | -0.13078 | -8.9258 | -24.4495 | 18.5624 | -26.5472 | 15.6108 | -66.3307 | 5.725e-11 | 0.00020803 | -5.725e-11 | -0.00020803 | -3.7734e-22 | 0 | 15.6097 | -67.3069 | 112.6931 | 16 | -67 | 113 |  |  |  | -3.6163e-06 | -0.052283 |  | 3630.78054770102i | 0.999740242754299-0.0161234508040306i | -0.0011271 | -0.92397
[8 empty] | 2.57 | 3715.3523 | 26.9944 | -2.5462 | -41.7622 | 0.00087996 | -0.81556 | 7.6681e-07 | 0.024075 | 24.4491 | -42.5537 | 64.3342 | -81.3863 | -89.9951 | 8.0953 | 66.8111 | -0.00059164 | -0.66873 | -2.3695e-05 | -0.13383 | -8.9575 | -23.9866 | 18.5624 | -26.5472 | 15.4916 | -66.5403 | 5.995e-11 | 0.00021287 | -5.995e-11 | -0.00021287 | -4.1377e-22 | 0 | 15.4905 | -67.5393 | 112.4607 | 15 | -68 | 112 |  |  |  | -3.7867e-06 | -0.053501 |  | 3715.35229097173i | 0.999728004098693-0.0164988124555109i | -0.0011802 | -0.94548
[8 empty] | 2.58 | 3801.894 | 26.9944 | -2.6361 | -42.4185 | 0.00092143 | -0.83455 | 8.0295e-07 | 0.024636 | 24.3593 | -43.2284 | 64.3342 | -81.5863 | -89.9952 | 8.2649 | 67.2848 | -0.00061952 | -0.68431 | -2.4812e-05 | -0.13695 | -8.9879 | -23.5317 | 18.5624 | -26.5472 | 15.3714 | -66.76 | 6.2774e-11 | 0.00021783 | -6.2774e-11 | -0.00021783 | -4.5368e-22 | 0 | 15.3701 | -67.7823 | 112.2177 | 15 | -68 | 112 |  |  |  | -3.9652e-06 | -0.054747 |  | 3801.89396320562i | 0.999715188973834-0.0168829029784588i | -0.0012358 | -0.9675
[8 empty] | 2.59 | 3890.4514 | 26.9944 | -2.7282 | -43.076 | 0.00096485 | -0.85399 | 8.4079e-07 | 0.02521 | 24.2672 | -43.9048 | 64.3342 | -81.7863 | -89.9953 | 8.4356 | 67.751 | -0.00064871 | -0.70025 | -2.5981e-05 | -0.14014 | -9.0172 | -23.0848 | 18.5624 | -26.5472 | 15.25 | -66.9896 | 6.5732e-11 | 0.00022291 | -6.5732e-11 | -0.00022291 | -4.9746e-22 | 0 | 15.2487 | -68.0356 | 111.9644 | 15 | -68 | 112 |  |  |  | -4.1521e-06 | -0.056022 |  | 3890.45144994281i | 0.999701770242503-0.0172759246634338i | -0.001294 | -0.99003
[8 empty] | 2.6 | 3981.0717 | 26.9944 | -2.8227 | -43.7346 | 0.0010103 | -0.87388 | 8.8042e-07 | 0.025797 | 24.1728 | -44.5827 | 64.3342 | -81.9863 | -89.9954 | 8.6075 | 68.2095 | -0.00067928 | -0.71656 | -2.7205e-05 | -0.1434 | -9.0453 | -22.6459 | 18.5624 | -26.5472 | 15.1275 | -67.2286 | 6.883e-11 | 0.0002281 | -6.883e-11 | -0.0002281 | -5.4544e-22 | 0 | 15.1261 | -68.299 | 111.701 | 15 | -68 | 112 |  |  |  | -4.3477e-06 | -0.057327 |  | 3981.07170553498i | 0.999687719491525-0.0176780844392938i | -0.001355 | -1.0131
[8 empty] | 2.61 | 4073.8028 | 26.9944 | -2.9194 | -44.3939 | 0.0010579 | -0.89423 | 9.2191e-07 | 0.026398 | 24.0761 | -45.2618 | 64.3342 | -82.1863 | -89.9955 | 8.7805 | 68.6605 | -0.00071129 | -0.73324 | -2.8487e-05 | -0.14674 | -9.0724 | -22.2151 | 18.5624 | -26.5472 | 15.0037 | -67.4768 | 7.2074e-11 | 0.00023341 | -7.2074e-11 | -0.00023341 | -5.9805e-22 | 0 | 15.0023 | -68.5722 | 111.4278 | 15 | -69 | 111 |  |  |  | -4.5526e-06 | -0.058663 |  | 4073.80277804113i | 0.999673006971923-0.0180895939759771i | -0.0014188 | -1.0367
[8 empty] | 2.62 | 4168.6938 | 26.9944 | -3.0184 | -45.0535 | 0.0011078 | -0.91505 | 9.6536e-07 | 0.027013 | 23.9771 | -45.9416 | 64.3342 | -82.3863 | -89.9956 | 8.9545 | 69.1038 | -0.00074481 | -0.75032 | -2.983e-05 | -0.15016 | -9.0984 | -21.7923 | 18.5624 | -26.5472 | 14.8788 | -67.7338 | 7.5472e-11 | 0.00023885 | -7.5472e-11 | -0.00023885 | -6.5577e-22 | 0 | 14.8773 | -68.8547 | 111.1453 | 15 | -69 | 111 |  |  |  | -4.7672e-06 | -0.060029 |  | 4168.69383470336i | 0.999657601536278-0.0185106697893033i | -0.0014857 | -1.0608
[8 empty] | 2.63 | 4265.7952 | 26.9944 | -3.1198 | -45.7131 | 0.00116 | -0.93636 | 1.0109e-06 | 0.027642 | 23.8758 | -46.6218 | 64.3342 | -82.5863 | -89.9957 | 9.1296 | 69.5397 | -0.00077991 | -0.7678 | -3.1236e-05 | -0.15366 | -9.1233 | -21.3775 | 18.5624 | -26.5472 | 14.7525 | -67.9993 | 7.9029e-11 | 0.00024441 | -7.9029e-11 | -0.00024441 | -7.1904e-22 | 0 | 14.7509 | -69.1463 | 110.8537 | 15 | -69 | 111 |  |  |  | -4.9919e-06 | -0.061427 |  | 4265.79518801593i | 0.999641470573174-0.0189415333478143i | -0.0015557 | -1.0855
[8 empty] | 2.64 | 4365.1583 | 26.9944 | -3.2234 | -46.3723 | 0.0012146 | -0.95817 | 1.0585e-06 | 0.028286 | 23.7723 | -47.3022 | 64.3342 | -82.7863 | -89.9958 | 9.3056 | 69.968 | -0.00081666 | -0.78568 | -3.2708e-05 | -0.15724 | -9.1473 | -20.9708 | 18.5624 | -26.5472 | 14.6249 | -68.2729 | 8.2753e-11 | 0.00025011 | -8.2753e-11 | -0.00025011 | -7.8841e-22 | 0 | 14.6233 | -69.4466 | 110.5534 | 15 | -69 | 111 |  |  |  | -5.2271e-06 | -0.062858 |  | 4365.15832240166i | 0.999624579938571-0.0193824111816739i | -0.001629 | -1.1108
[8 empty] | 2.65 | 4466.8359 | 26.9944 | -3.3293 | -47.0307 | 0.0012719 | -0.98049 | 1.1084e-06 | 0.028945 | 23.6664 | -47.9823 | 64.3342 | -82.9863 | -89.9959 | 9.4827 | 70.3888 | -0.00085515 | -0.80398 | -3.4249e-05 | -0.1609 | -9.1704 | -20.572 | 18.5624 | -26.5472 | 14.496 | -68.5543 | 8.6654e-11 | 0.00025593 | -8.6654e-11 | -0.00025593 | -8.6451e-22 | 0 | 14.4943 | -69.7553 | 110.2447 | 14 | -70 | 110 |  |  |  | -5.4735e-06 | -0.064322 |  | 4466.83592150963i | 0.999606893883999-0.019833534993643i | -0.0017058 | -1.1367
[8 empty] | 2.66 | 4570.8819 | 26.9944 | -3.4376 | -47.6881 | 0.0013318 | -1.0033 | 1.1606e-06 | 0.029619 | 23.5582 | -48.6618 | 64.3342 | -83.1863 | -89.996 | 9.6606 | 70.8022 | -0.00089545 | -0.8227 | -3.5864e-05 | -0.16465 | -9.1925 | -20.1811 | 18.5624 | -26.5472 | 14.3657 | -68.843 | 9.0737e-11 | 0.00026189 | -9.0737e-11 | -0.00026189 | -9.479e-22 | 0 | 14.3639 | -70.0719 | 109.9281 | 14 | -70 | 110 |  |  |  | -5.7314e-06 | -0.065821 |  | 4570.88189614876i | 0.999588374981393-0.0202951417721465i | -0.0017861 | -1.1631
[8 empty] | 2.67 | 4677.3514 | 26.9944 | -3.5481 | -48.3441 | 0.0013946 | -1.0267 | 1.2153e-06 | 0.030309 | 23.4478 | -49.3405 | 64.3342 | -83.3863 | -89.9961 | 9.8394 | 71.2082 | -0.00093764 | -0.84186 | -3.7554e-05 | -0.16848 | -9.2137 | -19.7982 | 18.5624 | -26.5472 | 14.234 | -69.1387 | 9.5013e-11 | 0.00026799 | -9.5013e-11 | -0.00026799 | -1.0393e-21 | 0 | 14.2322 | -70.3963 | 109.6037 | 14 | -70 | 110 |  |  |  | -6.0016e-06 | -0.067354 |  | 4677.35141287198i | 0.999568984044437-0.0207674739064455i | -0.0018703 | -1.1902
[8 empty] | 2.68 | 4786.3009 | 26.9944 | -3.6608 | -48.9983 | 0.0014603 | -1.0506 | 1.2726e-06 | 0.031015 | 23.3351 | -50.0179 | 64.3342 | -83.5863 | -89.9962 | 10.0191 | 71.6069 | -0.00098183 | -0.86147 | -3.9324e-05 | -0.17241 | -9.2341 | -19.4232 | 18.5624 | -26.5472 | 14.101 | -69.4411 | 9.9492e-11 | 0.00027423 | -9.9492e-11 | -0.00027423 | -1.1396e-21 | 0 | 14.099 | -70.7279 | 109.2721 | 14 | -71 | 109 |  |  |  | -6.2844e-06 | -0.068923 |  | 4786.30092322639i | 0.99954868004625-0.0212507793039269i | -0.0019584 | -1.2179
[8 empty] | 2.69 | 4897.7882 | 26.9944 | -3.7759 | -49.6505 | 0.0015291 | -1.0751 | 1.3326e-06 | 0.031738 | 23.2201 | -50.6938 | 64.3342 | -83.7863 | -89.9963 | 10.1996 | 71.9983 | -0.0010281 | -0.88153 | -4.1177e-05 | -0.17642 | -9.2537 | -19.056 | 18.5624 | -26.5472 | 13.9664 | -69.7497 | 1.0418e-10 | 0.00028062 | -1.0418e-10 | -0.00028062 | -1.2495e-21 | 0 | 13.9644 | -71.0666 | 108.9334 | 14 | -71 | 109 |  |  |  | -6.5806e-06 | -0.070528 |  | 4897.78819368446i | 0.999527420033237-0.0217453115095171i | -0.0020507 | -1.2463
[8 empty] | 2.7 | 5011.8723 | 26.9944 | -3.8932 | -50.3002 | 0.0016011 | -1.1001 | 1.3954e-06 | 0.032477 | 23.1029 | -51.3678 | 64.3342 | -83.9863 | -89.9964 | 10.3808 | 72.3824 | -0.0010765 | -0.90206 | -4.3117e-05 | -0.18053 | -9.2724 | -18.6965 | 18.5624 | -26.5472 | 13.8305 | -70.0643 | 1.0909e-10 | 0.00028716 | -1.0909e-10 | -0.00028716 | -1.3701e-21 | 0 | 13.8283 | -71.4118 | 108.5882 | 14 | -71 | 109 |  |  |  | -6.8907e-06 | -0.072171 |  | 5011.87233627273i | 0.99950515903495-0.0222513298272305i | -0.0021473 | -1.2753
[8 empty] | 2.71 | 5128.6138 | 26.9944 | -4.0127 | -50.9471 | 0.0016766 | -1.1257 | 1.4611e-06 | 0.033233 | 22.9834 | -52.0396 | 64.3342 | -84.1863 | -89.9965 | 10.5629 | 72.7595 | -0.0011273 | -0.92307 | -4.5149e-05 | -0.18474 | -9.2904 | -18.3448 | 18.5624 | -26.5472 | 13.693 | -70.3844 | 1.1423e-10 | 0.00029385 | -1.1423e-10 | -0.00029385 | -1.5023e-21 | 0 | 13.6908 | -71.7633 | 108.2367 | 14 | -72 | 108 |  |  |  | -7.2155e-06 | -0.073852 |  | 5128.61383991365i | 0.999481849969751-0.0227690994438514i | -0.0022485 | -1.305
[8 empty] | 2.72 | 5248.0746 | 26.9944 | -4.1344 | -51.591 | 0.0017556 | -1.1519 | 1.53e-06 | 0.034008 | 22.8618 | -52.7089 | 64.3342 | -84.3863 | -89.9965 | 10.7457 | 73.1294 | -0.0011804 | -0.94457 | -4.7277e-05 | -0.18904 | -9.3077 | -18.0008 | 18.5624 | -26.5472 | 13.5541 | -70.7097 | 1.1962e-10 | 0.00030069 | -1.1962e-10 | -0.00030069 | -1.6473e-21 | 0 | 13.5518 | -72.1207 | 107.8793 | 14 | -72 | 108 |  |  |  | -7.5555e-06 | -0.075572 |  | 5248.07460249773i | 0.999457443546109-0.0232988915547545i | -0.0023544 | -1.3354
[8 empty] | 2.73 | 5370.318 | 26.9944 | -4.2583 | -52.2315 | 0.0018383 | -1.1788 | 1.6021e-06 | 0.0348 | 22.738 | -53.3755 | 64.3342 | -84.5863 | -89.9966 | 10.9292 | 73.4923 | -0.001236 | -0.96657 | -4.9505e-05 | -0.19344 | -9.3242 | -17.6644 | 18.5624 | -26.5472 | 13.4138 | -71.0399 | 1.2525e-10 | 0.0003077 | -1.2525e-10 | -0.0003077 | -1.8061e-21 | 0 | 13.4113 | -72.4837 | 107.5163 | 13 | -72 | 108 |  |  |  | -7.9116e-06 | -0.077333 |  | 5370.31796370253i | 0.999431888159317-0.0238409834918572i | -0.0024654 | -1.3665
[8 empty] | 2.74 | 5495.4087 | 26.9944 | -4.3843 | -52.8684 | 0.0019249 | -1.2062 | 1.6776e-06 | 0.03561 | 22.612 | -54.039 | 64.3342 | -84.7863 | -89.9967 | 11.1134 | 73.8482 | -0.0012943 | -0.98908 | -5.1838e-05 | -0.19795 | -9.3401 | -17.3355 | 18.5624 | -26.5472 | 13.272 | -71.3745 | 1.3116e-10 | 0.00031486 | -1.3116e-10 | -0.00031486 | -1.9804e-21 | 0 | 13.2694 | -72.8519 | 107.1481 | 13 | -73 | 107 |  |  |  | -8.2844e-06 | -0.079134 |  | 5495.40873857625i | 0.999405129783426-0.0243956588536996i | -0.0025815 | -1.3983
[8 empty] | 2.75 | 5623.4133 | 26.9944 | -4.5125 | -53.5013 | 0.0020156 | -1.2343 | 1.7567e-06 | 0.03644 | 22.4839 | -54.6991 | 64.3342 | -84.9863 | -89.9968 | 11.2982 | 74.1973 | -0.0013552 | -1.0121 | -5.4282e-05 | -0.20256 | -9.3553 | -17.0141 | 18.5624 | -26.5472 | 13.1286 | -71.7132 | 1.3734e-10 | 0.0003222 | -1.3734e-10 | -0.0003222 | -2.1715e-21 | 0 | 13.1259 | -73.2251 | 106.7749 | 13 | -73 | 107 |  |  |  | -8.6749e-06 | -0.080977 |  | 5623.41325190349i | 0.999377111858172-0.0249632076376392i | -0.0027031 | -1.4309
[8 empty] | 2.76 | 5754.3994 | 26.9944 | -4.6428 | -54.1299 | 0.0021106 | -1.263 | 1.8395e-06 | 0.037289 | 22.3538 | -55.3557 | 64.3342 | -85.1863 | -89.9968 | 11.4837 | 74.5396 | -0.0014191 | -1.0357 | -5.684e-05 | -0.20728 | -9.3699 | -16.7002 | 18.5624 | -26.5472 | 12.9839 | -72.0558 | 1.4381e-10 | 0.0003297 | -1.4381e-10 | -0.0003297 | -2.381e-21 | 0 | 12.981 | -73.6029 | 106.3971 | 13 | -74 | 106 |  |  |  | -9.0837e-06 | -0.082863 |  | 5754.39937337157i | 0.999347775170682-0.0255439263741465i | -0.0028305 | -1.4642
[8 empty] | 2.77 | 5888.4366 | 26.9944 | -4.7752 | -54.754 | 0.00221 | -1.2924 | 1.9261e-06 | 0.038157 | 22.2215 | -56.0083 | 64.3342 | -85.3863 | -89.9969 | 11.6698 | 74.8753 | -0.001486 | -1.0598 | -5.9518e-05 | -0.21211 | -9.3839 | -16.3936 | 18.5624 | -26.5472 | 12.8376 | -72.4019 | 1.5059e-10 | 0.00033738 | -1.5059e-10 | -0.00033738 | -2.6106e-21 | 0 | 12.8346 | -73.985 | 106.015 | 13 | -74 | 106 |  |  |  | -9.5118e-06 | -0.084793 |  | 5888.4365535559i | 0.999317057731713-0.02613811826318i | -0.0029638 | -1.4983
[8 empty] | 2.78 | 6025.5959 | 26.9944 | -4.9096 | -55.3734 | 0.0023141 | -1.3225 | 2.0169e-06 | 0.039046 | 22.0872 | -56.6569 | 64.3342 | -85.5863 | -89.997 | 11.8565 | 75.2043 | -0.001556 | -1.0845 | -6.2323e-05 | -0.21705 | -9.3973 | -16.0942 | 18.5624 | -26.5472 | 12.6899 | -72.7511 | 1.5768e-10 | 0.00034524 | -1.5768e-10 | -0.00034524 | -2.8626e-21 | 0 | 12.6868 | -74.371 | 105.629 | 13 | -74 | 106 |  |  |  | -9.9601e-06 | -0.086769 |  | 6025.59586074358i | 0.999284894646169-0.0267460933126145i | -0.0031035 | -1.5332
[8 empty] | 2.79 | 6165.95 | 26.9944 | -5.046 | -55.9877 | 0.0024232 | -1.3533 | 2.112e-06 | 0.039955 | 21.9509 | -57.3011 | 64.3342 | -85.7863 | -89.9971 | 12.0437 | 75.5268 | -0.0016293 | -1.1097 | -6.5261e-05 | -0.2221 | -9.4101 | -15.8021 | 18.5624 | -26.5472 | 12.5407 | -73.1032 | 1.6511e-10 | 0.00035328 | -1.6511e-10 | -0.00035328 | -3.1387e-21 | 0 | 12.5375 | -74.7608 | 105.2392 | 13 | -75 | 105 |  |  |  | -1.043e-05 | -0.08879 |  | 6165.95001861483i | 0.999251217977668-0.0273681684786939i | -0.0032497 | -1.5689
[8 empty] | 2.8 | 6309.5734 | 26.9944 | -5.1844 | -56.5967 | 0.0025373 | -1.3848 | 2.2115e-06 | 0.040886 | 21.8126 | -57.9407 | 64.3342 | -85.9863 | -89.9971 | 12.2315 | 75.8428 | -0.0017061 | -1.1356 | -6.8336e-05 | -0.22728 | -9.4224 | -15.5171 | 18.5624 | -26.5472 | 12.3902 | -73.4578 | 1.729e-10 | 0.00036151 | -1.729e-10 | -0.00036151 | -3.4416e-21 | 0 | 12.3867 | -75.1541 | 104.8459 | 12 | -75 | 105 |  |  |  | -1.0921e-05 | -0.090858 |  | 6309.57344480193i | 0.999215956606846-0.0280046678084665i | -0.0034028 | -1.6054
[8 empty] | 2.81 | 6456.5423 | 26.9944 | -5.3248 | -57.2003 | 0.0026569 | -1.4171 | 2.3157e-06 | 0.041838 | 21.6723 | -58.5755 | 64.3342 | -86.1863 | -89.9972 | 12.4198 | 76.1526 | -0.0017865 | -1.162 | -7.1557e-05 | -0.23257 | -9.4342 | -15.2392 | 18.5624 | -26.5472 | 12.2381 | -73.8147 | 1.8104e-10 | 0.00036993 | -1.8104e-10 | -0.00036993 | -3.7736e-21 | 0 | 12.2346 | -75.5505 | 104.4495 | 12 | -76 | 104 |  |  |  | -1.1436e-05 | -0.092974 |  | 6456.54229034656i | 0.999179036083159-0.0286559225841618i | -0.0035631 | -1.6428
[8 empty] | 2.82 | 6606.9345 | 26.9944 | -5.467 | -57.7981 | 0.0027821 | -1.4501 | 2.4249e-06 | 0.042813 | 21.5302 | -59.2054 | 64.3342 | -86.3863 | -89.9973 | 12.6086 | 76.456 | -0.0018706 | -1.1891 | -7.4929e-05 | -0.23799 | -9.4455 | -14.9683 | 18.5624 | -26.5472 | 12.0847 | -74.1737 | 1.8958e-10 | 0.00037855 | -1.8958e-10 | -0.00037855 | -4.1376e-21 | 0 | 12.081 | -75.9498 | 104.0502 | 12 | -76 | 104 |  |  |  | -1.1975e-05 | -0.09514 |  | 6606.93448007596i | 0.99914037846987-0.029322271469455i | -0.0037309 | -1.681
[8 empty] | 2.83 | 6760.8298 | 26.9944 | -5.6111 | -58.39 | 0.0029131 | -1.4838 | 2.5392e-06 | 0.04381 | 21.3862 | -59.83 | 64.3342 | -86.5863 | -89.9973 | 12.7978 | 76.7533 | -0.0019588 | -1.2168 | -7.846e-05 | -0.24353 | -9.4563 | -14.7043 | 18.5624 | -26.5472 | 11.9299 | -74.5343 | 1.9851e-10 | 0.00038737 | -1.9851e-10 | -0.00038737 | -4.5368e-21 | 0 | 11.9259 | -76.3518 | 103.6482 | 12 | -76 | 104 |  |  |  | -1.2539e-05 | -0.097356 |  | 6760.82975391982i | 0.999099902181916-0.0300040606575585i | -0.0039067 | -1.7201
[8 empty] | 2.84 | 6918.3097 | 26.9944 | -5.7571 | -58.9758 | 0.0030504 | -1.5184 | 2.6588e-06 | 0.044831 | 21.2404 | -60.4494 | 64.3342 | -86.7863 | -89.9974 | 12.9876 | 77.0446 | -0.0020511 | -1.2451 | -8.2158e-05 | -0.2492 | -9.4667 | -14.4471 | 18.5624 | -26.5472 | 11.7737 | -74.8965 | 2.0787e-10 | 0.00039639 | -2.0787e-10 | -0.00039639 | -4.9746e-21 | 0 | 11.7696 | -76.7563 | 103.2437 | 12 | -77 | 103 |  |  |  | -1.313e-05 | -0.099624 |  | 6918.30970918937i | 0.999057521816347-0.030701644021074i | -0.0040907 | -1.7602
[8 empty] | 2.85 | 7079.4578 | 26.9944 | -5.9049 | -59.5553 | 0.0031941 | -1.5537 | 2.7841e-06 | 0.045875 | 21.0928 | -61.0632 | 64.3342 | -86.9863 | -89.9974 | 13.1777 | 77.3299 | -0.0021477 | -1.2741 | -8.603e-05 | -0.25501 | -9.4766 | -14.1967 | 18.5624 | -26.5472 | 11.6161 | -75.2599 | 2.1766e-10 | 0.00040562 | -2.1766e-10 | -0.00040562 | -5.4545e-21 | 0 | 11.6118 | -77.163 | 102.837 | 12 | -77 | 103 |  |  |  | -1.3749e-05 | -0.10194 |  | 7079.45784384139i | 0.999013147975002-0.0314153832635251i | -0.0042834 | -1.8012
[8 empty] | 2.86 | 7244.3596 | 26.9944 | -6.0544 | -60.1284 | 0.0033446 | -1.5899 | 2.9153e-06 | 0.046943 | 20.9434 | -61.6714 | 64.3342 | -87.1863 | -89.9975 | 13.3683 | 77.6093 | -0.0022489 | -1.3038 | -9.0085e-05 | -0.26095 | -9.4862 | -13.953 | 18.5624 | -26.5472 | 11.4572 | -75.6243 | 2.2792e-10 | 0.00041507 | -2.2792e-10 | -0.00041507 | -5.9807e-21 | 0 | 11.4527 | -77.5717 | 102.4283 | 11 | -78 | 102 |  |  |  | -1.4397e-05 | -0.10432 |  | 7244.3596007499i | 0.998966687079076-0.0321456480724822i | -0.0044852 | -1.8431
[8 empty] | 2.87 | 7413.1024 | 26.9944 | -6.2056 | -60.6949 | 0.0035021 | -1.6269 | 3.0527e-06 | 0.048037 | 20.7923 | -62.2737 | 64.3342 | -87.3863 | -89.9976 | 13.5593 | 77.8829 | -0.0023549 | -1.3341 | -9.433e-05 | -0.26703 | -9.4953 | -13.7158 | 18.5624 | -26.5472 | 11.297 | -75.9896 | 2.3866e-10 | 0.00042474 | -2.3866e-10 | -0.00042474 | -6.5578e-21 | 0 | 11.2923 | -77.9823 | 102.0177 | 11 | -78 | 102 |  |  |  | -1.5075e-05 | -0.10675 |  | 7413.10241300918i | 0.99891804117522-0.0328928162741823i | -0.0046964 | -1.886
[8 empty] | 2.88 | 7585.7758 | 26.9944 | -6.3586 | -61.2546 | 0.0036671 | -1.6648 | 3.1966e-06 | 0.049156 | 20.6395 | -62.8702 | 64.3342 | -87.5863 | -89.9976 | 13.7507 | 78.1508 | -0.0024658 | -1.3652 | -9.8776e-05 | -0.27325 | -9.504 | -13.4852 | 18.5624 | -26.5472 | 11.1355 | -76.3554 | 2.4991e-10 | 0.00043463 | -2.4991e-10 | -0.00043463 | -7.1905e-21 | 0 | 11.1306 | -78.3945 | 101.6055 | 11 | -78 | 102 |  |  |  | -1.5786e-05 | -0.10924 |  | 7585.77575029184i | 0.998867107732813-0.0336572739895308i | -0.0049176 | -1.9299
[8 empty] | 2.89 | 7762.4712 | 26.9944 | -6.5131 | -61.8074 | 0.0038398 | -1.7036 | 3.3473e-06 | 0.050301 | 20.4852 | -63.4606 | 64.3342 | -87.7863 | -89.9977 | 13.9424 | 78.4132 | -0.002582 | -1.397 | -0.00010343 | -0.27961 | -9.5124 | -13.2611 | 18.5624 | -26.5472 | 10.9728 | -76.7217 | 2.6169e-10 | 0.00044476 | -2.6169e-10 | -0.00044476 | -7.8841e-21 | 0 | 10.9676 | -78.8083 | 101.1917 | 11 | -79 | 101 |  |  |  | -1.653e-05 | -0.11178 |  | 7762.47116628692i | 0.998813779431999-0.0344394157913629i | -0.0051493 | -1.9748
[8 empty] | 2.9 | 7943.2823 | 26.9944 | -6.6693 | -62.3532 | 0.0040207 | -1.7432 | 3.505e-06 | 0.051472 | 20.3292 | -64.0449 | 64.3342 | -87.9863 | -89.9977 | 14.1345 | 78.67 | -0.0027036 | -1.4295 | -0.00010831 | -0.28612 | -9.5204 | -13.0433 | 18.5624 | -26.5472 | 10.8088 | -77.0883 | 2.7402e-10 | 0.00045512 | -2.7402e-10 | -0.00045512 | -8.6448e-21 | 0 | 10.8034 | -79.2234 | 100.7766 | 11 | -79 | 101 |  |  |  | -1.7309e-05 | -0.11438 |  | 7943.28234724282i | 0.998757943942093-0.0352396448628271i | -0.0053918 | -2.0208
[8 empty] | 2.91 | 8128.3052 | 26.9944 | -6.827 | -62.8919 | 0.0042101 | -1.7838 | 3.6702e-06 | 0.052671 | 20.1717 | -64.623 | 64.3342 | -88.1863 | -89.9978 | 14.327 | 78.9215 | -0.002831 | -1.4628 | -0.00011341 | -0.29279 | -9.5281 | -12.8319 | 18.5624 | -26.5472 | 10.6436 | -77.4549 | 2.8694e-10 | 0.00046572 | -2.8694e-10 | -0.00046572 | -9.4789e-21 | 0 | 10.6379 | -79.6397 | 100.3603 | 11 | -80 | 100 |  |  |  | -1.8124e-05 | -0.11705 |  | 8128.305161641i | 0.998699483689955-0.0360583731567385i | -0.0056457 | -2.0678
[8 empty] | 2.92 | 8317.6377 | 26.9944 | -6.9862 | -63.4234 | 0.0044084 | -1.8253 | 3.8432e-06 | 0.053898 | 20.0126 | -65.1948 | 64.3342 | -88.3863 | -89.9978 | 14.5198 | 79.1676 | -0.0029644 | -1.4968 | -0.00011875 | -0.29961 | -9.5355 | -12.6267 | 18.5624 | -26.5472 | 10.4772 | -77.8215 | 3.0046e-10 | 0.00047657 | -3.0046e-10 | -0.00047657 | -1.0393e-20 | 0 | 10.4713 | -80.0572 | 99.9428 | 10 | -80 | 100 |  |  |  | -1.8979e-05 | -0.11977 |  | 8317.63771102671i | 0.99863827561786-0.036896021555735i | -0.0059116 | -2.1159
[8 empty] | 2.93 | 8511.3804 | 26.9944 | -7.1469 | -63.9476 | 0.0046161 | -1.8678 | 4.0243e-06 | 0.055154 | 19.8522 | -65.7603 | 64.3342 | -88.5863 | -89.9979 | 14.7129 | 79.4085 | -0.0031041 | -1.5317 | -0.00012435 | -0.30659 | -9.5425 | -12.4276 | 18.5624 | -26.5472 | 10.3097 | -78.1879 | 3.1462e-10 | 0.00048767 | -3.1462e-10 | -0.00048767 | -1.1396e-20 | 0 | 10.3034 | -80.4756 | 99.5244 | 10 | -80 | 100 |  |  |  | -1.9873e-05 | -0.12256 |  | 8511.38038202378i | 0.99857419093045-0.0377530200330494i | -0.00619 | -2.1651
[8 empty] | 2.94 | 8709.6359 | 26.9944 | -7.309 | -64.4645 | 0.0048335 | -1.9113 | 4.2139e-06 | 0.056438 | 19.6902 | -66.3193 | 64.3342 | -88.7863 | -89.9979 | 14.9062 | 79.6444 | -0.0032503 | -1.5673 | -0.00013021 | -0.31373 | -9.5493 | -12.2346 | 18.5624 | -26.5472 | 10.141 | -78.5539 | 3.2945e-10 | 0.00049903 | -3.2945e-10 | -0.00049903 | -1.2495e-20 | 0 | 10.1345 | -80.8949 | 99.1051 | 10 | -81 | 99 |  |  |  | -2.081e-05 | -0.12542 |  | 8709.63589956081i | 0.998507094830262-0.0386298078136971i | -0.0064816 | -2.2155
[8 empty] | 2.95 | 8912.5094 | 26.9944 | -7.4726 | -64.9739 | 0.0050612 | -1.9558 | 4.4125e-06 | 0.057753 | 19.5269 | -66.8719 | 64.3342 | -88.9863 | -89.998 | 15.0999 | 79.8751 | -0.0034034 | -1.6038 | -0.00013635 | -0.32104 | -9.5557 | -12.0477 | 18.5624 | -26.5472 | 9.9712 | -78.9196 | 3.4497e-10 | 0.00051065 | -3.4497e-10 | -0.00051065 | -1.3701e-20 | 0 | 9.9644 | -81.315 | 98.685 | 10 | -81 | 99 |  |  |  | -2.179e-05 | -0.12834 |  | 8912.50938133747i | 0.998436846241377-0.0395268335358549i | -0.0067868 | -2.2671
[8 empty] | 2.96 | 9120.1084 | 26.9944 | -7.6374 | -65.4759 | 0.0052996 | -2.0013 | 4.6205e-06 | 0.059098 | 19.3623 | -67.418 | 64.3342 | -89.1863 | -89.998 | 15.2939 | 80.101 | -0.0035637 | -1.6412 | -0.00014277 | -0.32851 | -9.562 | -11.8667 | 18.5624 | -26.5472 | 9.8003 | -79.2847 | 3.6123e-10 | 0.00052254 | -3.6123e-10 | -0.00052254 | -1.5023e-20 | 0 | 9.7932 | -81.7359 | 98.2641 | 10 | -82 | 98 |  |  |  | -2.2817e-05 | -0.13133 |  | 9120.1083935591i | 0.99836329752066-0.0404445554121858i | -0.0071064 | -2.3198
[8 empty] | 2.97 | 9332.543 | 26.9944 | -7.8036 | -65.9703 | 0.0055492 | -2.0479 | 4.8383e-06 | 0.060475 | 19.1964 | -67.9577 | 64.3342 | -89.3863 | -89.9981 | 15.4881 | 80.322 | -0.0037316 | -1.6794 | -0.0001495 | -0.33617 | -9.5679 | -11.6916 | 18.5624 | -26.5472 | 9.6284 | -79.6493 | 3.7826e-10 | 0.00053472 | -3.7826e-10 | -0.00053472 | -1.6472e-20 | 0 | 9.621 | -82.1575 | 97.8425 | 10 | -82 | 98 |  |  |  | -2.3893e-05 | -0.13439 |  | 9332.54300796992i | 0.998286294156075-0.0413834413908468i | -0.007441 | -2.3738
[8 empty] | 2.98 | 9549.9259 | 26.9944 | -7.9711 | -66.4572 | 0.0058105 | -2.0955 | 5.0663e-06 | 0.061883 | 19.0292 | -68.4908 | 64.3342 | -89.5863 | -89.9981 | 15.6826 | 80.5383 | -0.0039074 | -1.7185 | -0.00015655 | -0.344 | -9.5736 | -11.5223 | 18.5624 | -26.5472 | 9.4555 | -80.0131 | 3.9608e-10 | 0.00054717 | -3.9608e-10 | -0.00054717 | -1.8061e-20 | 0 | 9.4477 | -82.5796 | 97.4204 | 9 | -83 | 97 |  |  |  | -2.5019e-05 | -0.13752 |  | 9549.92586021437i | 0.998205674451529-0.0423439693158835i | -0.0077914 | -2.429
[8 empty] | 2.99 | 9772.3722 | 26.9944 | -8.1398 | -66.9365 | 0.0060842 | -2.1443 | 5.305e-06 | 0.063325 | 18.8607 | -69.0175 | 64.3342 | -89.7863 | -89.9981 | 15.8773 | 80.7499 | -0.0040915 | -1.7585 | -0.00016393 | -0.35201 | -9.5791 | -11.3587 | 18.5624 | -26.5472 | 9.2816 | -80.3762 | 4.1475e-10 | 0.00055992 | -4.1475e-10 | -0.00055992 | -1.9804e-20 | 0 | 9.2734 | -83.0024 | 96.9976 | 9 | -83 | 97 |  |  |  | -2.6198e-05 | -0.14072 |  | 9772.37220955811i | 0.99812126919769-0.0433266270867002i | -0.0081582 | -2.4855
[8 empty] | 3 | 10000 | 26.9944 | -8.3097 | -67.4082 | 0.0063707 | -2.1942 | 5.5551e-06 | 0.0648 | 18.6911 | -69.5376 | 64.3342 | -89.9863 | -89.9982 | 16.0722 | 80.9569 | -0.0042842 | -1.7994 | -0.00017165 | -0.36021 | -9.5844 | -11.2009 | 18.5624 | -26.5472 | 9.1068 | -80.7385 | 4.3429e-10 | 0.00057296 | -4.3429e-10 | -0.00057296 | -2.1715e-20 | 0 | 9.0982 | -83.4258 | 96.5742 | 9 | -83 | 97 |  |  |  | -2.7432e-05 | -0.144 |  | 10000i | 0.998032901328176-0.0443319128162555i | -0.0085423 | -2.5434
[8 empty] | 3.01 | 10232.9299 | 26.9944 | -8.4808 | -67.8724 | 0.0066707 | -2.2452 | 5.8169e-06 | 0.066309 | 18.5204 | -70.0513 | 64.3342 | -90.1863 | -89.9982 | 16.2674 | 81.1595 | -0.004486 | -1.8413 | -0.00017974 | -0.3686 | -9.5894 | -11.0486 | 18.5624 | -26.5472 | 8.931 | -81.0999 | 4.5476e-10 | 0.0005863 | -4.5476e-10 | -0.0005863 | -2.381e-20 | 0 | 8.922 | -83.8498 | 96.1502 | 9 | -84 | 96 |  |  |  | -2.8725e-05 | -0.14735 |  | 10232.9299228075i | 0.997940385560539-0.0453603349876107i | -0.0089445 | -2.6025
[8 empty] | 3.02 | 10471.2855 | 26.9944 | -8.6529 | -68.3289 | 0.0069848 | -2.2975 | 6.091e-06 | 0.067854 | 18.3485 | -70.5585 | 64.3342 | -90.3863 | -89.9983 | 16.4628 | 81.3577 | -0.0046973 | -1.8842 | -0.00018821 | -0.37718 | -9.5942 | -10.9019 | 18.5624 | -26.5472 | 8.7543 | -81.4605 | 4.7619e-10 | 0.00059996 | -4.7619e-10 | -0.00059996 | -2.6107e-20 | 0 | 8.7449 | -84.2743 | 95.7257 | 9 | -84 | 96 |  |  |  | -3.0079e-05 | -0.15079 |  | 10471.285480509i | 0.997843528021386-0.0464124126084255i | -0.0093656 | -2.6631
[8 empty] | 3.03 | 10715.1931 | 26.9944 | -8.8262 | -68.7779 | 0.0073138 | -2.3509 | 6.3781e-06 | 0.069434 | 18.1756 | -71.0594 | 64.3342 | -90.5863 | -89.9983 | 16.6584 | 81.5515 | -0.0049186 | -1.928 | -0.00019708 | -0.38597 | -9.5989 | -10.7608 | 18.5624 | -26.5472 | 8.5767 | -81.8201 | 4.9864e-10 | 0.00061394 | -4.9864e-10 | -0.00061394 | -2.8626e-20 | 0 | 8.5668 | -84.6994 | 95.3006 | 9 | -85 | 95 |  |  |  | -3.1497e-05 | -0.1543 |  | 10715.1930523761i | 0.997742125855031-0.0474886753629546i | -0.0098065 | -2.725
[8 empty] | 3.04 | 10964.782 | 26.9944 | -9.0005 | -69.2193 | 0.0076581 | -2.4056 | 6.6787e-06 | 0.071052 | 18.0016 | -71.5538 | 64.3342 | -90.7863 | -89.9983 | 16.8541 | 81.7411 | -0.0051502 | -1.9729 | -0.00020637 | -0.39496 | -9.6033 | -10.625 | 18.5624 | -26.5472 | 8.3983 | -82.1789 | 5.2214e-10 | 0.00062824 | -5.2214e-10 | -0.00062824 | -3.1387e-20 | 0 | 8.388 | -85.1251 | 94.8749 | 8 | -85 | 95 |  |  |  | -3.2981e-05 | -0.15789 |  | 10964.7819614319i | 0.997635966814981-0.0485896637610732i | -0.010268 | -2.7884
[8 empty] | 3.05 | 11220.1845 | 26.9944 | -9.1758 | -69.6531 | 0.0080187 | -2.4616 | 6.9934e-06 | 0.072707 | 17.8266 | -72.042 | 64.3342 | -90.9863 | -89.9984 | 17.0501 | 81.9266 | -0.0053928 | -2.0188 | -0.00021609 | -0.40416 | -9.6076 | -10.4947 | 18.5624 | -26.5472 | 8.219 | -82.5367 | 5.4674e-10 | 0.00064287 | -5.4674e-10 | -0.00064287 | -3.4416e-20 | 0 | 8.2082 | -85.5515 | 94.4485 | 8 | -86 | 94 |  |  |  | -3.4535e-05 | -0.16157 |  | 11220.1845430196i | 0.997524828837579-0.0497159292838097i | -0.010751 | -2.8532
[8 empty] | 3.06 | 11481.5362 | 26.9944 | -9.3521 | -70.0795 | 0.0083963 | -2.5189 | 7.323e-06 | 0.0744 | 17.6507 | -72.5239 | 64.3342 | -91.1863 | -89.9984 | 17.2463 | 82.1081 | -0.0056468 | -2.0658 | -0.00022628 | -0.41357 | -9.6118 | -10.3697 | 18.5624 | -26.5472 | 8.039 | -82.8936 | 5.7251e-10 | 0.00065784 | -5.7251e-10 | -0.00065784 | -3.7736e-20 | 0 | 8.0277 | -85.9785 | 94.0215 | 8 | -86 | 94 |  |  |  | -3.6163e-05 | -0.16533 |  | 11481.5362149688i | 0.997408479597116-0.0508680345248292i | -0.011257 | -2.9196
[8 empty] | 3.07 | 11748.9755 | 26.9944 | -9.5294 | -70.4983 | 0.0087916 | -2.5775 | 7.6681e-06 | 0.076133 | 17.4739 | -72.9997 | 64.3342 | -91.3863 | -89.9985 | 17.4426 | 82.2855 | -0.0059127 | -2.1139 | -0.00023694 | -0.4232 | -9.6157 | -10.25 | 18.5624 | -26.5472 | 7.8581 | -83.2497 | 5.9949e-10 | 0.00067317 | -5.9949e-10 | -0.00067317 | -4.1377e-20 | 0 | 7.8463 | -86.4063 | 93.5937 | 8 | -86 | 94 |  |  |  | -3.7867e-05 | -0.16918 |  | 11748.9755493953i | 0.997286676041653-0.0520465533272592i | -0.011787 | -2.9875
[8 empty] | 3.08 | 12022.6443 | 26.9944 | -9.7075 | -70.9098 | 0.0092055 | -2.6374 | 8.0295e-06 | 0.077907 | 17.2961 | -73.4693 | 64.3342 | -91.5863 | -89.9985 | 17.639 | 82.4591 | -0.0061912 | -2.163 | -0.00024811 | -0.43306 | -9.6195 | -10.1355 | 18.5624 | -26.5472 | 7.6766 | -83.6048 | 6.2775e-10 | 0.00068885 | -6.2775e-10 | -0.00068885 | -4.5368e-20 | 0 | 7.6642 | -86.8349 | 93.1651 | 8 | -87 | 93 |  |  |  | -3.9652e-05 | -0.17313 |  | 12022.6443461741i | 0.997159163908823-0.0532520709152109i | -0.012342 | -3.0569
[8 empty] | 3.09 | 12302.6877 | 26.9944 | -9.8866 | -71.3139 | 0.0096388 | -2.6987 | 8.4079e-06 | 0.079721 | 17.1175 | -73.9329 | 64.3342 | -91.7863 | -89.9985 | 17.8357 | 82.6288 | -0.0064828 | -2.2134 | -0.0002598 | -0.44315 | -9.6232 | -10.0262 | 18.5624 | -26.5472 | 7.4943 | -83.9591 | 6.5733e-10 | 0.00070489 | -6.5733e-10 | -0.00070489 | -4.9746e-20 | 0 | 7.4813 | -87.2643 | 92.7357 | 7 | -87 | 93 |  |  |  | -4.152e-05 | -0.17716 |  | 12302.6877081238i | 0.997025677220852-0.0544851840192911i | -0.012923 | -3.128
[8 empty] | 3.1 | 12589.2541 | 26.9944 | -10.0665 | -71.7106 | 0.010093 | -2.7615 | 8.8042e-06 | 0.081578 | 16.9381 | -74.3905 | 64.3342 | -91.9863 | -89.9986 | 18.0325 | 82.7948 | -0.006788 | -2.2649 | -0.00027205 | -0.45347 | -9.6267 | -9.9221 | 18.5624 | -26.5472 | 7.3113 | -84.3126 | 6.8831e-10 | 0.00072131 | -6.8831e-10 | -0.00072131 | -5.4545e-20 | 0 | 7.2978 | -87.6946 | 92.3054 | 7 | -88 | 92 |  |  |  | -4.3477e-05 | -0.18128 |  | 12589.2541179417i | 0.996885937757986-0.0557465009953451i | -0.013531 | -3.2007
[8 empty] | 3.11 | 12882.4955 | 26.9944 | -10.2472 | -72.1001 | 0.010568 | -2.8257 | 9.2191e-06 | 0.083479 | 16.7578 | -74.8423 | 64.3342 | -92.1863 | -89.9986 | 18.2294 | 82.9572 | -0.0071077 | -2.3176 | -0.00028487 | -0.46403 | -9.6301 | -9.823 | 18.5624 | -26.5472 | 7.1277 | -84.6654 | 7.2075e-10 | 0.00073811 | -7.2075e-10 | -0.00073811 | -5.9807e-20 | 0 | 7.1135 | -88.126 | 91.874 | 7 | -88 | 92 |  |  |  | -4.5526e-05 | -0.18551 |  | 12882.4955169313i | 0.996739654509543-0.0570366419356165i | -0.014168 | -3.2751
[8 empty] | 3.12 | 13182.5674 | 26.9944 | -10.4287 | -72.4823 | 0.011065 | -2.8914 | 9.6536e-06 | 0.085423 | 16.5768 | -75.2884 | 64.3342 | -92.3863 | -89.9986 | 18.4264 | 83.1159 | -0.0074424 | -2.3715 | -0.00029829 | -0.47484 | -9.6334 | -9.7291 | 18.5624 | -26.5472 | 6.9434 | -85.0174 | 7.5472e-10 | 0.00075531 | -7.5472e-10 | -0.00075531 | -6.5577e-20 | 0 | 6.9285 | -88.5584 | 91.4416 | 7 | -89 | 91 |  |  |  | -4.7672e-05 | -0.18983 |  | 13182.5673855641i | 0.996586523101745-0.0583562387714505i | -0.014834 | -3.3512
[8 empty] | 3.13 | 13489.6288 | 26.9944 | -10.6109 | -72.8575 | 0.011586 | -2.9587 | 1.0109e-05 | 0.087413 | 16.3951 | -75.7287 | 64.3342 | -92.5863 | -89.9987 | 18.6236 | 83.2712 | -0.0077928 | -2.4267 | -0.00031235 | -0.4859 | -9.6366 | -9.6401 | 18.5624 | -26.5472 | 6.7585 | -85.3688 | 7.9029e-10 | 0.0007729 | -7.9029e-10 | -0.0007729 | -7.1904e-20 | 0 | 6.7429 | -88.9921 | 91.0079 | 7 | -89 | 91 |  |  |  | -4.9919e-05 | -0.19425 |  | 13489.6288259165i | 0.99642622520149-0.0597059353665866i | -0.015532 | -3.4291
[8 empty] | 3.14 | 13803.8426 | 26.9944 | -10.7939 | -73.2255 | 0.012131 | -3.0275 | 1.0585e-05 | 0.089449 | 16.2127 | -76.1636 | 64.3342 | -92.7863 | -89.9987 | 18.821 | 83.423 | -0.0081597 | -2.4831 | -0.00032707 | -0.49722 | -9.6397 | -9.5561 | 18.5624 | -26.5472 | 6.573 | -85.7196 | 8.2753e-10 | 0.0007909 | -8.2753e-10 | -0.0007909 | -7.8842e-20 | 0 | 6.5567 | -89.4271 | 90.5729 | 7 | -89 | 91 |  |  |  | -5.2271e-05 | -0.19877 |  | 13803.8426460289i | 0.996258427895216-0.0610863876000439i | -0.016263 | -3.5087
[8 empty] | 3.15 | 14125.3754 | 26.9944 | -10.9776 | -73.5866 | 0.012702 | -3.0978 | 1.1084e-05 | 0.091532 | 16.0295 | -76.5929 | 64.3342 | -92.9863 | -89.9987 | 19.0184 | 83.5714 | -0.0085439 | -2.5409 | -0.00034248 | -0.5088 | -9.6426 | -9.477 | 18.5624 | -26.5472 | 6.3869 | -86.0699 | 8.6653e-10 | 0.00080932 | -8.6653e-10 | -0.00080932 | -8.6448e-20 | 0 | 6.3698 | -89.8636 | 90.1364 | 6 | -90 | 90 |  |  |  | -5.4735e-05 | -0.2034 |  | 14125.3754462275i | 0.996082783041965-0.0624982634374913i | -0.017028 | -3.5903
[8 empty] | 3.16 | 14454.3977 | 26.9944 | -11.162 | -73.9407 | 0.0133 | -3.1699 | 1.1606e-05 | 0.093664 | 15.8458 | -77.0169 | 64.3342 | -93.1863 | -89.9987 | 19.2159 | 83.7166 | -0.0089462 | -2.6 | -0.00035862 | -0.52065 | -9.6455 | -9.4028 | 18.5624 | -26.5472 | 6.2003 | -86.4198 | 9.0737e-10 | 0.00082818 | -9.0737e-10 | -0.00082818 | -9.4788e-20 | 0 | 6.1824 | -90.3016 | 89.6984 | 6 | -90 | 90 |  |  |  | -5.7314e-05 | -0.20814 |  | 14454.3977074593i | 0.995898926599763-0.0639422429899574i | -0.017828 | -3.6737
[8 empty] | 3.17 | 14791.0839 | 26.9944 | -11.347 | -74.2881 | 0.013925 | -3.2435 | 1.2153e-05 | 0.095846 | 15.6614 | -77.4357 | 64.3342 | -93.3863 | -89.9988 | 19.4136 | 83.8585 | -0.0093673 | -2.6605 | -0.00037552 | -0.53278 | -9.6483 | -9.3335 | 18.5624 | -26.5472 | 6.0131 | -86.7693 | 9.5013e-10 | 0.00084747 | -9.5013e-10 | -0.00084747 | -1.0393e-19 | 0 | 5.9944 | -90.7413 | 89.2587 | 6 | -91 | 89 |  |  |  | -6.0015e-05 | -0.21299 |  | 14791.0838816821i | 0.995706477924422-0.0654190185586061i | -0.018667 | -3.759
[8 empty] | 3.18 | 15135.6125 | 26.9944 | -11.5326 | -74.6286 | 0.014581 | -3.3189 | 1.2726e-05 | 0.098079 | 15.4764 | -77.8495 | 64.3342 | -93.5863 | -89.9988 | 19.6114 | 83.9973 | -0.0098083 | -2.7224 | -0.00039322 | -0.54519 | -9.651 | -9.2691 | 18.5624 | -26.5472 | 5.8254 | -87.1185 | 9.9491e-10 | 0.00086721 | -9.9491e-10 | -0.00086721 | -1.1396e-19 | 0 | 5.8058 | -91.1828 | 88.8172 | 6 | -91 | 89 |  |  |  | -6.2844e-05 | -0.21795 |  | 15135.6124843621i | 0.995505039039843-0.0669292946642587i | -0.019545 | -3.8463
[8 empty] | 3.19 | 15488.1662 | 26.9944 | -11.7189 | -74.9625 | 0.015267 | -3.3961 | 1.3326e-05 | 0.10036 | 15.2908 | -78.2582 | 64.3342 | -93.7863 | -89.9988 | 19.8092 | 84.1329 | -0.01027 | -2.7857 | -0.00041175 | -0.55788 | -9.6536 | -9.2095 | 18.5624 | -26.5472 | 5.6372 | -87.4676 | 1.0418e-09 | 0.00088741 | -1.0418e-09 | -0.00088741 | -1.2496e-19 | 0 | 5.6167 | -91.6263 | 88.3737 | 6 | -92 | 88 |  |  |  | -6.5805e-05 | -0.22303 |  | 15488.1661891248i | 0.995294193878906-0.0684737880602113i | -0.020463 | -3.9356
[8 empty] | 3.2 | 15848.9319 | 26.9944 | -11.9057 | -75.2898 | 0.015985 | -3.475 | 1.3954e-05 | 0.1027 | 15.1047 | -78.662 | 64.3342 | -93.9863 | -89.9989 | 20.0072 | 84.2656 | -0.010753 | -2.8505 | -0.00043115 | -0.57088 | -9.6561 | -9.1546 | 18.5624 | -26.5472 | 5.4486 | -87.8166 | 1.0909e-09 | 0.00090808 | -1.0909e-09 | -0.00090808 | -1.3701e-19 | 0 | 5.4271 | -92.0718 | 87.9282 | 5 | -92 | 88 |  |  |  | -6.8907e-05 | -0.22822 |  | 15848.9319246112i | 0.995073507494035-0.0700532277268225i | -0.021426 | -4.027
[8 empty] | 3.21 | 16218.101 | 26.9944 | -12.0931 | -75.6106 | 0.016737 | -3.5557 | 1.4611e-05 | 0.10509 | 14.9181 | -79.0612 | 64.3342 | -94.1863 | -89.9989 | 20.2052 | 84.3953 | -0.01126 | -2.9167 | -0.00045147 | -0.58417 | -9.6586 | -9.1045 | 18.5624 | -26.5472 | 5.2595 | -88.1657 | 1.1423e-09 | 0.00092923 | -1.1423e-09 | -0.00092923 | -1.5023e-19 | 0 | 5.237 | -92.5197 | 87.4803 | 5 | -93 | 87 |  |  |  | -7.2154e-05 | -0.23354 |  | 16218.1009735893i | 0.994842525236491-0.0716683548462207i | -0.022433 | -4.1205
[8 empty] | 3.22 | 16595.8691 | 26.9944 | -12.281 | -75.9249 | 0.017524 | -3.6383 | 1.53e-05 | 0.10754 | 14.731 | -79.4557 | 64.3342 | -94.3863 | -89.9989 | 20.4034 | 84.5221 | -0.011789 | -2.9846 | -0.00047275 | -0.59778 | -9.661 | -9.0592 | 18.5624 | -26.5472 | 5.0699 | -88.5149 | 1.1961e-09 | 0.00095087 | -1.1961e-09 | -0.00095087 | -1.6472e-19 | 0 | 5.0464 | -92.97 | 87.03 | 5 | -93 | 87 |  |  |  | -7.5554e-05 | -0.23898 |  | 16595.8690743756i | 0.994600771903493-0.0733199227553873i | -0.023487 | -4.2161
[8 empty] | 3.23 | 16982.4365 | 26.9944 | -12.4694 | -76.233 | 0.018348 | -3.7228 | 1.6021e-05 | 0.11005 | 14.5434 | -79.8458 | 64.3342 | -94.5863 | -89.9989 | 20.6016 | 84.646 | -0.012344 | -3.0539 | -0.00049503 | -0.6117 | -9.6634 | -9.0186 | 18.5624 | -26.5472 | 4.88 | -88.8643 | 1.2525e-09 | 0.00097302 | -1.2525e-09 | -0.00097302 | -1.8062e-19 | 0 | 4.8553 | -93.4228 | 86.5772 | 5 | -93 | 87 |  |  |  | -7.9115e-05 | -0.24455 |  | 16982.4365246174i | 0.994347750852254-0.075008696875731i | -0.024591 | -4.3139
[8 empty] | 3.24 | 17378.0083 | 26.9944 | -12.6583 | -76.5348 | 0.019211 | -3.8093 | 1.6776e-05 | 0.11261 | 14.3553 | -80.2315 | 64.3342 | -94.7863 | -89.999 | 20.7999 | 84.7672 | -0.012925 | -3.1249 | -0.00051836 | -0.62595 | -9.6657 | -8.9826 | 18.5624 | -26.5472 | 4.6896 | -89.2142 | 1.3115e-09 | 0.00099569 | -1.3115e-09 | -0.00099569 | -1.9804e-19 | 0 | 4.6638 | -93.8784 | 86.1216 | 5 | -94 | 86 |  |  |  | -8.2844e-05 | -0.25024 |  | 17378.0082874938i | 0.99408294308001-0.0767354546171644i | -0.025746 | -4.414
[8 empty] | 3.25 | 17782.7941 | 26.9944 | -12.8477 | -76.8306 | 0.020114 | -3.8977 | 1.7567e-05 | 0.11523 | 14.1669 | -80.6131 | 64.3342 | -94.9863 | -89.999 | 20.9982 | 84.8857 | -0.013533 | -3.1976 | -0.00054278 | -0.64053 | -9.668 | -8.9514 | 18.5624 | -26.5472 | 4.4989 | -89.5645 | 1.3734e-09 | 0.0010189 | -1.3734e-09 | -0.0010189 | -2.1715e-19 | 0 | 4.4718 | -94.337 | 85.663 | 4 | -94 | 86 |  |  |  | -8.6748e-05 | -0.25607 |  | 17782.7941003892i | 0.993805806269174-0.0785009852545415i | -0.026956 | -4.5164
[8 empty] | 3.26 | 18197.0086 | 26.9944 | -13.0376 | -77.1202 | 0.02106 | -3.9882 | 1.8395e-05 | 0.11792 | 13.978 | -80.9905 | 64.3342 | -95.1863 | -89.999 | 21.1967 | 85.0015 | -0.01417 | -3.2719 | -0.00056836 | -0.65545 | -9.6702 | -8.9248 | 18.5624 | -26.5472 | 4.3078 | -89.9154 | 1.4381e-09 | 0.0010426 | -1.4381e-09 | -0.0010426 | -2.381e-19 | 0 | 4.2795 | -94.7986 | 85.2014 | 4 | -95 | 85 |  |  |  | -9.0836e-05 | -0.26204 |  | 18197.0085860998i | 0.993515773796751-0.0803060897741992i | -0.028222 | -4.6212
[8 empty] | 3.27 | 18620.8714 | 26.9944 | -13.2278 | -77.4039 | 0.02205 | -4.0808 | 1.9261e-05 | 0.12066 | 13.7887 | -81.3641 | 64.3342 | -95.3863 | -89.999 | 21.3952 | 85.1147 | -0.014837 | -3.3479 | -0.00059515 | -0.67072 | -9.6724 | -8.903 | 18.5624 | -26.5472 | 4.1163 | -90.2671 | 1.5059e-09 | 0.0010669 | -1.5059e-09 | -0.0010669 | -2.6107e-19 | 0 | 4.0867 | -95.2635 | 84.7365 | 4 | -95 | 85 |  |  |  | -9.5117e-05 | -0.26814 |  | 18620.8713666287i | 0.99321225370717-0.0821515806881667i | -0.029548 | -4.7283
[8 empty] | 3.28 | 19054.6072 | 26.9944 | -13.4185 | -77.6818 | 0.023086 | -4.1756 | 2.0169e-05 | 0.12347 | 13.599 | -81.7339 | 64.3342 | -95.5863 | -89.999 | 21.5938 | 85.2254 | -0.015535 | -3.4257 | -0.00062319 | -0.68634 | -9.6745 | -8.8857 | 18.5624 | -26.5472 | 3.9245 | -90.6196 | 1.5768e-09 | 0.0010917 | -1.5768e-09 | -0.0010917 | -2.8626e-19 | 0 | 3.8935 | -95.7319 | 84.2681 | 4 | -96 | 84 |  |  |  | -9.96e-05 | -0.27438 |  | 19054.6071796325i | 0.992894627647751-0.0840382818134838i | -0.030935 | -4.838
[8 empty] | 3.29 | 19498.446 | 26.9944 | -13.6096 | -77.9539 | 0.024171 | -4.2725 | 2.112e-05 | 0.12635 | 13.409 | -82.1 | 64.3342 | -95.7863 | -89.9991 | 21.7924 | 85.3336 | -0.016266 | -3.5053 | -0.00065256 | -0.70232 | -9.6766 | -8.8731 | 18.5624 | -26.5472 | 3.7324 | -90.9732 | 1.6511e-09 | 0.0011172 | -1.6511e-09 | -0.0011172 | -3.1387e-19 | 0 | 3.6999 | -96.204 | 83.796 | 4 | -96 | 84 |  |  |  | -0.00010429 | -0.28078 |  | 19498.4459975805i | 0.99256224976604-0.0859670280138881i | -0.032388 | -4.9501
[8 empty] | 3.3 | 19952.6231 | 26.9944 | -13.8011 | -78.2204 | 0.025307 | -4.3716 | 2.2115e-05 | 0.12929 | 13.2187 | -82.4627 | 64.3342 | -95.9863 | -89.9991 | 21.9911 | 85.4394 | -0.017031 | -3.5868 | -0.00068331 | -0.71868 | -9.6787 | -8.8652 | 18.5624 | -26.5472 | 3.54 | -91.3279 | 1.729e-09 | 0.0011432 | -1.729e-09 | -0.0011432 | -3.4416e-19 | 0 | 3.5059 | -96.68 | 83.32 | 4 | -97 | 83 |  |  |  | -0.00010921 | -0.28732 |  | 19952.6231496888i | 0.992214445568329-0.0879386649009613i | -0.033908 | -5.0648
[8 empty] | 3.31 | 20417.3794 | 26.9944 | -13.993 | -78.4813 | 0.026496 | -4.473 | 2.3157e-05 | 0.1323 | 13.028 | -82.822 | 64.3342 | -96.1863 | -89.9991 | 22.1899 | 85.5428 | -0.017832 | -3.6701 | -0.00071552 | -0.73542 | -9.6808 | -8.8619 | 18.5624 | -26.5472 | 3.3472 | -91.6838 | 1.8104e-09 | 0.0011698 | -1.8104e-09 | -0.0011698 | -3.7736e-19 | 0 | 3.3116 | -97.16 | 82.84 | 3 | -97 | 83 |  |  |  | -0.00011436 | -0.29401 |  | 20417.3794466953i | 0.991850510738724-0.0899540484916572i | -0.0355 | -5.1822
[8 empty] | 3.32 | 20892.9613 | 26.9944 | -14.1851 | -78.7367 | 0.027741 | -4.5768 | 2.4249e-05 | 0.13539 | 12.8371 | -83.1781 | 64.3342 | -96.3863 | -89.9991 | 22.3887 | 85.6438 | -0.01867 | -3.7553 | -0.00074923 | -0.75255 | -9.6828 | -8.8632 | 18.5624 | -26.5472 | 3.1542 | -92.0413 | 1.8958e-09 | 0.0011971 | -1.8958e-09 | -0.0011971 | -4.1377e-19 | 0 | 3.1169 | -97.6443 | 82.3557 | 3 | -98 | 82 |  |  |  | -0.00011975 | -0.30086 |  | 20892.9613085404i | 0.991469709918189-0.092014044818931i | -0.037166 | -5.3022
[8 empty] | 3.33 | 21379.6209 | 26.9944 | -14.3777 | -78.9867 | 0.029044 | -4.6829 | 2.5391e-05 | 0.13854 | 12.6458 | -83.5311 | 64.3342 | -96.5863 | -89.9992 | 22.5876 | 85.7426 | -0.019548 | -3.8426 | -0.00078454 | -0.77007 | -9.6849 | -8.8692 | 18.5624 | -26.5472 | 2.961 | -92.4003 | 1.9851e-09 | 0.001225 | -1.9851e-09 | -0.001225 | -4.5368e-19 | 0 | 2.9219 | -98.1331 | 81.8669 | 3 | -98 | 82 |  |  |  | -0.00012539 | -0.30786 |  | 21379.6208950223i | 0.991071275443121-0.0941195294920111i | -0.03891 | -5.425
[8 empty] | 3.34 | 21877.6162 | 26.9944 | -14.5705 | -79.2315 | 0.030408 | -4.7915 | 2.6588e-05 | 0.14177 | 12.4543 | -83.8812 | 64.3342 | -96.7863 | -89.9992 | 22.7865 | 85.8392 | -0.020467 | -3.9318 | -0.00082151 | -0.78801 | -9.6869 | -8.8798 | 18.5624 | -26.5472 | 2.7674 | -92.761 | 2.0787e-09 | 0.0012535 | -2.0787e-09 | -0.0012535 | -4.9746e-19 | 0 | 2.7266 | -98.6266 | 81.3734 | 3 | -99 | 81 |  |  |  | -0.0001313 | -0.31503 |  | 21877.6162394955i | 0.990654406043069-0.0962713872026394i | -0.040735 | -5.5506
[8 empty] | 3.35 | 22387.2114 | 26.9944 | -14.7637 | -79.4711 | 0.031836 | -4.9025 | 2.7841e-05 | 0.14507 | 12.2626 | -84.2286 | 64.3342 | -96.9863 | -89.9992 | 22.9855 | 85.9336 | -0.02143 | -4.0231 | -0.00086022 | -0.80636 | -9.6889 | -8.895 | 18.5624 | -26.5472 | 2.5736 | -93.1236 | 2.1766e-09 | 0.0012827 | -2.1766e-09 | -0.0012827 | -5.4545e-19 | 0 | 2.5309 | -99.125 | 80.875 | 3 | -99 | 81 |  |  |  | -0.00013749 | -0.32237 |  | 22387.2113856834i | 0.990218265497344-0.0984705111733974i | -0.042645 | -5.679
[8 empty] | 3.36 | 22908.6765 | 26.9944 | -14.9572 | -79.7056 | 0.03333 | -5.0162 | 2.9153e-05 | 0.14845 | 12.0706 | -84.5733 | 64.3342 | -97.1863 | -89.9992 | 23.1845 | 86.0258 | -0.022437 | -4.1165 | -0.00090076 | -0.82514 | -9.691 | -8.915 | 18.5624 | -26.5472 | 2.3796 | -93.4883 | 2.2792e-09 | 0.0013126 | -2.2792e-09 | -0.0013126 | -5.9807e-19 | 0 | 2.3349 | -99.6285 | 80.3715 | 2 | -100 | 80 |  |  |  | -0.00014396 | -0.32988 |  | 22908.6765276777i | 0.989761981250412-0.100717802544018i | -0.044645 | -5.8104
[8 empty] | 3.37 | 23442.2882 | 26.9944 | -15.1509 | -79.9351 | 0.034895 | -5.1324 | 3.0527e-05 | 0.15191 | 11.8784 | -84.9155 | 64.3342 | -97.3863 | -89.9992 | 23.3836 | 86.116 | -0.023491 | -4.212 | -0.00094321 | -0.84436 | -9.693 | -8.9396 | 18.5624 | -26.5472 | 2.1854 | -93.8551 | 2.3866e-09 | 0.0013431 | -2.3866e-09 | -0.0013431 | -6.5577e-19 | 0 | 2.1385 | -100.1375 | 79.8625 | 2 | -100 | 80 |  |  |  | -0.00015075 | -0.33757 |  | 23442.2881531992i | 0.989284642986081-0.103014169691358i | -0.046737 | -5.9448
[8 empty] | 3.38 | 23988.3292 | 26.9944 | -15.345 | -80.1596 | 0.036532 | -5.2513 | 3.1966e-05 | 0.15544 | 11.686 | -85.2555 | 64.3342 | -97.5863 | -89.9992 | 23.5827 | 86.2042 | -0.024595 | -4.3098 | -0.00098766 | -0.86402 | -9.695 | -8.9688 | 18.5624 | -26.5472 | 1.991 | -94.2243 | 2.4991e-09 | 0.0013744 | -2.4991e-09 | -0.0013744 | -7.1904e-19 | 0 | 1.9419 | -100.652 | 79.348 | 2 | -101 | 79 |  |  |  | -0.00015785 | -0.34543 |  | 23988.3291901949i | 0.988785301160684-0.105360527478453i | -0.048928 | -6.0822
[8 empty] | 3.39 | 24547.0892 | 26.9944 | -15.5393 | -80.3794 | 0.038247 | -5.3729 | 3.3472e-05 | 0.15906 | 11.4935 | -85.5932 | 64.3342 | -97.7863 | -89.9993 | 23.7818 | 86.2903 | -0.025751 | -4.4097 | -0.0010342 | -0.88414 | -9.6971 | -9.0028 | 18.5624 | -26.5472 | 1.7964 | -94.596 | 2.6169e-09 | 0.0014064 | -2.6169e-09 | -0.0014064 | -7.8841e-19 | 0 | 1.745 | -101.1723 | 78.8277 | 2 | -101 | 79 |  |  |  | -0.00016529 | -0.35347 |  | 24547.0891568503i | 0.988262965495661-0.107757796427871i | -0.05122 | -6.2228
[8 empty] | 3.4 | 25118.8643 | 26.9944 | -15.7338 | -80.5944 | 0.040041 | -5.4973 | 3.505e-05 | 0.16277 | 11.3007 | -85.9289 | 64.3342 | -97.9863 | -89.9993 | 23.981 | 86.3745 | -0.026961 | -4.512 | -0.0010829 | -0.90474 | -9.6992 | -9.0415 | 18.5624 | -26.5472 | 1.6015 | -94.9704 | 2.7402e-09 | 0.0014392 | -2.7402e-09 | -0.0014392 | -8.6448e-19 | 0 | 1.5478 | -101.6987 | 78.3013 | 2 | -102 | 78 |  |  |  | -0.00017308 | -0.36171 |  | 25118.8643150958i | 0.987716603430113-0.110206901814289i | -0.053619 | -6.3666
[8 empty] | 3.41 | 25703.9578 | 26.9944 | -15.9286 | -80.8048 | 0.041919 | -5.6245 | 3.6702e-05 | 0.16656 | 11.1078 | -86.2628 | 64.3342 | -98.1863 | -89.9993 | 24.1802 | 86.4569 | -0.028227 | -4.6167 | -0.001134 | -0.92581 | -9.7013 | -9.0849 | 18.5624 | -26.5472 | 1.4065 | -95.3477 | 2.8694e-09 | 0.0014727 | -2.8694e-09 | -0.0014727 | -9.4788e-19 | 0 | 1.3502 | -102.2315 | 77.7685 | 1 | -102 | 78 |  |  |  | -0.00018124 | -0.37013 |  | 25703.9578276887i | 0.987145138534181-0.112708772670989i | -0.05613 | -6.5136
[8 empty] | 3.42 | 26302.6799 | 26.9944 | -16.1236 | -81.0107 | 0.043884 | -5.7547 | 3.8431e-05 | 0.17044 | 10.9148 | -86.5949 | 64.3342 | -98.3863 | -89.9993 | 24.3795 | 86.5373 | -0.029553 | -4.7238 | -0.0011874 | -0.94737 | -9.7034 | -9.1331 | 18.5624 | -26.5472 | 1.2114 | -95.728 | 3.0046e-09 | 0.001507 | -3.0046e-09 | -0.001507 | -1.0393e-18 | 0 | 1.1524 | -102.7708 | 77.2292 | 1 | -103 | 77 |  |  |  | -0.00018978 | -0.37875 |  | 26302.6799189538i | 0.986547448884349-0.115264340704706i | -0.058757 | -6.664
[8 empty] | 3.43 | 26915.348 | 26.9944 | -16.3188 | -81.2121 | 0.045942 | -5.8878 | 4.0243e-05 | 0.17441 | 10.7216 | -86.9254 | 64.3342 | -98.5863 | -89.9993 | 24.5788 | 86.6159 | -0.030941 | -4.8333 | -0.0012433 | -0.96943 | -9.7056 | -9.1861 | 18.5624 | -26.5472 | 1.0161 | -96.1115 | 3.1462e-09 | 0.0015421 | -3.1462e-09 | -0.0015421 | -1.1396e-18 | 0 | 0.95435 | -103.3169 | 76.6831 | 1 | -103 | 77 |  |  |  | -0.00019873 | -0.38758 |  | 26915.3480392692i | 0.985922365402052-0.117874539112997i | -0.061507 | -6.8178
[8 empty] | 3.44 | 27542.287 | 26.9944 | -16.5142 | -81.4091 | 0.048095 | -6.0239 | 4.2139e-05 | 0.17847 | 10.5283 | -87.2545 | 64.3342 | -98.7863 | -89.9993 | 24.7781 | 86.6928 | -0.032394 | -4.9453 | -0.0013019 | -0.99201 | -9.7078 | -9.2438 | 18.5624 | -26.5472 | 0.82059 | -96.4984 | 3.2945e-09 | 0.0015781 | -3.2945e-09 | -0.0015781 | -1.2496e-18 | 0 | 0.75599 | -103.87 | 76.13 | 1 | -104 | 76 |  |  |  | -0.00020809 | -0.3966 |  | 27542.2870333817i | 0.985268670157334-0.120540301298014i | -0.064384 | -6.9751
[8 empty] | 3.45 | 28183.8293 | 26.9944 | -16.7099 | -81.6018 | 0.050348 | -6.1632 | 4.4125e-05 | 0.18263 | 10.335 | -87.5824 | 64.3342 | -98.9863 | -89.9994 | 24.9774 | 86.7679 | -0.033915 | -5.0599 | -0.0013633 | -1.0151 | -9.71 | -9.3064 | 18.5624 | -26.5472 | 0.62497 | -96.8888 | 3.4497e-09 | 0.0016148 | -3.4497e-09 | -0.0016148 | -1.3701e-18 | 0 | 0.55736 | -104.4305 | 75.5695 | 1 | -104 | 76 |  |  |  | -0.0002179 | -0.40584 |  | 28183.8293126446i | 0.984585094639591-0.12326255947034i | -0.067395 | -7.1359
[8 empty] | 3.46 | 28840.315 | 26.9944 | -16.9057 | -81.7903 | 0.052707 | -6.3056 | 4.6205e-05 | 0.18688 | 10.1415 | -87.909 | 64.3342 | -99.1863 | -89.9994 | 25.1768 | 86.8413 | -0.035506 | -5.1771 | -0.0014275 | -1.0387 | -9.7123 | -9.3739 | 18.5624 | -26.5472 | 0.42923 | -97.2829 | 3.6123e-09 | 0.0016524 | -3.6123e-09 | -0.0016524 | -1.5023e-18 | 0 | 0.35845 | -104.9986 | 75.0014 | 0 | -105 | 75 |  |  |  | -0.00022817 | -0.41529 |  | 28840.3150312661i | 0.983870317997907-0.126042243136216i | -0.070546 | -7.3003
[8 empty] | 3.47 | 29512.0923 | 26.9944 | -17.1017 | -81.9748 | 0.055175 | -6.4512 | 4.8382e-05 | 0.19124 | 9.948 | -88.2348 | 64.3342 | -99.3863 | -89.9994 | 25.3762 | 86.9131 | -0.037173 | -5.297 | -0.0014948 | -1.0629 | -9.7146 | -9.4463 | 18.5624 | -26.5472 | 0.23336 | -97.681 | 3.7825e-09 | 0.0016909 | -3.7825e-09 | -0.0016909 | -1.6472e-18 | 0 | 0.15928 | -105.5744 | 74.4256 | 0 | -106 | 74 |  |  |  | -0.00023892 | -0.42497 |  | 29512.0922666639i | 0.983122965253846-0.128880277461298i | -0.073842 | -7.4685
[8 empty] | 3.48 | 30199.5172 | 26.9944 | -17.2979 | -82.1551 | 0.057758 | -6.6002 | 5.0662e-05 | 0.19569 | 9.7543 | -88.5596 | 64.3342 | -99.5863 | -89.9994 | 25.5756 | 86.9832 | -0.038917 | -5.4197 | -0.0015652 | -1.0877 | -9.717 | -9.5235 | 18.5624 | -26.5472 | 0.037374 | -98.0832 | 3.9608e-09 | 0.0017303 | -3.9608e-09 | -0.0017303 | -1.8062e-18 | 0 | -0.040168 | -106.1585 | 73.8415 | 0 | -106 | 74 |  |  |  | -0.00025018 | -0.43486 |  | 30199.5172040202i | 0.982341605490106-0.131777581503733i | -0.077292 | -7.6404
[8 empty] | 3.49 | 30902.9543 | 26.9944 | -17.4943 | -82.3316 | 0.060462 | -6.7525 | 5.305e-05 | 0.20025 | 9.5607 | -88.8838 | 64.3342 | -99.7863 | -89.9994 | 25.7751 | 87.0518 | -0.040742 | -5.5452 | -0.001639 | -1.113 | -9.7194 | -9.6058 | 18.5624 | -26.5472 | -0.15872 | -98.4896 | 4.1475e-09 | 0.0017706 | -4.1475e-09 | -0.0017706 | -1.9804e-18 | 0 | -0.23988 | -106.7508 | 73.2492 | 0 | -107 | 73 |  |  |  | -0.00026197 | -0.44499 |  | 30902.9543251359i | 0.981524750018894-0.134735066309188i | -0.080901 | -7.8162
[8 empty] | 3.5 | 31622.7766 | 26.9944 | -17.6908 | -82.5041 | 0.06329 | -6.9083 | 5.555e-05 | 0.20491 | 9.367 | -89.2075 | 64.3342 | -99.9863 | -89.9994 | 25.9746 | 87.1188 | -0.042653 | -5.6735 | -0.0017162 | -1.1389 | -9.7219 | -9.6931 | 18.5624 | -26.5472 | -0.35491 | -98.9006 | 4.3429e-09 | 0.0018119 | -4.3429e-09 | -0.0018119 | -2.1715e-18 | 0 | -0.43986 | -107.3519 | 72.6481 | 0 | -107 | 73 |  |  |  | -0.00027432 | -0.45536 |  | 31622.7766016845i | 0.980670850534496-0.137753632860142i | -0.084676 | -7.996
[8 empty] | 3.51 | 32359.3657 | 26.9944 | -17.8874 | -82.6729 | 0.066251 | -7.0676 | 5.8168e-05 | 0.20969 | 9.1733 | -89.5308 | 64.3342 | -100.1863 | -89.9994 | 26.1741 | 87.1843 | -0.044653 | -5.8047 | -0.0017971 | -1.1655 | -9.7245 | -9.7854 | 18.5624 | -26.5472 | -0.55119 | -99.3162 | 4.5476e-09 | 0.0018541 | -4.5476e-09 | -0.0018541 | -2.381e-18 | 0 | -0.64011 | -107.9619 | 72.0381 | -1 | -108 | 72 |  |  |  | -0.00028724 | -0.46596 |  | 32359.3656929636i | 0.979778297255089-0.140834169871535i | -0.088627 | -8.1797
[8 empty] | 3.52 | 33113.1121 | 26.9944 | -18.0843 | -82.8379 | 0.069348 | -7.2305 | 6.091e-05 | 0.21457 | 8.9796 | -89.8538 | 64.3342 | -100.3863 | -89.9995 | 26.3736 | 87.2483 | -0.046746 | -5.939 | -0.0018817 | -1.1926 | -9.7271 | -9.8828 | 18.5624 | -26.5472 | -0.74756 | -99.7366 | 4.7619e-09 | 0.0018972 | -4.7619e-09 | -0.0018972 | -2.6107e-18 | 0 | -0.84062 | -108.581 | 71.419 | -1 | -109 | 71 |  |  |  | -0.00030078 | -0.47682 |  | 33113.1121482599i | 0.978845417059536-0.143977551424736i | -0.092759 | -8.3676
[8 empty] | 3.53 | 33884.4156 | 26.9944 | -18.2812 | -82.9993 | 0.072589 | -7.3971 | 6.378e-05 | 0.21957 | 8.7859 | -90.1768 | 64.3342 | -100.5863 | -89.9995 | 26.5732 | 87.3108 | -0.048937 | -6.0763 | -0.0019704 | -1.2204 | -9.7299 | -9.9854 | 18.5624 | -26.5472 | -0.94401 | -100.1622 | 4.9864e-09 | 0.0019414 | -4.9864e-09 | -0.0019414 | -2.8626e-18 | 0 | -1.0414 | -109.2097 | 70.7903 | -1 | -109 | 71 |  |  |  | -0.00031495 | -0.48792 |  | 33884.415613921i | 0.977870471625595-0.147184634431466i | -0.097082 | -8.5596
[8 empty] | 3.54 | 34673.685 | 26.9944 | -18.4783 | -83.1571 | 0.07598 | -7.5674 | 6.6786e-05 | 0.22468 | 8.5922 | -90.4998 | 64.3342 | -100.7863 | -89.9995 | 26.7727 | 87.3719 | -0.051229 | -6.2168 | -0.0020632 | -1.2488 | -9.7327 | -10.0931 | 18.5624 | -26.5472 | -1.1405 | -100.5929 | 5.2214e-09 | 0.0019867 | -5.2214e-09 | -0.0019867 | -3.1387e-18 | 0 | -1.2425 | -109.8482 | 70.1518 | -1 | -110 | 70 |  |  |  | -0.0003298 | -0.49929 |  | 34673.685045254i | 0.976851655576773-0.150456255919267i | -0.1016 | -8.756
[8 empty] | 3.55 | 35481.3389 | 26.9944 | -18.6755 | -83.3114 | 0.079529 | -7.7416 | 6.9934e-05 | 0.22992 | 8.3985 | -90.8231 | 64.3342 | -100.9863 | -89.9995 | 26.9723 | 87.4317 | -0.053629 | -6.3604 | -0.0021605 | -1.2779 | -9.7356 | -10.2061 | 18.5624 | -26.5472 | -1.3371 | -101.0292 | 5.4674e-09 | 0.0020329 | -5.4674e-09 | -0.0020329 | -3.4416e-18 | 0 | -1.4438 | -110.4968 | 69.5032 | -1 | -110 | 70 |  |  |  | -0.00034534 | -0.51092 |  | 35481.3389233584i | 0.975787094645889-0.153793230129909i | -0.10633 | -8.9567
[8 empty] | 3.56 | 36307.8055 | 26.9944 | -18.8729 | -83.4624 | 0.083241 | -7.9196 | 7.3229e-05 | 0.23527 | 8.2049 | -91.1467 | 64.3342 | -101.1863 | -89.9995 | 27.1719 | 87.4901 | -0.05614 | -6.5073 | -0.0022623 | -1.3076 | -9.7386 | -10.3244 | 18.5624 | -26.5472 | -1.5337 | -101.4711 | 5.7251e-09 | 0.0020803 | -5.7251e-09 | -0.0020803 | -3.7736e-18 | 0 | -1.6454 | -111.1557 | 68.8443 | -2 | -111 | 69 |  |  |  | -0.00036161 | -0.52282 |  | 36307.805477011i | 0.97467484386427-0.157196345422085i | -0.11128 | -9.1618
[8 empty] | 3.57 | 37153.5229 | 26.9944 | -19.0704 | -83.6099 | 0.087125 | -8.1017 | 7.6681e-05 | 0.24075 | 8.0113 | -91.4709 | 64.3342 | -101.3863 | -89.9995 | 27.3716 | 87.5471 | -0.058768 | -6.6575 | -0.0023688 | -1.3381 | -9.7417 | -10.448 | 18.5624 | -26.5472 | -1.7304 | -101.9188 | 5.9949e-09 | 0.0021287 | -5.9949e-09 | -0.0021287 | -4.1377e-18 | 0 | -1.8473 | -111.8253 | 68.1747 | -2 | -112 | 68 |  |  |  | -0.00037866 | -0.535 |  | 37153.5229097182i | 0.97351288578653-0.160666360969622i | -0.11646 | -9.3715
[8 empty] | 3.58 | 38018.9396 | 26.9944 | -19.2679 | -83.7542 | 0.091188 | -8.2878 | 8.0294e-05 | 0.24636 | 7.8178 | -91.7957 | 64.3342 | -101.5863 | -89.9995 | 27.5712 | 87.6029 | -0.061518 | -6.8111 | -0.0024805 | -1.3692 | -9.7449 | -10.577 | 18.5624 | -26.5472 | -1.9272 | -102.3727 | 6.2775e-09 | 0.0021783 | -6.2775e-09 | -0.0021783 | -4.5368e-18 | 0 | -2.0494 | -112.5059 | 67.4941 | -2 | -113 | 67 |  |  |  | -0.0003965 | -0.54746 |  | 38018.939632057i | 0.972299128761857-0.164204003246534i | -0.12187 | -9.5858
[8 empty] | 3.59 | 38904.5145 | 26.9944 | -19.4656 | -83.8953 | 0.095439 | -8.4781 | 8.4078e-05 | 0.2521 | 7.6243 | -92.1213 | 64.3342 | -101.7863 | -89.9995 | 27.7709 | 87.6574 | -0.064396 | -6.9683 | -0.0025973 | -1.4011 | -9.7483 | -10.7115 | 18.5624 | -26.5472 | -2.1239 | -102.8328 | 6.5733e-09 | 0.0022291 | -6.5733e-09 | -0.0022291 | -4.9746e-18 | 0 | -2.2519 | -113.1978 | 66.8022 | -2 | -113 | 67 |  |  |  | -0.00041519 | -0.56021 |  | 38904.514499429i | 0.971031405263835-0.16780996229023i | -0.12753 | -9.8048
[8 empty] | 3.6 | 39810.7171 | 26.9944 | -19.6634 | -84.0333 | 0.099885 | -8.6726 | 8.8041e-05 | 0.25797 | 7.431 | -92.4479 | 64.3342 | -101.9863 | -89.9995 | 27.9705 | 87.7107 | -0.067408 | -7.1289 | -0.0027197 | -1.4337 | -9.7517 | -10.8515 | 18.5624 | -26.5472 | -2.3207 | -103.2994 | 6.8831e-09 | 0.002281 | -6.8831e-09 | -0.002281 | -5.4545e-18 | 0 | -2.4546 | -113.9013 | 66.0987 | -2 | -114 | 66 |  |  |  | -0.00043475 | -0.57326 |  | 39810.7170553507i | 0.969707470292016-0.171484887734372i | -0.13345 | -10.0286
[8 empty] | 3.61 | 40738.0278 | 26.9944 | -19.8613 | -84.1681 | 0.10454 | -8.8714 | 9.219e-05 | 0.26398 | 7.2378 | -92.7756 | 64.3342 | -102.1863 | -89.9996 | 28.1702 | 87.7627 | -0.070559 | -7.2932 | -0.0028478 | -1.4671 | -9.7553 | -10.9972 | 18.5624 | -26.5472 | -2.5176 | -103.7727 | 7.2075e-09 | 0.0023341 | -7.2075e-09 | -0.0023341 | -5.9807e-18 | 0 | -2.6576 | -114.6167 | 65.3833 | -3 | -115 | 65 |  |  |  | -0.00045524 | -0.58661 |  | 40738.0277804123i | 0.96832499985967-0.175229384603059i | -0.13964 | -10.2573
[8 empty] | 3.62 | 41686.9383 | 26.9944 | -20.0593 | -84.3 | 0.1094 | -9.0747 | 9.6535e-05 | 0.27013 | 7.0447 | -93.1045 | 64.3342 | -102.3863 | -89.9996 | 28.3699 | 87.8136 | -0.073856 | -7.4612 | -0.002982 | -1.5013 | -9.7591 | -11.1484 | 18.5624 | -26.5472 | -2.7144 | -104.253 | 7.5472e-09 | 0.0023885 | -7.5472e-09 | -0.0023885 | -6.5577e-18 | 0 | -2.861 | -115.3442 | 64.6558 | -3 | -115 | 65 |  |  |  | -0.00047669 | -0.60027 |  | 41686.9383470345i | 0.966881589583422-0.179044008858354i | -0.14611 | -10.491
[8 empty] | 3.63 | 42657.9519 | 26.9944 | -20.2574 | -84.4289 | 0.11449 | -9.2824 | 0.00010108 | 0.27642 | 6.8517 | -93.4349 | 64.3342 | -102.5863 | -89.9996 | 28.5696 | 87.8633 | -0.077306 | -7.633 | -0.0031225 | -1.5362 | -9.7629 | -11.3054 | 18.5624 | -26.5472 | -2.9112 | -104.7403 | 7.9029e-09 | 0.0024441 | -7.9029e-09 | -0.0024441 | -7.1904e-18 | 0 | -3.0646 | -116.0844 | 63.9156 | -3 | -116 | 64 |  |  |  | -0.00049916 | -0.61425 |  | 42657.9518801603i | 0.965374753391899-0.182929262693522i | -0.15288 | -10.7298
[8 empty] | 3.64 | 43651.5832 | 26.9944 | -20.4555 | -84.555 | 0.11981 | -9.4947 | 0.00010585 | 0.28286 | 6.6588 | -93.7668 | 64.3342 | -102.7863 | -89.9996 | 28.7694 | 87.9119 | -0.080916 | -7.8086 | -0.0032696 | -1.572 | -9.767 | -11.4682 | 18.5624 | -26.5472 | -3.1081 | -105.2351 | 8.2753e-09 | 0.0025011 | -8.2753e-09 | -0.0025011 | -7.8841e-18 | 0 | -3.2686 | -116.8374 | 63.1626 | -3 | -117 | 63 |  |  |  | -0.00052268 | -0.62856 |  | 43651.5832240176i | 0.963801922371884-0.186885589564925i | -0.15995 | -10.9737
[8 empty] | 3.65 | 44668.3592 | 26.9944 | -20.6537 | -84.6782 | 0.12538 | -9.7117 | 0.00011084 | 0.28945 | 6.4662 | -94.1005 | 64.3342 | -102.9863 | -89.9996 | 28.9691 | 87.9594 | -0.084692 | -7.9881 | -0.0034236 | -1.6086 | -9.7711 | -11.6369 | 18.5624 | -26.5472 | -3.305 | -105.7374 | 8.6653e-09 | 0.0025593 | -8.6653e-09 | -0.0025593 | -8.6448e-18 | 0 | -3.4729 | -117.6035 | 62.3965 | -3 | -118 | 62 |  |  |  | -0.00054731 | -0.6432 |  | 44668.3592150974i | 0.962160443772012-0.190913368956107i | -0.16734 | -11.2229
[8 empty] | 3.66 | 45708.819 | 26.9944 | -20.8521 | -84.7987 | 0.1312 | -9.9335 | 0.00011606 | 0.29619 | 6.2737 | -94.4359 | 64.3342 | -103.1863 | -89.9996 | 29.1689 | 88.0058 | -0.088643 | -8.1717 | -0.0035849 | -1.646 | -9.7755 | -11.8116 | 18.5624 | -26.5472 | -3.5018 | -106.2475 | 9.0737e-09 | 0.0026189 | -9.0737e-09 | -0.0026189 | -9.4788e-18 | 0 | -3.6775 | -118.3832 | 61.6168 | -4 | -118 | 62 |  |  |  | -0.00057311 | -0.65818 |  | 45708.8189614886i | 0.960447580185563-0.195012910868413i | -0.17507 | -11.4775
[8 empty] | 3.67 | 46773.5141 | 26.9944 | -21.0505 | -84.9164 | 0.13729 | -10.1601 | 0.00012153 | 0.30309 | 6.0814 | -94.7734 | 64.3342 | -103.3863 | -89.9996 | 29.3686 | 88.0512 | -0.092776 | -8.3594 | -0.0037538 | -1.6844 | -9.78 | -11.9922 | 18.5624 | -26.5472 | -3.6987 | -106.7656 | 9.5013e-09 | 0.0026799 | -9.5013e-09 | -0.0026799 | -1.0393e-17 | 0 | -3.8824 | -119.1767 | 60.8233 | -4 | -119 | 61 |  |  |  | -0.00060011 | -0.67351 |  | 46773.5141287209i | 0.958660508935526-0.199184450033409i | -0.18315 | -11.7376
[8 empty] | 3.68 | 47863.0092 | 26.9944 | -21.2489 | -85.0316 | 0.14365 | -10.3917 | 0.00012726 | 0.31015 | 5.8893 | -95.1131 | 64.3342 | -103.5863 | -89.9996 | 29.5684 | 88.0955 | -0.0971 | -8.5513 | -0.0039306 | -1.7236 | -9.7848 | -12.179 | 18.5624 | -26.5472 | -3.8955 | -107.292 | 9.9491e-09 | 0.0027423 | -9.9491e-09 | -0.0027423 | -1.1396e-17 | 0 | -4.0877 | -119.9844 | 60.0156 | -4 | -120 | 60 |  |  |  | -0.00062839 | -0.68919 |  | 47863.009232265i | 0.956796321686725-0.203428139843488i | -0.1916 | -12.0031
[8 empty] | 3.69 | 48977.8819 | 26.9944 | -21.4475 | -85.1441 | 0.1503 | -10.6283 | 0.00013325 | 0.31737 | 5.6974 | -95.455 | 64.3342 | -103.7863 | -89.9996 | 29.7682 | 88.1388 | -0.10162 | -8.7474 | -0.0041158 | -1.7637 | -9.7897 | -12.3719 | 18.5624 | -26.5472 | -4.0923 | -107.8269 | 1.0418e-08 | 0.0028062 | -1.0418e-08 | -0.0028062 | -1.2496e-17 | 0 | -4.2934 | -120.8065 | 59.1935 | -4 | -121 | 59 |  |  |  | -0.00065801 | -0.70525 |  | 48977.8819368458i | 0.954852024311522-0.2077440459983i | -0.20042 | -12.2744
[8 empty] | 3.7 | 50118.7234 | 26.9944 | -21.6461 | -85.2541 | 0.15726 | -10.87 | 0.00013953 | 0.32477 | 5.5058 | -95.7993 | 64.3342 | -103.9863 | -89.9996 | 29.968 | 88.1812 | -0.10635 | -8.9479 | -0.0043096 | -1.8047 | -9.7948 | -12.5711 | 18.5624 | -26.5472 | -4.289 | -108.3705 | 1.0909e-08 | 0.0028716 | -1.0909e-08 | -0.0028716 | -1.3701e-17 | 0 | -4.4994 | -121.6435 | 58.3565 | -4 | -122 | 58 |  |  |  | -0.00068902 | -0.72167 |  | 50118.7233627284i | 0.952824537037233-0.212132139866173i | -0.20964 | -12.5513
[8 empty] | 3.71 | 51286.1384 | 26.9944 | -21.8447 | -85.3617 | 0.16453 | -11.1169 | 0.00014611 | 0.33233 | 5.3144 | -96.1463 | 64.3342 | -104.1863 | -89.9996 | 30.1678 | 88.2225 | -0.1113 | -9.1528 | -0.0045126 | -1.8467 | -9.8002 | -12.7767 | 18.5624 | -26.5472 | -4.4858 | -108.923 | 1.1423e-08 | 0.0029385 | -1.1423e-08 | -0.0029385 | -1.5023e-17 | 0 | -4.7058 | -122.4956 | 57.5044 | -5 | -122 | 58 |  |  |  | -0.00072149 | -0.73848 |  | 51286.1383991378i | 0.950710694905203-0.216592291561364i | -0.21928 | -12.8342
[8 empty] | 3.72 | 52480.746 | 26.9944 | -22.0434 | -85.4668 | 0.17214 | -11.3692 | 0.000153 | 0.34007 | 5.1233 | -96.496 | 64.3342 | -104.3863 | -89.9997 | 30.3676 | 88.263 | -0.11648 | -9.3623 | -0.0047252 | -1.8897 | -9.8058 | -12.9887 | 18.5624 | -26.5472 | -4.6825 | -109.4847 | 1.1961e-08 | 0.0030069 | -1.1961e-08 | -0.0030069 | -1.6472e-17 | 0 | -4.9126 | -123.3633 | 56.6367 | -5 | -123 | 57 |  |  |  | -0.00075549 | -0.75568 |  | 52480.7460249785i | 0.948507248573087-0.221124262739922i | -0.22934 | -13.1229
[8 empty] | 3.73 | 53703.1796 | 26.9944 | -22.2422 | -85.5696 | 0.18008 | -11.6269 | 0.00016021 | 0.34799 | 4.9325 | -96.8485 | 64.3342 | -104.5863 | -89.9997 | 30.5674 | 88.3025 | -0.12189 | -9.5764 | -0.0049477 | -1.9337 | -9.8116 | -13.2073 | 18.5624 | -26.5472 | -4.8791 | -110.0558 | 1.2525e-08 | 0.003077 | -1.2525e-08 | -0.003077 | -1.8062e-17 | 0 | -5.1198 | -124.2467 | 55.7533 | -5 | -124 | 56 |  |  |  | -0.00079109 | -0.77328 |  | 53703.1796370266i | 0.946210865493607-0.225727699119147i | -0.23986 | -13.4177
[8 empty] | 3.74 | 54954.0874 | 26.9944 | -22.4411 | -85.67 | 0.18839 | -11.8901 | 0.00016776 | 0.3561 | 4.7419 | -97.2041 | 64.3342 | -104.7863 | -89.9997 | 30.7672 | 88.3411 | -0.12755 | -9.7952 | -0.0051808 | -1.9787 | -9.8176 | -13.4325 | 18.5624 | -26.5472 | -5.0757 | -110.6365 | 1.3115e-08 | 0.0031486 | -1.3115e-08 | -0.0031486 | -1.9804e-17 | 0 | -5.3274 | -125.1464 | 54.8536 | -5 | -125 | 55 |  |  |  | -0.00082837 | -0.79129 |  | 54954.0873857638i | 0.943818131504677-0.230402122728061i | -0.25084 | -13.7186
[8 empty] | 3.75 | 56234.1325 | 26.9944 | -22.6399 | -85.7682 | 0.19707 | -12.1589 | 0.00017566 | 0.36439 | 4.5517 | -97.5628 | 64.3342 | -104.9863 | -89.9997 | 30.9671 | 88.3788 | -0.13347 | -10.0188 | -0.0054248 | -2.0248 | -9.824 | -13.6644 | 18.5624 | -26.5472 | -5.2722 | -111.2272 | 1.3734e-08 | 0.003222 | -1.3734e-08 | -0.003222 | -2.1715e-17 | 0 | -5.5354 | -126.0625 | 53.9375 | -6 | -126 | 54 |  |  |  | -0.0008674 | -0.80972 |  | 56234.1325190362i | 0.941325552867311-0.23514692389903i | -0.26231 | -14.0257
[8 empty] | 3.76 | 57543.9937 | 26.9944 | -22.8389 | -85.8642 | 0.20614 | -12.4334 | 0.00018394 | 0.37288 | 4.3619 | -97.9248 | 64.3342 | -105.1863 | -89.9997 | 31.1669 | 88.4157 | -0.13966 | -10.2472 | -0.0056803 | -2.0719 | -9.8306 | -13.9031 | 18.5624 | -26.5472 | -5.4687 | -111.8279 | 1.4381e-08 | 0.003297 | -1.4381e-08 | -0.003297 | -2.381e-17 | 0 | -5.7439 | -126.9955 | 53.0045 | -6 | -127 | 53 |  |  |  | -0.00090828 | -0.82858 |  | 57543.9937337171i | 0.938729558789183-0.239961353013741i | -0.27429 | -14.3391
[8 empty] | 3.77 | 58884.3655 | 26.9944 | -23.0379 | -85.9581 | 0.21562 | -12.7137 | 0.00019261 | 0.38157 | 4.1724 | -98.2902 | 64.3342 | -105.3863 | -89.9997 | 31.3668 | 88.4518 | -0.14614 | -10.4807 | -0.0059478 | -2.1201 | -9.8375 | -14.1487 | 18.5624 | -26.5472 | -5.6651 | -112.439 | 1.5059e-08 | 0.0033738 | -1.5059e-08 | -0.0033738 | -2.6107e-17 | 0 | -5.9528 | -127.9457 | 52.0543 | -6 | -128 | 52 |  |  |  | -0.00095108 | -0.84787 |  | 58884.3655355602i | 0.936026504473022-0.244844512020024i | -0.2868 | -14.6589
[8 empty] | 3.78 | 60255.9586 | 26.9944 | -23.2369 | -86.0498 | 0.22552 | -12.9999 | 0.00020169 | 0.39045 | 3.9833 | -98.6592 | 64.3342 | -105.5863 | -89.9997 | 31.5666 | 88.487 | -0.1529 | -10.7192 | -0.0062279 | -2.1695 | -9.8446 | -14.4014 | 18.5624 | -26.5472 | -5.8614 | -113.0606 | 1.5768e-08 | 0.0034524 | -1.5768e-08 | -0.0034524 | -2.8626e-17 | 0 | -6.1622 | -128.9134 | 51.0866 | -6 | -129 | 51 |  |  |  | -0.0009959 | -0.86762 |  | 60255.9586074372i | 0.933212674730131-0.249795345739684i | -0.29986 | -14.9852
[8 empty] | 3.79 | 61659.5002 | 26.9944 | -23.436 | -86.1394 | 0.23586 | -13.2921 | 0.00021119 | 0.39955 | 3.7946 | -99.0319 | 64.3342 | -105.7863 | -89.9997 | 31.7665 | 88.5214 | -0.15998 | -10.9629 | -0.0065212 | -2.2199 | -9.8521 | -14.6612 | 18.5624 | -26.5472 | -6.0576 | -113.6931 | 1.6511e-08 | 0.0035328 | -1.6511e-08 | -0.0035328 | -3.1387e-17 | 0 | -6.3721 | -129.899 | 50.101 | -6 | -130 | 50 |  |  |  | -0.0010428 | -0.88783 |  | 61659.5001861497i | 0.930284288200274-0.254812632991483i | -0.3135 | -15.3181
[8 empty] | 3.8 | 63095.7344 | 26.9944 | -23.6351 | -86.227 | 0.24667 | -13.5903 | 0.00022115 | 0.40885 | 3.6063 | -99.4085 | 64.3342 | -105.9863 | -89.9997 | 31.9664 | 88.5551 | -0.16737 | -11.2119 | -0.0068283 | -2.2716 | -9.86 | -14.9281 | 18.5624 | -26.5472 | -6.2537 | -114.3367 | 1.729e-08 | 0.0036151 | -1.729e-08 | -0.0036151 | -3.4416e-17 | 0 | -6.5825 | -130.9028 | 49.0972 | -7 | -131 | 49 |  |  |  | -0.001092 | -0.9085 |  | 63095.7344480208i | 0.927237502219812-0.259894977557698i | -0.32773 | -15.6576
[8 empty] | 3.81 | 64565.4229 | 26.9944 | -23.8342 | -86.3127 | 0.25796 | -13.8948 | 0.00023157 | 0.41838 | 3.4184 | -99.7891 | 64.3342 | -106.1863 | -89.9997 | 32.1662 | 88.5879 | -0.17511 | -11.4662 | -0.0071499 | -2.3244 | -9.8682 | -15.2024 | 18.5624 | -26.5472 | -6.4498 | -114.9915 | 1.8104e-08 | 0.0036993 | -1.8104e-08 | -0.0036993 | -3.7736e-17 | 0 | -6.7935 | -131.9251 | 48.0749 | -7 | -132 | 48 |  |  |  | -0.0011434 | -0.92966 |  | 64565.4229034671i | 0.924068418380317-0.265040799027349i | -0.34258 | -16.0039
[8 empty] | 3.82 | 66069.3448 | 26.9944 | -24.0334 | -86.3964 | 0.26974 | -14.2054 | 0.00024248 | 0.42812 | 3.231 | -100.1737 | 64.3342 | -106.3863 | -89.9997 | 32.3661 | 88.6201 | -0.18319 | -11.726 | -0.0074865 | -2.3785 | -9.8767 | -15.4842 | 18.5624 | -26.5472 | -6.6457 | -115.6579 | 1.8958e-08 | 0.0037855 | -1.8958e-08 | -0.0037855 | -4.1377e-17 | 0 | -7.005 | -132.9662 | 47.0338 | -7 | -133 | 47 |  |  |  | -0.0011973 | -0.95131 |  | 66069.3448007612i | 0.92077308881994-0.270248323554094i | -0.35808 | -16.357
[8 empty] | 3.83 | 67608.2975 | 26.9944 | -24.2326 | -86.4782 | 0.28205 | -14.5225 | 0.00025391 | 0.43809 | 3.0441 | -100.5626 | 64.3342 | -106.5863 | -89.9997 | 32.566 | 88.6515 | -0.19163 | -11.9913 | -0.007839 | -2.4339 | -9.8856 | -15.7734 | 18.5624 | -26.5472 | -6.8415 | -116.336 | 1.9851e-08 | 0.0038737 | -1.9851e-08 | -0.0038737 | -4.5368e-17 | 0 | -7.217 | -134.0266 | 45.9734 | -7 | -134 | 46 |  |  |  | -0.0012537 | -0.97347 |  | 67608.2975391998i | 0.917347523289344-0.275515574572143i | -0.37425 | -16.7171
[8 empty] | 3.84 | 69183.0971 | 26.9944 | -24.4319 | -86.5582 | 0.2949 | -14.846 | 0.00026587 | 0.4483 | 2.8577 | -100.9559 | 64.3342 | -106.7863 | -89.9997 | 32.7659 | 88.6821 | -0.20046 | -12.2622 | -0.0082081 | -2.4905 | -9.8949 | -16.0703 | 18.5624 | -26.5472 | -7.0372 | -117.0262 | 2.0787e-08 | 0.0039639 | -2.0787e-08 | -0.0039639 | -4.9746e-17 | 0 | -7.4296 | -135.1064 | 44.8936 | -7 | -135 | 45 |  |  |  | -0.0013128 | -0.99614 |  | 69183.0970918953i | 0.913787697033156-0.280840363519026i | -0.39111 | -17.0841
[8 empty] | 3.85 | 70794.5784 | 26.9944 | -24.6312 | -86.6363 | 0.30832 | -15.176 | 0.0002784 | 0.45874 | 2.6718 | -101.3536 | 64.3342 | -106.9863 | -89.9997 | 32.9658 | 88.7121 | -0.20968 | -12.5389 | -0.0085946 | -2.5484 | -9.9046 | -16.375 | 18.5624 | -26.5472 | -7.2328 | -117.7286 | 2.1766e-08 | 0.0040562 | -2.1766e-08 | -0.0040562 | -5.4545e-17 | 0 | -7.6429 | -136.2061 | 43.7939 | -8 | -136 | 44 |  |  |  | -0.0013747 | -1.0193 |  | 70794.5784384155i | 0.910089559526497-0.286220280619989i | -0.4087 | -17.4582
[8 empty] | 3.86 | 72443.596 | 26.9944 | -24.8305 | -86.7127 | 0.32232 | -15.5127 | 0.00029152 | 0.46942 | 2.4865 | -101.756 | 64.3342 | -107.1863 | -89.9997 | 33.1657 | 88.7414 | -0.21932 | -12.8215 | -0.0089992 | -2.6077 | -9.9148 | -16.6875 | 18.5624 | -26.5472 | -7.4282 | -118.4434 | 2.2792e-08 | 0.0041507 | -2.2792e-08 | -0.0041507 | -5.9807e-17 | 0 | -7.8567 | -137.3259 | 42.6741 | -8 | -137 | 43 |  |  |  | -0.0014394 | -1.0431 |  | 72443.5960075007i | 0.906249044104092-0.291652685794814i | -0.42705 | -17.8394
[8 empty] | 3.87 | 74131.0241 | 26.9944 | -25.0299 | -86.7874 | 0.33694 | -15.856 | 0.00030526 | 0.48036 | 2.3018 | -102.1631 | 64.3342 | -107.3863 | -89.9998 | 33.3656 | 88.7701 | -0.22938 | -13.1099 | -0.0094229 | -2.6684 | -9.9253 | -17.0079 | 18.5624 | -26.5472 | -7.6236 | -119.171 | 2.3866e-08 | 0.0042474 | -2.3866e-08 | -0.0042474 | -6.5577e-17 | 0 | -8.0712 | -138.4662 | 41.5338 | -8 | -138 | 42 |  |  |  | -0.0015073 | -1.0674 |  | 74131.0241300935i | 0.902262078516842-0.297134699754197i | -0.44617 | -18.2278
[8 empty] | 3.88 | 75857.7575 | 26.9944 | -25.2293 | -86.8604 | 0.35219 | -16.2062 | 0.00031965 | 0.49155 | 2.1177 | -102.575 | 64.3342 | -107.5863 | -89.9998 | 33.5655 | 88.7981 | -0.2399 | -13.4044 | -0.0098665 | -2.7304 | -9.9364 | -17.3365 | 18.5624 | -26.5472 | -7.8187 | -119.9115 | 2.4991e-08 | 0.0043463 | -2.4991e-08 | -0.0043463 | -7.1904e-17 | 0 | -8.2864 | -139.6273 | 40.3727 | -8 | -140 | 40 |  |  |  | -0.0015783 | -1.0922 |  | 75857.7575029202i | 0.898124596447305-0.302663195359264i | -0.46611 | -18.6235
[8 empty] | 3.89 | 77624.7117 | 26.9944 | -25.4287 | -86.9317 | 0.3681 | -16.5632 | 0.00033471 | 0.503 | 1.9342 | -102.9919 | 64.3342 | -107.7863 | -89.9998 | 33.7654 | 88.8254 | -0.25089 | -13.7049 | -0.010331 | -2.7939 | -9.9479 | -17.6732 | 18.5624 | -26.5472 | -8.0137 | -120.6651 | 2.6169e-08 | 0.0044476 | -2.6169e-08 | -0.0044476 | -7.8841e-17 | 0 | -8.5023 | -140.8093 | 39.1907 | -9 | -141 | 39 |  |  |  | -0.0016527 | -1.1177 |  | 77624.711662871i | 0.893832550011383-0.308234789324302i | -0.48689 | -19.0266
[8 empty] | 3.9 | 79432.8235 | 26.9944 | -25.6281 | -87.0014 | 0.38471 | -16.9272 | 0.00035049 | 0.51471 | 1.7514 | -103.4139 | 64.3342 | -107.9863 | -89.9998 | 33.9653 | 88.8522 | -0.26236 | -14.0117 | -0.010817 | -2.8589 | -9.96 | -18.0182 | 18.5624 | -26.5472 | -8.2086 | -121.4321 | 2.7402e-08 | 0.0045512 | -2.7402e-08 | -0.0045512 | -8.6448e-17 | 0 | -8.7189 | -142.0128 | 37.9872 | -9 | -142 | 38 |  |  |  | -0.0017305 | -1.1437 |  | 79432.8234724301i | 0.889381923268428-0.313845834349392i | -0.50854 | -19.437
[8 empty] | 3.91 | 81283.0516 | 26.9944 | -25.8276 | -87.0696 | 0.40202 | -17.2982 | 0.000367 | 0.5267 | 1.5692 | -103.841 | 64.3342 | -108.1863 | -89.9998 | 34.1653 | 88.8783 | -0.27434 | -14.3248 | -0.011326 | -2.9254 | -9.9725 | -18.3717 | 18.5624 | -26.5472 | -8.4033 | -122.2127 | 2.8694e-08 | 0.0046572 | -2.8694e-08 | -0.0046572 | -9.4788e-17 | 0 | -8.9362 | -143.2378 | 36.7622 | -9 | -143 | 37 |  |  |  | -0.0018121 | -1.1703 |  | 81283.0516164118i | 0.884768746756082-0.319492411776039i | -0.5311 | -19.8548
[8 empty] | 3.92 | 83176.3771 | 26.9944 | -26.0271 | -87.1362 | 0.42008 | -17.6763 | 0.0003843 | 0.53897 | 1.3878 | -104.2735 | 64.3342 | -108.3863 | -89.9998 | 34.3652 | 88.9038 | -0.28685 | -14.6443 | -0.011859 | -2.9934 | -9.9857 | -18.7337 | 18.5624 | -26.5472 | -8.5978 | -123.0071 | 3.0046e-08 | 0.0047657 | -3.0046e-08 | -0.0047657 | -1.0393e-16 | 0 | -9.1543 | -144.4848 | 35.5152 | -9 | -144 | 36 |  |  |  | -0.0018974 | -1.1976 |  | 83176.3771102709i | 0.879989113059198-0.325170324865263i | -0.5546 | -20.2801
[8 empty] | 3.93 | 85113.8038 | 26.9944 | -26.2266 | -87.2012 | 0.43891 | -18.0615 | 0.00040241 | 0.55152 | 1.2072 | -104.7113 | 64.3342 | -108.5863 | -89.9998 | 34.5651 | 88.9287 | -0.29992 | -14.9703 | -0.012417 | -3.063 | -9.9994 | -19.1043 | 18.5624 | -26.5472 | -8.7922 | -123.8155 | 3.1462e-08 | 0.0048767 | -3.1462e-08 | -0.0048767 | -1.1396e-16 | 0 | -9.3733 | -145.7539 | 34.2461 | -9 | -146 | 34 |  |  |  | -0.0019868 | -1.2255 |  | 85113.8038202396i | 0.875039193414349-0.330875092803535i | -0.57907 | -20.7129
[8 empty] | 3.94 | 87096.359 | 26.9944 | -26.4261 | -87.2648 | 0.45854 | -18.454 | 0.00042137 | 0.56437 | 1.0273 | -105.1545 | 64.3342 | -108.7863 | -89.9998 | 34.765 | 88.9531 | -0.31355 | -15.3028 | -0.013002 | -3.1342 | -10.0136 | -19.4836 | 18.5624 | -26.5472 | -8.9864 | -124.6382 | 3.2945e-08 | 0.0049903 | -3.2945e-08 | -0.0049903 | -1.2496e-16 | 0 | -9.593 | -147.0454 | 32.9546 | -10 | -147 | 33 |  |  |  | -0.0020805 | -1.254 |  | 87096.3589956122i | 0.869915255342267-0.336601945547747i | -0.60454 | -21.1533
[8 empty] | 3.95 | 89125.0938 | 26.9944 | -26.6257 | -87.327 | 0.479 | -18.8538 | 0.00044123 | 0.57751 | 0.8482 | -105.6033 | 64.3342 | -108.9863 | -89.9998 | 34.965 | 88.977 | -0.32779 | -15.642 | -0.013614 | -3.207 | -10.0286 | -19.8719 | 18.5624 | -26.5472 | -9.1804 | -125.4752 | 3.4497e-08 | 0.0051065 | -3.4497e-08 | -0.0051065 | -1.3701e-16 | 0 | -9.8136 | -148.3596 | 31.6404 | -10 | -148 | 32 |  |  |  | -0.0021785 | -1.2832 |  | 89125.0938133788i | 0.864613681290907-0.342345819625052i | -0.63106 | -21.6012
[8 empty] | 3.96 | 91201.0839 | 26.9944 | -26.8253 | -87.3878 | 0.50032 | -19.261 | 0.00046203 | 0.59096 | 0.66997 | -106.0578 | 64.3342 | -109.1863 | -89.9998 | 35.1649 | 89.0002 | -0.34264 | -15.9879 | -0.014254 | -3.2816 | -10.0441 | -20.269 | 18.5624 | -26.5472 | -9.3741 | -126.3268 | 3.6123e-08 | 0.0052254 | -3.6123e-08 | -0.0052254 | -1.5023e-16 | 0 | -10.0351 | -149.6966 | 30.3034 | -10 | -150 | 30 |  |  |  | -0.0022811 | -1.3131 |  | 91201.0839355953i | 0.859130988260188-0.348101355008324i | -0.65865 | -22.0567
[8 empty] | 3.97 | 93325.4301 | 26.9944 | -27.0249 | -87.4472 | 0.52254 | -19.6755 | 0.0004838 | 0.60473 | 0.49261 | -106.518 | 64.3342 | -109.3863 | -89.9998 | 35.3649 | 89.023 | -0.35814 | -16.3406 | -0.014925 | -3.3578 | -10.0603 | -20.6753 | 18.5624 | -26.5472 | -9.5677 | -127.1932 | 3.7825e-08 | 0.0053472 | -3.7825e-08 | -0.0053472 | -1.6472e-16 | 0 | -10.2575 | -151.0567 | 28.9433 | -10 | -151 | 29 |  |  |  | -0.0023886 | -1.3436 |  | 93325.4300797035i | 0.853463848367824-0.353862893190874i | -0.68736 | -22.5199
[8 empty] | 3.98 | 95499.2586 | 26.9944 | -27.2245 | -87.5052 | 0.54568 | -20.0975 | 0.0005066 | 0.61881 | 0.31616 | -106.9839 | 64.3342 | -109.5863 | -89.9998 | 35.5648 | 89.0452 | -0.37431 | -16.7003 | -0.015627 | -3.4359 | -10.0773 | -21.0907 | 18.5624 | -26.5472 | -9.7611 | -128.0746 | 3.9608e-08 | 0.0054717 | -3.9608e-08 | -0.0054717 | -1.8062e-16 | 0 | -10.4808 | -152.4402 | 27.5598 | -10 | -152 | 28 |  |  |  | -0.0025011 | -1.3749 |  | 95499.2586021481i | 0.847609110302111-0.359624476586907i | -0.71721 | -22.9906
[8 empty] | 3.99 | 97723.7221 | 26.9944 | -27.4241 | -87.5619 | 0.56978 | -20.527 | 0.00053047 | 0.63322 | 0.14065 | -107.4557 | 64.3342 | -109.7863 | -89.9998 | 35.7647 | 89.067 | -0.39118 | -17.0669 | -0.016362 | -3.5157 | -10.0949 | -21.5155 | 18.5624 | -26.5472 | -9.9543 | -128.9712 | 4.1475e-08 | 0.0055992 | -4.1475e-08 | -0.0055992 | -1.9804e-16 | 0 | -10.7052 | -153.847 | 26.153 | -11 | -154 | 26 |  |  |  | -0.002619 | -1.4069 |  | 97723.7220955857i | 0.841563821593509-0.365379849385196i | -0.74826 | -23.4689
[8 empty] | 4 | 100000 | 26.9944 | -27.6237 | -87.6173 | 0.59487 | -20.964 | 0.00055547 | 0.64797 | -0.033873 | -107.9334 | 64.3342 | -109.9863 | -89.9998 | 35.9647 | 89.0882 | -0.40878 | -17.4406 | -0.017132 | -3.5974 | -10.1133 | -21.9496 | 18.5624 | -26.5472 | -10.1472 | -129.883 | 4.3429e-08 | 0.0057296 | -4.3429e-08 | -0.0057296 | -2.1715e-16 | 0 | -10.9305 | -155.2775 | 24.7225 | -11 | -155 | 25 |  |  |  | -0.0027424 | -1.4397 |  | 100000.000000005i | 0.835325251621791-0.371122459983304i | -0.78053 | -23.9549
[8 empty] | 4.01 | 102329.2992 | 26.9944 | -27.8234 | -87.6715 | 0.62099 | -21.4085 | 0.00058165 | 0.66306 | -0.20739 | -108.417 | 64.3342 | -110.1863 | -89.9998 | 36.1646 | 89.1089 | -0.42712 | -17.8214 | -0.017937 | -3.6809 | -10.1325 | -22.3932 | 18.5624 | -26.5472 | -10.3399 | -130.8102 | 4.5476e-08 | 0.005863 | -4.5476e-08 | -0.005863 | -2.381e-16 | 0 | -11.1569 | -156.7318 | 23.2682 | -11 | -157 | 23 |  |  |  | -0.0028716 | -1.4732 |  | 102329.29922808i | 0.828890915259695-0.376845465127894i | -0.81407 | -24.4484
[8 empty] | 4.02 | 104712.8548 | 26.9944 | -28.0231 | -87.7245 | 0.64818 | -21.8607 | 0.00060906 | 0.67851 | -0.37985 | -108.9066 | 64.3342 | -110.3863 | -89.9998 | 36.3646 | 89.1292 | -0.44625 | -18.2094 | -0.018781 | -3.7664 | -10.1526 | -22.8465 | 18.5624 | -26.5472 | -10.5324 | -131.7531 | 4.7619e-08 | 0.0059996 | -4.7619e-08 | -0.0059996 | -2.6107e-16 | 0 | -11.3843 | -158.21 | 21.79 | -11 | -158 | 22 |  |  |  | -0.0030069 | -1.5075 |  | 104712.854805095i | 0.822258597037531-0.382541735883054i | -0.84892 | -24.9494
[8 empty] | 4.03 | 107151.9305 | 26.9944 | -28.2228 | -87.7762 | 0.67646 | -22.3204 | 0.00063776 | 0.69431 | -0.55123 | -109.4023 | 64.3342 | -110.5863 | -89.9998 | 36.5646 | 89.149 | -0.46619 | -18.6047 | -0.019664 | -3.8539 | -10.1734 | -23.3094 | 18.5624 | -26.5472 | -10.7247 | -132.7116 | 4.9864e-08 | 0.0061394 | -4.9864e-08 | -0.0061394 | -2.8626e-16 | 0 | -11.6129 | -159.7122 | 20.2878 | -12 | -160 | 20 |  |  |  | -0.0031485 | -1.5426 |  | 107151.930523766i | 0.815426375696344-0.388203865543003i | -0.88511 | -25.4579
[8 empty] | 4.04 | 109647.8196 | 26.9944 | -28.4225 | -87.8268 | 0.70589 | -22.7877 | 0.00066781 | 0.71048 | -0.72148 | -109.904 | 64.3342 | -110.7863 | -89.9998 | 36.7645 | 89.1684 | -0.48698 | -19.0072 | -0.020589 | -3.9434 | -10.1952 | -23.7821 | 18.5624 | -26.5472 | -10.9167 | -133.686 | 5.2214e-08 | 0.0062824 | -5.2214e-08 | -0.0062824 | -3.1387e-16 | 0 | -11.8427 | -161.2385 | 18.7615 | -12 | -161 | 19 |  |  |  | -0.0032968 | -1.5785 |  | 109647.819614324i | 0.808392648979999-0.393824179597973i | -0.92268 | -25.9739
[8 empty] | 4.05 | 112201.8454 | 26.9944 | -28.6222 | -87.8762 | 0.73648 | -23.2626 | 0.00069928 | 0.72703 | -0.89058 | -110.4117 | 64.3342 | -110.9863 | -89.9998 | 36.9645 | 89.1873 | -0.50863 | -19.4172 | -0.021556 | -4.035 | -10.2179 | -24.2646 | 18.5624 | -26.5472 | -11.1084 | -134.6764 | 5.4674e-08 | 0.0064287 | -5.4674e-08 | -0.0064287 | -3.4416e-16 | 0 | -12.0736 | -162.789 | 17.211 | -12 | -163 | 17 |  |  |  | -0.0034522 | -1.6153 |  | 112201.845430202i | 0.801156158499468-0.399394747852007i | -0.96168 | -26.4973
[8 empty] | 4.06 | 114815.3621 | 26.9944 | -28.8219 | -87.9245 | 0.76829 | -23.745 | 0.00073224 | 0.74396 | -1.0585 | -110.9256 | 64.3342 | -111.1863 | -89.9998 | 37.1644 | 89.2058 | -0.53119 | -19.8345 | -0.02257 | -4.1286 | -10.2415 | -24.7572 | 18.5624 | -26.5472 | -11.2999 | -135.6827 | 5.7251e-08 | 0.0065784 | -5.7251e-08 | -0.0065784 | -3.7736e-16 | 0 | -12.3057 | -164.3636 | 15.6364 | -12 | -164 | 16 |  |  |  | -0.0036148 | -1.6529 |  | 114815.362149694i | 0.793716014485705-0.404907398779193i | -1.0021 | -27.028
[8 empty] | 4.07 | 117489.7555 | 26.9944 | -29.0217 | -87.9717 | 0.80135 | -24.2351 | 0.00076674 | 0.76129 | -1.2251 | -111.4455 | 64.3342 | -111.3863 | -89.9998 | 37.3644 | 89.2239 | -0.55469 | -20.2594 | -0.02363 | -4.2244 | -10.2661 | -25.2597 | 18.5624 | -26.5472 | -11.4912 | -136.7052 | 5.9949e-08 | 0.0067317 | -5.9949e-08 | -0.0067317 | -4.1377e-16 | 0 | -12.5391 | -165.9626 | 14.0374 | -13 | -166 | 14 |  |  |  | -0.0037851 | -1.6914 |  | 117489.755493958i | 0.786071720231243-0.410353736190025i | -1.0441 | -27.566
[8 empty] | 4.08 | 120226.4435 | 26.9944 | -29.2214 | -88.0178 | 0.8357 | -24.7327 | 0.00080288 | 0.77902 | -1.3905 | -111.9715 | 64.3342 | -111.5863 | -89.9998 | 37.5644 | 89.2416 | -0.57917 | -20.6917 | -0.024741 | -4.3225 | -10.2917 | -25.7724 | 18.5624 | -26.5472 | -11.6822 | -137.7439 | 6.2775e-08 | 0.0068885 | -6.2775e-08 | -0.0068885 | -4.5368e-16 | 0 | -12.7738 | -167.5857 | 12.4143 | -13 | -168 | 12 |  |  |  | -0.0039634 | -1.7307 |  | 120226.443461747i | 0.778223196005298-0.415725158262285i | -1.0876 | -28.111
[8 empty] | 4.09 | 123026.8771 | 26.9944 | -29.4212 | -88.0629 | 0.87138 | -25.2377 | 0.00084071 | 0.79716 | -1.5545 | -112.5035 | 64.3342 | -111.7863 | -89.9999 | 37.7643 | 89.2588 | -0.60465 | -21.1315 | -0.025904 | -4.4228 | -10.3184 | -26.2953 | 18.5624 | -26.5472 | -11.8729 | -138.7988 | 6.5733e-08 | 0.0070489 | -6.5733e-08 | -0.0070489 | 4.6687e-16 | 0 | -13.0098 | -169.233 | 10.767 | -13 | -169 | 11 |  |  |  | -0.0041501 | -1.771 |  | 123026.877081244i | 0.770170802213217-0.421012878970974i | -1.1328 | -28.6632
[8 empty] | 4.1 | 125892.5412 | 26.9944 | -29.621 | -88.107 | 0.90843 | -25.7503 | 0.00088033 | 0.81573 | -1.7172 | -113.0415 | 64.3342 | -111.9863 | -89.9999 | 37.9643 | 89.2757 | -0.63117 | -21.5789 | -0.027121 | -4.5254 | -10.3461 | -26.8285 | 18.5624 | -26.5472 | -12.0633 | -139.87 | 6.8831e-08 | 0.0072131 | -6.8831e-08 | -0.0072131 | 4.1888e-16 | 0 | -13.2472 | -170.9045 | 9.0955 | -13 | -171 | 9 |  |  |  | -0.0043456 | -1.8122 |  | 125892.541179423i | 0.761915361558673-0.426207951929557i | -1.1795 | -29.2222
[8 empty] | 4.11 | 128824.9552 | 26.9944 | -29.8208 | -88.15 | 0.94689 | -26.2702 | 0.00092181 | 0.83473 | -1.8785 | -113.5855 | 64.3342 | -112.1863 | -89.9999 | 38.1643 | 89.2922 | -0.65876 | -22.0339 | -0.028395 | -4.6303 | -10.375 | -27.3719 | 18.5624 | -26.5472 | -12.2535 | -140.9575 | 7.2075e-08 | 0.0073811 | -7.2075e-08 | -0.0073811 | 3.6625e-16 | 0 | -13.486 | -172.6 | 7.4 | -13 | -173 | 7 |  |  |  | -0.0045503 | -1.8544 |  | 128824.955169319i | 0.753458179956947-0.431301296630033i | -1.2279 | -29.7881
[8 empty] | 4.12 | 131825.6739 | 26.9944 | -30.0206 | -88.1921 | 0.98681 | -26.7975 | 0.00096525 | 0.85417 | -2.0383 | -114.1354 | 64.3342 | -112.3863 | -89.9999 | 38.3642 | 89.3083 | -0.68748 | -22.4965 | -0.029728 | -4.7377 | -10.4051 | -27.9258 | 18.5624 | -26.5472 | -12.4434 | -142.0612 | 7.5472e-08 | 0.0075531 | -7.5472e-08 | -0.0075531 | 3.0855e-16 | 0 | -13.7262 | -174.3194 | 5.6806 | -14 | -174 | 6 |  |  |  | -0.0047646 | -1.8976 |  | 131825.673855647i | 0.744801065939776-0.436283727042509i | -1.278 | -30.3606
[8 empty] | 4.13 | 134896.2883 | 26.9944 | -30.2204 | -88.2333 | 1.0282 | -27.332 | 0.0010107 | 0.87406 | -2.1967 | -114.6912 | 64.3342 | -112.5863 | -89.9999 | 38.5642 | 89.324 | -0.71734 | -22.9667 | -0.031124 | -4.8475 | -10.4364 | -28.4901 | 18.5624 | -26.5472 | -12.6331 | -143.1812 | 7.9029e-08 | 0.007729 | -7.9029e-08 | -0.007729 | 2.4529e-16 | 0 | -13.968 | -176.0626 | 3.9374 | -14 | -176 | 4 |  |  |  | -0.004989 | -1.9418 |  | 134896.288259172i | 0.735946348287585-0.441145982506031i | -1.3299 | -30.9396
[8 empty] | 4.14 | 138038.4265 | 26.9944 | -30.4202 | -88.2734 | 1.0711 | -27.8737 | 0.0010584 | 0.89442 | -2.3535 | -115.2527 | 64.3342 | -112.7863 | -89.9999 | 38.7642 | 89.3394 | -0.74839 | -23.4445 | -0.032586 | -4.9599 | -10.4689 | -29.0648 | 18.5624 | -26.5472 | -12.8225 | -144.3175 | 8.2753e-08 | 0.007909 | -8.2753e-08 | -0.007909 | 1.7591e-16 | 0 | -14.2112 | -177.8294 | 2.1706 | -14 | -178 | 2 |  |  |  | -0.005224 | -1.987 |  | 138038.426460295i | 0.726896891623257-0.445878760811983i | -1.3835 | -31.525
[8 empty] | 4.15 | 141253.7545 | 26.9944 | -30.62 | -88.3127 | 1.1157 | -28.4224 | 0.0011082 | 0.91525 | -2.5088 | -115.8199 | 64.3342 | -112.9863 | -89.9999 | 38.9641 | 89.3545 | -0.78067 | -23.9298 | -0.034115 | -5.0748 | -10.5028 | -29.65 | 18.5624 | -26.5472 | -13.0116 | -145.47 | 8.6653e-08 | 0.0080932 | -8.6653e-08 | -0.0080932 | 9.9849e-17 | 0 | -14.4561 | -179.6196 | 0.38036 | -14 | -180 | 0 |  |  |  | -0.00547 | -2.0332 |  | 141253.754462282i | 0.717656109703846-0.450472753349488i | -1.439 | -32.1165
[8 empty] | 4.16 | 144543.9771 | 26.9944 | -30.8198 | -88.3511 | 1.1618 | -28.9781 | 0.0011605 | 0.93656 | -2.6624 | -116.3927 | 64.3342 | -113.1863 | -89.9999 | 39.1641 | 89.3692 | -0.81421 | -24.4227 | -0.035716 | -5.1924 | -10.5379 | -30.2458 | 18.5624 | -26.5472 | -13.2004 | -146.6385 | 9.0737e-08 | 0.0082818 | -9.0737e-08 | -0.0082818 | 1.6445e-17 | 0 | -14.7025 | -181.433 | -1.433 | -15 | -181 | -1 |  |  |  | -0.0057277 | -2.0805 |  | 144543.977074599i | 0.708227976152669-0.454918682149643i | -1.4964 | -32.714
[8 empty] | 4.17 | 147910.8388 | 26.9944 | -31.0197 | -88.3886 | 1.2096 | -29.5407 | 0.0012151 | 0.95837 | -2.8145 | -116.9709 | 64.3342 | -113.3863 | -89.9999 | 39.3641 | 89.3835 | -0.84906 | -24.9231 | -0.037392 | -5.3126 | -10.5745 | -30.8522 | 18.5624 | -26.5472 | -13.3889 | -147.8231 | 9.5013e-08 | 0.0084747 | -9.5013e-08 | -0.0084747 | -7.5005e-17 | 0 | -14.9506 | -183.2693 | -3.2693 | -15 | -183 | -3 |  |  |  | -0.0059974 | -2.1289 |  | 147910.838816828i | 0.698617032384497-0.459207338632427i | -1.5556 | -33.3173
[8 empty] | 4.18 | 151356.1248 | 26.9944 | -31.2195 | -88.4253 | 1.259 | -30.1099 | 0.0012724 | 0.98069 | -2.9648 | -117.5545 | 64.3342 | -113.5863 | -89.9999 | 39.5641 | 89.3975 | -0.88526 | -25.4311 | -0.039147 | -5.4357 | -10.6125 | -31.4691 | 18.5624 | -26.5472 | -13.5772 | -149.0235 | 9.9491e-08 | 0.0086721 | -9.9491e-08 | -0.0086721 | -1.7528e-16 | 0 | -15.2003 | -185.1281 | -5.1281 | -15 | -185 | -5 |  |  |  | -0.0062799 | -2.1785 |  | 151356.124843628i | 0.688828392491369-0.463329623827413i | -1.6168 | -33.9261
[8 empty] | 4.19 | 154881.6619 | 26.9944 | -31.4194 | -88.4611 | 1.3102 | -30.6857 | 0.0013324 | 1.0035 | -3.1134 | -118.1433 | 64.3342 | -113.7863 | -89.9999 | 39.7641 | 89.4113 | -0.92284 | -25.9464 | -0.040983 | -5.5615 | -10.6519 | -32.0965 | 18.5624 | -26.5472 | -13.7653 | -150.2398 | 1.0418e-07 | 0.0088741 | -1.0418e-07 | -0.0088741 | -2.8522e-16 | 0 | -15.4518 | -187.0093 | -7.0093 | -15 | -187 | -7 |  |  |  | -0.0065756 | -2.2292 |  | 154881.661891255i | 0.678867744875643-0.46727658980752i | -1.68 | -34.5403
[8 empty] | 4.2 | 158489.3192 | 26.9944 | -31.6192 | -88.4961 | 1.3632 | -31.2678 | 0.0013951 | 1.0269 | -3.2602 | -118.7371 | 64.3342 | -113.9863 | -89.9999 | 39.964 | 89.4247 | -0.96184 | -26.4691 | -0.042905 | -5.6902 | -10.6929 | -32.7345 | 18.5624 | -26.5472 | -13.953 | -151.4716 | 1.0909e-07 | 0.0090808 | -1.0909e-07 | -0.0090808 | -4.0578e-16 | 0 | -15.705 | -188.9122 | -8.9122 | -16 | -189 | -9 |  |  |  | -0.0068853 | -2.281 |  | 158489.319246119i | 0.668741350440857-0.4710394820447i | -1.7451 | -35.1596
[8 empty] | 4.21 | 162181.0097 | 26.9944 | -31.8191 | -88.5303 | 1.418 | -31.8562 | 0.0014609 | 1.0508 | -3.4052 | -119.3357 | 64.3342 | -114.1863 | -89.9999 | 40.164 | 89.4378 | -1.0023 | -26.9991 | -0.044917 | -5.8218 | -10.7354 | -33.3831 | 18.5624 | -26.5472 | -14.1405 | -152.7189 | 1.1423e-07 | 0.0092923 | -1.1423e-07 | -0.0092923 | 4.2636e-16 | 0 | -15.9601 | -190.8367 | -10.8367 | -16 | -191 | -11 |  |  |  | -0.0072095 | -2.3341 |  | 162181.009735901i | 0.658456037179105-0.47460978236831i | -1.8123 | -35.7838
[8 empty] | 4.22 | 165958.6907 | 26.9944 | -32.019 | -88.5638 | 1.4747 | -32.4506 | 0.0015297 | 1.0753 | -3.5483 | -119.9391 | 64.3342 | -114.3863 | -89.9999 | 40.364 | 89.4505 | -1.0443 | -27.5364 | -0.047022 | -5.9565 | -10.7795 | -34.0422 | 18.5624 | -26.5472 | -14.3278 | -153.9813 | 1.1961e-07 | 0.0095087 | -1.1961e-07 | -0.0095087 | 2.8142e-16 | 0 | -16.217 | -192.7822 | -12.7822 | -16 | -193 | -13 |  |  |  | -0.0075489 | -2.3884 |  | 165958.690743764i | 0.648019191026165-0.477979252181661i | -1.8816 | -36.4125
[8 empty] | 4.23 | 169824.3652 | 26.9944 | -32.2188 | -88.5965 | 1.5332 | -33.0509 | 0.0016018 | 1.1003 | -3.6896 | -120.547 | 64.3342 | -114.5863 | -89.9999 | 40.564 | 89.4631 | -1.0878 | -28.0808 | -0.049226 | -6.0942 | -10.8252 | -34.7118 | 18.5624 | -26.5472 | -14.5148 | -155.2588 | 1.2525e-07 | 0.0097302 | -1.2525e-07 | -0.0097302 | 1.225e-16 | 0 | -16.4757 | -194.7483 | -14.7483 | -16 | -195 | -15 |  |  |  | -0.0079044 | -2.444 |  | 169824.365246182i | 0.63743874289218-0.481139975570551i | -1.953 | -37.0456
[8 empty] | 4.24 | 173780.0829 | 26.9944 | -32.4187 | -88.6284 | 1.5936 | -33.6567 | 0.0016773 | 1.1259 | -3.829 | -121.1592 | 64.3342 | -114.7863 | -89.9999 | 40.764 | 89.4753 | -1.1329 | -28.6322 | -0.051532 | -6.235 | -10.8726 | -35.3918 | 18.5624 | -26.5472 | -14.7016 | -156.551 | 1.3115e-07 | 0.0099569 | -1.3115e-07 | -0.0099569 | -5.1751e-17 | 0 | -16.7364 | -196.7345 | -16.7345 | -17 | -197 | -17 |  |  |  | -0.0082766 | -2.5008 |  | 173780.082874946i | 0.626723151815709-0.484084401920144i | -2.0265 | -37.6827
[8 empty] | 4.25 | 177827.941 | 26.9944 | -32.6186 | -88.6596 | 1.6561 | -34.268 | 0.0017563 | 1.1522 | -3.9664 | -121.7754 | 64.3342 | -114.9863 | -89.9999 | 40.9639 | 89.4872 | -1.1797 | -29.1905 | -0.053945 | -6.3791 | -10.9218 | -36.0822 | 18.5624 | -26.5472 | -14.8882 | -157.8577 | 1.3734e-07 | 0.010189 | -1.3734e-07 | -0.010189 | -2.4282e-16 | 0 | -16.999 | -198.7403 | -18.7403 | -17 | -199 | -19 |  |  |  | -0.0086662 | -2.559 |  | 177827.941003901i | 0.615881384232071-0.486805387643916i | -2.1022 | -38.3236
[8 empty] | 4.26 | 181970.0859 | 26.9944 | -32.8185 | -88.6901 | 1.7205 | -34.8844 | 0.0018391 | 1.179 | -4.1018 | -122.3955 | 64.3342 | -115.1863 | -89.9999 | 41.1639 | 89.4989 | -1.2281 | -29.7556 | -0.056471 | -6.5264 | -10.9728 | -36.783 | 18.5624 | -26.5472 | -15.0745 | -159.1785 | 1.4381e-07 | 0.010426 | -1.4381e-07 | -0.010426 | -4.5232e-16 | 0 | -17.2636 | -200.765 | -20.765 | -17 | -201 | -21 |  |  |  | -0.0090742 | -2.6185 |  | 181970.085861007i | 0.604922889392358-0.489296236621139i | -2.18 | -38.9679
[8 empty] | 4.27 | 186208.7137 | 26.9944 | -33.0184 | -88.7199 | 1.7869 | -35.5058 | 0.0019257 | 1.2065 | -4.2351 | -123.0193 | 64.3342 | -115.3863 | -89.9999 | 41.3639 | 89.5103 | -1.2782 | -30.3273 | -0.059115 | -6.6771 | -11.0256 | -37.494 | 18.5624 | -26.5472 | -15.2607 | -160.5132 | 1.5059e-07 | 0.010669 | -1.5059e-07 | -0.010669 | 2.823e-16 | 0 | -17.5302 | -202.8081 | -22.8081 | -18 | -203 | -23 |  |  |  | -0.0095014 | -2.6795 |  | 186208.713666295i | 0.593857571016707-0.49155073893789i | -2.26 | -39.6154
[8 empty] | 4.28 | 190546.0718 | 26.9944 | -33.2183 | -88.749 | 1.8554 | -36.1318 | 0.0020165 | 1.2345 | -4.3664 | -123.6463 | 64.3342 | -115.5863 | -89.9999 | 41.5639 | 89.5214 | -1.3301 | -30.9055 | -0.061881 | -6.8311 | -11.0802 | -38.2151 | 18.5624 | -26.5472 | -15.4467 | -161.8614 | 1.5768e-07 | 0.010917 | -1.5768e-07 | -0.010917 | 3.0424e-17 | 0 | -17.7989 | -204.8689 | -24.8689 | -18 | -205 | -25 |  |  |  | -0.0099487 | -2.7418 |  | 190546.071796334i | 0.582695755313373-0.493563207531236i | -2.3423 | -40.2657
[8 empty] | 4.29 | 194984.46 | 26.9944 | -33.4182 | -88.7775 | 1.926 | -36.7623 | 0.0021115 | 1.2633 | -4.4957 | -124.2765 | 64.3342 | -115.7863 | -89.9999 | 41.7639 | 89.5323 | -1.3838 | -31.49 | -0.064776 | -6.9887 | -11.1368 | -38.9463 | 18.5624 | -26.5472 | -15.6324 | -163.2228 | 1.6511e-07 | 0.011172 | -1.6511e-07 | -0.011172 | -2.4575e-16 | 0 | -18.0696 | -206.9469 | -26.9469 | -18 | -207 | -27 |  |  |  | -0.010417 | -2.8055 |  | 194984.459975814i | 0.571448155543121-0.495328512347247i | -2.4268 | -40.9186
[8 empty] | 4.3 | 199526.2315 | 26.9944 | -33.6181 | -88.8053 | 1.9987 | -37.3969 | 0.0022109 | 1.2927 | -4.6228 | -124.9095 | 64.3342 | -115.9863 | -89.9999 | 41.9639 | 89.543 | -1.4392 | -32.0807 | -0.067805 | -7.1498 | -11.1953 | -39.6875 | 18.5624 | -26.5472 | -15.8181 | -164.597 | 1.729e-07 | 0.011432 | -1.729e-07 | -0.011432 | 4.1576e-16 | 0 | -18.3425 | -209.0414 | -29.0414 | -18 | -209 | -29 |  |  |  | -0.010907 | -2.8708 |  | 199526.231496897i | 0.560125833355462-0.49684211164088i | -2.5135 | -41.5736
[8 empty] | 4.31 | 204173.7945 | 26.9944 | -33.818 | -88.8325 | 2.0735 | -38.0353 | 0.0023151 | 1.3228 | -4.7477 | -125.545 | 64.3342 | -116.1863 | -89.9999 | 42.1639 | 89.5534 | -1.4966 | -32.6774 | -0.070974 | -7.3146 | -11.2559 | -40.4385 | 18.5624 | -26.5472 | -16.0036 | -165.9835 | 1.8104e-07 | 0.011698 | -1.8104e-07 | -0.011698 | 8.3723e-17 | 0 | -18.6176 | -211.1515 | -31.1515 | -19 | -211 | -31 |  |  |  | -0.011421 | -2.9375 |  | 204173.794466963i | 0.548740157168382-0.498100080069497i | -2.6025 | -42.2305
[8 empty] | 4.32 | 208929.6131 | 26.9944 | -34.0179 | -88.8591 | 2.1506 | -38.6772 | 0.0024242 | 1.3536 | -4.8705 | -126.1827 | 64.3342 | -116.3863 | -89.9999 | 42.3638 | 89.5636 | -1.5559 | -33.2798 | -0.074291 | -7.4831 | -11.3184 | -41.1992 | 18.5624 | -26.5472 | -16.189 | -167.3819 | 1.8958e-07 | 0.011971 | -1.8958e-07 | -0.011971 | -2.8035e-16 | 0 | -18.8948 | -213.2767 | -33.2767 | -19 | -213 | -33 |  |  |  | -0.011958 | -3.0058 |  | 208929.613085414i | 0.537302757905529-0.499099133261581i | -2.6938 | -42.8889
[8 empty] | 4.33 | 213796.209 | 26.9944 | -34.2179 | -88.885 | 2.2298 | -39.3225 | 0.0025384 | 1.3851 | -4.9911 | -126.8224 | 64.3342 | -116.5863 | -89.9999 | 42.5638 | 89.5735 | -1.6171 | -33.8877 | -0.077761 | -7.6553 | -11.3831 | -41.9694 | 18.5624 | -26.5472 | -16.3742 | -168.7918 | 1.9851e-07 | 0.01225 | -1.9851e-07 | -0.01225 | 2.8479e-16 | 0 | -19.1742 | -215.416 | -35.416 | -19 | -215 | -35 |  |  |  | -0.012521 | -3.0757 |  | 213796.208950233i | 0.525825482443233-0.499836648577749i | -2.7874 | -43.5485
[8 empty] | 4.34 | 218776.1624 | 26.9944 | -34.4178 | -88.9104 | 2.3112 | -39.9706 | 0.002658 | 1.4174 | -5.1095 | -127.4636 | 64.3342 | -116.7863 | -89.9999 | 42.7638 | 89.5832 | -1.6802 | -34.501 | -0.081391 | -7.8314 | -11.4499 | -42.7491 | 18.5624 | -26.5472 | -16.5594 | -170.2128 | 2.0787e-07 | 0.012535 | -2.0787e-07 | -0.012535 | -1.5292e-16 | 0 | -19.4559 | -217.5689 | -37.5689 | -19 | -218 | -38 |  |  |  | -0.01311 | -3.1472 |  | 218776.162394966i | 0.514320345153863-0.500310681821791i | -2.8833 | -44.2089
[8 empty] | 4.35 | 223872.1139 | 26.9944 | -34.6177 | -88.9352 | 2.3948 | -40.6214 | 0.0027832 | 1.4504 | -5.2257 | -128.1062 | 64.3342 | -116.9863 | -89.9999 | 42.9638 | 89.5927 | -1.7454 | -35.1193 | -0.08519 | -8.0115 | -11.5189 | -43.538 | 18.5624 | -26.5472 | -16.7446 | -171.6442 | 2.1766e-07 | 0.012827 | -2.1766e-07 | -0.012827 | 3.3147e-16 | 0 | -19.7398 | -219.7344 | -39.7344 | -20 | -220 | -40 |  |  |  | -0.013727 | -3.2204 |  | 223872.11385685i | 0.502799477960473-0.500519979704716i | -2.9815 | -44.8698
[8 empty] | 4.36 | 229086.7653 | 26.9944 | -34.8177 | -88.9594 | 2.4807 | -41.2744 | 0.0029144 | 1.4842 | -5.3396 | -128.7497 | 64.3342 | -117.1863 | -89.9999 | 43.1638 | 89.602 | -1.8126 | -35.7425 | -0.089164 | -8.1956 | -11.5901 | -44.3361 | 18.5624 | -26.5472 | -16.9297 | -173.0857 | 2.2792e-07 | 0.013126 | -2.2792e-07 | -0.013126 | -1.9477e-16 | 0 | -20.026 | -221.9118 | -41.9118 | -20 | -222 | -42 |  |  |  | -0.014373 | -3.2952 |  | 229086.765276793i | 0.491275079340406-0.500463987913609i | -3.082 | -45.5309
[8 empty] | 4.37 | 234422.8815 | 26.9944 | -35.0176 | -88.9831 | 2.5689 | -41.9294 | 0.0030517 | 1.5187 | -5.4512 | -129.3938 | 64.3342 | -117.3863 | -89.9999 | 43.3638 | 89.611 | -1.8819 | -36.3702 | -0.093321 | -8.3838 | -11.6636 | -45.143 | 18.5624 | -26.5472 | -17.1148 | -174.5368 | 2.3866e-07 | 0.013431 | -2.3866e-07 | -0.013431 | 1.9255e-16 | 0 | -20.3146 | -224.1002 | -44.1002 | -20 | -224 | -44 |  |  |  | -0.015049 | -3.3718 |  | 234422.881532009i | 0.479759362731419-0.500142854688857i | -3.1848 | -46.1917
[8 empty] | 4.38 | 239883.2919 | 26.9944 | -35.2175 | -89.0063 | 2.6593 | -42.586 | 0.0031954 | 1.5541 | -5.5606 | -130.0382 | 64.3342 | -117.5863 | -89.9999 | 43.5638 | 89.6199 | -1.9533 | -37.0022 | -0.09767 | -8.5762 | -11.7393 | -45.9586 | 18.5624 | -26.5472 | -17.2999 | -175.9968 | 2.4991e-07 | 0.013744 | -2.4991e-07 | -0.013744 | -4.4013e-16 | 0 | -20.6055 | -226.2988 | -46.2988 | -21 | -226 | -46 |  |  |  | -0.015757 | -3.4501 |  | 239883.291901966i | 0.468264504803402-0.499557429866859i | -3.2899 | -46.8519
[8 empty] | 4.39 | 245470.8916 | 26.9944 | -35.4175 | -89.0289 | 2.7521 | -43.2439 | 0.003346 | 1.5902 | -5.6676 | -130.6825 | 64.3342 | -117.7863 | -89.9999 | 43.7638 | 89.6285 | -2.0268 | -37.6383 | -0.10222 | -8.7729 | -11.8174 | -46.7827 | 18.5624 | -26.5472 | -17.485 | -177.4652 | 2.6169e-07 | 0.014064 | -2.6169e-07 | -0.014064 | -1.6952e-16 | 0 | -20.8987 | -228.5068 | -48.5068 | -21 | -229 | -49 |  |  |  | -0.016498 | -3.5303 |  | 245470.89156852i | 0.456802594060473-0.498709259399687i | -3.3972 | -47.5113
[8 empty] | 4.4 | 251188.6432 | 26.9944 | -35.6174 | -89.051 | 2.8471 | -43.9027 | 0.0035036 | 1.6273 | -5.7724 | -131.3264 | 64.3342 | -117.9863 | -89.9999 | 43.9638 | 89.637 | -2.1025 | -38.2781 | -0.10698 | -8.974 | -11.8978 | -47.6151 | 18.5624 | -26.5472 | -17.6702 | -178.9415 | 2.7402e-07 | 0.014392 | -2.7402e-07 | -0.014392 | 3.416e-17 | 0 | -21.1944 | -230.7231 | -50.7231 | -21 | -231 | -51 |  |  |  | -0.017274 | -3.6123 |  | 251188.643150976i | 0.44538558023339-0.497600575417361i | -3.5069 | -48.1693
[8 empty] | 4.41 | 257039.5783 | 26.9944 | -35.8174 | -89.0726 | 2.9444 | -44.5621 | 0.0036686 | 1.6651 | -5.8748 | -131.9695 | 64.3342 | -118.1863 | -89.9999 | 44.1638 | 89.6452 | -2.1803 | -38.9213 | -0.11196 | -9.1795 | -11.9806 | -48.4556 | 18.5624 | -26.5472 | -17.8555 | -180.4251 | 2.8694e-07 | 0.014727 | -2.8694e-07 | -0.014727 | 1.6445e-16 | 0 | -21.4924 | -232.9471 | -52.9471 | -21 | -233 | -53 |  |  |  | -0.018087 | -3.6962 |  | 257039.578276905i | 0.434025224909975-0.496234281951284i | -3.6188 | -48.8258
[8 empty] | 4.42 | 263026.7992 | 26.9944 | -36.0173 | -89.0937 | 3.044 | -45.2217 | 0.0038415 | 1.7039 | -5.975 | -132.6115 | 64.3342 | -118.3863 | -89.9999 | 44.3638 | 89.6533 | -2.2604 | -39.5677 | -0.11716 | -9.3896 | -12.0659 | -49.3039 | 18.5624 | -26.5472 | -18.0409 | -181.9154 | 3.0046e-07 | 0.01507 | -3.0046e-07 | -0.01507 | 2.1428e-16 | 0 | -21.7929 | -235.1778 | -55.1778 | -22 | -235 | -55 |  |  |  | -0.018937 | -3.7821 |  | 263026.799189557i | 0.422733053832442-0.494613936488022i | -3.733 | -49.4804
[8 empty] | 4.43 | 269153.4804 | 26.9944 | -36.2173 | -89.1143 | 3.146 | -45.8812 | 0.0040224 | 1.7436 | -6.0728 | -133.2519 | 64.3342 | -118.5863 | -89.9999 | 44.5637 | 89.6612 | -2.3426 | -40.2169 | -0.12261 | -9.6042 | -12.1536 | -50.1599 | 18.5624 | -26.5472 | -18.2264 | -183.4118 | 3.1462e-07 | 0.015421 | -3.1462e-07 | -0.015421 | 1.7588e-16 | 0 | -22.0958 | -237.4144 | -57.4144 | -22 | -237 | -57 |  |  |  | -0.019828 | -3.8699 |  | 269153.48039271i | 0.4115203112652-0.492743727570051i | -3.8495 | -50.1327
[8 empty] | 4.44 | 275422.8703 | 26.9944 | -36.4172 | -89.1345 | 3.2502 | -46.5402 | 0.0042119 | 1.7842 | -6.1684 | -133.8906 | 64.3342 | -118.7863 | -89.9999 | 44.7637 | 89.6689 | -2.4271 | -40.8685 | -0.1283 | -9.8236 | -12.2438 | -51.0232 | 18.5624 | -26.5472 | -18.4122 | -184.9138 | 3.2945e-07 | 0.015781 | -3.2945e-07 | -0.015781 | 4.0739e-17 | 0 | -22.4011 | -239.6559 | -59.6559 | -22 | -240 | -60 |  |  |  | -0.02076 | -3.9598 |  | 275422.870333836i | 0.400397916805926-0.490628448703451i | -3.9682 | -50.7824
[8 empty] | 4.45 | 281838.2931 | 26.9944 | -36.6172 | -89.1542 | 3.3567 | -47.1985 | 0.0044103 | 1.8257 | -6.2616 | -134.5269 | 64.3342 | -118.9863 | -89.9999 | 44.9637 | 89.6765 | -2.5139 | -41.5224 | -0.13425 | -10.0479 | -12.3365 | -51.8937 | 18.5624 | -26.5472 | -18.5981 | -186.4206 | 3.4497e-07 | 0.016148 | -3.4497e-07 | -0.016148 | -2.0048e-16 | 0 | -22.709 | -241.9015 | -61.9015 | -23 | -242 | -62 |  |  |  | -0.021736 | -4.0517 |  | 281838.293126465i | 0.38937642497654-0.48827346887113i | -4.0891 | -51.4292
[8 empty] | 4.46 | 288403.1503 | 26.9944 | -36.8171 | -89.1734 | 3.4655 | -47.8555 | 0.004618 | 1.8682 | -6.3526 | -135.1608 | 64.3342 | -119.1863 | -89.9999 | 45.1637 | 89.6838 | -2.6029 | -42.178 | -0.14048 | -10.277 | -12.4318 | -52.7711 | 18.5624 | -26.5472 | -18.7843 | -187.9319 | 3.6123e-07 | 0.016524 | -3.6123e-07 | -0.016524 | 4.0632e-16 | 0 | -23.0193 | -244.1504 | -64.1504 | -23 | -244 | -64 |  |  |  | -0.022758 | -4.1458 |  | 288403.150312681i | 0.378465987890614-0.485684699983274i | -4.2122 | -52.0728
[8 empty] | 4.47 | 295120.9227 | 26.9944 | -37.0171 | -89.1922 | 3.5766 | -48.5111 | 0.0048356 | 1.9117 | -6.4412 | -135.7917 | 64.3342 | -119.3863 | -89.9999 | 45.3637 | 89.691 | -2.6942 | -42.8351 | -0.14699 | -10.5111 | -12.5296 | -53.6551 | 18.5624 | -26.5472 | -18.9708 | -189.4468 | 3.7825e-07 | 0.016909 | -3.7825e-07 | -0.016909 | -7.8734e-17 | 0 | -23.3321 | -246.4016 | -66.4016 | -23 | -246 | -66 |  |  |  | -0.023827 | -4.242 |  | 295120.922666659i | 0.367676321250153-0.48286856162406i | -4.3374 | -52.7128
[8 empty] | 4.48 | 301995.172 | 26.9944 | -37.2171 | -89.2106 | 3.69 | -49.1648 | 0.0050633 | 1.9562 | -6.5276 | -136.4193 | 64.3342 | -119.5863 | -89.9999 | 45.5637 | 89.698 | -2.7878 | -43.4934 | -0.1538 | -10.7503 | -12.63 | -54.5456 | 18.5624 | -26.5472 | -19.1576 | -190.9648 | 3.9608e-07 | 0.017303 | -3.9608e-07 | -0.017303 | 2.607e-16 | 0 | -23.6474 | -248.6543 | -68.6543 | -24 | -249 | -69 |  |  |  | -0.024947 | -4.3404 |  | 301995.172040223i | 0.357016673878556-0.479831943474671i | -4.4648 | -53.3491
[8 empty] | 4.49 | 309029.5433 | 26.9944 | -37.417 | -89.2286 | 3.8056 | -49.8163 | 0.0053018 | 2.0017 | -6.6117 | -137.0432 | 64.3342 | -119.7863 | -89.9999 | 45.7637 | 89.7049 | -2.8837 | -44.1525 | -0.16091 | -10.9946 | -12.733 | -55.4421 | 18.5624 | -26.5472 | -19.3447 | -192.4854 | 4.1475e-07 | 0.017706 | -4.1475e-07 | -0.017706 | 4.4682e-16 | 0 | -23.9652 | -250.9077 | -70.9077 | -24 | -251 | -71 |  |  |  | -0.026119 | -4.4411 |  | 309029.543251381i | 0.346495800949171-0.476582165807406i | -4.5943 | -53.9812
[8 empty] | 4.5 | 316227.766 | 26.9944 | -37.617 | -89.2461 | 3.9234 | -50.4654 | 0.0055515 | 2.0483 | -6.6936 | -137.6632 | 64.3342 | -119.9863 | -89.9999 | 45.9637 | 89.7116 | -2.9819 | -44.812 | -0.16835 | -11.2443 | -12.8387 | -56.3446 | 18.5624 | -26.5472 | -19.5322 | -194.0078 | 4.3429e-07 | 0.018119 | -4.3429e-07 | -0.018119 | 4.6481e-16 | 0 | -24.2855 | -253.161 | -73.161 | -24 | -253 | -73 |  |  |  | -0.027346 | -4.5441 |  | 316227.76601686i | 0.336121941020654-0.473126938453955i | -4.7259 | -54.609
[8 empty] | 4.51 | 323593.6569 | 26.9944 | -37.8169 | -89.2633 | 4.0435 | -51.1116 | 0.005813 | 2.096 | -6.7732 | -138.2789 | 64.3342 | -120.1863 | -89.9999 | 46.1637 | 89.7182 | -3.0824 | -45.4716 | -0.17612 | -11.4993 | -12.9469 | -57.2527 | 18.5624 | -26.5472 | -19.7201 | -195.5316 | 4.5476e-07 | 0.018541 | -4.5476e-07 | -0.018541 | 2.9847e-16 | 0 | -24.6084 | -255.4132 | -75.4132 | -25 | -255 | -75 |  |  |  | -0.028631 | -4.6495 |  | 323593.656929651i | 0.325902796942696-0.469474318652957i | -4.8596 | -55.2321
[8 empty] | 4.52 | 331131.1215 | 26.9944 | -38.0169 | -89.2801 | 4.1658 | -51.7547 | 0.0060867 | 2.1447 | -6.8506 | -138.89 | 64.3342 | -120.3863 | -89.9999 | 46.3637 | 89.7246 | -3.1852 | -46.131 | -0.18425 | -11.7598 | -13.0579 | -58.1661 | 18.5624 | -26.5472 | -19.9085 | -197.0561 | 4.7619e-07 | 0.018972 | -4.7619e-07 | -0.018972 | -6.9996e-17 | 0 | -24.9337 | -257.6638 | -77.6638 | -25 | -258 | -78 |  |  |  | -0.029975 | -4.7573 |  | 331131.121482614i | 0.315845520649006-0.465632668177995i | -4.9953 | -55.8504
[8 empty] | 4.53 | 338844.1561 | 26.9944 | -38.2169 | -89.2965 | 4.2902 | -52.3943 | 0.0063734 | 2.1946 | -6.9259 | -139.4961 | 64.3342 | -120.5863 | -89.9999 | 46.5637 | 89.7309 | -3.2903 | -46.7898 | -0.19274 | -12.0258 | -13.1715 | -59.0846 | 18.5624 | -26.5472 | -20.0973 | -198.5807 | 4.9864e-07 | 0.019414 | -4.9864e-07 | -0.019414 | 3.0425e-16 | 0 | -25.2617 | -259.9118 | -79.9118 | -25 | -260 | -80 |  |  |  | -0.031383 | -4.8676 |  | 338844.156139226i | 0.305956701810085-0.461610610137613i | -5.1329 | -56.4635
[8 empty] | 4.54 | 346736.8505 | 26.9944 | -38.4169 | -89.3125 | 4.4168 | -53.0301 | 0.0066735 | 2.2457 | -6.9989 | -140.0969 | 64.3342 | -120.7863 | -89.9999 | 46.7637 | 89.737 | -3.3977 | -47.4476 | -0.20162 | -12.2975 | -13.2877 | -60.008 | 18.5624 | -26.5472 | -20.2867 | -200.1049 | 5.2214e-07 | 0.019867 | -5.2214e-07 | -0.019867 | 4.3548e-16 | 0 | -25.5921 | -262.1566 | -82.1566 | -26 | -262 | -82 |  |  |  | -0.032856 | -4.9804 |  | 346736.850452556i | 0.296242360276158-0.457416985824155i | -5.2726 | -57.0712
[8 empty] | 4.55 | 354813.3892 | 26.9944 | -38.6168 | -89.3281 | 4.5455 | -53.662 | 0.0069878 | 2.298 | -7.0699 | -140.6921 | 64.3342 | -120.9863 | -89.9999 | 46.9637 | 89.743 | -3.5073 | -48.1041 | -0.2109 | -12.5749 | -13.4067 | -60.936 | 18.5624 | -26.5472 | -20.4766 | -201.6281 | 5.4674e-07 | 0.020329 | -5.4674e-07 | -0.020329 | 3.0027e-16 | 0 | -25.9251 | -264.3973 | -84.3973 | -26 | -264 | -84 |  |  |  | -0.034399 | -5.0958 |  | 354813.3892336i | 0.286707942202327-0.453060811968998i | -5.4141 | -57.6734
[8 empty] | 4.56 | 363078.0548 | 26.9944 | -38.8168 | -89.3434 | 4.6764 | -54.2895 | 0.0073168 | 2.3514 | -7.1387 | -141.2815 | 64.3342 | -121.1863 | -90 | 47.1637 | 89.7488 | -3.6193 | -48.759 | -0.22059 | -12.8582 | -13.5283 | -61.8683 | 18.5624 | -26.5472 | -20.667 | -203.1498 | 5.7251e-07 | 0.020803 | -5.7251e-07 | -0.020803 | -1.2709e-16 | 0 | -26.2606 | -266.6334 | -86.6334 | -26 | -267 | -87 |  |  |  | -0.036013 | -5.2139 |  | 363078.054770127i | 0.277358319712857-0.448551238738383i | -5.5576 | -58.2697
[8 empty] | 4.57 | 371535.2291 | 26.9944 | -39.0168 | -89.3584 | 4.8092 | -54.9124 | 0.0076614 | 2.4061 | -7.2054 | -141.8646 | 64.3342 | -121.3863 | -90 | 47.3637 | 89.7546 | -3.7335 | -49.4119 | -0.23071 | -13.1474 | -13.6527 | -62.8047 | 18.5624 | -26.5472 | -20.8581 | -204.6694 | 5.9949e-07 | 0.021287 | -5.9949e-07 | -0.021287 | 8.9533e-17 | 0 | -26.5987 | -268.8641 | -88.8641 | -27 | -269 | -89 |  |  |  | -0.037703 | -5.3346 |  | 371535.229097198i | 0.268197793930971-0.443897508777573i | -5.7029 | -58.8601
[8 empty] | 4.58 | 380189.3963 | 26.9944 | -39.2167 | -89.373 | 4.9442 | -55.5305 | 0.0080221 | 2.4621 | -7.2701 | -142.4413 | 64.3342 | -121.5863 | -90 | 47.5637 | 89.7601 | -3.85 | -50.0626 | -0.24129 | -13.4427 | -13.7797 | -63.745 | 18.5624 | -26.5472 | -21.0498 | -206.1864 | 6.2775e-07 | 0.021783 | -6.2775e-07 | -0.021783 | -4.5092e-17 | 0 | -26.9393 | -271.0888 | -91.0888 | -27 | -271 | -91 |  |  |  | -0.039472 | -5.4582 |  | 380189.396320588i | 0.259230101173982-0.439108917581838i | -5.85 | -59.4443
[8 empty] | 4.59 | 389045.145 | 26.9944 | -39.4167 | -89.3872 | 5.0811 | -56.1435 | 0.0083998 | 2.5194 | -7.3328 | -143.0113 | 64.3342 | -121.7863 | -90 | 47.7637 | 89.7656 | -3.9687 | -50.7106 | -0.25233 | -13.744 | -13.9095 | -64.689 | 18.5624 | -26.5472 | -21.2422 | -207.7003 | 6.5733e-07 | 0.022291 | -6.5733e-07 | -0.022291 | 3.9948e-16 | 0 | -27.2824 | -273.307 | -93.307 | -27 | -273 | -93 |  |  |  | -0.041323 | -5.5845 |  | 389045.144994308i | 0.250458422091884-0.434194775441758i | -5.9989 | -60.0222
[8 empty] | 4.6 | 398107.1706 | 26.9944 | -39.6167 | -89.4012 | 5.22 | -56.7511 | 0.0087953 | 2.578 | -7.3935 | -143.5743 | 64.3342 | -121.9863 | -90 | 47.9637 | 89.7709 | -4.0896 | -51.3556 | -0.26387 | -14.0516 | -14.0419 | -65.6363 | 18.5624 | -26.5472 | -21.4354 | -209.2106 | 6.8831e-07 | 0.02281 | -6.8831e-07 | -0.02281 | 4.2175e-16 | 0 | -27.6281 | -275.5179 | -95.5179 | -28 | -276 | -96 |  |  |  | -0.043261 | -5.7137 |  | 398107.170553525i | 0.241885393509997-0.429164371177944i | -6.1495 | -60.5935
[8 empty] | 4.61 | 407380.2778 | 26.9944 | -39.8167 | -89.4148 | 5.3608 | -57.3533 | 0.0092093 | 2.638 | -7.4522 | -144.1301 | 64.3342 | -122.1863 | -90 | 48.1637 | 89.7762 | -4.2127 | -51.9974 | -0.27592 | -14.3655 | -14.1771 | -66.5867 | 18.5624 | -26.5472 | -21.6292 | -210.7169 | 7.2075e-07 | 0.023341 | -7.2075e-07 | -0.023341 | -1.9004e-17 | 0 | -27.9763 | -277.721 | -97.721 | -28 | -278 | -98 |  |  |  | -0.04529 | -5.8459 |  | 407380.277804141i | 0.233513122723651-0.424026937847459i | -6.3018 | -61.1583
[8 empty] | 4.62 | 416869.3835 | 26.9944 | -40.0167 | -89.4281 | 5.5036 | -57.9496 | 0.0096429 | 2.6993 | -7.509 | -144.6784 | 64.3342 | -122.3863 | -90 | 48.3637 | 89.7813 | -4.3379 | -52.6357 | -0.2885 | -14.6858 | -14.3149 | -67.5402 | 18.5624 | -26.5472 | -21.8239 | -212.2186 | 7.5472e-07 | 0.023885 | -7.5472e-07 | -0.023885 | -3.1392e-18 | 0 | -28.327 | -279.9159 | -99.9159 | -28 | -280 | -100 |  |  |  | -0.047412 | -5.9811 |  | 416869.383470365i | 0.225343203984201-0.418791620571246i | -6.4557 | -61.7162
[8 empty] | 4.63 | 426579.5188 | 26.9944 | -40.2166 | -89.4411 | 5.6482 | -58.54 | 0.010097 | 2.7621 | -7.5639 | -145.219 | 64.3342 | -122.5863 | -90 | 48.5637 | 89.7862 | -4.4653 | -53.27 | -0.30164 | -15.0126 | -14.4554 | -68.4964 | 18.5624 | -26.5472 | -22.0194 | -213.7154 | 7.9029e-07 | 0.024441 | -7.9029e-07 | -0.024441 | 4.2036e-16 | 0 | -28.6803 | -282.102 | -102.102 | -29 | -282 | -102 |  |  |  | -0.049634 | -6.1194 |  | 426579.518801622i | 0.217376736911426-0.413467446599583i | -6.6113 | -62.2673
[8 empty] | 4.64 | 436515.8322 | 26.9944 | -40.4166 | -89.4539 | 5.7946 | -59.1242 | 0.010572 | 2.8263 | -7.617 | -145.7517 | 64.3342 | -122.7863 | -90 | 48.7637 | 89.7911 | -4.5949 | -53.9003 | -0.31535 | -15.346 | -14.5987 | -69.4551 | 18.5624 | -26.5472 | -22.2157 | -215.2068 | 8.2753e-07 | 0.025011 | -8.2753e-07 | -0.025011 | 2.3347e-16 | 0 | -29.0361 | -284.2789 | -104.2789 | -29 | -284 | -104 |  |  |  | -0.051959 | -6.2608 |  | 436515.832240196i | 0.209614346566692-0.408063297701193i | -6.7684 | -62.8113
[8 empty] | 4.65 | 446683.5922 | 26.9944 | -40.6166 | -89.4663 | 5.9428 | -59.7021 | 0.01107 | 2.8921 | -7.6683 | -146.2763 | 64.3342 | -122.9863 | -90 | 48.9637 | 89.7959 | -4.7265 | -54.5261 | -0.32966 | -15.6861 | -14.7446 | -70.4162 | 18.5624 | -26.5472 | -22.4129 | -216.6925 | 8.6653e-07 | 0.025593 | -8.6653e-07 | -0.025593 | 3.4162e-16 | 0 | -29.3944 | -286.4462 | -106.4462 | -29 | -286 | -106 |  |  |  | -0.054393 | -6.4054 |  | 446683.592150994i | 0.202056204924345-0.402587884931888i | -6.9271 | -63.3482
[8 empty] | 4.66 | 457088.1896 | 26.9944 | -40.8166 | -89.4784 | 6.0928 | -60.2735 | 0.011591 | 2.9593 | -7.7178 | -146.7926 | 64.3342 | -123.1863 | -90 | 49.1637 | 89.8005 | -4.8601 | -55.1472 | -0.3446 | -16.0328 | -14.8932 | -71.3795 | 18.5624 | -26.5472 | -22.611 | -218.1721 | 9.0737e-07 | 0.026189 | -9.0737e-07 | -0.026189 | -2.841e-16 | 0 | -29.7552 | -288.6034 | -108.6034 | -30 | -289 | -109 |  |  |  | -0.05694 | -6.5533 |  | 457088.189614907i | 0.194702053484736-0.397049725810438i | -7.0873 | -63.878
[8 empty] | 4.67 | 467735.1413 | 26.9944 | -41.0166 | -89.4903 | 6.2445 | -60.8382 | 0.012136 | 3.0281 | -7.7655 | -147.3004 | 64.3342 | -123.3863 | -90 | 49.3636 | 89.805 | -4.9958 | -55.7634 | -0.36018 | -16.3865 | -15.0445 | -72.3448 | 18.5624 | -26.5472 | -22.81 | -219.6452 | 9.5013e-07 | 0.026799 | -9.5013e-07 | -0.026799 | 2.1418e-16 | 0 | -30.1185 | -290.7502 | -110.7502 | -30 | -291 | -111 |  |  |  | -0.059605 | -6.7046 |  | 467735.141287231i | 0.187551226781221-0.391457123903467i | -7.2489 | -64.4004
[8 empty] | 4.68 | 478630.0923 | 26.9944 | -41.2166 | -89.5019 | 6.3978 | -61.3962 | 0.012707 | 3.0985 | -7.8116 | -147.7996 | 64.3342 | -123.5863 | -90 | 49.5636 | 89.8095 | -5.1335 | -56.3744 | -0.37644 | -16.747 | -15.1984 | -73.3119 | 18.5624 | -26.5472 | -23.01 | -221.1114 | 9.9491e-07 | 0.027423 | -9.9491e-07 | -0.027423 | -1.6982e-16 | 0 | -30.4843 | -292.8863 | -112.8863 | -30 | -293 | -113 |  |  |  | -0.062394 | -6.8593 |  | 478630.092322672i | 0.180602676544533-0.385818150797416i | -7.4119 | -64.9156
[8 empty] | 4.69 | 489778.8194 | 26.9944 | -41.4165 | -89.5133 | 6.5528 | -61.9472 | 0.013305 | 3.1705 | -7.856 | -148.2899 | 64.3342 | -123.7863 | -90 | 49.7636 | 89.8138 | -5.2731 | -56.9799 | -0.3934 | -17.1145 | -15.355 | -74.2806 | 18.5624 | -26.5472 | -23.2111 | -222.5706 | 1.0418e-06 | 0.028062 | -1.0418e-06 | -0.028062 | 4.0741e-16 | 0 | -30.8526 | -295.0114 | -115.0114 | -31 | -295 | -115 |  |  |  | -0.065312 | -7.0175 |  | 489778.81936848i | 0.173854996301065-0.380140630414342i | -7.5763 | -65.4233
[8 empty] | 4.7 | 501187.2336 | 26.9944 | -41.6165 | -89.5243 | 6.7093 | -62.4912 | 0.013931 | 3.2442 | -7.8988 | -148.7713 | 64.3342 | -123.9863 | -90 | 49.9636 | 89.8181 | -5.4147 | -57.5799 | -0.41109 | -17.4891 | -15.5143 | -75.2509 | 18.5624 | -26.5472 | -23.4131 | -224.0223 | 1.0909e-06 | 0.028716 | -1.0909e-06 | -0.028716 | -7.6112e-17 | 0 | -31.2235 | -297.1252 | -117.1252 | -31 | -297 | -117 |  |  |  | -0.068366 | -7.1793 |  | 501187.233627308i | 0.167306446196208-0.374432125609581i | -7.742 | -65.9236
[8 empty] | 4.71 | 512861.384 | 26.9944 | -41.8165 | -89.5352 | 6.8674 | -63.0281 | 0.014587 | 3.3196 | -7.9401 | -149.2436 | 64.3342 | -124.1863 | -90 | 50.1636 | 89.8222 | -5.5582 | -58.174 | -0.42954 | -17.8709 | -15.6762 | -76.2226 | 18.5624 | -26.5472 | -23.6163 | -225.4663 | 1.1423e-06 | 0.029385 | -1.1423e-06 | -0.029385 | 2.0594e-16 | 0 | -31.5968 | -299.2274 | -119.2274 | -32 | -299 | -119 |  |  |  | -0.071562 | -7.3447 |  | 512861.383991401i | 0.1609549778496-0.368699926973002i | -7.909 | -66.4165
[8 empty] | 4.72 | 524807.4602 | 26.9944 | -42.0165 | -89.5457 | 7.027 | -63.5578 | 0.015273 | 3.3968 | -7.9798 | -149.7067 | 64.3342 | -124.3863 | -90 | 50.3636 | 89.8262 | -5.7035 | -58.7621 | -0.44877 | -18.2598 | -15.8407 | -77.1956 | 18.5624 | -26.5472 | -23.8205 | -226.9023 | 1.1961e-06 | 0.030069 | -1.1961e-06 | -0.030069 | 1.7701e-16 | 0 | -31.9726 | -301.318 | -121.318 | -32 | -301 | -121 |  |  |  | -0.074905 | -7.5139 |  | 524807.46024981i | 0.154798259065766-0.362951043741883i | -8.0772 | -66.9018
[8 empty] | 4.73 | 537031.7964 | 26.9944 | -42.2165 | -89.5561 | 7.1881 | -64.0801 | 0.015992 | 3.4757 | -8.018 | -150.1605 | 64.3342 | -124.5863 | -90 | 50.5636 | 89.8302 | -5.8506 | -59.3439 | -0.46882 | -18.656 | -16.0079 | -78.1697 | 18.5624 | -26.5472 | -24.0258 | -228.3301 | 1.2525e-06 | 0.03077 | -1.2525e-06 | -0.03077 | -2.8592e-16 | 0 | -32.3509 | -303.3966 | -123.3966 | -32 | -303 | -123 |  |  |  | -0.078404 | -7.6868 |  | 537031.79637029i | 0.148833698240636-0.35719219672215i | -8.2467 | -67.3796
[8 empty] | 4.74 | 549540.8739 | 26.9944 | -42.4165 | -89.5662 | 7.3506 | -64.5951 | 0.016744 | 3.5565 | -8.0547 | -150.6048 | 64.3342 | -124.7863 | -90 | 50.7636 | 89.8341 | -5.9995 | -59.9193 | -0.48971 | -19.0595 | -16.1777 | -79.1448 | 18.5624 | -26.5472 | -24.2324 | -229.7496 | 1.3115e-06 | 0.031486 | -1.3115e-06 | -0.031486 | -3.5345e-16 | 0 | -32.7318 | -305.4632 | -125.4632 | -33 | -305 | -125 |  |  |  | -0.082064 | -7.8636 |  | 549540.873857663i | 0.143058468321545-0.351429813105715i | -8.4173 | -67.85
[8 empty] | 4.75 | 562341.3252 | 26.9944 | -42.6165 | -89.5761 | 7.5145 | -65.1026 | 0.017531 | 3.6391 | -8.09 | -151.0396 | 64.3342 | -124.9863 | -90 | 50.9636 | 89.8378 | -6.1501 | -60.4882 | -0.51148 | -19.4704 | -16.3501 | -80.1208 | 18.5624 | -26.5472 | -24.4401 | -231.1604 | 1.3734e-06 | 0.03222 | -1.3734e-06 | -0.03222 | -1.7349e-16 | 0 | -33.1151 | -307.5176 | -127.5176 | -33 | -308 | -128 |  |  |  | -0.085894 | -8.0444 |  | 562341.325190388i | 0.137469530195526-0.345670023064961i | -8.5891 | -68.3128
[8 empty] | 4.76 | 575439.9373 | 26.9944 | -42.8165 | -89.5857 | 7.6797 | -65.6026 | 0.018356 | 3.7236 | -8.124 | -151.4648 | 64.3342 | -125.1863 | -90 | 51.1636 | 89.8415 | -6.3024 | -61.0504 | -0.53416 | -19.8887 | -16.525 | -81.0976 | 18.5624 | -26.5472 | -24.649 | -232.5623 | 1.4381e-06 | 0.03297 | -1.4381e-06 | -0.03297 | 9.1748e-17 | 0 | -33.5009 | -309.5597 | -129.5597 | -34 | -310 | -130 |  |  |  | -0.0899 | -8.2293 |  | 575439.937337197i | 0.132063655397304-0.339918658000676i | -8.762 | -68.7681
[8 empty] | 4.77 | 588843.6554 | 26.9944 | -43.0164 | -89.5951 | 7.8462 | -66.0952 | 0.019219 | 3.8101 | -8.1566 | -151.8802 | 64.3342 | -125.3863 | -90 | 51.3636 | 89.8451 | -6.4563 | -61.6058 | -0.55779 | -20.3145 | -16.7026 | -82.0751 | 18.5624 | -26.5472 | -24.8592 | -233.9553 | 1.5059e-06 | 0.033738 | -1.5059e-06 | -0.033738 | 2.6443e-16 | 0 | -33.8892 | -311.5895 | -131.5895 | -34 | -312 | -132 |  |  |  | -0.094092 | -8.4182 |  | 588843.65535563i | 0.126837448044762-0.334181250316955i | -8.9359 | -69.2159
[8 empty] | 4.78 | 602559.5861 | 26.9944 | -43.2164 | -89.6044 | 8.014 | -66.5801 | 0.020123 | 3.8986 | -8.1879 | -152.2859 | 64.3342 | -125.5863 | -90 | 51.5636 | 89.8487 | -6.6119 | -62.1542 | -0.58239 | -20.7478 | -16.8828 | -83.0533 | 18.5624 | -26.5472 | -25.0707 | -235.3392 | 1.5768e-06 | 0.034524 | -1.5768e-06 | -0.034524 | 1.4955e-16 | 0 | -34.28 | -313.6069 | -133.6069 | -34 | -314 | -134 |  |  |  | -0.098476 | -8.6114 |  | 602559.586074414i | 0.121787365925029-0.32846303459547i | -9.1108 | -69.6563
[8 empty] | 4.79 | 616595.0019 | 26.9944 | -43.4164 | -89.6134 | 8.183 | -67.0575 | 0.021069 | 3.9891 | -8.2179 | -152.6818 | 64.3342 | -125.7863 | -90 | 51.7636 | 89.8521 | -6.7691 | -62.6955 | -0.608 | -21.1886 | -17.0656 | -84.032 | 18.5624 | -26.5472 | -25.2835 | -236.7138 | 1.6511e-06 | 0.035328 | -1.6511e-06 | -0.035328 | -4.6671e-16 | 0 | -34.6733 | -315.6118 | -135.6118 | -35 | -316 | -136 |  |  |  | -0.10306 | -8.8089 |  | 616595.001861539i | 0.116909740669159-0.32276895004194i | -9.2868 | -70.0892
[8 empty] | 4.8 | 630957.3445 | 26.9944 | -43.6164 | -89.6222 | 8.3532 | -67.5273 | 0.022059 | 4.0817 | -8.2467 | -153.0678 | 64.3342 | -125.9863 | -90 | 51.9636 | 89.8555 | -6.9277 | -63.2296 | -0.63465 | -21.637 | -17.2509 | -85.0111 | 18.5624 | -26.5472 | -25.4976 | -238.0789 | 1.729e-06 | 0.036151 | -1.729e-06 | -0.036151 | 1.0986e-16 | 0 | -35.0692 | -317.6044 | -137.6044 | -35 | -318 | -138 |  |  |  | -0.10786 | -9.0108 |  | 630957.344480252i | 0.112200796966994-0.31710364407929i | -9.4637 | -70.5147
[8 empty] | 4.81 | 645654.229 | 26.9944 | -43.8164 | -89.6308 | 8.5245 | -67.9895 | 0.023096 | 4.1764 | -8.2743 | -153.4438 | 64.3342 | -126.1863 | -90 | 52.1636 | 89.8588 | -7.0879 | -63.7565 | -0.66239 | -22.093 | -17.4388 | -85.9907 | 18.5624 | -26.5472 | -25.7131 | -239.4345 | 1.8104e-06 | 0.036993 | -1.8104e-06 | -0.036993 | -3.0646e-16 | 0 | -35.4675 | -319.5845 | -139.5845 | -35 | -320 | -140 |  |  |  | -0.11288 | -9.2171 |  | 645654.229034715i | 0.107656670786737-0.311471476965041i | -9.6415 | -70.9329
[8 empty] | 4.82 | 660693.448 | 26.9944 | -44.0164 | -89.6392 | 8.697 | -68.4441 | 0.024181 | 4.2734 | -8.3008 | -153.8099 | 64.3342 | -126.3863 | -90 | 52.3636 | 89.862 | -7.2495 | -64.2761 | -0.69125 | -22.5565 | -17.6293 | -86.9706 | 18.5624 | -26.5472 | -25.93 | -240.7805 | 1.8958e-06 | 0.037855 | -1.8958e-06 | -0.037855 | -6.8874e-17 | 0 | -35.8684 | -321.5522 | -141.5522 | -36 | -322 | -142 |  |  |  | -0.11813 | -9.428 |  | 660693.448007658i | 0.103273426575332-0.30587652731415i | -9.8202 | -71.3437
[8 empty] | 4.83 | 676082.9754 | 26.9944 | -44.2164 | -89.6474 | 8.8705 | -68.8911 | 0.025318 | 4.3725 | -8.3261 | -154.166 | 64.3342 | -126.5863 | -90 | 52.5636 | 89.8651 | -7.4125 | -64.7882 | -0.72126 | -23.0277 | -17.8223 | -87.9508 | 18.5624 | -26.5472 | -26.1484 | -242.1168 | 1.9851e-06 | 0.038737 | -1.9851e-06 | -0.038737 | -4.5077e-16 | 0 | -36.2718 | -323.5076 | -143.5076 | -36 | -324 | -144 |  |  |  | -0.12361 | -9.6435 |  | 676082.975392044i | 0.0990470734264799-0.300322598413298i | -9.9998 | -71.7473
[8 empty] | 4.84 | 691830.9709 | 26.9944 | -44.4164 | -89.6554 | 9.0451 | -69.3306 | 0.026507 | 4.4739 | -8.3503 | -154.512 | 64.3342 | -126.7863 | -90 | 52.7636 | 89.8682 | -7.5769 | -65.2929 | -0.75247 | -23.5064 | -18.0179 | -88.9312 | 18.5624 | -26.5472 | -26.3682 | -243.4432 | 2.0787e-06 | 0.039639 | -2.0787e-06 | -0.039639 | 1.3762e-16 | 0 | -36.6778 | -325.4507 | -145.4507 | -37 | -325 | -145 |  |  |  | -0.12935 | -9.8638 |  | 691830.970919i | 0.0949735802127022-0.294813225217878i | -10.1802 | -72.1437
[8 empty] | 4.85 | 707945.7844 | 26.9944 | -44.6164 | -89.6633 | 9.2207 | -69.7625 | 0.027752 | 4.5777 | -8.3735 | -154.8481 | 64.3342 | -126.9863 | -90 | 52.9636 | 89.8712 | -7.7426 | -65.7901 | -0.78491 | -23.9928 | -18.2161 | -89.9117 | 18.5624 | -26.5472 | -26.5895 | -244.7597 | 2.1766e-06 | 0.040562 | -2.1766e-06 | -0.040562 | 3.6041e-16 | 0 | -37.0864 | -327.3816 | -147.3816 | -37 | -327 | -147 |  |  |  | -0.13536 | -10.0888 |  | 707945.784384203i | 0.0910488896863384-0.289351681928717i | -10.3614 | -72.533
[8 empty] | 4.86 | 724435.9601 | 26.9944 | -44.8164 | -89.6709 | 9.3972 | -70.187 | 0.029056 | 4.6839 | -8.3956 | -155.174 | 64.3342 | -127.1863 | -90 | 53.1636 | 89.8741 | -7.9096 | -66.2798 | -0.81862 | -24.4866 | -18.4168 | -90.8923 | 18.5624 | -26.5472 | -26.8124 | -246.0663 | 2.2792e-06 | 0.041507 | -2.2792e-06 | -0.041507 | -1.8982e-16 | 0 | -37.4975 | -329.3004 | -149.3004 | -37 | -329 | -149 |  |  |  | -0.14163 | -10.3188 |  | 724435.960075058i | 0.087268931561923-0.283940990051762i | -10.5434 | -72.9153
[8 empty] | 4.87 | 741310.2413 | 26.9944 | -45.0164 | -89.6784 | 9.5747 | -70.6039 | 0.030421 | 4.7925 | -8.4168 | -155.4899 | 64.3342 | -127.3863 | -90 | 53.3636 | 89.877 | -8.0779 | -66.7619 | -0.85364 | -24.988 | -18.62 | -91.8729 | 18.5624 | -26.5472 | -27.0368 | -247.3628 | 2.3866e-06 | 0.042474 | -2.3866e-06 | -0.042474 | -3.1146e-17 | 0 | -37.9112 | -331.2071 | -151.2071 | -38 | -331 | -151 |  |  |  | -0.14819 | -10.5539 |  | 741310.241300987i | 0.0836296345988283-0.278583926850289i | -10.7261 | -73.2905
[8 empty] | 4.88 | 758577.575 | 26.9944 | -45.2164 | -89.6857 | 9.7531 | -71.0135 | 0.031849 | 4.9036 | -8.437 | -155.7957 | 64.3342 | -127.5863 | -90 | 53.5636 | 89.8798 | -8.2474 | -67.2364 | -0.89001 | -25.4969 | -18.8259 | -92.8535 | 18.5624 | -26.5472 | -27.2628 | -248.6491 | 2.4991e-06 | 0.043463 | -2.4991e-06 | -0.043463 | 3.4661e-16 | 0 | -38.3275 | -333.1019 | -153.1019 | -38 | -333 | -153 |  |  |  | -0.15506 | -10.794 |  | 758577.575029255i | 0.0801269377086592-0.273283034105752i | -10.9096 | -73.6588
[8 empty] | 4.89 | 776247.1166 | 26.9944 | -45.4164 | -89.6929 | 9.9324 | -71.4157 | 0.033344 | 5.0172 | -8.4562 | -156.0914 | 64.3342 | -127.7863 | -90 | 53.7636 | 89.8825 | -8.418 | -67.7033 | -0.92777 | -26.0132 | -19.0343 | -93.8339 | 18.5624 | -26.5472 | -27.4905 | -249.9253 | 2.6169e-06 | 0.044476 | -2.6169e-06 | -0.044476 | 4.0637e-16 | 0 | -38.7464 | -334.9849 | -154.9849 | -39 | -335 | -155 |  |  |  | -0.16223 | -11.0393 |  | 776247.116628763i | 0.0767568001165401-0.268040627109936i | -11.0937 | -74.0203
[8 empty] | 4.9 | 794328.2347 | 26.9944 | -45.6163 | -89.6999 | 10.1125 | -71.8106 | 0.034909 | 5.1335 | -8.4745 | -156.377 | 64.3342 | -127.9863 | -90 | 53.9636 | 89.8852 | -8.5898 | -68.1626 | -0.96696 | -26.5368 | -19.2452 | -94.8142 | 18.5624 | -26.5472 | -27.7198 | -251.1912 | 2.7402e-06 | 0.045512 | -2.7402e-06 | -0.045512 | -4.4078e-16 | 0 | -39.168 | -336.8561 | -156.8561 | -39 | -337 | -157 |  |  |  | -0.16973 | -11.2899 |  | 794328.234724356i | 0.0735152106092836-0.262858803817575i | -11.2785 | -74.375
[8 empty] | 4.91 | 812830.5162 | 26.9944 | -45.8163 | -89.7067 | 10.2934 | -72.1982 | 0.036548 | 5.2524 | -8.492 | -156.6525 | 64.3342 | -128.1863 | -90 | 54.1636 | 89.8878 | -8.7626 | -68.6144 | -1.0076 | -27.0678 | -19.4588 | -95.7943 | 18.5624 | -26.5472 | -27.9507 | -252.4469 | 2.8694e-06 | 0.046572 | -2.8694e-06 | -0.046572 | 5.2441e-17 | 0 | -39.5922 | -338.7158 | -158.7158 | -40 | -339 | -159 |  |  |  | -0.17756 | -11.5459 |  | 812830.516164175i | 0.0703981959065131-0.257739454094986i | -11.4639 | -74.723
[8 empty] | 4.92 | 831763.7711 | 26.9944 | -46.0163 | -89.7134 | 10.4751 | -72.5787 | 0.038263 | 5.374 | -8.5086 | -156.918 | 64.3342 | -128.3863 | -90 | 54.3636 | 89.8904 | -8.9366 | -69.0585 | -1.0498 | -27.606 | -19.6749 | -96.7741 | 18.5624 | -26.5472 | -28.1834 | -253.6921 | 3.0046e-06 | 0.047657 | -3.0046e-06 | -0.047657 | 2.1369e-16 | 0 | -40.0191 | -340.564 | -160.564 | -40 | -341 | -161 |  |  |  | -0.18576 | -11.8074 |  | 831763.771102749i | 0.0674018281931857-0.252684269006489i | -11.6499 | -75.0645
[8 empty] | 4.93 | 851138.0382 | 26.9944 | -46.2163 | -89.7199 | 10.6575 | -72.952 | 0.040058 | 5.4984 | -8.5243 | -157.1735 | 64.3342 | -128.5863 | -90 | 54.5636 | 89.8929 | -9.1115 | -69.4951 | -1.0935 | -28.1513 | -19.8936 | -97.7535 | 18.5624 | -26.5472 | -28.4179 | -254.927 | 3.1462e-06 | 0.048767 | -3.1462e-06 | -0.048767 | 2.3097e-16 | 0 | -40.4487 | -342.4008 | -162.4008 | -40 | -342 | -162 |  |  |  | -0.19432 | -12.0744 |  | 851138.038202456i | 0.0645222318537326-0.247694750086395i | -11.8365 | -75.3994
[8 empty] | 4.94 | 870963.59 | 26.9944 | -46.4163 | -89.7263 | 10.8407 | -73.3183 | 0.041936 | 5.6257 | -8.5393 | -157.4188 | 64.3342 | -128.7863 | -90 | 54.7636 | 89.8953 | -9.2875 | -69.9242 | -1.1389 | -28.7035 | -20.1149 | -98.7325 | 18.5624 | -26.5472 | -28.6541 | -256.1513 | 3.2945e-06 | 0.049903 | -3.2945e-06 | -0.049903 | 2.174e-16 | 0 | -40.8811 | -344.2264 | -164.2264 | -41 | -344 | -164 |  |  |  | -0.20326 | -12.3471 |  | 870963.589956162i | 0.0617555894491903-0.242772218550048i | -12.0237 | -75.728
[8 empty] | 4.95 | 891250.9381 | 26.9944 | -46.6163 | -89.7325 | 11.0246 | -73.6776 | 0.043903 | 5.7559 | -8.5534 | -157.6542 | 64.3342 | -128.9863 | -90 | 54.9636 | 89.8977 | -9.4644 | -70.3458 | -1.1858 | -29.2627 | -20.3387 | -99.7109 | 18.5624 | -26.5472 | -28.8921 | -257.3651 | 3.4497e-06 | 0.051065 | -3.4497e-06 | -0.051065 | 2.0395e-16 | 0 | -41.3162 | -346.0409 | -166.0409 | -41 | -346 | -166 |  |  |  | -0.21261 | -12.6256 |  | 891250.938133828i | 0.0590981469793935-0.237917824402896i | -12.2114 | -76.0502
[8 empty] | 4.96 | 912010.8394 | 26.9944 | -46.8163 | -89.7386 | 11.2091 | -74.0299 | 0.045961 | 5.889 | -8.5668 | -157.8795 | 64.3342 | -129.1863 | -90 | 55.1636 | 89.9 | -9.6422 | -70.76 | -1.2344 | -29.8287 | -20.5652 | -100.6886 | 18.5624 | -26.5472 | -29.132 | -258.5682 | 3.6123e-06 | 0.052254 | -3.6123e-06 | -0.052254 | 1.3158e-16 | 0 | -41.7541 | -347.8444 | -167.8444 | -42 | -348 | -168 |  |  |  | -0.22238 | -12.9099 |  | 912010.839355994i | 0.0565462184725165-0.233132555411664i | -12.3997 | -76.3662
[8 empty] | 4.97 | 933254.3008 | 26.9944 | -47.0163 | -89.7445 | 11.3943 | -74.3755 | 0.048115 | 6.0252 | -8.5795 | -158.0949 | 64.3342 | -129.3863 | -90 | 55.3636 | 89.9023 | -9.8209 | -71.1668 | -1.2848 | -30.4013 | -20.7943 | -101.6657 | 18.5624 | -26.5472 | -29.3737 | -259.7606 | 3.7825e-06 | 0.053472 | -3.7825e-06 | -0.053472 | -1.5753e-16 | 0 | -42.1947 | -349.6369 | -169.6369 | -42 | -350 | -170 |  |  |  | -0.23259 | -13.2002 |  | 933254.300797078i | 0.0540961899440998-0.228417245906587i | -12.5884 | -76.6761
[8 empty] | 4.98 | 954992.586 | 26.9944 | -47.2163 | -89.7504 | 11.5801 | -74.7144 | 0.05037 | 6.1645 | -8.5914 | -158.3003 | 64.3342 | -129.5863 | -90 | 55.5636 | 89.9045 | -10.0005 | -71.5662 | -1.3369 | -30.9803 | -21.0259 | -102.6419 | 18.5624 | -26.5472 | -29.6174 | -260.9422 | 3.9608e-06 | 0.054717 | -3.9608e-06 | -0.054717 | 3.4911e-17 | 0 | -42.6383 | -351.4187 | -171.4187 | -43 | -351 | -171 |  |  |  | -0.24325 | -13.4966 |  | 954992.586021526i | 0.0517445227672073-0.223772585388087i | -12.7776 | -76.9799
[8 empty] | 4.99 | 977237.221 | 26.9944 | -47.4163 | -89.756 | 11.7665 | -75.0466 | 0.052729 | 6.3069 | -8.6027 | -158.4957 | 64.3342 | -129.7863 | -90 | 55.7636 | 89.9067 | -10.1809 | -71.9583 | -1.3908 | -31.5656 | -21.2602 | -103.6172 | 18.5624 | -26.5472 | -29.8629 | -262.1129 | 4.1475e-06 | 0.055992 | -4.1475e-06 | -0.055992 | 3.2413e-16 | 0 | -43.0846 | -353.1898 | -173.1898 | -43 | -353 | -173 |  |  |  | -0.25438 | -13.7991 |  | 977237.220955903i | 0.0494877564945729-0.219199126915495i | -12.9673 | -77.2778
[8 empty] | 5 | 1000000 | 26.9944 | -47.6163 | -89.7616 | 11.9534 | -75.3722 | 0.055198 | 6.4526 | -8.6132 | -158.6812 | 64.3342 | -129.9863 | -90 | 55.9636 | 89.9088 | -10.3621 | -72.3432 | -1.4465 | -32.1571 | -21.4972 | -104.5915 | 18.5624 | -26.5472 | -30.1104 | -263.2727 | 4.3429e-06 | 0.057296 | -4.3429e-06 | -0.057296 | 1.9522e-16 | 0 | -43.5339 | -354.9504 | -174.9504 | -44 | -355 | -175 |  |  |  | -0.26601 | -14.1078 |  | 1000000.00000009i | 0.0473225111725973-0.214697295259235i | -13.1574 | -77.5699
[8 empty] | 5.01 | 1023292.9923 | 26.9944 | -47.8163 | -89.767 | 12.1409 | -75.6913 | 0.057783 | 6.6016 | -8.6231 | -158.8568 | 64.3342 | -130.1863 | -90 | 56.1636 | 89.9109 | -10.5441 | -72.7209 | -1.5041 | -32.7545 | -21.7368 | -105.5645 | 18.5624 | -26.5472 | -30.3599 | -264.4213 | 4.5476e-06 | 0.05863 | -4.5476e-06 | -0.05863 | -4.5143e-17 | 0 | -43.986 | -356.7004 | -176.7004 | -44 | -357 | -177 |  |  |  | -0.27815 | -14.4229 |  | 1023292.99228085i | 0.0452454891858279-0.210267394801399i | -13.348 | -77.8562
[8 empty] | 5.02 | 1047128.5481 | 26.9944 | -48.0163 | -89.7723 | 12.329 | -76.0041 | 0.060487 | 6.7539 | -8.6324 | -159.0225 | 64.3342 | -130.3863 | -90 | 56.3636 | 89.9129 | -10.7268 | -73.0916 | -1.5636 | -33.3576 | -21.979 | -106.5363 | 18.5624 | -26.5472 | -30.6114 | -265.5587 | 4.7619e-06 | 0.059996 | -4.7619e-06 | -0.059996 | -2.4673e-16 | 0 | -44.4411 | -358.44 | -178.44 | -44 | -358 | -178 |  |  |  | -0.29083 | -14.7443 |  | 1047128.548051i | 0.0432534766692067-0.205909617172849i | -13.5389 | -78.1369
[8 empty] | 5.03 | 1071519.3052 | 26.9944 | -48.2163 | -89.7775 | 12.5175 | -76.3106 | 0.063317 | 6.9098 | -8.641 | -159.1783 | 64.3342 | -130.5863 | -90 | 56.5636 | 89.9149 | -10.9103 | -73.4552 | -1.6251 | -33.9662 | -22.2239 | -107.5065 | 18.5624 | -26.5472 | -30.8649 | -266.6848 | 4.9864e-06 | 0.061394 | -4.9864e-06 | -0.061394 | -4.3093e-16 | 0 | -44.8992 | -360.1692 | -180.1692 | -45 | -360 | -180 |  |  |  | -0.30407 | -15.0723 |  | 1071519.30523771i | 0.0413433445238612-0.201624048617886i | -13.7303 | -78.412
[8 empty] | 5.04 | 1096478.1961 | 26.9944 | -48.4163 | -89.7826 | 12.7066 | -76.6108 | 0.066278 | 7.0691 | -8.649 | -159.3243 | 64.3342 | -130.7863 | -90 | 56.7636 | 89.9168 | -11.0944 | -73.8119 | -1.6885 | -34.5802 | -22.4714 | -108.4752 | 18.5624 | -26.5472 | -31.1204 | -267.7995 | 5.2214e-06 | 0.062824 | -5.2214e-06 | -0.062824 | 1.571e-16 | 0 | -45.3603 | -361.8881 | -181.8881 | -45 | -362 | -182 |  |  |  | -0.31789 | -15.4069 |  | 1096478.19614329i | 0.03951204907065-0.197410677080122i | -13.922 | -78.6817
[8 empty] | 5.05 | 1122018.4543 | 26.9944 | -48.6163 | -89.7875 | 12.8961 | -76.905 | 0.069377 | 7.232 | -8.6564 | -159.4605 | 64.3342 | -130.9863 | -90 | 56.9636 | 89.9187 | -11.2792 | -74.1617 | -1.7539 | -35.1991 | -22.7216 | -109.4421 | 18.5624 | -26.5472 | -31.378 | -268.9025 | 5.4674e-06 | 0.064287 | -5.4674e-06 | -0.064287 | 1.3722e-16 | 0 | -45.8244 | -363.5967 | -183.5967 | -46 | -364 | -184 |  |  |  | -0.33231 | -15.7481 |  | 1122018.45430207i | 0.0377566323740193-0.193269399005544i | -14.1141 | -78.9461
[8 empty] | 5.06 | 1148153.6215 | 26.9944 | -48.8163 | -89.7924 | 13.086 | -77.1931 | 0.072619 | 7.3986 | -8.6632 | -159.5868 | 64.3342 | -131.1863 | -90 | 57.1636 | 89.9206 | -11.4646 | -74.5047 | -1.8214 | -35.8229 | -22.9745 | -110.407 | 18.5624 | -26.5472 | -31.6377 | -269.9938 | 5.7251e-06 | 0.065784 | -5.7251e-06 | -0.065784 | -1.682e-16 | 0 | -46.2916 | -365.2951 | -185.2951 | -46 | -365 | -185 |  |  |  | -0.34736 | -16.0962 |  | 1148153.62149699i | 0.0360742222670458-0.189200025860828i | -14.3065 | -79.2051
[8 empty] | 5.07 | 1174897.5549 | 26.9944 | -49.0163 | -89.7971 | 13.2764 | -77.4753 | 0.076012 | 7.569 | -8.6694 | -159.7034 | 64.3342 | -131.3863 | -90 | 57.3636 | 89.9224 | -11.6506 | -74.841 | -1.891 | -36.4512 | -23.2301 | -111.3698 | 18.5624 | -26.5472 | -31.8995 | -271.0732 | 5.9949e-06 | 0.067317 | -5.9949e-06 | -0.067317 | 2.7949e-16 | 0 | -46.7618 | -366.9834 | -186.9834 | -47 | -367 | -187 |  |  |  | -0.36306 | -16.451 |  | 1174897.55493964i | 0.0344620321068362-0.185202290366804i | -14.4992 | -79.4591
[8 empty] | 5.08 | 1202264.4346 | 26.9944 | -49.2163 | -89.8017 | 13.4672 | -77.7517 | 0.079562 | 7.7432 | -8.6751 | -159.8103 | 64.3342 | -131.5863 | -90 | 57.5636 | 89.9242 | -11.8372 | -75.1707 | -1.9626 | -37.0838 | -23.4884 | -112.3303 | 18.5624 | -26.5472 | -32.1634 | -272.1406 | 6.2775e-06 | 0.068885 | -6.2775e-06 | -0.068885 | 3.1839e-16 | 0 | -47.2352 | -368.6614 | -188.6614 | -47 | -369 | -189 |  |  |  | -0.37945 | -16.8128 |  | 1202264.43461753i | 0.0329173602877457-0.181275852448564i | -14.6923 | -79.708
[8 empty] | 5.09 | 1230268.7708 | 26.9944 | -49.4163 | -89.8062 | 13.6584 | -78.0224 | 0.083276 | 7.9213 | -8.6802 | -159.9073 | 64.3342 | -131.7863 | -90 | 57.7636 | 89.9259 | -12.0244 | -75.4939 | -2.0364 | -37.7204 | -23.7493 | -113.2883 | 18.5624 | -26.5472 | -32.4295 | -273.1956 | 6.5733e-06 | 0.070489 | -6.5733e-06 | -0.070489 | 4.1703e-16 | 0 | -47.7117 | -370.3292 | -190.3292 | -48 | -370 | -190 |  |  |  | -0.39654 | -17.1816 |  | 1230268.7708125i | 0.0314375895381935-0.177420304905145i | -14.8857 | -79.9519
[8 empty] | 5.1 | 1258925.4118 | 26.9944 | -49.6163 | -89.8106 | 13.85 | -78.2874 | 0.087161 | 8.1034 | -8.6847 | -159.9947 | 64.3342 | -131.9863 | -90 | 57.9636 | 89.9276 | -12.2121 | -75.8106 | -2.1123 | -38.3606 | -24.013 | -114.2436 | 18.5624 | -26.5472 | -32.6977 | -274.2383 | 6.8831e-06 | 0.072131 | -6.8831e-06 | -0.072131 | -2.4729e-16 | 0 | -48.1914 | -371.9868 | -191.9868 | -48 | -372 | -192 |  |  |  | -0.41436 | -17.5575 |  | 1258925.41179428i | 0.0300201860251807-0.173635178802871i | -15.0793 | -80.191
[8 empty] | 5.11 | 1288249.5517 | 26.9944 | -49.8163 | -89.8149 | 14.0419 | -78.5469 | 0.091226 | 8.2895 | -8.6887 | -160.0723 | 64.3342 | -132.1863 | -90 | 58.1636 | 89.9292 | -12.4004 | -76.1209 | -2.1905 | -39.0043 | -24.2794 | -115.196 | 18.5624 | -26.5472 | -32.9681 | -275.2683 | 7.2075e-06 | 0.073811 | -7.2075e-06 | -0.073811 | 3.7232e-17 | 0 | -48.6743 | -373.6341 | -193.6341 | -49 | -374 | -194 |  |  |  | -0.43295 | -17.9405 |  | 1288249.55169325i | 0.0286626982889982-0.169919948597517i | -15.2733 | -80.4253
[8 empty] | 5.12 | 1318256.7386 | 26.9944 | -50.0163 | -89.8192 | 14.2342 | -78.801 | 0.095479 | 8.4798 | -8.6921 | -160.1403 | 64.3342 | -132.3863 | -90 | 58.3636 | 89.9308 | -12.5891 | -76.425 | -2.2708 | -39.651 | -24.5484 | -116.1452 | 18.5624 | -26.5472 | -33.2406 | -276.2855 | 7.5472e-06 | 0.075531 | -7.5472e-06 | -0.075531 | -3.0367e-16 | 0 | -49.1604 | -375.2712 | -195.2712 | -49 | -375 | -195 |  |  |  | -0.45233 | -18.3308 |  | 1318256.73855653i | 0.0273627560290305-0.166274036991309i | -15.4675 | -80.6549
[8 empty] | 5.13 | 1348962.8826 | 26.9944 | -50.2163 | -89.8233 | 14.4268 | -79.0496 | 0.099927 | 8.6744 | -8.6951 | -160.1985 | 64.3342 | -132.5863 | -90 | 58.5636 | 89.9324 | -12.7783 | -76.723 | -2.3534 | -40.3005 | -24.8202 | -117.0911 | 18.5624 | -26.5472 | -33.5153 | -277.2896 | 7.9029e-06 | 0.07729 | -7.9029e-06 | -0.07729 | -3.8227e-16 | 0 | -49.6497 | -376.8979 | -196.8979 | -50 | -377 | -197 |  |  |  | -0.47252 | -18.7283 |  | 1348962.88259178i | 0.026118068760032-0.162696819531472i | -15.6619 | -80.88
[8 empty] | 5.14 | 1380384.2646 | 26.9944 | -50.4163 | -89.8273 | 14.6198 | -79.2931 | 0.10458 | 8.8733 | -8.6975 | -160.2471 | 64.3342 | -132.7863 | -90 | 58.7636 | 89.9339 | -12.968 | -77.0149 | -2.4381 | -40.9525 | -25.0947 | -118.0334 | 18.5624 | -26.5472 | -33.7922 | -278.2805 | 8.2753e-06 | 0.07909 | -8.2753e-06 | -0.07909 | 2.166e-16 | 0 | -50.1423 | -378.5142 | -198.5142 | -50 | -379 | -199 |  |  |  | -0.49357 | -19.1331 |  | 1380384.26460301i | 0.0249264243567899-0.159187628957661i | -15.8566 | -81.1006
[8 empty] | 5.15 | 1412537.5446 | 26.9944 | -50.6163 | -89.8312 | 14.813 | -79.5313 | 0.10945 | 9.0765 | -8.6994 | -160.286 | 64.3342 | -132.9863 | -90 | 58.9636 | 89.9354 | -13.1581 | -77.3007 | -2.5252 | -41.6065 | -25.3718 | -118.9718 | 18.5624 | -26.5472 | -34.0712 | -279.2578 | 8.6653e-06 | 0.080932 | -8.6653e-06 | -0.080932 | 4.2562e-16 | 0 | -50.6383 | -380.12 | -200.12 | -51 | -380 | -200 |  |  |  | -0.51551 | -19.5453 |  | 1412537.54462289i | 0.0237856875036844-0.155745759306052i | -16.0515 | -81.3168
[8 empty] | 5.16 | 1445439.7707 | 26.9944 | -50.8163 | -89.8351 | 15.0066 | -79.7645 | 0.11454 | 9.2843 | -8.7007 | -160.3153 | 64.3342 | -133.1863 | -90 | 59.1636 | 89.9369 | -13.3487 | -77.5807 | -2.6145 | -42.2624 | -25.6517 | -119.9062 | 18.5624 | -26.5472 | -34.3524 | -280.2215 | 9.0737e-06 | 0.082818 | -9.0737e-06 | -0.082818 | -4.2639e-16 | 0 | -51.1375 | -381.7152 | -201.7152 | -51 | -382 | -202 |  |  |  | -0.53835 | -19.965 |  | 1445439.77074606i | 0.0226937980643217-0.152370469778248i | -16.2467 | -81.5287
[8 empty] | 5.17 | 1479108.3882 | 26.9944 | -51.0163 | -89.8388 | 15.2004 | -79.9928 | 0.11986 | 9.4967 | -8.7016 | -160.3349 | 64.3342 | -133.3863 | -90 | 59.3636 | 89.9383 | -13.5396 | -77.855 | -2.7061 | -42.9197 | -25.9343 | -120.8363 | 18.5624 | -26.5472 | -34.6358 | -281.1712 | 9.5013e-06 | 0.084747 | -9.5013e-06 | -0.084747 | 2.2377e-16 | 0 | -51.6401 | -383.2998 | -203.2998 | -52 | -383 | -203 |  |  |  | -0.56215 | -20.3921 |  | 1479108.38816834i | 0.0216487693851304-0.149060988383387i | -16.4421 | -81.7365
[8 empty] | 5.18 | 1513561.2484 | 26.9944 | -51.2163 | -89.8425 | 15.3945 | -80.2161 | 0.12543 | 9.7137 | -8.7019 | -160.3449 | 64.3342 | -133.5863 | -90 | 59.5636 | 89.9398 | -13.731 | -78.1235 | -2.8 | -43.5781 | -26.2195 | -121.7618 | 18.5624 | -26.5472 | -34.9214 | -282.1067 | 9.9491e-06 | 0.086721 | -9.9491e-06 | -0.086721 | 3.9891e-16 | 0 | -52.146 | -384.8735 | -204.8735 | -52 | -385 | -205 |  |  |  | -0.58693 | -20.8268 |  | 1513561.24843635i | 0.0206486865456347-0.145816515362068i | -16.6376 | -81.9401
[8 empty] | 5.19 | 1548816.6189 | 26.9944 | -51.4163 | -89.8461 | 15.5888 | -80.4347 | 0.13125 | 9.9355 | -8.7017 | -160.3452 | 64.3342 | -133.7863 | -90 | 59.7636 | 89.9411 | -13.9227 | -78.3864 | -2.8962 | -44.2372 | -26.5074 | -122.6825 | 18.5624 | -26.5472 | -35.2091 | -283.0277 | 1.0418e-05 | 0.088741 | -1.0418e-05 | -0.088741 | 2.6581e-16 | 0 | -52.6553 | -386.4364 | -206.4364 | -53 | -386 | -206 |  |  |  | -0.61273 | -21.269 |  | 1548816.61891263i | 0.0196917045669623-0.142636226400765i | -16.8334 | -82.1397
[8 empty] | 5.2 | 1584893.1925 | 26.9944 | -51.6163 | -89.8496 | 15.7834 | -80.6485 | 0.13734 | 10.1622 | -8.701 | -160.3359 | 64.3342 | -133.9863 | -90 | 59.9636 | 89.9425 | -14.1147 | -78.6438 | -2.9947 | -44.8968 | -26.798 | -123.5981 | 18.5624 | -26.5472 | -35.499 | -283.934 | 1.0909e-05 | 0.090808 | -1.0909e-05 | -0.090808 | 1.3441e-16 | 0 | -53.1679 | -387.9881 | -207.9881 | -53 | -388 | -208 |  |  |  | -0.63958 | -21.7187 |  | 1584893.19246126i | 0.0187760465890882-0.139519275645465i | -17.0294 | -82.3354
[8 empty] | 5.21 | 1621810.0974 | 26.9944 | -51.8163 | -89.853 | 15.9783 | -80.8577 | 0.14371 | 10.3938 | -8.6998 | -160.3169 | 64.3342 | -134.1863 | -90 | 60.1636 | 89.9438 | -14.3072 | -78.8958 | -3.0955 | -45.5564 | -27.0912 | -124.5084 | 18.5624 | -26.5472 | -35.791 | -284.8253 | 1.1423e-05 | 0.092923 | -1.1423e-05 | -0.092923 | 3.7846e-16 | 0 | -53.684 | -389.5286 | -209.5286 | -54 | -390 | -210 |  |  |  | -0.66751 | -22.1761 |  | 1621810.09735912i | 0.0179000020263163-0.13646479852324i | -17.2255 | -82.5272
[8 empty] | 5.22 | 1659586.9074 | 26.9944 | -52.0163 | -89.8563 | 16.1733 | -81.0624 | 0.15037 | 10.6304 | -8.6981 | -160.2883 | 64.3342 | -134.3863 | -90 | 60.3636 | 89.9451 | -14.4999 | -79.1425 | -3.1986 | -46.2157 | -27.387 | -125.4131 | 18.5624 | -26.5472 | -36.0851 | -285.7015 | 1.1961e-05 | 0.095087 | -1.1961e-05 | -0.095087 | 3.844e-16 | 0 | -54.2035 | -391.0578 | -211.0578 | -54 | -391 | -211 |  |  |  | -0.69658 | -22.641 |  | 1659586.90743775i | 0.0170619247095737-0.133471914380424i | -17.4218 | -82.7153
[8 empty] | 5.23 | 1698243.6525 | 26.9944 | -52.2163 | -89.8596 | 16.3686 | -81.2627 | 0.15733 | 10.8722 | -8.6959 | -160.2501 | 64.3342 | -134.5863 | -90 | 60.5636 | 89.9463 | -14.693 | -79.384 | -3.304 | -46.8744 | -27.6854 | -126.312 | 18.5624 | -26.5472 | -36.3813 | -286.5621 | 1.2525e-05 | 0.097302 | -1.2525e-05 | -0.097302 | 3.8474e-16 | 0 | -54.7264 | -392.5754 | -212.5754 | -55 | -393 | -213 |  |  |  | -0.7268 | -23.1135 |  | 1698243.65246194i | 0.0162602310231943-0.130539728945862i | -17.6183 | -82.8997
[8 empty] | 5.24 | 1737800.8287 | 26.9944 | -52.4163 | -89.8628 | 16.5641 | -81.4586 | 0.1646 | 11.1192 | -8.6931 | -160.2022 | 64.3342 | -134.7863 | -90 | 60.7636 | 89.9475 | -14.8863 | -79.6203 | -3.4116 | -47.532 | -27.9865 | -127.2048 | 18.5624 | -26.5472 | -36.6796 | -287.407 | 1.3115e-05 | 0.099569 | -1.3115e-05 | -0.099569 | 3.8924e-16 | 0 | -55.2527 | -394.0812 | -214.0812 | -55 | -394 | -214 |  |  |  | -0.75823 | -23.5936 |  | 1737800.82874958i | 0.0154933980431047-0.127667336627703i | -17.8149 | -83.0806
[8 empty] | 5.25 | 1778279.41 | 26.9944 | -52.6162 | -89.8659 | 16.7598 | -81.6503 | 0.17221 | 11.3715 | -8.6898 | -160.1447 | 64.3342 | -134.9863 | -90 | 60.9636 | 89.9487 | -15.08 | -79.8516 | -3.5216 | -48.1884 | -28.2901 | -128.0913 | 18.5624 | -26.5472 | -36.9799 | -288.2359 | 1.3734e-05 | 0.10189 | -1.3734e-05 | -0.10189 | 7.0461e-17 | 0 | -55.7825 | -395.5751 | -215.5751 | -56 | -396 | -216 |  |  |  | -0.7909 | -24.0813 |  | 1778279.41003913i | 0.0147599616825276-0.1248538226519i | -18.0117 | -83.2579
[8 empty] | 5.26 | 1819700.8586 | 26.9944 | -52.8162 | -89.869 | 16.9557 | -81.8378 | 0.18016 | 11.6293 | -8.686 | -160.0775 | 64.3342 | -135.1863 | -90 | 61.1636 | 89.9499 | -15.2739 | -80.078 | -3.6338 | -48.8431 | -28.5963 | -128.9711 | 18.5624 | -26.5472 | -37.2823 | -289.0486 | 1.4381e-05 | 0.10426 | -1.4381e-05 | -0.10426 | -3.9751e-16 | 0 | -56.3157 | -397.057 | -217.057 | -56 | -397 | -217 |  |  |  | -0.82484 | -24.5765 |  | 1819700.8586102i | 0.0140585148506521-0.122098265050434i | -18.2086 | -83.4318
[8 empty] | 5.27 | 1862087.1367 | 26.9944 | -53.0162 | -89.872 | 17.1517 | -82.0211 | 0.18847 | 11.8925 | -8.6816 | -160.0006 | 64.3342 | -135.3863 | -90 | 61.3636 | 89.951 | -15.4681 | -80.2995 | -3.7484 | -49.4957 | -28.905 | -129.8441 | 18.5624 | -26.5472 | -37.5866 | -289.8447 | 1.5059e-05 | 0.10669 | -1.5059e-05 | -0.10669 | -4.7679e-16 | 0 | -56.8524 | -398.5264 | -218.5264 | -57 | -399 | -219 |  |  |  | -0.8601 | -25.0793 |  | 1862087.13666308i | 0.0133877056290705-0.119399736507085i | -18.4057 | -83.6024
[8 empty] | 5.28 | 1905460.718 | 26.9944 | -53.2162 | -89.8749 | 17.3479 | -82.2005 | 0.19715 | 12.1614 | -8.6767 | -159.914 | 64.3342 | -135.5863 | -90 | 61.5636 | 89.9521 | -15.6625 | -80.5162 | -3.8651 | -50.146 | -29.2162 | -130.7101 | 18.5624 | -26.5472 | -37.8929 | -290.6241 | 1.5768e-05 | 0.10917 | -1.5768e-05 | -0.10917 | -3.8092e-16 | 0 | -57.3925 | -399.9833 | -219.9833 | -57 | -400 | -220 |  |  |  | -0.89672 | -25.5895 |  | 1905460.71796347i | 0.0127462354701844-0.116757306068265i | -18.6029 | -83.7698
[8 empty] | 5.29 | 1949844.5998 | 26.9944 | -53.4162 | -89.8777 | 17.5443 | -82.3759 | 0.20622 | 12.436 | -8.6712 | -159.8177 | 64.3342 | -135.7863 | -90 | 61.7636 | 89.9532 | -15.8572 | -80.7283 | -3.9841 | -50.7937 | -29.5298 | -131.5687 | 18.5624 | -26.5472 | -38.2011 | -291.3864 | 1.6511e-05 | 0.11172 | -1.6511e-05 | -0.11172 | -2.7611e-16 | 0 | -57.936 | -401.4275 | -221.4275 | -58 | -401 | -221 |  |  |  | -0.93474 | -26.1071 |  | 1949844.59975827i | 0.0121328574212529-0.114170040726274i | -18.8002 | -83.9339
[8 empty] | 5.3 | 1995262.315 | 26.9944 | -53.6162 | -89.8805 | 17.7409 | -82.5475 | 0.2157 | 12.7163 | -8.6652 | -159.7117 | 64.3342 | -135.9863 | -90 | 61.9636 | 89.9543 | -16.0521 | -80.9358 | -4.1053 | -51.4383 | -29.8459 | -132.4198 | 18.5624 | -26.5472 | -38.5111 | -292.1315 | 1.729e-05 | 0.11432 | -1.729e-05 | -0.11432 | -4.6276e-16 | 0 | -58.483 | -402.8587 | -222.8587 | -58 | -403 | -223 |  |  |  | -0.97419 | -26.6321 |  | 1995262.31496911i | 0.0115463743772427-0.111637006881986i | -18.9976 | -84.095
[8 empty] | 5.31 | 2041737.9447 | 26.9944 | -53.8162 | -89.8832 | 17.9376 | -82.7153 | 0.22561 | 13.0026 | -8.6586 | -159.596 | 64.3342 | -136.1863 | -90 | 62.1636 | 89.9553 | -16.2473 | -81.1388 | -4.2286 | -52.0797 | -30.1645 | -133.2632 | 18.5624 | -26.5472 | -38.8231 | -292.8591 | 1.8104e-05 | 0.11698 | -1.8104e-05 | -0.11698 | 3.542e-16 | 0 | -59.0334 | -404.2766 | -224.2766 | -59 | -404 | -224 |  |  |  | -1.0151 | -27.1644 |  | 2041737.94466977i | 0.0109856373651988-0.109157271693786i | -19.1952 | -84.2531
[8 empty] | 5.32 | 2089296.1309 | 26.9944 | -54.0162 | -89.8859 | 18.1345 | -82.8794 | 0.23596 | 13.2948 | -8.6514 | -159.4705 | 64.3342 | -136.3863 | -90 | 62.3636 | 89.9564 | -16.4427 | -81.3374 | -4.3542 | -52.7174 | -30.4854 | -134.0985 | 18.5624 | -26.5472 | -39.1367 | -293.569 | 1.8958e-05 | 0.11971 | -1.8958e-05 | -0.11971 | 2.5458e-17 | 0 | -59.5872 | -405.681 | -225.681 | -60 | -406 | -226 |  |  |  | -1.0576 | -27.7038 |  | 2089296.13085428i | 0.0104495438624296-0.106729904319271i | -19.3928 | -84.4082
[8 empty] | 5.33 | 2137962.0895 | 26.9944 | -54.2162 | -89.8885 | 18.3315 | -83.0399 | 0.24677 | 13.5931 | -8.6436 | -159.3353 | 64.3342 | -136.5863 | -90 | 62.5636 | 89.9573 | -16.6382 | -81.5317 | -4.4819 | -53.3513 | -30.8086 | -134.9257 | 18.5624 | -26.5472 | -39.4522 | -294.2609 | 1.9851e-05 | 0.1225 | -1.9851e-05 | -0.1225 | 4.3266e-16 | 0 | -60.1444 | -407.0718 | -227.0718 | -60 | -407 | -227 |  |  |  | -1.1016 | -28.2504 |  | 2137962.08950248i | 0.00993703615042699-0.104353977055965i | -19.5906 | -84.5605
[8 empty] | 5.34 | 2187761.6239 | 26.9944 | -54.4162 | -89.891 | 18.5286 | -83.1968 | 0.25806 | 13.8976 | -8.6351 | -159.1902 | 64.3342 | -136.7863 | -90 | 62.7636 | 89.9583 | -16.834 | -81.7218 | -4.6117 | -53.9809 | -31.1342 | -135.7444 | 18.5624 | -26.5472 | -39.7693 | -294.9347 | 2.0787e-05 | 0.12535 | -2.0787e-05 | -0.12535 | 4.7577e-16 | 0 | -60.705 | -408.4485 | -228.4485 | -61 | -408 | -228 |  |  |  | -1.1472 | -28.804 |  | 2187761.62394981i | 0.00944709970609897-0.102028566387052i | -19.7885 | -84.7099
[8 empty] | 5.35 | 2238721.1386 | 26.9944 | -54.6162 | -89.8935 | 18.7258 | -83.3502 | 0.26985 | 14.2083 | -8.6261 | -159.0354 | 64.3342 | -136.9863 | -90 | 62.9636 | 89.9593 | -17.0299 | -81.9077 | -4.7435 | -54.6062 | -31.462 | -136.5546 | 18.5624 | -26.5472 | -40.0881 | -295.59 | 2.1766e-05 | 0.12827 | -2.1766e-05 | -0.12827 | -3.5728e-16 | 0 | -61.269 | -409.8111 | -229.8111 | -61 | -410 | -230 |  |  |  | -1.1945 | -29.3644 |  | 2238721.1385686i | 0.00897876163157925-0.0997527539378327i | -19.9865 | -84.8567
[8 empty] | 5.36 | 2290867.6528 | 26.9944 | -54.8162 | -89.8959 | 18.9232 | -83.5003 | 0.28217 | 14.5254 | -8.6164 | -158.8708 | 64.3342 | -137.1863 | -90 | 63.1636 | 89.9602 | -17.226 | -82.0896 | -4.8775 | -55.2267 | -31.792 | -137.356 | 18.5624 | -26.5472 | -40.4084 | -296.2268 | 2.2792e-05 | 0.13126 | -2.2792e-05 | -0.13126 | -3.7737e-16 | 0 | -61.8364 | -411.1591 | -231.1591 | -62 | -411 | -231 |  |  |  | -1.2434 | -29.9315 |  | 2290867.65276804i | 0.00853108912360017-0.0975256273483711i | -20.1845 | -85.0008
[8 empty] | 5.37 | 2344228.8153 | 26.9944 | -55.0162 | -89.8983 | 19.1207 | -83.647 | 0.29502 | 14.849 | -8.6061 | -158.6964 | 64.3342 | -137.3863 | -90 | 63.3636 | 89.9611 | -17.4223 | -82.2674 | -5.0134 | -55.8422 | -32.1243 | -138.1485 | 18.5624 | -26.5472 | -40.7303 | -296.8449 | 2.3866e-05 | 0.13431 | -2.3866e-05 | -0.13431 | 1.0269e-16 | 0 | -62.4071 | -412.4924 | -232.4924 | -62 | -412 | -232 |  |  |  | -1.2941 | -30.5053 |  | 2344228.81532019i | 0.00810318798316339-0.0953462810675391i | -20.3827 | -85.1423
[8 empty] | 5.38 | 2398832.919 | 26.9944 | -55.2162 | -89.9006 | 19.3183 | -83.7905 | 0.30844 | 15.1791 | -8.595 | -158.5121 | 64.3342 | -137.5863 | -90 | 63.5636 | 89.962 | -17.6188 | -82.4414 | -5.1513 | -56.4525 | -32.4587 | -138.9319 | 18.5624 | -26.5472 | -41.0537 | -297.4439 | 2.4991e-05 | 0.13744 | -2.4991e-05 | -0.13744 | 3.1756e-16 | 0 | -62.9811 | -413.8107 | -233.8107 | -63 | -414 | -234 |  |  |  | -1.3465 | -31.0855 |  | 2398832.91901977i | 0.00769420116601261-0.0932138170733962i | -20.5809 | -85.2813
[8 empty] | 5.39 | 2454708.9157 | 26.9944 | -55.4162 | -89.9029 | 19.516 | -83.9308 | 0.32245 | 15.5158 | -8.5833 | -158.3179 | 64.3342 | -137.7863 | -90 | 63.7636 | 89.9629 | -17.8154 | -82.6115 | -5.2912 | -57.0574 | -32.7952 | -139.706 | 18.5624 | -26.5472 | -41.3785 | -298.0239 | 2.6169e-05 | 0.14064 | -2.6169e-05 | -0.14064 | -4.0209e-16 | 0 | -63.5584 | -415.1137 | -235.1137 | -64 | -415 | -235 |  |  |  | -1.4007 | -31.6719 |  | 2454708.91568532i | 0.00730330737421465-0.0911273455246184i | -20.7792 | -85.4179
[8 empty] | 5.4 | 2511886.4315 | 26.9944 | -55.6162 | -89.9051 | 19.7139 | -84.0679 | 0.33707 | 15.8592 | -8.5709 | -158.1138 | 64.3342 | -137.9863 | -90 | 63.9636 | 89.9637 | -18.0122 | -82.7779 | -5.433 | -57.6566 | -33.1338 | -140.4708 | 18.5624 | -26.5472 | -41.7046 | -298.5846 | 2.7402e-05 | 0.14392 | -2.7402e-05 | -0.14392 | -1.925e-16 | 0 | -64.139 | -416.4012 | -236.4012 | -64 | -416 | -236 |  |  |  | -1.4568 | -32.2645 |  | 2511886.43150987i | 0.00692971968897115-0.0890859853474372i | -20.9776 | -85.5521
[8 empty] | 5.41 | 2570395.7828 | 26.9944 | -55.8162 | -89.9073 | 19.9118 | -84.202 | 0.35233 | 16.2094 | -8.5577 | -157.8999 | 64.3342 | -138.1863 | -90 | 64.1636 | 89.9645 | -18.2091 | -82.9406 | -5.5767 | -58.2499 | -33.4744 | -141.226 | 18.5624 | -26.5472 | -42.0321 | -299.1259 | 2.8693e-05 | 0.14727 | -2.8693e-05 | -0.14727 | 2.1647e-17 | 0 | -64.7229 | -417.6728 | -237.6728 | -65 | -418 | -238 |  |  |  | -1.5147 | -32.8629 |  | 2570395.78276916i | 0.0065726842446231-0.0870888647623168i | -21.1761 | -85.684
[8 empty] | 5.42 | 2630267.9919 | 26.9944 | -56.0162 | -89.9094 | 20.1098 | -84.3331 | 0.36825 | 16.5665 | -8.5438 | -157.676 | 64.3342 | -138.3863 | -90 | 64.3636 | 89.9653 | -18.4061 | -83.0997 | -5.7223 | -58.8372 | -33.8169 | -141.9716 | 18.5624 | -26.5472 | -42.3607 | -299.6476 | 3.0046e-05 | 0.1507 | -3.0046e-05 | -0.1507 | -1.6359e-16 | 0 | -65.3099 | -418.9283 | -238.9283 | -65 | -419 | -239 |  |  |  | -1.5746 | -33.467 |  | 2630267.99189568i | 0.00623147894367056-0.0851351217543845i | -21.3746 | -85.8137
[8 empty] | 5.43 | 2691534.8039 | 26.9944 | -56.2162 | -89.9114 | 20.3079 | -84.4613 | 0.38486 | 16.9305 | -8.5291 | -157.4422 | 64.3342 | -138.5863 | -90 | 64.5636 | 89.9661 | -18.6033 | -83.2553 | -5.8696 | -59.4182 | -34.1615 | -142.7074 | 18.5624 | -26.5472 | -42.6905 | -300.1497 | 3.1462e-05 | 0.15421 | -3.1462e-05 | -0.15421 | -2.681e-16 | 0 | -65.9001 | -420.1675 | -240.1675 | -66 | -420 | -240 |  |  |  | -1.6364 | -34.0766 |  | 2691534.80392723i | 0.00590541221250153-0.083223904491397i | -21.5732 | -85.9412
[8 empty] | 5.44 | 2754228.7033 | 26.9944 | -56.4162 | -89.9134 | 20.506 | -84.5866 | 0.40218 | 17.3016 | -8.5136 | -157.1985 | 64.3342 | -138.7863 | -90 | 64.7636 | 89.9669 | -18.8006 | -83.4075 | -6.0187 | -59.9928 | -34.5079 | -143.4334 | 18.5624 | -26.5472 | -43.0214 | -300.6319 | 3.2944e-05 | 0.15781 | -3.2944e-05 | -0.15781 | 4.1328e-16 | 0 | -66.4935 | -421.39 | -241.39 | -66 | -421 | -241 |  |  |  | -1.7001 | -34.6915 |  | 2754228.70333849i | 0.00559382179741871-0.081354371692836i | -21.7719 | -86.0666
[8 empty] | 5.45 | 2818382.9313 | 26.9944 | -56.6162 | -89.9154 | 20.7043 | -84.7092 | 0.42025 | 17.6798 | -8.4972 | -156.9448 | 64.3342 | -138.9863 | -90 | 64.9636 | 89.9676 | -18.998 | -83.5563 | -6.1696 | -60.5609 | -34.8561 | -144.1495 | 18.5624 | -26.5472 | -43.3534 | -301.0943 | 3.4497e-05 | 0.16148 | -3.4497e-05 | -0.16148 | 1.5958e-16 | 0 | -67.09 | -422.5956 | -242.5956 | -67 | -423 | -243 |  |  |  | -1.766 | -35.3113 |  | 2818382.93126478i | 0.00529607360045393-0.0795256929535109i | -21.9706 | -86.19
[8 empty] | 5.46 | 2884031.5031 | 26.9944 | -56.8162 | -89.9173 | 20.9026 | -84.8289 | 0.43909 | 18.0651 | -8.4801 | -156.6812 | 64.3342 | -139.1863 | -90 | 65.1636 | 89.9684 | -19.1956 | -83.7018 | -6.3221 | -61.1222 | -35.2062 | -144.8556 | 18.5624 | -26.5472 | -43.6863 | -301.5367 | 3.6123e-05 | 0.16524 | -3.6123e-05 | -0.16524 | -1.8263e-16 | 0 | -67.6895 | -423.7841 | -243.7841 | -68 | -424 | -244 |  |  |  | -1.8338 | -35.936 |  | 2884031.50312694i | 0.00501156055437905-0.0777370490248529i | -22.1694 | -86.3114
[8 empty] | 5.47 | 2951209.2267 | 26.9944 | -57.0162 | -89.9192 | 21.1011 | -84.946 | 0.45872 | 18.4577 | -8.462 | -156.4076 | 64.3342 | -139.3863 | -90 | 65.3636 | 89.9691 | -19.3932 | -83.844 | -6.4762 | -61.6767 | -35.558 | -145.5516 | 18.5624 | -26.5472 | -44.02 | -301.9591 | 3.7825e-05 | 0.16909 | -3.7825e-05 | -0.16909 | 3.3949e-18 | 0 | -68.292 | -424.955 | -244.955 | -68 | -425 | -245 |  |  |  | -1.9037 | -36.5651 |  | 2951209.22666673i | 0.00473970153625435-0.0759876320569295i | -22.3683 | -86.4308
[8 empty] | 5.48 | 3019951.7204 | 26.9944 | -57.2162 | -89.9211 | 21.2995 | -85.0605 | 0.47919 | 18.8575 | -8.4431 | -156.124 | 64.3342 | -139.5863 | -90 | 65.5636 | 89.9698 | -19.591 | -83.9831 | -6.632 | -62.2241 | -35.9115 | -146.2374 | 18.5624 | -26.5472 | -44.3546 | -302.3615 | 3.9608e-05 | 0.17303 | -3.9608e-05 | -0.17303 | 1.5203e-16 | 0 | -68.8976 | -426.1083 | -246.1083 | -69 | -426 | -246 |  |  |  | -1.9758 | -37.1984 |  | 3019951.72040237i | 0.00447994031879043-0.0742766458039903i | -22.5672 | -86.5484
[8 empty] | 5.49 | 3090295.4325 | 26.9944 | -57.4162 | -89.9229 | 21.4981 | -85.1724 | 0.50052 | 19.2647 | -8.4232 | -155.8305 | 64.3342 | -139.7863 | -90 | 65.7636 | 89.9705 | -19.7888 | -84.1191 | -6.7894 | -62.7646 | -36.2667 | -146.9132 | 18.5624 | -26.5472 | -44.6899 | -302.7437 | 4.1475e-05 | 0.17706 | -4.1475e-05 | -0.17706 | 3.6395e-16 | 0 | -69.506 | -427.2435 | -247.2435 | -70 | -427 | -247 |  |  |  | -2.0499 | -37.8356 |  | 3090295.43251395i | 0.00423174455875393-0.0726033057962235i | -22.7661 | -86.6642
[8 empty] | 5.5 | 3162277.6602 | 26.9944 | -57.6162 | -89.9246 | 21.6967 | -85.2818 | 0.52274 | 19.6793 | -8.4023 | -155.527 | 64.3342 | -139.9863 | -90 | 65.9636 | 89.9712 | -19.9868 | -84.2521 | -6.9482 | -63.2978 | -36.6236 | -147.5787 | 18.5624 | -26.5472 | -45.0259 | -303.1057 | 4.3429e-05 | 0.18118 | -4.3429e-05 | -0.18118 | 2.6077e-16 | 0 | -70.1173 | -428.3605 | -248.3605 | -70 | -428 | -248 |  |  |  | -2.1263 | -38.4765 |  | 3162277.66016875i | 0.00399460482160347-0.0709668394802249i | -22.9652 | -86.7783
[8 empty] | 5.51 | 3235936.5693 | 26.9944 | -57.8162 | -89.9263 | 21.8954 | -85.3887 | 0.54589 | 20.1014 | -8.3805 | -155.2136 | 64.3342 | -140.1863 | -90 | 66.1636 | 89.9718 | -20.1848 | -84.3821 | -7.1086 | -63.8237 | -36.9819 | -148.234 | 18.5624 | -26.5472 | -45.3625 | -303.4476 | 4.5476e-05 | 0.1854 | -4.5476e-05 | -0.1854 | -3.4175e-16 | 0 | -70.7315 | -429.4591 | -249.4591 | -71 | -429 | -249 |  |  |  | -2.2048 | -39.1208 |  | 3235936.56929666i | 0.00376803364151024-0.0693664863305382i | -23.1642 | -86.8907
[8 empty] | 5.52 | 3311311.2148 | 26.9944 | -58.0162 | -89.928 | 22.0941 | -85.4932 | 0.57 | 20.5309 | -8.3577 | -154.8903 | 64.3342 | -140.3863 | -90 | 66.3636 | 89.9725 | -20.3829 | -84.5091 | -7.2704 | -64.3423 | -37.3419 | -148.879 | 18.5624 | -26.5472 | -45.6995 | -303.7693 | 4.7619e-05 | 0.18972 | -4.7619e-05 | -0.18972 | 8.2386e-17 | 0 | -71.3484 | -430.5388 | -250.5388 | -71 | -431 | -251 |  |  |  | -2.2855 | -39.768 |  | 3311311.2148263i | 0.00355156461588902-0.0678014979344715i | -23.3633 | -87.0015
[8 empty] | 5.53 | 3388441.5614 | 26.9944 | -58.2162 | -89.9296 | 22.2929 | -85.5954 | 0.59511 | 20.968 | -8.3338 | -154.557 | 64.3342 | -140.5863 | -90 | 66.5636 | 89.9731 | -20.5812 | -84.6334 | -7.4336 | -64.8535 | -37.7033 | -149.5138 | 18.5624 | -26.5472 | -46.0371 | -304.0709 | 4.9863e-05 | 0.19414 | -4.9863e-05 | -0.19414 | 3.668e-16 | 0 | -71.968 | -431.5996 | -251.5996 | -72 | -432 | -252 |  |  |  | -2.3685 | -40.418 |  | 3388441.56139242i | 0.00334475153354777-0.0662711380522735i | -23.5625 | -87.1107
[8 empty] | 5.54 | 3467368.5045 | 26.9944 | -58.4162 | -89.9312 | 22.4918 | -85.6953 | 0.62124 | 21.4126 | -8.3088 | -154.2139 | 64.3342 | -140.7863 | -90 | 66.7636 | 89.9737 | -20.7794 | -84.7549 | -7.5981 | -65.3573 | -38.0661 | -150.1384 | 18.5624 | -26.5472 | -46.3749 | -304.3523 | 5.2213e-05 | 0.19866 | -5.2213e-05 | -0.19866 | -1.8082e-16 | 0 | -72.5903 | -432.6411 | -252.6411 | -73 | -433 | -253 |  |  |  | -2.4537 | -41.0704 |  | 3467368.50452572i | 0.00314716753554702-0.0647746826546038i | -23.7617 | -87.2184
[8 empty] | 5.55 | 3548133.8923 | 26.9944 | -58.6162 | -89.9328 | 22.6907 | -85.7929 | 0.64843 | 21.8648 | -8.2827 | -153.8609 | 64.3342 | -140.9863 | -90 | 66.9636 | 89.9743 | -20.9778 | -84.8736 | -7.764 | -65.8535 | -38.4304 | -150.7528 | 18.5624 | -26.5472 | -46.7131 | -304.6137 | 5.4674e-05 | 0.20329 | -5.4674e-05 | -0.20329 | 2.6358e-16 | 0 | -73.2151 | -433.6631 | -253.6631 | -73 | -434 | -254 |  |  |  | -2.5411 | -41.7248 |  | 3548133.89233617i | 0.00295840430785284-0.0633114199391317i | -23.9609 | -87.3246
[8 empty] | 5.56 | 3630780.5477 | 26.9944 | -58.8162 | -89.9343 | 22.8896 | -85.8884 | 0.67673 | 22.3246 | -8.2555 | -153.4981 | 64.3342 | -141.1863 | -90 | 67.1636 | 89.9749 | -21.1762 | -84.9897 | -7.9312 | -66.3422 | -38.796 | -151.357 | 18.5624 | -26.5472 | -47.0514 | -304.8551 | 5.7251e-05 | 0.20803 | -5.7251e-05 | -0.20803 | 1.9312e-16 | 0 | -73.8425 | -434.6655 | -254.6655 | -74 | -435 | -255 |  |  |  | -2.6309 | -42.3809 |  | 3630780.54770144i | 0.00277807130486055-0.0618806503279576i | -24.1602 | -87.4295
[8 empty] | 5.57 | 3715352.291 | 26.9944 | -59.0162 | -89.9358 | 23.0886 | -85.9816 | 0.70616 | 22.792 | -8.227 | -153.1255 | 64.3342 | -141.3863 | -90 | 67.3636 | 89.9755 | -21.3748 | -85.1032 | -8.0996 | -66.8233 | -39.1629 | -151.951 | 18.5624 | -26.5472 | -47.3899 | -305.0765 | 5.9949e-05 | 0.21287 | -5.9949e-05 | -0.21287 | 3.0261e-16 | 0 | -74.4723 | -435.648 | -255.648 | -74 | -436 | -256 |  |  |  | -2.7229 | -43.0384 |  | 3715352.29097215i | 0.00260579500286635-0.0604816864474624i | -24.3595 | -87.533
[8 empty] | 5.58 | 3801893.9632 | 26.9944 | -59.2162 | -89.9373 | 23.2876 | -86.0728 | 0.73677 | 23.2669 | -8.1974 | -152.7432 | 64.3342 | -141.5863 | -90 | 67.5636 | 89.976 | -21.5733 | -85.2141 | -8.2692 | -67.2968 | -39.5311 | -152.5349 | 18.5624 | -26.5472 | -47.7285 | -305.2781 | 6.2774e-05 | 0.21783 | -6.2774e-05 | -0.21783 | 1.3157e-16 | 0 | -75.1045 | -436.6103 | -256.6103 | -75 | -437 | -257 |  |  |  | -2.8172 | -43.697 |  | 3801893.96320605i | 0.00244121818256604-0.0591138530920718i | -24.5588 | -87.6352
[8 empty] | 5.59 | 3890451.4499 | 26.9944 | -59.4162 | -89.9387 | 23.4867 | -86.1619 | 0.76859 | 23.7495 | -8.1665 | -152.3512 | 64.3342 | -141.7863 | -90 | 67.7636 | 89.9766 | -21.772 | -85.3226 | -8.44 | -67.7628 | -39.9005 | -153.1088 | 18.5624 | -26.5472 | -48.067 | -305.46 | 6.5733e-05 | 0.22291 | -6.5733e-05 | -0.22291 | 2.6263e-16 | 0 | -75.739 | -437.5524 | -257.5524 | -76 | -438 | -258 |  |  |  | -2.9138 | -44.3562 |  | 3890451.44994325i | 0.00228399923966608-0.057776487173333i | -24.7582 | -87.7362
[8 empty] | 5.6 | 3981071.7055 | 26.9944 | -59.6162 | -89.9401 | 23.6858 | -86.2491 | 0.80166 | 24.2396 | -8.1343 | -151.9496 | 64.3342 | -141.9863 | -90 | 67.9636 | 89.9771 | -21.9707 | -85.4286 | -8.6119 | -68.2211 | -40.2711 | -153.6726 | 18.5624 | -26.5472 | -48.4054 | -305.6222 | 6.883e-05 | 0.2281 | -6.883e-05 | -0.2281 | 4.0946e-16 | 0 | -76.3757 | -438.474 | -258.474 | -76 | -438 | -258 |  |  |  | -3.0127 | -45.0158 |  | 3981071.70553544i | 0.00213381152269959-0.0564689376556034i | -24.9576 | -87.836
[8 empty] | 5.61 | 4073802.778 | 26.9944 | -59.8162 | -89.9415 | 23.885 | -86.3342 | 0.83602 | 24.7372 | -8.1008 | -151.5384 | 64.3342 | -142.1863 | -90 | 68.1636 | 89.9776 | -22.1694 | -85.5322 | -8.7849 | -68.6719 | -40.6429 | -154.2265 | 18.5624 | -26.5472 | -48.7437 | -305.7649 | 7.2074e-05 | 0.23341 | -7.2074e-05 | -0.23341 | 1.2003e-16 | 0 | -77.0146 | -439.375 | -259.375 | -77 | -439 | -259 |  |  |  | -3.1139 | -45.6754 |  | 4073802.7780416i | 0.00199034269715193-0.055190565479571i | -25.1571 | -87.9346
[8 empty] | 5.62 | 4168693.8347 | 26.9944 | -60.0162 | -89.9428 | 24.0842 | -86.4174 | 0.87171 | 25.2424 | -8.0659 | -151.1179 | 64.3342 | -142.3863 | -90 | 68.3636 | 89.9781 | -22.3682 | -85.6335 | -8.959 | -69.1151 | -41.0158 | -154.7705 | 18.5624 | -26.5472 | -49.0816 | -305.8883 | 7.5471e-05 | 0.23885 | -7.5471e-05 | -0.23885 | 1.4012e-16 | 0 | -77.6556 | -440.2551 | -260.2551 | -78 | -440 | -260 |  |  |  | -3.2174 | -46.3346 |  | 4168693.83470384i | 0.00185329413501121-0.0539407434747317i | -25.3565 | -88.0322
[8 empty] | 5.63 | 4265795.188 | 26.9944 | -60.2162 | -89.9441 | 24.2834 | -86.4988 | 0.90878 | 25.755 | -8.0296 | -150.6879 | 64.3342 | -142.5863 | -90 | 68.5636 | 89.9786 | -22.5671 | -85.7325 | -9.1341 | -69.5507 | -41.3897 | -155.3046 | 18.5624 | -26.5472 | -49.4193 | -305.9925 | 7.9028e-05 | 0.24441 | -7.9028e-05 | -0.24441 | -4.1411e-16 | 0 | -78.2986 | -441.1144 | -261.1144 | -78 | -441 | -261 |  |  |  | -3.3232 | -46.9931 |  | 4265795.18801642i | 0.0017223803288755-0.0527188562618874i | -25.556 | -88.1288
[8 empty] | 5.64 | 4365158.3224 | 26.9944 | -60.4162 | -89.9454 | 24.4827 | -86.5783 | 0.94725 | 26.275 | -7.9918 | -150.2487 | 64.3342 | -142.7863 | -90 | 68.7636 | 89.9791 | -22.766 | -85.8293 | -9.3102 | -69.9788 | -41.7647 | -155.8291 | 18.5624 | -26.5472 | -49.7565 | -306.0777 | 8.2752e-05 | 0.2501 | -8.2752e-05 | -0.2501 | 4.651e-16 | 0 | -78.9434 | -441.9527 | -261.9527 | -79 | -442 | -262 |  |  |  | -3.4313 | -47.6506 |  | 4365158.32240217i | 0.00159732832976276-0.0515243001466431i | -25.7556 | -88.2243
[8 empty] | 5.65 | 4466835.9215 | 26.9944 | -60.6162 | -89.9466 | 24.682 | -86.656 | 0.98718 | 26.8023 | -7.9526 | -149.8003 | 64.3342 | -142.9863 | -90 | 68.9636 | 89.9796 | -22.965 | -85.924 | -9.4872 | -70.3995 | -42.1407 | -156.3439 | 18.5624 | -26.5472 | -50.0933 | -306.1441 | 8.6652e-05 | 0.25593 | -8.6652e-05 | -0.25593 | 2.2551e-16 | 0 | -79.5902 | -442.7698 | -262.7698 | -80 | -443 | -263 |  |  |  | -3.5417 | -48.3067 |  | 4466835.92151025i | 0.00147787720778718-0.0503564830048192i | -25.9552 | -88.3189
[8 empty] | 5.66 | 4570881.8961 | 26.9944 | -60.8162 | -89.9478 | 24.8814 | -86.7319 | 1.0286 | 27.3369 | -7.9118 | -149.3429 | 64.3342 | -143.1863 | -90 | 69.1636 | 89.9801 | -23.164 | -86.0164 | -9.6651 | -70.8127 | -42.5177 | -156.8491 | 18.5624 | -26.5472 | -50.4295 | -306.1919 | 9.0736e-05 | 0.26189 | -9.0736e-05 | -0.26189 | 2.5704e-16 | 0 | -80.2386 | -443.5656 | -263.5656 | -80 | -444 | -264 |  |  |  | -3.6543 | -48.961 |  | 4570881.89614938i | 0.00136377753488429-0.0492148241606346i | -26.1547 | -88.4127
[8 empty] | 5.67 | 4677351.4129 | 26.9944 | -61.0162 | -89.949 | 25.0807 | -86.8062 | 1.0715 | 27.8787 | -7.8695 | -148.8765 | 64.3342 | -143.3863 | -90 | 69.3636 | 89.9805 | -23.3631 | -86.1068 | -9.844 | -71.2185 | -42.8956 | -157.3448 | 18.5624 | -26.5472 | -50.7651 | -306.2214 | 9.5012e-05 | 0.26799 | -9.5012e-05 | -0.26799 | 4.1084e-16 | 0 | -80.8887 | -444.3402 | -264.3402 | -81 | -444 | -264 |  |  |  | -3.7693 | -49.6132 |  | 4677351.41287263i | 0.00125479088878377-0.0480987542584359i | -26.3544 | -88.5056
[8 empty] | 5.68 | 4786300.9232 | 26.9944 | -61.2162 | -89.9502 | 25.2801 | -86.8787 | 1.1161 | 28.4275 | -7.8256 | -148.4014 | 64.3342 | -143.5863 | -90 | 69.5636 | 89.9809 | -23.5622 | -86.1952 | -10.0237 | -71.617 | -43.2744 | -157.8312 | 18.5624 | -26.5472 | -51.1 | -306.2327 | 9.949e-05 | 0.27423 | -9.949e-05 | -0.27423 | -2.5963e-16 | 0 | -81.5404 | -445.0935 | -265.0935 | -82 | -445 | -265 |  |  |  | -3.8864 | -50.2631 |  | 4786300.92322705i | 0.00115068937745237-0.0470077151287288i | -26.554 | -88.5978
[8 empty] | 5.69 | 4897788.1937 | 26.9944 | -61.4162 | -89.9513 | 25.4795 | -86.9496 | 1.1622 | 28.9832 | -7.78 | -147.9177 | 64.3342 | -143.7863 | -90 | 69.7636 | 89.9814 | -23.7613 | -86.2815 | -10.2042 | -72.0082 | -43.654 | -158.3084 | 18.5624 | -26.5472 | -51.4341 | -306.2261 | 0.00010418 | 0.28062 | -0.00010418 | -0.28062 | -4.4446e-16 | 0 | -82.1935 | -445.8254 | -265.8254 | -82 | -446 | -266 |  |  |  | -4.0058 | -50.9102 |  | 4897788.19368514i | 0.00105125518324542-0.0459411596491759i | -26.7537 | -88.6891
[8 empty] | 5.7 | 5011872.3363 | 26.9944 | -61.6162 | -89.9524 | 25.679 | -87.0189 | 1.21 | 29.5458 | -7.7328 | -147.4255 | 64.3342 | -143.9863 | -90 | 69.9636 | 89.9818 | -23.9605 | -86.366 | -10.3855 | -72.3922 | -44.0345 | -158.7763 | 18.5624 | -26.5472 | -51.7673 | -306.2019 | 0.00010909 | 0.28716 | -0.00010909 | -0.28716 | 5.4983e-17 | 0 | -82.8481 | -446.536 | -266.536 | -83 | -447 | -267 |  |  |  | -4.1274 | -51.5543 |  | 5011872.33627342i | 0.000956280126028383-0.0448985516011991i | -26.9534 | -88.7799
[8 empty] | 5.71 | 5128613.8399 | 26.9944 | -61.8162 | -89.9535 | 25.8785 | -87.0867 | 1.2595 | 30.1151 | -7.6839 | -146.9251 | 64.3342 | -144.1863 | -90 | 70.1636 | 89.9822 | -24.1597 | -86.4485 | -10.5676 | -72.769 | -44.4158 | -159.2352 | 18.5624 | -26.5472 | -52.0996 | -306.1603 | 0.00011423 | 0.29385 | -0.00011423 | -0.29385 | 1.1918e-16 | 0 | -83.5039 | -447.2253 | -267.2253 | -84 | -447 | -267 |  |  |  | -4.2511 | -52.195 |  | 5128613.83991437i | 0.000865565244549358-0.0438793655227695i | -27.1531 | -88.8699
[8 empty] | 5.72 | 5248074.6025 | 26.9944 | -62.0162 | -89.9546 | 26.0779 | -87.1529 | 1.3107 | 30.691 | -7.6331 | -146.4165 | 64.3342 | -144.3863 | -90 | 70.3636 | 89.9826 | -24.3589 | -86.5291 | -10.7504 | -73.1387 | -44.7979 | -159.6852 | 18.5624 | -26.5472 | -52.431 | -306.1017 | 0.00011961 | 0.30069 | -0.00011961 | -0.30069 | 1.9617e-16 | 0 | -84.1609 | -447.8932 | -267.8932 | -84 | -448 | -268 |  |  |  | -4.3771 | -52.8321 |  | 5248074.60249845i | 0.000778920395365014-0.0428830865579286i | -27.3528 | -88.9594
[8 empty] | 5.73 | 5370317.9637 | 26.9944 | -62.2162 | -89.9556 | 26.2775 | -87.2176 | 1.3637 | 31.2732 | -7.5806 | -145.9 | 64.3342 | -144.5863 | -90 | 70.5636 | 89.983 | -24.5582 | -86.6079 | -10.9339 | -73.5014 | -45.1807 | -160.1263 | 18.5624 | -26.5472 | -52.7613 | -306.0264 | 0.00012525 | 0.30769 | -0.00012525 | -0.30769 | -4.7187e-16 | 0 | -84.819 | -448.5399 | -268.5399 | -85 | -449 | -269 |  |  |  | -4.5051 | -53.4652 |  | 5370317.96370327i | 0.000696163868642586-0.0419092103035373i | -27.5526 | -89.0483
[8 empty] | 5.74 | 5495408.7386 | 26.9944 | -62.4162 | -89.9566 | 26.477 | -87.2808 | 1.4185 | 31.8616 | -7.5263 | -145.3758 | 64.3342 | -144.7863 | -90 | 70.7636 | 89.9834 | -24.7575 | -86.685 | -11.1181 | -73.8572 | -45.5642 | -160.5588 | 18.5624 | -26.5472 | -53.0905 | -305.9346 | 0.00013115 | 0.31486 | -0.00013115 | -0.31486 | 1.7339e-16 | 0 | -85.4782 | -449.1655 | -269.1655 | -85 | -449 | -269 |  |  |  | -4.6353 | -54.0941 |  | 5495408.73857701i | 0.000617122020181962-0.0409572426537199i | -27.7524 | -89.1368
[8 empty] | 5.75 | 5623413.2519 | 26.9944 | -62.6162 | -89.9576 | 26.6766 | -87.3426 | 1.4752 | 32.4561 | -7.47 | -144.8442 | 64.3342 | -144.9863 | -90 | 70.9636 | 89.9838 | -24.9569 | -86.7603 | -11.303 | -74.2061 | -45.9484 | -160.9826 | 18.5624 | -26.5472 | -53.4184 | -305.8268 | 0.00013733 | 0.32219 | -0.00013733 | -0.32219 | 3.7839e-16 | 0 | -86.1382 | -449.77 | -269.77 | -86 | -450 | -270 |  |  |  | -4.7675 | -54.7185 |  | 5623413.25190428i | 0.000541628919022192-0.0400266996424245i | -27.9522 | -89.2247
[8 empty] | 5.76 | 5754399.3734 | 26.9944 | -62.8162 | -89.9586 | 26.8761 | -87.403 | 1.5337 | 33.0564 | -7.4119 | -144.3052 | 64.3342 | -145.1863 | -90 | 71.1636 | 89.9842 | -25.1563 | -86.8339 | -11.4885 | -74.5483 | -46.3333 | -161.398 | 18.5624 | -26.5472 | -53.7452 | -305.7032 | 0.00014381 | 0.3297 | -0.00014381 | -0.3297 | 3.4483e-16 | 0 | -86.7991 | -450.3537 | -270.3537 | -87 | -450 | -270 |  |  |  | -4.9018 | -55.3381 |  | 5754399.37337238i | 0.00046952601001748-0.0391171072844986i | -28.152 | -89.3123
[8 empty] | 5.77 | 5888436.5536 | 26.9944 | -63.0162 | -89.9595 | 27.0757 | -87.4621 | 1.5942 | 33.6623 | -7.3518 | -143.7593 | 64.3342 | -145.3863 | -90 | 71.3636 | 89.9845 | -25.3557 | -86.9058 | -11.6746 | -74.8838 | -46.7188 | -161.805 | 18.5624 | -26.5472 | -54.0706 | -305.5643 | 0.00015058 | 0.33738 | -0.00015058 | -0.33738 | 3.6375e-17 | 0 | -87.4607 | -450.9166 | -270.9166 | -87 | -451 | -271 |  |  |  | -5.0382 | -55.9527 |  | 5888436.5535567i | 0.000400661790787932-0.038228001415636i | -28.3519 | -89.3995
[8 empty] | 5.78 | 6025595.8607 | 26.9944 | -63.2162 | -89.9604 | 27.2754 | -87.5198 | 1.6566 | 34.2736 | -7.2898 | -143.2066 | 64.3342 | -145.5863 | -90 | 71.5636 | 89.9849 | -25.5551 | -86.9761 | -11.8613 | -75.2126 | -47.1049 | -162.2038 | 18.5624 | -26.5472 | -54.3947 | -305.4104 | 0.00015768 | 0.34524 | -0.00015768 | -0.34524 | 4.783e-16 | 0 | -88.1229 | -451.4589 | -271.4589 | -88 | -451 | -271 |  |  |  | -5.1764 | -56.5621 |  | 6025595.86074441i | 0.000334891502470416-0.0373589275315344i | -28.5518 | -89.4864
[8 empty] | 5.79 | 6165950.0186 | 26.9944 | -63.4162 | -89.9613 | 27.475 | -87.5762 | 1.7211 | 34.8901 | -7.2257 | -142.6474 | 64.3342 | -145.7863 | -90 | 71.7636 | 89.9852 | -25.7546 | -87.0448 | -12.0485 | -75.5349 | -47.4916 | -162.5945 | 18.5624 | -26.5472 | -54.7173 | -305.2419 | 0.00016511 | 0.35328 | -0.00016511 | -0.35328 | -2.5579e-16 | 0 | -88.7857 | -451.9809 | -271.9809 | -89 | -452 | -272 |  |  |  | -5.3167 | -57.1659 |  | 6165950.01861569i | 0.000272076833714539-0.0365094406265642i | -28.7517 | -89.573
[8 empty] | 5.8 | 6309573.4448 | 26.9944 | -63.6162 | -89.9622 | 27.6746 | -87.6313 | 1.7875 | 35.5115 | -7.1596 | -142.082 | 64.3342 | -145.9863 | -90 | 71.9636 | 89.9855 | -25.954 | -87.1119 | -12.2363 | -75.8508 | -47.8789 | -162.9772 | 18.5624 | -26.5472 | -55.0385 | -305.0592 | 0.00017289 | 0.36151 | -0.00017289 | -0.36151 | -1.175e-16 | 0 | -89.4489 | -452.4827 | -272.4827 | -89 | -452 | -272 |  |  |  | -5.4588 | -57.7641 |  | 6309573.44480282i | 0.000212085637388014-0.035679105032233i | -28.9516 | -89.6594
[8 empty] | 5.81 | 6456542.2903 | 26.9944 | -63.8162 | -89.9631 | 27.8743 | -87.6851 | 1.856 | 36.1376 | -7.0914 | -141.5106 | 64.3342 | -146.1863 | -90 | 72.1636 | 89.9859 | -26.1535 | -87.1776 | -12.4246 | -76.1604 | -48.2667 | -163.3521 | 18.5624 | -26.5472 | -55.3581 | -304.8627 | 0.00018104 | 0.36993 | -0.00018104 | -0.36993 | -4.4385e-16 | 0 | -90.1125 | -452.9647 | -272.9647 | -90 | -453 | -273 |  |  |  | -5.6029 | -58.3564 |  | 6456542.29034746i | 0.000154791659474771-0.0348674942556994i | -29.1515 | -89.7456
[8 empty] | 5.82 | 6606934.4801 | 26.9944 | -64.0162 | -89.9639 | 28.074 | -87.7378 | 1.9266 | 36.7681 | -7.0212 | -140.9336 | 64.3342 | -146.3863 | -90 | 72.3636 | 89.9862 | -26.3531 | -87.2417 | -12.6134 | -76.4637 | -48.655 | -163.7192 | 18.5624 | -26.5472 | -55.6762 | -304.6528 | 0.00018957 | 0.37854 | -0.00018957 | -0.37854 | 1.9212e-16 | 0 | -90.7763 | -453.4271 | -273.4271 | -91 | -453 | -273 |  |  |  | -5.7487 | -58.9425 |  | 6606934.48007688i | 0.000100074279667707-0.0340741908185744i | -29.3515 | -89.8317
[8 empty] | 5.83 | 6760829.7539 | 26.9944 | -64.2162 | -89.9647 | 28.2737 | -87.7892 | 1.9994 | 37.4027 | -6.9487 | -140.3513 | 64.3342 | -146.5863 | -90 | 72.5636 | 89.9865 | -26.5526 | -87.3044 | -12.8027 | -76.7608 | -49.0438 | -164.0787 | 18.5624 | -26.5472 | -55.9926 | -304.43 | 0.00019851 | 0.38736 | -0.00019851 | -0.38736 | 3.8364e-16 | 0 | -91.4404 | -453.8701 | -273.8701 | -91 | -454 | -274 |  |  |  | -5.8964 | -59.5224 |  | 6760829.75392075i | 0.0000478182631759783-0.0332987860962227i | -29.5514 | -89.9177
[8 empty] | 5.84 | 6918309.7092 | 26.9944 | -64.4162 | -89.9655 | 28.4734 | -87.8395 | 2.0742 | 38.0411 | -6.8742 | -139.7639 | 64.3342 | -146.7863 | -90 | 72.7636 | 89.9868 | -26.7522 | -87.3657 | -12.9924 | -77.0519 | -49.4331 | -164.4308 | 18.5624 | -26.5472 | -56.3073 | -304.1947 | 0.00020786 | 0.39638 | -0.00020786 | -0.39638 | -4.4347e-16 | 0 | -92.1045 | -454.2942 | -274.2942 | -92 | -454 | -274 |  |  |  | -6.0458 | -60.0958 |  | 6918309.70919033i | -2.08647671550394E-06-0.0325408801577591i | -29.7514 | -90.0037
[8 empty] | 5.85 | 7079457.8438 | 26.9944 | -64.6162 | -89.9663 | 28.6731 | -87.8886 | 2.1513 | 38.6831 | -6.7974 | -139.1718 | 64.3342 | -146.9863 | -90 | 72.9636 | 89.9871 | -26.9518 | -87.4256 | -13.1826 | -77.3371 | -49.8229 | -164.7755 | 18.5624 | -26.5472 | -56.6203 | -303.9473 | 0.00021766 | 0.40562 | -0.00021766 | -0.40562 | 7.0311e-17 | 0 | -92.7687 | -454.6996 | -274.6996 | -93 | -455 | -275 |  |  |  | -6.197 | -60.6627 |  | 7079457.84384237i | -0.0000497451057794226-0.0318000816069198i | -29.9514 | -90.0896
[8 empty] | 5.86 | 7244359.6008 | 26.9944 | -64.8162 | -89.9671 | 28.8729 | -87.9366 | 2.2305 | 39.3284 | -6.7184 | -138.5754 | 64.3342 | -147.1863 | -90 | 73.1636 | 89.9874 | -27.1514 | -87.4841 | -13.3732 | -77.6163 | -50.2131 | -165.113 | 18.5624 | -26.5472 | -56.9315 | -303.6884 | 0.00022792 | 0.41506 | -0.00022792 | -0.41506 | -2.0537e-16 | 0 | -93.4328 | -455.0868 | -275.0868 | -93 | -455 | -275 |  |  |  | -6.3498 | -61.2228 |  | 7244359.60075091i | -0.0000952580861006792-0.0310760074239676i | -30.1515 | -90.1756
[8 empty] | 5.87 | 7413102.413 | 26.9944 | -65.0162 | -89.9678 | 29.0726 | -87.9836 | 2.3119 | 39.9765 | -6.6373 | -137.9749 | 64.3342 | -147.3863 | -90 | 73.3636 | 89.9877 | -27.351 | -87.5413 | -13.5642 | -77.8898 | -50.6037 | -165.4434 | 18.5624 | -26.5472 | -57.241 | -303.4183 | 0.00023866 | 0.42473 | -0.00023866 | -0.42473 | -3.3664e-17 | 0 | -94.0967 | -455.456 | -275.456 | -94 | -455 | -275 |  |  |  | -6.5042 | -61.776 |  | 7413102.41301021i | -0.000138721383864363-0.0303682828087766i | -30.3515 | -90.2617
[8 empty] | 5.88 | 7585775.7503 | 26.9944 | -65.2162 | -89.9686 | 29.2724 | -88.0294 | 2.3956 | 40.6273 | -6.5538 | -137.3707 | 64.3342 | -147.5863 | -90 | 73.5636 | 89.988 | -27.5506 | -87.5972 | -13.7556 | -78.1576 | -50.9948 | -165.7668 | 18.5624 | -26.5472 | -57.5486 | -303.1375 | 0.0002499 | 0.43462 | -0.0002499 | -0.43462 | 6.9226e-17 | 0 | -94.7604 | -455.8076 | -275.8076 | -95 | -456 | -276 |  |  |  | -6.6603 | -62.3222 |  | 7585775.75029289i | -0.000180226668073165-0.0296765410252313i | -30.5516 | -90.348
[8 empty] | 5.89 | 7762471.1663 | 26.9944 | -65.4162 | -89.9693 | 29.4721 | -88.0743 | 2.4815 | 41.2804 | -6.4681 | -136.7632 | 64.3342 | -147.7863 | -90 | 73.7636 | 89.9883 | -27.7503 | -87.6518 | -13.9473 | -78.4198 | -51.3862 | -166.0834 | 18.5624 | -26.5472 | -57.8543 | -302.8465 | 0.00026168 | 0.44475 | -0.00026168 | -0.44475 | -3.361e-16 | 0 | -95.4239 | -456.1422 | -276.1422 | -95 | -456 | -276 |  |  |  | -6.8179 | -62.8613 |  | 7762471.166288i | -0.000219861500575305-0.0290004232470529i | -30.7517 | -90.4344
[8 empty] | 5.9 | 7943282.3472 | 26.9944 | -65.6162 | -89.97 | 29.6719 | -88.1181 | 2.5697 | 41.9354 | -6.3802 | -136.1527 | 64.3342 | -147.9863 | -90 | 73.9636 | 89.9885 | -27.95 | -87.7052 | -14.1395 | -78.6765 | -51.778 | -166.3932 | 18.5624 | -26.5472 | -58.1581 | -302.5459 | 0.00027401 | 0.45511 | -0.00027401 | -0.45511 | 6.5865e-17 | 0 | -96.087 | -456.4601 | -276.4601 | -96 | -456 | -276 |  |  |  | -6.9771 | -63.3932 |  | 7943282.34724392i | -0.000257709517768816-0.0283395784051646i | -30.9518 | -90.521
[8 empty] | 5.91 | 8128305.1616 | 26.9944 | -65.8162 | -89.9707 | 29.8717 | -88.1609 | 2.6602 | 42.592 | -6.2899 | -135.5395 | 64.3342 | -148.1863 | -90 | 74.1636 | 89.9888 | -28.1497 | -87.7574 | -14.3319 | -78.9278 | -52.1701 | -166.6964 | 18.5624 | -26.5472 | -58.46 | -302.236 | 0.00028693 | 0.46571 | -0.00028693 | -0.46571 | -3e-16 | 0 | -96.7496 | -456.7618 | -276.7618 | -97 | -457 | -277 |  |  |  | -7.1377 | -63.9179 |  | 8128305.16164212i | -0.000293850604333877-0.0276936630366858i | -31.1519 | -90.6079
[8 empty] | 5.92 | 8317637.711 | 26.9944 | -66.0162 | -89.9713 | 30.0715 | -88.2027 | 2.7529 | 43.2499 | -6.1974 | -134.9241 | 64.3342 | -148.3863 | -90 | 74.3636 | 89.989 | -28.3494 | -87.8084 | -14.5247 | -79.1738 | -52.5626 | -166.9932 | 18.5624 | -26.5472 | -58.7599 | -301.9173 | 0.00030045 | 0.47655 | -0.00030045 | -0.47655 | 6.3155e-17 | 0 | -97.4117 | -457.0476 | -277.0476 | -97 | -457 | -277 |  |  |  | -7.2997 | -64.4351 |  | 8317637.71102788i | -0.000328361059330765-0.0270623411356424i | -31.3521 | -90.6952
[8 empty] | 5.93 | 8511380.382 | 26.9944 | -66.2162 | -89.972 | 30.2713 | -88.2436 | 2.848 | 43.9087 | -6.1025 | -134.3069 | 64.3342 | -148.5863 | -90 | 74.5636 | 89.9893 | -28.5491 | -87.8582 | -14.7178 | -79.4146 | -52.9554 | -167.2836 | 18.5624 | -26.5472 | -59.0579 | -301.5904 | 0.00031461 | 0.48765 | -0.00031461 | -0.48765 | -3.4705e-16 | 0 | -98.0733 | -457.3182 | -277.3182 | -98 | -457 | -277 |  |  |  | -7.4632 | -64.945 |  | 8511380.38202496i | -0.000361313754987632-0.0264452840054658i | -31.5522 | -90.7828
[8 empty] | 5.94 | 8709635.8996 | 26.9944 | -66.4162 | -89.9726 | 30.4711 | -88.2835 | 2.9453 | 44.5681 | -6.0054 | -133.6881 | 64.3342 | -148.7863 | -90 | 74.7636 | 89.9895 | -28.7488 | -87.907 | -14.9112 | -79.6503 | -53.3485 | -167.5677 | 18.5624 | -26.5472 | -59.3539 | -301.2558 | 0.00032943 | 0.49901 | -0.00032943 | -0.49901 | 4.2376e-16 | 0 | -98.7343 | -457.574 | -277.574 | -99 | -458 | -278 |  |  |  | -7.628 | -65.4474 |  | 8709635.89956201i | -0.000392778288489243-0.025842170113347i | -31.7524 | -90.8708
[8 empty] | 5.95 | 8912509.3813 | 26.9944 | -66.6162 | -89.9733 | 30.6709 | -88.3226 | 3.045 | 45.2277 | -5.9059 | -133.0681 | 64.3342 | -148.9863 | -90 | 74.9636 | 89.9898 | -28.9485 | -87.9546 | -15.1049 | -79.881 | -53.7419 | -167.8458 | 18.5624 | -26.5472 | -59.6478 | -300.9139 | 0.00034496 | 0.51064 | -0.00034496 | -0.51064 | 1.7532e-16 | 0 | -99.3946 | -457.8154 | -277.8154 | -99 | -458 | -278 |  |  |  | -7.7941 | -65.9422 |  | 8912509.38133869i | -0.000422821127065107-0.025252684946501i | -31.9526 | -90.9592
[8 empty] | 5.96 | 9120108.3936 | 26.9944 | -66.8162 | -89.9739 | 30.8708 | -88.3608 | 3.1469 | 45.8872 | -5.8041 | -132.4474 | 64.3342 | -149.1863 | -90 | 75.1636 | 89.99 | -29.1483 | -88.0011 | -15.2988 | -80.1067 | -54.1357 | -168.1178 | 18.5624 | -26.5472 | -59.9398 | -300.5652 | 0.00036122 | 0.52253 | -0.00036122 | -0.52253 | 1.5461e-16 | 0 | -100.0541 | -458.043 | -278.043 | -100 | -458 | -278 |  |  |  | -7.9615 | -66.4296 |  | 9120108.39356038i | -0.00045150574666358-0.0246765208703931i | -32.1529 | -91.0482
[8 empty] | 5.97 | 9332543.008 | 26.9944 | -67.0162 | -89.9745 | 31.0706 | -88.3981 | 3.2512 | 46.5463 | -5.7 | -131.8262 | 64.3342 | -149.3863 | -90 | 75.3636 | 89.9902 | -29.348 | -88.0465 | -15.4931 | -80.3276 | -54.5297 | -168.3839 | 18.5624 | -26.5472 | -60.2297 | -300.2102 | 0.00037824 | 0.5347 | -0.00037824 | -0.5347 | 1.9933e-16 | 0 | -100.7129 | -458.2572 | -278.2572 | -101 | -458 | -278 |  |  |  | -8.1301 | -66.9093 |  | 9332543.00797122i | -0.000478892764486378-0.0241133769889678i | -32.3531 | -91.1377
[8 empty] | 5.98 | 9549925.8602 | 26.9944 | -67.2162 | -89.975 | 31.2705 | -88.4345 | 3.3577 | 47.2045 | -5.5936 | -131.2051 | 64.3342 | -149.5863 | -90 | 75.5636 | 89.9905 | -29.5478 | -88.091 | -15.6875 | -80.5438 | -54.9239 | -168.6443 | 18.5624 | -26.5472 | -60.5175 | -299.8493 | 0.00039606 | 0.54715 | -0.00039606 | -0.54715 | -2.8189e-17 | 0 | -101.3709 | -458.4587 | -278.4587 | -101 | -458 | -278 |  |  |  | -8.3 | -67.3815 |  | 9549925.8602157i | -0.000505040065647103-0.0235629590069143i | -32.5534 | -91.2279
[8 empty] | 5.99 | 9772372.2096 | 26.9944 | -67.4162 | -89.9756 | 31.4703 | -88.4701 | 3.4665 | 47.8615 | -5.4849 | -130.5842 | 64.3342 | -149.7863 | -90 | 75.7636 | 89.9907 | -29.7476 | -88.1344 | -15.8823 | -80.7552 | -55.3184 | -168.899 | 18.5624 | -26.5472 | -60.8034 | -299.4832 | 0.00041473 | 0.5599 | -0.00041473 | -0.5599 | -3.0992e-16 | 0 | -102.028 | -458.6478 | -278.6478 | -102 | -459 | -279 |  |  |  | -8.4709 | -67.846 |  | 9772372.20955946i | -0.0005300029242061-0.0230249790940017i | -32.7537 | -91.3186
[8 empty] | 6 | 10000000 | 26.9944 | -67.6162 | -89.9762 | 31.6702 | -88.5049 | 3.5776 | 48.5171 | -5.374 | -129.964 | 64.3342 | -149.9863 | -90 | 75.9636 | 89.9909 | -29.9474 | -88.1768 | -16.0772 | -80.9622 | -55.7132 | -169.1481 | 18.5624 | -26.5472 | -61.0871 | -299.1121 | 0.00043427 | 0.57294 | -0.00043427 | -0.57294 | 4.3585e-16 | 0 | -102.6842 | -458.8252 | -278.8252 | -103 | -459 | -279 |  |  |  | -8.6431 | -68.303 |  | 10000000.0000014i | -0.000553834118823704-0.0224991557515044i | -32.954 | -91.4101
[8 empty] | 6.01 | 10232929.9228 | 26.9944 | -67.8162 | -89.9767 | 31.87 | -88.5389 | 3.691 | 49.1708 | -5.2607 | -129.3449 | 64.3342 | -150.1863 | -90 | 76.1636 | 89.9911 | -30.1472 | -88.2183 | -16.2724 | -81.1646 | -56.1081 | -169.3918 | 18.5624 | -26.5472 | -61.3689 | -298.7367 | 0.00045474 | 0.58628 | -0.00045474 | -0.58628 | 1.7412e-16 | 0 | -103.3395 | -458.9914 | -278.9914 | -103 | -459 | -279 |  |  |  | -8.8163 | -68.7524 |  | 10232929.922809i | -0.00057658404326379-0.0219852136807382i | -33.1544 | -91.5023
[8 empty] | 6.02 | 10471285.4805 | 26.9944 | -68.0162 | -89.9772 | 32.0699 | -88.5722 | 3.8066 | 49.8223 | -5.1452 | -128.7271 | 64.3342 | -150.3863 | -90 | 76.3636 | 89.9913 | -30.347 | -88.2588 | -16.4678 | -81.3627 | -56.5033 | -169.6302 | 18.5624 | -26.5472 | -61.6486 | -298.3573 | 0.00047617 | 0.59994 | -0.00047617 | -0.59994 | -1.4799e-16 | 0 | -103.9939 | -459.1469 | -279.1469 | -104 | -459 | -279 |  |  |  | -8.9905 | -69.1942 |  | 10471285.4805105i | -0.000598300811969751-0.0214828836537203i | -33.3548 | -91.5953
[8 empty] | 6.03 | 10715193.0524 | 26.9944 | -68.2162 | -89.9778 | 32.2698 | -88.6047 | 3.9245 | 50.4713 | -5.0275 | -128.1111 | 64.3342 | -150.5863 | -90 | 76.5636 | 89.9915 | -30.5468 | -88.2984 | -16.6634 | -81.5564 | -56.8987 | -169.8634 | 18.5624 | -26.5472 | -61.9262 | -297.9745 | 0.00049861 | 0.61391 | -0.00049861 | -0.61391 | 8.4351e-17 | 0 | -104.6472 | -459.2921 | -279.2921 | -105 | -459 | -279 |  |  |  | -9.1658 | -69.6285 |  | 10715193.0523776i | -0.000619030360925846-0.020991902385964i | -33.5552 | -91.6891
[8 empty] | 6.04 | 10964781.9614 | 26.9944 | -68.4162 | -89.9783 | 32.4697 | -88.6364 | 4.0446 | 51.1175 | -4.9075 | -127.4972 | 64.3342 | -150.7863 | -90 | 76.7636 | 89.9917 | -30.7467 | -88.3372 | -16.8592 | -81.7459 | -57.2943 | -170.0914 | 18.5624 | -26.5472 | -62.2019 | -297.5886 | 0.00052211 | 0.62821 | -0.00052211 | -0.62821 | -3.1453e-16 | 0 | -105.2995 | -459.4277 | -279.4277 | -105 | -459 | -279 |  |  |  | -9.342 | -70.0553 |  | 10964781.9614334i | -0.000638816544007607-0.0205120124114123i | -33.7556 | -91.7838
[8 empty] | 6.05 | 11220184.543 | 26.9944 | -68.6162 | -89.9788 | 32.6696 | -88.6675 | 4.1669 | 51.7605 | -4.7853 | -126.8857 | 64.3342 | -150.9863 | -90 | 76.9636 | 89.9919 | -30.9465 | -88.375 | -17.0551 | -81.9313 | -57.6901 | -170.3144 | 18.5624 | -26.5472 | -62.4755 | -297.2001 | 0.00054671 | 0.64284 | -0.00054671 | -0.64284 | 4.2999e-16 | 0 | -105.9508 | -459.5542 | -279.5542 | -106 | -460 | -280 |  |  |  | -9.5192 | -70.4746 |  | 11220184.5430212i | -0.000657701225016619-0.0200429619595143i | -33.9561 | -91.8795
[8 empty] | 6.06 | 11481536.215 | 26.9944 | -68.8162 | -89.9792 | 32.8695 | -88.6978 | 4.2914 | 52.4001 | -4.661 | -126.2769 | 64.3342 | -151.1863 | -90 | 77.1636 | 89.9921 | -31.1463 | -88.412 | -17.2513 | -82.1126 | -58.0861 | -170.5325 | 18.5624 | -26.5472 | -62.7471 | -296.8094 | 0.00057247 | 0.65781 | -0.00057247 | -0.65781 | 1.0983e-16 | 0 | -106.601 | -459.672 | -279.672 | -107 | -460 | -280 |  |  |  | -9.6973 | -70.8865 |  | 11481536.2149704i | -0.000675724365586522-0.0195845048344426i | -34.1566 | -91.9761
[8 empty] | 6.07 | 11748975.5494 | 26.9944 | -69.0162 | -89.9797 | 33.0694 | -88.7274 | 4.418 | 53.0359 | -4.5345 | -125.6712 | 64.3342 | -151.3863 | -90 | 77.3636 | 89.9922 | -31.3462 | -88.4481 | -17.4476 | -82.29 | -58.4823 | -170.7458 | 18.5624 | -26.5472 | -63.0168 | -296.417 | 0.00059945 | 0.67314 | -0.00059945 | -0.67314 | 1.674e-16 | 0 | -107.2502 | -459.7817 | -279.7817 | -107 | -460 | -280 |  |  |  | -9.8763 | -71.291 |  | 11748975.5493969i | -0.000692924109139153-0.0191364002964466i | -34.3571 | -92.0738
[8 empty] | 6.08 | 12022644.3462 | 26.9944 | -69.2162 | -89.9802 | 33.2693 | -88.7564 | 4.5467 | 53.6677 | -4.4058 | -125.0688 | 64.3342 | -151.5863 | -90 | 77.5636 | 89.9924 | -31.546 | -88.4834 | -17.6441 | -82.4635 | -58.8786 | -170.9544 | 18.5624 | -26.5472 | -63.2845 | -296.0232 | 0.0006277 | 0.68881 | -0.0006277 | -0.68881 | 2.2768e-17 | 0 | -107.8983 | -459.8839 | -279.8839 | -108 | -460 | -280 |  |  |  | -10.0562 | -71.6881 |  | 12022644.3461761i | -0.000709336861062085-0.0186984129453366i | -34.5577 | -92.1725
[8 empty] | 6.09 | 12302687.7081 | 26.9944 | -69.4162 | -89.9806 | 33.4692 | -88.7847 | 4.6776 | 54.2952 | -4.2751 | -124.4701 | 64.3342 | -151.7863 | -90 | 77.7636 | 89.9926 | -31.7459 | -88.5179 | -17.8407 | -82.6331 | -59.2751 | -171.1584 | 18.5624 | -26.5472 | -63.5502 | -295.6285 | 0.00065728 | 0.70486 | -0.00065728 | -0.70486 | 1.687e-16 | 0 | -108.5453 | -459.9789 | -279.9789 | -109 | -460 | -280 |  |  |  | -10.2368 | -72.078 |  | 12302687.7081258i | -0.000724997365271354-0.0182703126060906i | -34.7582 | -92.2724
[8 empty] | 6.1 | 12589254.1179 | 26.9944 | -69.6162 | -89.9811 | 33.6691 | -88.8123 | 4.8105 | 54.9181 | -4.1422 | -123.8753 | 64.3342 | -151.9863 | -90 | 77.9636 | 89.9928 | -31.9458 | -88.5516 | -18.0375 | -82.799 | -59.6718 | -171.3579 | 18.5624 | -26.5472 | -63.814 | -295.2332 | 0.00068826 | 0.72127 | -0.00068826 | -0.72127 | 2.5088e-16 | 0 | -109.1912 | -460.0674 | -280.0674 | -109 | -460 | -280 |  |  |  | -10.4183 | -72.4607 |  | 12589254.1179437i | -0.000739938777316467-0.0178518742165654i | -34.9589 | -92.3735
[8 empty] | 6.11 | 12882495.5169 | 26.9944 | -69.8162 | -89.9815 | 33.869 | -88.8393 | 4.9454 | 55.5361 | -4.0074 | -123.2847 | 64.3342 | -152.1863 | -90 | 78.1636 | 89.9929 | -32.1456 | -88.5846 | -18.2344 | -82.9613 | -60.0686 | -171.5529 | 18.5624 | -26.5472 | -64.076 | -294.8376 | 0.00072069 | 0.73807 | -0.00072069 | -0.73807 | 2.8872e-16 | 0 | -109.836 | -460.1497 | -280.1497 | -110 | -460 | -280 |  |  |  | -10.6005 | -72.8362 |  | 12882495.5169334i | -0.000754192734177401-0.0174428777173091i | -35.1595 | -92.4758
[8 empty] | 6.12 | 13182567.3856 | 26.9944 | -70.0162 | -89.9819 | 34.0689 | -88.8658 | 5.0824 | 56.1491 | -3.8705 | -122.6986 | 64.3342 | -152.3863 | -90 | 78.3636 | 89.9931 | -32.3455 | -88.6168 | -18.4315 | -83.1199 | -60.4655 | -171.7436 | 18.5624 | -26.5472 | -64.336 | -294.4422 | 0.00075465 | 0.75526 | -0.00075465 | -0.75526 | 4.5818e-16 | 0 | -110.4797 | -460.2264 | -280.2264 | -110 | -460 | -280 |  |  |  | -10.7834 | -73.2047 |  | 13182567.3855662i | -0.000767789420897358-0.0170431079434509i | -35.3602 | -92.5794
[8 empty] | 6.13 | 13489628.8259 | 26.9944 | -70.2162 | -89.9823 | 34.2688 | -88.8916 | 5.2213 | 56.7567 | -3.7317 | -122.1172 | 64.3342 | -152.5863 | -90 | 78.5636 | 89.9932 | -32.5454 | -88.6483 | -18.6287 | -83.2751 | -60.8626 | -171.9301 | 18.5624 | -26.5472 | -64.5943 | -294.0473 | 0.00079021 | 0.77285 | -0.00079021 | -0.77285 | 3.4261e-16 | 0 | -111.1223 | -460.2979 | -280.2979 | -111 | -460 | -280 |  |  |  | -10.9671 | -73.5662 |  | 13489628.8259187i | -0.000780757634188532-0.016652354518657i | -35.561 | -92.6844
[8 empty] | 6.14 | 13803842.646 | 26.9944 | -70.4162 | -89.9827 | 34.4688 | -88.9168 | 5.3621 | 57.3587 | -3.5909 | -121.5408 | 64.3342 | -152.7863 | -90 | 78.7636 | 89.9934 | -32.7453 | -88.679 | -18.826 | -83.4268 | -61.2598 | -172.1124 | 18.5624 | -26.5472 | -64.8507 | -293.6532 | 0.00082745 | 0.79085 | -0.00082745 | -0.79085 | 2.4839e-16 | 0 | -111.7639 | -460.3647 | -280.3647 | -112 | -460 | -280 |  |  |  | -11.1514 | -73.9207 |  | 13803842.6460311i | -0.000793124843142256-0.0162704117511294i | -35.7617 | -92.7908
[8 empty] | 6.15 | 14125375.4462 | 26.9944 | -70.6162 | -89.9831 | 34.6687 | -88.9414 | 5.5049 | 57.955 | -3.4482 | -120.9696 | 64.3342 | -152.9863 | -90 | 78.9636 | 89.9935 | -32.9452 | -88.7091 | -19.0234 | -83.5752 | -61.6572 | -172.2907 | 18.5624 | -26.5472 | -65.1054 | -293.2603 | 0.00086644 | 0.80927 | -0.00086644 | -0.80927 | 8.5435e-17 | 0 | -112.4043 | -460.4272 | -280.4272 | -112 | -460 | -280 |  |  |  | -11.3364 | -74.2684 |  | 14125375.4462298i | -0.000804917247169061-0.0158970785316334i | -35.9625 | -92.8986
[8 empty] | 6.16 | 14454397.7075 | 26.9944 | -70.8162 | -89.9835 | 34.8686 | -88.9655 | 5.6495 | 58.5453 | -3.3036 | -120.4037 | 64.3342 | -153.1863 | -90 | 79.1636 | 89.9937 | -33.1451 | -88.7385 | -19.221 | -83.7202 | -62.0546 | -172.465 | 18.5624 | -26.5472 | -65.3583 | -292.8687 | 0.00090728 | 0.82812 | -0.00090728 | -0.82812 | -3.2244e-16 | 0 | -113.0436 | -460.486 | -280.486 | -113 | -460 | -280 |  |  |  | -11.522 | -74.6093 |  | 14454397.7074616i | -0.000816159831288845-0.0155321582335284i | -36.1634 | -93.0079
[8 empty] | 6.17 | 14791083.8817 | 26.9944 | -71.0162 | -89.9839 | 35.0686 | -88.9891 | 5.796 | 59.1295 | -3.1572 | -119.8435 | 64.3342 | -153.3863 | -90 | 79.3636 | 89.9938 | -33.345 | -88.7672 | -19.4186 | -83.8621 | -62.4522 | -172.6354 | 18.5624 | -26.5472 | -65.6094 | -292.4789 | 0.00095003 | 0.8474 | -0.00095003 | -0.8474 | 1.2729e-16 | 0 | -113.6819 | -460.5413 | -280.5413 | -114 | -461 | -281 |  |  |  | -11.7082 | -74.9436 |  | 14791083.8816845i | -0.000826876418885946-0.0151754586147838i | -36.3643 | -93.1188
[8 empty] | 6.18 | 15135612.4844 | 26.9944 | -71.2162 | -89.9842 | 35.2685 | -89.0121 | 5.9442 | 59.7073 | -3.0091 | -119.289 | 64.3342 | -153.5863 | -90 | 79.5636 | 89.994 | -33.5449 | -88.7952 | -19.6164 | -84.0008 | -62.8499 | -172.802 | 18.5624 | -26.5472 | -65.8589 | -292.091 | 0.0009948 | 0.86714 | -0.0009948 | -0.86714 | -3.3372e-16 | 0 | -114.3192 | -460.5936 | -280.5936 | -114 | -461 | -281 |  |  |  | -11.895 | -75.2712 |  | 15135612.4843645i | -0.000837089722038984-0.0148267917219561i | -36.5652 | -93.2314
[8 empty] | 6.19 | 15488166.1891 | 26.9944 | -71.4162 | -89.9846 | 35.4685 | -89.0346 | 6.0942 | 60.2787 | -2.8592 | -118.7405 | 64.3342 | -153.7863 | -90 | 79.7636 | 89.9941 | -33.7448 | -88.8226 | -19.8143 | -84.1364 | -63.2476 | -172.9649 | 18.5624 | -26.5472 | -66.1068 | -291.7054 | 0.0010417 | 0.88734 | -0.0010417 | -0.88734 | 1.2859e-16 | 0 | -114.9554 | -460.6434 | -280.6434 | -115 | -461 | -281 |  |  |  | -12.0824 | -75.5924 |  | 15488166.1891273i | -0.00084682138953044-0.0144859737961032i | -36.7662 | -93.3456
[8 empty] | 6.2 | 15848931.9246 | 26.9944 | -71.6162 | -89.985 | 35.6684 | -89.0565 | 6.2459 | 60.8433 | -2.7075 | -118.1982 | 64.3342 | -153.9863 | -90 | 79.9636 | 89.9942 | -33.9447 | -88.8494 | -20.0122 | -84.2689 | -63.6455 | -173.1241 | 18.5624 | -26.5472 | -66.353 | -291.3223 | 0.0010908 | 0.908 | -0.0010908 | -0.908 | 1.4008e-16 | 0 | -115.5906 | -460.691 | -280.691 | -116 | -461 | -281 |  |  |  | -12.2702 | -75.9072 |  | 15848931.9246137i | -0.000856092052636366-0.0141528251806148i | -36.9673 | -93.4616
[8 empty] | 6.21 | 16218100.9736 | 26.9944 | -71.8162 | -89.9853 | 35.8683 | -89.078 | 6.3992 | 61.4012 | -2.5542 | -117.6621 | 64.3342 | -154.1863 | -90 | 80.1636 | 89.9944 | -34.1447 | -88.8756 | -20.2103 | -84.3985 | -64.0435 | -173.2798 | 18.5624 | -26.5472 | -66.5977 | -290.9419 | 0.0011422 | 0.92915 | -0.0011422 | -0.92915 | -2.1489e-16 | 0 | -116.2247 | -460.7367 | -280.7367 | -116 | -461 | -281 |  |  |  | -12.4586 | -76.2156 |  | 16218100.9735919i | -0.000864921368792196-0.0138271702309326i | -37.1684 | -93.5793
[8 empty] | 6.22 | 16595869.0744 | 26.9944 | -72.0162 | -89.9856 | 36.0683 | -89.099 | 6.5542 | 61.9522 | -2.3993 | -117.1324 | 64.3342 | -154.3863 | -90 | 80.3636 | 89.9945 | -34.3446 | -88.9012 | -20.4084 | -84.5253 | -64.4416 | -173.432 | 18.5624 | -26.5472 | -66.8408 | -290.5644 | 0.001196 | 0.95079 | -0.001196 | -0.95079 | 3.953e-16 | 0 | -116.8579 | -460.7811 | -280.7811 | -117 | -461 | -281 |  |  |  | -12.6475 | -76.5178 |  | 16595869.0743783i | -0.000873328063226369-0.0135088372261358i | -37.3695 | -93.6989
[8 empty] | 6.23 | 16982436.5246 | 26.9944 | -72.2162 | -89.986 | 36.2682 | -89.1195 | 6.7108 | 62.4962 | -2.2428 | -116.6093 | 64.3342 | -154.5863 | -90 | 80.5636 | 89.9946 | -34.5445 | -88.9262 | -20.6066 | -84.6492 | -64.8397 | -173.5807 | 18.5624 | -26.5472 | -67.0825 | -290.19 | 0.0012523 | 0.97293 | -0.0012523 | -0.97293 | -1.5981e-16 | 0 | -117.4901 | -460.8243 | -280.8243 | -117 | -461 | -281 |  |  |  | -12.8369 | -76.8138 |  | 16982436.5246202i | -0.000881329968649547-0.0131976582823682i | -37.5707 | -93.8205
[8 empty] | 6.24 | 17378008.2875 | 26.9944 | -72.4162 | -89.9863 | 36.4682 | -89.1395 | 6.8689 | 63.033 | -2.0847 | -116.0928 | 64.3342 | -154.7863 | -90 | 80.7636 | 89.9948 | -34.7445 | -88.9506 | -20.8049 | -84.7703 | -65.2379 | -173.7262 | 18.5624 | -26.5472 | -67.3226 | -289.819 | 0.0013114 | 0.99559 | -0.0013114 | -0.99559 | 3.3632e-16 | 0 | -118.1213 | -460.8669 | -280.8669 | -118 | -461 | -281 |  |  |  | -13.0267 | -77.1038 |  | 17378008.2874966i | -0.000888944063083176-0.0128934692680818i | -37.772 | -93.944
[8 empty] | 6.25 | 17782794.1004 | 26.9944 | -72.6162 | -89.9866 | 36.6682 | -89.1591 | 7.0285 | 63.5626 | -1.9251 | -115.5832 | 64.3342 | -154.9863 | -90 | 80.9636 | 89.9949 | -34.9444 | -88.9745 | -21.0033 | -84.8887 | -65.6362 | -173.8683 | 18.5624 | -26.5472 | -67.5614 | -289.4515 | 0.0013731 | 1.0188 | -0.0013731 | -1.0188 | -2.9946e-16 | 0 | -118.7517 | -460.909 | -280.909 | -119 | -461 | -281 |  |  |  | -13.217 | -77.3879 |  | 17782794.1003921i | -0.000896186505907623-0.01259610972107i | -37.9733 | -94.0696
[8 empty] | 6.26 | 18197008.5861 | 26.9944 | -72.8162 | -89.9869 | 36.8681 | -89.1783 | 7.1896 | 64.0848 | -1.7641 | -115.0803 | 64.3342 | -155.1863 | -90 | 81.1636 | 89.995 | -35.1443 | -88.9979 | -21.2018 | -85.0044 | -66.0346 | -174.0073 | 18.5624 | -26.5472 | -67.7987 | -289.0876 | 0.0014378 | 1.0425 | -0.0014378 | -1.0425 | -2.3289e-16 | 0 | -119.3811 | -460.951 | -280.951 | -119 | -461 | -281 |  |  |  | -13.4076 | -77.6661 |  | 18197008.5861028i | -0.000903072672206563-0.0123054227672674i | -38.1747 | -94.1973
[8 empty] | 6.27 | 18620871.3666 | 26.9944 | -73.0162 | -89.9872 | 37.0681 | -89.197 | 7.3521 | 64.5997 | -1.6016 | -114.5844 | 64.3342 | -155.3863 | -90 | 81.3636 | 89.9951 | -35.3443 | -89.0207 | -21.4003 | -85.1176 | -66.4331 | -174.1432 | 18.5624 | -26.5472 | -68.0347 | -288.7276 | 0.0015056 | 1.0668 | -0.0015056 | -1.0668 | 1.429e-16 | 0 | -120.0096 | -460.9933 | -280.9933 | -120 | -461 | -281 |  |  |  | -13.5987 | -77.9385 |  | 18620871.3666317i | -0.000909617185480798-0.0120212550412899i | -38.3762 | -94.3272
[8 empty] | 6.28 | 19054607.1796 | 26.9944 | -73.2162 | -89.9875 | 37.268 | -89.2152 | 7.516 | 65.1072 | -1.4378 | -114.0955 | 64.3342 | -155.5863 | -90 | 81.5636 | 89.9952 | -35.5442 | -89.043 | -21.5989 | -85.2282 | -66.8316 | -174.2759 | 18.5624 | -26.5472 | -68.2694 | -288.3715 | 0.0015765 | 1.0916 | -0.0015765 | -1.0916 | 3.9985e-16 | 0 | -120.6373 | -461.0361 | -281.0361 | -121 | -461 | -281 |  |  |  | -13.7902 | -78.2053 |  | 19054607.1796356i | -0.000915833948801743-0.0117434566086899i | -38.5777 | -94.4593
[8 empty] | 6.29 | 19498445.9976 | 26.9944 | -73.4162 | -89.9878 | 37.468 | -89.2331 | 7.6812 | 65.6072 | -1.2726 | -113.6137 | 64.3342 | -155.7863 | -90 | 81.7636 | 89.9953 | -35.7442 | -89.0647 | -21.7975 | -85.3363 | -67.2302 | -174.4058 | 18.5624 | -26.5472 | -68.5028 | -288.0195 | 0.0016508 | 1.117 | -0.0016508 | -1.117 | -1.2794e-16 | 0 | -121.2641 | -461.0797 | -281.0797 | -121 | -461 | -281 |  |  |  | -13.982 | -78.4665 |  | 19498445.9975836i | -0.000921736174471533-0.0114718808899029i | -38.7794 | -94.5937
[8 empty] | 6.3 | 19952623.1497 | 26.9944 | -73.6162 | -89.9881 | 37.668 | -89.2506 | 7.8477 | 66.0996 | -1.1061 | -113.139 | 64.3342 | -155.9863 | -90 | 81.9636 | 89.9954 | -35.9441 | -89.086 | -21.9962 | -85.442 | -67.6289 | -174.5326 | 18.5624 | -26.5472 | -68.735 | -287.6716 | 0.0017286 | 1.143 | -0.0017286 | -1.143 | 3.9118e-16 | 0 | -121.8902 | -461.1244 | -281.1244 | -122 | -461 | -281 |  |  |  | -14.1742 | -78.7222 |  | 19952623.149692i | -0.000927336412253973-0.0112063845858584i | -38.9811 | -94.7305
[8 empty] | 6.31 | 20417379.4467 | 26.9944 | -73.8162 | -89.9883 | 37.8679 | -89.2676 | 8.0155 | 66.5845 | -0.93833 | -112.6714 | 64.3342 | -156.1863 | -90 | 82.1636 | 89.9955 | -36.1441 | -89.1068 | -22.195 | -85.5454 | -68.0276 | -174.6567 | 18.5624 | -26.5472 | -68.9659 | -287.3281 | 0.0018101 | 1.1697 | -0.0018101 | -1.1697 | -4.7488e-16 | 0 | -122.5154 | -461.1704 | -281.1704 | -123 | -461 | -281 |  |  |  | -14.3667 | -78.9726 |  | 20417379.4466986i | -0.000932646576237666-0.0109468276052335i | -39.1828 | -94.8697
[8 empty] | 6.32 | 20892961.3085 | 26.9944 | -74.0162 | -89.9886 | 38.0679 | -89.2843 | 8.1846 | 67.0618 | -0.76934 | -112.2111 | 64.3342 | -156.3863 | -90 | 82.3636 | 89.9956 | -36.344 | -89.1272 | -22.3938 | -85.6464 | -68.4263 | -174.7779 | 18.5624 | -26.5472 | -69.1957 | -286.9889 | 0.0018954 | 1.1969 | -0.0018954 | -1.1969 | -3.4911e-17 | 0 | -123.1399 | -461.2181 | -281.2181 | -123 | -461 | -281 |  |  |  | -14.5595 | -79.2177 |  | 20892961.3085438i | -0.000937677970390166-0.010693072993323i | -39.3847 | -95.0115
[8 empty] | 6.33 | 21379620.895 | 26.9944 | -74.2162 | -89.9888 | 38.2679 | -89.3006 | 8.3548 | 67.5315 | -0.59916 | -111.7579 | 64.3342 | -156.5863 | -90 | 82.5636 | 89.9957 | -36.544 | -89.147 | -22.5927 | -85.7451 | -68.8252 | -174.8964 | 18.5624 | -26.5472 | -69.4243 | -286.6543 | 0.0019847 | 1.2248 | -0.0019847 | -1.2248 | 2.7148e-16 | 0 | -123.7636 | -461.2676 | -281.2676 | -124 | -461 | -281 |  |  |  | -14.7527 | -79.4575 |  | 21379620.8950258i | -0.000942441312859419-0.0104449868625031i | -39.5866 | -95.1558
[8 empty] | 6.34 | 21877616.2395 | 26.9944 | -74.4162 | -89.9891 | 38.4678 | -89.3165 | 8.5261 | 67.9937 | -0.42783 | -111.3119 | 64.3342 | -156.7863 | -90 | 82.7636 | 89.9958 | -36.7439 | -89.1664 | -22.7916 | -85.8416 | -69.2241 | -175.0122 | 18.5624 | -26.5472 | -69.6519 | -286.3241 | 0.0020782 | 1.2533 | -0.0020782 | -1.2533 | -1.635e-16 | 0 | -124.3867 | -461.3192 | -281.3192 | -124 | -461 | -281 |  |  |  | -14.9461 | -79.6923 |  | 21877616.2394991i | -0.000946946759076465-0.0102024383242646i | -39.7887 | -95.3028
[8 empty] | 6.35 | 22387211.3857 | 26.9944 | -74.6162 | -89.9894 | 38.6678 | -89.3321 | 8.6986 | 68.4482 | -0.25539 | -110.8732 | 64.3342 | -156.9863 | -90 | 82.9636 | 89.9959 | -36.9439 | -89.1854 | -22.9906 | -85.936 | -69.623 | -175.1254 | 18.5624 | -26.5472 | -69.8784 | -285.9986 | 0.0021761 | 1.2825 | -0.0021761 | -1.2825 | -1.7651e-16 | 0 | -125.009 | -461.3732 | -281.3732 | -125 | -461 | -281 |  |  |  | -15.1399 | -79.9221 |  | 22387211.385687i | -0.000951203923711148-0.00996529942279393i | -39.9908 | -95.4525
[8 empty] | 6.36 | 22908676.5277 | 26.9944 | -74.8162 | -89.9896 | 38.8678 | -89.3473 | 8.8721 | 68.8952 | -0.081876 | -110.4417 | 64.3342 | -157.1863 | -90 | 83.1636 | 89.996 | -37.1438 | -89.2039 | -23.1896 | -86.0282 | -70.022 | -175.2361 | 18.5624 | -26.5472 | -70.1038 | -285.6778 | 0.0022786 | 1.3123 | -0.0022786 | -1.3123 | -6.245e-17 | 0 | -125.6308 | -461.4296 | -281.4296 | -126 | -461 | -281 |  |  |  | -15.3339 | -80.1469 |  | 22908676.5276814i | -0.000955221901530455-0.00973344507007747i | -40.193 | -95.605
[8 empty] | 6.37 | 23442288.1532 | 26.9944 | -75.0162 | -89.9898 | 39.0678 | -89.3621 | 9.0467 | 69.3346 | 0.092682 | -110.0174 | 64.3342 | -157.3863 | -90 | 83.3636 | 89.9961 | -37.3438 | -89.2221 | -23.3887 | -86.1183 | -70.421 | -175.3442 | 18.5624 | -26.5472 | -70.3283 | -285.3616 | 0.002386 | 1.3429 | -0.002386 | -1.3429 | 1.7521e-16 | 0 | -126.2518 | -461.4889 | -281.4889 | -126 | -461 | -281 |  |  |  | -15.5281 | -80.367 |  | 23442288.153203i | -0.000959009287207132-0.00950675298250929i | -40.3954 | -95.7603
[8 empty] | 6.38 | 23988329.1902 | 26.9944 | -75.2162 | -89.9901 | 39.2677 | -89.3766 | 9.2223 | 69.7664 | 0.26824 | -109.6003 | 64.3342 | -157.5863 | -90 | 83.5636 | 89.9962 | -37.5438 | -89.2398 | -23.5878 | -86.2064 | -70.8201 | -175.45 | 18.5624 | -26.5472 | -70.5518 | -285.0502 | 0.0024984 | 1.3742 | -0.0024984 | -1.3742 | -3.8684e-16 | 0 | -126.8723 | -461.5511 | -281.5511 | -127 | -462 | -282 |  |  |  | -15.7227 | -80.5823 |  | 23988329.1901988i | -0.000962574194124489-0.00928510361897907i | -40.5978 | -95.9186
[8 empty] | 6.39 | 24547089.1569 | 26.9944 | -75.4162 | -89.9903 | 39.4677 | -89.3908 | 9.3989 | 70.1908 | 0.44478 | -109.1903 | 64.3342 | -157.7863 | -90 | 83.7636 | 89.9963 | -37.7437 | -89.2571 | -23.7869 | -86.2925 | -71.2192 | -175.5533 | 18.5624 | -26.5472 | -70.7744 | -284.7436 | 0.0026161 | 1.4062 | -0.0026161 | -1.4062 | -9.5843e-17 | 0 | -127.4922 | -461.6165 | -281.6165 | -127 | -462 | -282 |  |  |  | -15.9174 | -80.7929 |  | 24547089.1568543i | -0.000965924272221431-0.00906838012042044i | -40.8004 | -96.08
[8 empty] | 6.4 | 25118864.3151 | 26.9944 | -75.6162 | -89.9905 | 39.6677 | -89.4047 | 9.5764 | 70.6077 | 0.62225 | -108.7875 | 64.3342 | -157.9863 | -90 | 83.9636 | 89.9964 | -37.9437 | -89.274 | -23.9861 | -86.3767 | -71.6183 | -175.6543 | 18.5624 | -26.5472 | -70.9961 | -284.4417 | 0.0027393 | 1.4389 | -0.0027393 | -1.4389 | -3.1312e-16 | 0 | -128.1116 | -461.6852 | -281.6852 | -128 | -462 | -282 |  |  |  | -16.1124 | -80.999 |  | 25118864.3150998i | -0.000969066724920121-0.00885646825079817i | -41.0031 | -96.2444
[8 empty] | 6.41 | 25703957.8277 | 26.9944 | -75.8162 | -89.9907 | 39.8677 | -89.4182 | 9.7547 | 71.0172 | 0.80063 | -108.3917 | 64.3342 | -158.1863 | -90 | 84.1636 | 89.9965 | -38.1437 | -89.2905 | -24.1853 | -86.4589 | -72.0175 | -175.753 | 18.5624 | -26.5472 | -71.2169 | -284.1447 | 0.0028684 | 1.4724 | -0.0028684 | -1.4724 | 4.2891e-16 | 0 | -128.7304 | -461.7574 | -281.7574 | -129 | -462 | -282 |  |  |  | -16.3076 | -81.2007 |  | 25703957.8276928i | -0.00097200832517746-0.00864925633951551i | -41.2059 | -96.412
[8 empty] | 6.42 | 26302679.919 | 26.9944 | -76.0162 | -89.9909 | 40.0676 | -89.4315 | 9.934 | 71.4194 | 0.97987 | -108.0031 | 64.3342 | -158.3863 | -90 | 84.3636 | 89.9965 | -38.3436 | -89.3067 | -24.3846 | -86.5393 | -72.4167 | -175.8495 | 18.5624 | -26.5472 | -71.4369 | -283.8525 | 0.0030035 | 1.5067 | -0.0030035 | -1.5067 | -2.2118e-17 | 0 | -129.3488 | -461.8334 | -281.8334 | -129 | -462 | -282 |  |  |  | -16.5031 | -81.3979 |  | 26302679.9189581i | -0.000974755430699739-0.0084466352252219i | -41.4089 | -96.5829
[8 empty] | 6.43 | 26915348.0393 | 26.9944 | -76.2162 | -89.9911 | 40.2676 | -89.4444 | 10.1141 | 71.8142 | 1.16 | -107.6214 | 64.3342 | -158.5863 | -90 | 84.5636 | 89.9966 | -38.5436 | -89.3224 | -24.5838 | -86.6179 | -72.816 | -175.9438 | 18.5624 | -26.5472 | -71.656 | -283.5651 | 0.003145 | 1.5418 | -0.003145 | -1.5418 | 1.5135e-16 | 0 | -129.9667 | -461.9132 | -281.9132 | -130 | -462 | -282 |  |  |  | -16.6987 | -81.5909 |  | 26915348.0392735i | -0.000977313998359075-0.00824849820100235i | -41.612 | -96.7571
[8 empty] | 6.44 | 27542287.0334 | 26.9944 | -76.4162 | -89.9913 | 40.4676 | -89.4571 | 10.295 | 72.2017 | 1.3409 | -107.2467 | 64.3342 | -158.7863 | -90 | 84.7636 | 89.9967 | -38.7436 | -89.3379 | -24.7832 | -86.6947 | -73.2153 | -176.0359 | 18.5624 | -26.5472 | -71.8744 | -283.2826 | 0.0032932 | 1.5777 | -0.0032932 | -1.5777 | 4.12e-17 | 0 | -130.5841 | -461.997 | -281.997 | -131 | -462 | -282 |  |  |  | -16.8945 | -81.7797 |  | 27542287.0333861i | -0.00097968959784855-0.00805474096093065i | -41.8152 | -96.9348
[8 empty] | 6.45 | 28183829.3126 | 26.9944 | -76.6162 | -89.9915 | 40.6676 | -89.4694 | 10.4767 | 72.5821 | 1.5225 | -106.8789 | 64.3342 | -158.9863 | -90 | 84.9636 | 89.9968 | -38.9436 | -89.3529 | -24.9825 | -86.7698 | -73.6146 | -176.126 | 18.5624 | -26.5472 | -72.0921 | -283.0048 | 0.0034484 | 1.6144 | -0.0034484 | -1.6144 | -2.2291e-16 | 0 | -131.2011 | -462.0851 | -282.0851 | -131 | -462 | -282 |  |  |  | -17.0905 | -81.9643 |  | 28183829.3126492i | -0.000981887424612428-0.00786526154796912i | -42.0186 | -97.1159
[8 empty] | 6.46 | 28840315.0313 | 26.9944 | -76.8162 | -89.9917 | 40.8676 | -89.4815 | 10.6592 | 72.9554 | 1.705 | -106.5179 | 64.3342 | -159.1863 | -90 | 85.1636 | 89.9968 | -39.1435 | -89.3677 | -25.1819 | -86.8432 | -74.014 | -176.214 | 18.5624 | -26.5472 | -72.309 | -282.7319 | 0.0036108 | 1.652 | -0.0036108 | -1.652 | 4.7575e-16 | 0 | -131.8178 | -462.1774 | -282.1774 | -132 | -462 | -282 |  |  |  | -17.2867 | -82.1449 |  | 28840315.0312707i | -0.000983912312086489-0.00767996030319805i | -42.2221 | -97.3006
[8 empty] | 6.47 | 29512092.2667 | 26.9944 | -77.0162 | -89.9919 | 41.0676 | -89.4933 | 10.8424 | 73.3216 | 1.8881 | -106.1636 | 64.3342 | -159.3863 | -90 | 85.3636 | 89.9969 | -39.3435 | -89.382 | -25.3813 | -86.9149 | -74.4133 | -176.3 | 18.5624 | -26.5472 | -72.5252 | -282.4637 | 0.0037809 | 1.6904 | -0.0037809 | -1.6904 | 4.4669e-16 | 0 | -132.4341 | -462.2743 | -282.2743 | -132 | -462 | -282 |  |  |  | -17.483 | -82.3216 |  | 29512092.2666686i | -0.000985768743283073-0.00749873981635864i | -42.4258 | -97.489
[8 empty] | 6.48 | 30199517.204 | 26.9944 | -77.2162 | -89.9921 | 41.2675 | -89.5048 | 11.0262 | 73.6808 | 2.072 | -105.8161 | 64.3342 | -159.5863 | -90 | 85.5636 | 89.997 | -39.5435 | -89.3961 | -25.5807 | -86.985 | -74.8128 | -176.3841 | 18.5624 | -26.5472 | -72.7408 | -282.2003 | 0.003959 | 1.7298 | -0.003959 | -1.7298 | -2.0643e-16 | 0 | -133.05 | -462.3758 | -282.3758 | -133 | -462 | -282 |  |  |  | -17.6795 | -82.4943 |  | 30199517.2040251i | -0.000987460861754338-0.00732150487769409i | -42.6297 | -97.6812
[8 empty] | 6.49 | 30902954.3251 | 26.9944 | -77.4162 | -89.9923 | 41.4675 | -89.5161 | 11.2108 | 74.0331 | 2.2565 | -105.4753 | 64.3342 | -159.7863 | -90 | 85.7636 | 89.997 | -39.7435 | -89.4099 | -25.7802 | -87.0535 | -75.2122 | -176.4663 | 18.5624 | -26.5472 | -72.9557 | -281.9416 | 0.0041455 | 1.77 | -0.0041455 | -1.77 | 1.6133e-16 | 0 | -133.6656 | -462.4821 | -282.4821 | -134 | -462 | -282 |  |  |  | -17.8762 | -82.6633 |  | 30902954.325141i | -0.000988992481966975-0.00714816243107374i | -42.8338 | -97.8772
[8 empty] | 6.5 | 31622776.6017 | 26.9944 | -77.6162 | -89.9925 | 41.6675 | -89.5271 | 11.396 | 74.3787 | 2.4417 | -105.1409 | 64.3342 | -159.9863 | -90 | 85.9636 | 89.9971 | -39.9434 | -89.4233 | -25.9797 | -87.1205 | -75.6117 | -176.5466 | 18.5624 | -26.5472 | -73.17 | -281.6876 | 0.0043408 | 1.8112 | -0.0043408 | -1.8112 | 3.1225e-17 | 0 | -134.281 | -462.5933 | -282.5933 | -134 | -463 | -283 |  |  |  | -18.073 | -82.8286 |  | 31622776.601689i | -0.000990367099121085-0.00697862152838623i | -43.038 | -98.0772
[8 empty] | 6.51 | 32359365.693 | 26.9944 | -77.8162 | -89.9926 | 41.8675 | -89.5379 | 11.5818 | 74.7174 | 2.6275 | -104.8131 | 64.3342 | -160.1863 | -90 | 86.1636 | 89.9972 | -40.1434 | -89.4364 | -26.1792 | -87.1859 | -76.0111 | -176.6251 | 18.5624 | -26.5472 | -73.3837 | -281.4382 | 0.0045452 | 1.8534 | -0.0045452 | -1.8534 | -2.4373e-16 | 0 | -134.8961 | -462.7095 | -282.7095 | -135 | -463 | -283 |  |  |  | -18.27 | -82.9902 |  | 32359365.6929688i | -0.000991587898445324-0.00681279328518734i | -43.2425 | -98.2811
[8 empty] | 6.52 | 33113112.1483 | 26.9944 | -78.0162 | -89.9928 | 42.0675 | -89.5484 | 11.7682 | 75.0496 | 2.8139 | -104.4916 | 64.3342 | -160.3863 | -90 | 86.3636 | 89.9972 | -40.3434 | -89.4492 | -26.3787 | -87.2499 | -76.4107 | -176.7019 | 18.5624 | -26.5472 | -73.5968 | -281.1935 | 0.0047593 | 1.8965 | -0.0047593 | -1.8965 | 1.0669e-16 | 0 | -135.5109 | -462.8309 | -282.8309 | -136 | -463 | -283 |  |  |  | -18.4671 | -83.1482 |  | 33113112.1482653i | -0.000992657764000458-0.00665059083759041i | -43.4471 | -98.4892
[8 empty] | 6.53 | 33884415.6139 | 26.9944 | -78.2162 | -89.993 | 42.2675 | -89.5587 | 11.9551 | 75.3751 | 3.0008 | -104.1765 | 64.3342 | -160.5863 | -90 | 86.5636 | 89.9973 | -40.5434 | -89.4618 | -26.5783 | -87.3124 | -76.8102 | -176.7768 | 18.5624 | -26.5472 | -73.8094 | -280.9534 | 0.0049835 | 1.9407 | -0.0049835 | -1.9407 | -1.301e-17 | 0 | -136.1256 | -462.9576 | -282.9576 | -136 | -463 | -283 |  |  |  | -18.6643 | -83.3027 |  | 33884415.6139266i | -0.00099357928702332-0.00649192930038453i | -43.652 | -98.7015
[8 empty] | 6.54 | 34673685.0453 | 26.9944 | -78.4162 | -89.9931 | 42.4675 | -89.5687 | 12.1427 | 75.6942 | 3.1883 | -103.8676 | 64.3342 | -160.7863 | -90 | 86.7636 | 89.9974 | -40.7434 | -89.474 | -26.7778 | -87.3735 | -77.2097 | -176.8501 | 18.5624 | -26.5472 | -74.0214 | -280.7178 | 0.0052182 | 1.9859 | -0.0052182 | -1.9859 | 4.146e-16 | 0 | -136.7401 | -463.0897 | -283.0897 | -137 | -463 | -283 |  |  |  | -18.8616 | -83.4538 |  | 34673685.0452596i | -0.000994354773842859-0.00633672572637068i | -43.8571 | -98.9181
[8 empty] | 6.55 | 35481338.9234 | 26.9944 | -78.6162 | -89.9933 | 42.6675 | -89.5785 | 12.3307 | 76.0069 | 3.3764 | -103.5649 | 64.3342 | -160.9863 | -90 | 86.9636 | 89.9974 | -40.9433 | -89.486 | -26.9774 | -87.4332 | -77.6093 | -176.9217 | 18.5624 | -26.5472 | -74.2329 | -280.4866 | 0.005464 | 2.0321 | -0.005464 | -2.0321 | 2.7582e-16 | 0 | -137.3544 | -463.2273 | -283.2273 | -137 | -463 | -283 |  |  |  | -19.0591 | -83.6016 |  | 35481338.9233641i | -0.000994986253400426-0.0061848990669021i | -44.0624 | -99.1391
[8 empty] | 6.56 | 36307805.477 | 26.9944 | -78.8162 | -89.9934 | 42.8674 | -89.5881 | 12.5193 | 76.3133 | 3.5649 | -103.2682 | 64.3342 | -161.1863 | -90 | 87.1636 | 89.9975 | -41.1433 | -89.4977 | -27.177 | -87.4915 | -78.0089 | -176.9917 | 18.5624 | -26.5472 | -74.444 | -280.26 | 0.0057213 | 2.0794 | -0.0057213 | -2.0794 | 4.6317e-16 | 0 | -137.9686 | -463.3706 | -283.3706 | -138 | -463 | -283 |  |  |  | -19.2566 | -83.7461 |  | 36307805.4770169i | -0.000995475484406477-0.00603637013361794i | -44.2679 | -99.3645
[8 empty] | 6.57 | 37153522.9097 | 26.9944 | -79.0162 | -89.9936 | 43.0674 | -89.5975 | 12.7083 | 76.6135 | 3.7539 | -102.9776 | 64.3342 | -161.3863 | -90 | 87.3636 | 89.9975 | -41.3433 | -89.5091 | -27.3767 | -87.5486 | -78.4085 | -177.0601 | 18.5624 | -26.5472 | -74.6546 | -280.0377 | 0.0059908 | 2.1278 | -0.0059908 | -2.1278 | 3.2266e-16 | 0 | -138.5827 | -463.5196 | -283.5196 | -139 | -464 | -284 |  |  |  | -19.4543 | -83.8873 |  | 37153522.9097242i | -0.000995823962166106-0.00589106156135887i | -44.4738 | -99.5946
[8 empty] | 6.58 | 38018939.6321 | 26.9944 | -79.2162 | -89.9937 | 43.2674 | -89.6067 | 12.8978 | 76.9076 | 3.9434 | -102.6928 | 64.3342 | -161.5863 | -90 | 87.5636 | 89.9976 | -41.5433 | -89.5203 | -27.5763 | -87.6043 | -78.8081 | -177.127 | 18.5624 | -26.5472 | -74.8647 | -279.8198 | 0.0062729 | 2.1773 | -0.0062729 | -2.1773 | -1.7174e-16 | 0 | -139.1967 | -463.6745 | -283.6745 | -139 | -464 | -284 |  |  |  | -19.6521 | -84.0255 |  | 38018939.6320632i | -0.000996032925106599-0.00574889777225339i | -44.6799 | -99.8293
[8 empty] | 6.59 | 38904514.4994 | 26.9944 | -79.4162 | -89.9939 | 43.4674 | -89.6156 | 13.0878 | 77.1957 | 4.1334 | -102.4138 | 64.3342 | -161.7863 | -90 | 87.7636 | 89.9977 | -41.7433 | -89.5312 | -27.776 | -87.6588 | -79.2078 | -177.1923 | 18.5624 | -26.5472 | -75.0744 | -279.6061 | 0.0065683 | 2.2279 | -0.0065683 | -2.2279 | -3.0531e-16 | 0 | -139.8106 | -463.8354 | -283.8354 | -140 | -464 | -284 |  |  |  | -19.85 | -84.1605 |  | 38904514.4994353i | -0.000996103361040178-0.00560980494096361i | -44.8862 | -100.0688
[8 empty] | 6.6 | 39810717.0554 | 26.9944 | -79.6162 | -89.994 | 43.6674 | -89.6244 | 13.2782 | 77.4779 | 4.3238 | -102.1405 | 64.3342 | -161.9863 | -90 | 87.9636 | 89.9977 | -41.9433 | -89.5419 | -27.9756 | -87.712 | -79.6074 | -177.2562 | 18.5624 | -26.5472 | -75.2837 | -279.3967 | 0.0068777 | 2.2798 | -0.0068777 | -2.2798 | -1.7347e-16 | 0 | -140.4245 | -464.0023 | -284.0023 | -140 | -464 | -284 |  |  |  | -20.048 | -84.2925 |  | 39810717.055357i | -0.000996036013196505-0.00547371096107986i | -45.0929 | -100.3131
[8 empty] | 6.61 | 40738027.7804 | 26.9944 | -79.8162 | -89.9941 | 43.8674 | -89.6329 | 13.469 | 77.7542 | 4.5146 | -101.8728 | 64.3342 | -162.1863 | -90 | 88.1636 | 89.9978 | -42.1433 | -89.5523 | -28.1753 | -87.764 | -80.0071 | -177.3186 | 18.5624 | -26.5472 | -75.4926 | -279.1914 | 0.0072015 | 2.3328 | -0.0072015 | -2.3328 | -2.9664e-16 | 0 | -141.0384 | -464.1755 | -284.1755 | -141 | -464 | -284 |  |  |  | -20.246 | -84.4216 |  | 40738027.7804188i | -0.000995831386059502-0.00534054541265221i | -45.2999 | -100.5624
[8 empty] | 6.62 | 41686938.347 | 26.9944 | -80.0162 | -89.9943 | 44.0674 | -89.6413 | 13.6602 | 78.0248 | 4.7058 | -101.6107 | 64.3342 | -162.3863 | -90 | 88.3636 | 89.9978 | -42.3433 | -89.5625 | -28.375 | -87.8149 | -80.4068 | -177.3796 | 18.5624 | -26.5472 | -75.7011 | -278.9903 | 0.0075406 | 2.3871 | -0.0075406 | -2.3871 | 1.2403e-16 | 0 | -141.6524 | -464.3549 | -284.3549 | -142 | -464 | -284 |  |  |  | -20.4442 | -84.5478 |  | 41686938.3470413i | -0.000995489751044491-0.00521023953084808i | -45.5071 | -100.8168
[8 empty] | 6.63 | 42657951.8802 | 26.9944 | -80.2162 | -89.9944 | 44.2674 | -89.6494 | 13.8517 | 78.2898 | 4.8973 | -101.354 | 64.3342 | -162.5863 | -90 | 88.5636 | 89.9979 | -42.5432 | -89.5725 | -28.5747 | -87.8646 | -80.8065 | -177.4392 | 18.5624 | -26.5472 | -75.9092 | -278.7932 | 0.0078957 | 2.4426 | -0.0078957 | -2.4426 | -5.7246e-17 | 0 | -142.2663 | -464.5408 | -284.5408 | -142 | -465 | -285 |  |  |  | -20.6424 | -84.6712 |  | 42657951.8801672i | -0.000995011152052382-0.00508272617572347i | -45.7147 | -101.0763
[8 empty] | 6.64 | 43651583.224 | 26.9944 | -80.4162 | -89.9945 | 44.4674 | -89.6574 | 14.0437 | 78.5493 | 5.0893 | -101.1027 | 64.3342 | -162.7863 | -90 | 88.7636 | 89.9979 | -42.7432 | -89.5822 | -28.7745 | -87.9131 | -81.2062 | -177.4974 | 18.5624 | -26.5472 | -76.117 | -278.6001 | 0.0082674 | 2.4995 | -0.0082674 | -2.4995 | -1.4919e-16 | 0 | -142.8804 | -464.7331 | -284.7331 | -143 | -465 | -285 |  |  |  | -20.8407 | -84.7918 |  | 43651583.2240247i | -0.000994395410938533-0.00495793980309541i | -45.9227 | -101.3411
[8 empty] | 6.65 | 44668359.2151 | 26.9944 | -80.6162 | -89.9947 | 44.6674 | -89.6652 | 14.236 | 78.8032 | 5.2815 | -100.8566 | 64.3342 | -162.9863 | -90 | 88.9636 | 89.998 | -42.9432 | -89.5917 | -28.9742 | -87.9606 | -81.606 | -177.5543 | 18.5624 | -26.5472 | -76.3244 | -278.411 | 0.0086567 | 2.5576 | -0.0086567 | -2.5576 | 1.5613e-17 | 0 | -143.4945 | -464.932 | -284.932 | -143 | -465 | -285 |  |  |  | -21.0391 | -84.9098 |  | 44668359.2151047i | -0.000993642132935386-0.00483581643650255i | -46.131 | -101.6113
[8 empty] | 6.66 | 45708818.9615 | 26.9944 | -80.8162 | -89.9948 | 44.8674 | -89.6728 | 14.4286 | 79.0519 | 5.4742 | -100.6157 | 64.3342 | -163.1863 | -90 | 89.1636 | 89.998 | -43.1432 | -89.601 | -29.174 | -88.007 | -82.0057 | -177.61 | 18.5624 | -26.5472 | -76.5315 | -278.2257 | 0.0090642 | 2.6171 | -0.0090642 | -2.6171 | 1.0408e-16 | 0 | -144.1088 | -465.1376 | -285.1376 | -144 | -465 | -285 |  |  |  | -21.2376 | -85.025 |  | 45708818.961496i | -0.000992750712068785-0.00471629364023952i | -46.3397 | -101.8869
[8 empty] | 6.67 | 46773514.1287 | 26.9944 | -81.0162 | -89.9949 | 45.0674 | -89.6803 | 14.6215 | 79.2953 | 5.6671 | -100.3799 | 64.3342 | -163.3863 | -90 | 89.3636 | 89.9981 | -43.3432 | -89.6101 | -29.3737 | -88.0523 | -82.4055 | -177.6643 | 18.5624 | -26.5472 | -76.7384 | -278.0443 | 0.0094909 | 2.678 | -0.0094909 | -2.678 | 4.1286e-16 | 0 | -144.7233 | -465.35 | -285.35 | -145 | -465 | -285 |  |  |  | -21.4361 | -85.1377 |  | 46773514.1287285i | -0.000991720336609309-0.00459931049344927i | -46.5488 | -102.168
[8 empty] | 6.68 | 47863009.2323 | 26.9944 | -81.2162 | -89.995 | 45.2673 | -89.6876 | 14.8148 | 79.5335 | 5.8603 | -100.1491 | 64.3342 | -163.5863 | -90 | 89.5636 | 89.9981 | -43.5432 | -89.619 | -29.5735 | -88.0966 | -82.8052 | -177.7175 | 18.5624 | -26.5472 | -76.9449 | -277.8666 | 0.0099377 | 2.7403 | -0.0099377 | -2.7403 | -2.4633e-16 | 0 | -145.3379 | -465.5693 | -285.5693 | -145 | -466 | -286 |  |  |  | -21.6347 | -85.2479 |  | 47863009.2322727i | -0.000990549994601454-0.00448480756525749i | -46.7583 | -102.4548
[8 empty] | 6.69 | 48977881.9369 | 26.9944 | -81.4162 | -89.9951 | 45.4673 | -89.6947 | 15.0083 | 79.7667 | 6.0539 | -99.9232 | 64.3342 | -163.7863 | -90 | 89.7636 | 89.9981 | -43.7432 | -89.6276 | -29.7733 | -88.1399 | -83.205 | -177.7694 | 18.5624 | -26.5472 | -77.1511 | -277.6926 | 0.010406 | 2.804 | -0.010406 | -2.804 | -2.1858e-16 | 0 | -145.9527 | -465.7956 | -285.7956 | -146 | -466 | -286 |  |  |  | -21.8334 | -85.3556 |  | 48977881.9368538i | -0.000989238479514105-0.00437272689092959i | -46.9682 | -102.7474
[8 empty] | 6.7 | 50118723.3627 | 26.9944 | -81.6162 | -89.9952 | 45.6673 | -89.7016 | 15.2022 | 79.9948 | 6.2477 | -99.702 | 64.3342 | -163.9863 | -90 | 89.9636 | 89.9982 | -43.9432 | -89.6361 | -29.9731 | -88.1822 | -83.6048 | -177.8202 | 18.5624 | -26.5472 | -77.3571 | -277.5222 | 0.010895 | 2.8692 | -0.010895 | -2.8692 | 1.6133e-16 | 0 | -146.5677 | -466.0289 | -286.0289 | -147 | -466 | -286 |  |  |  | -22.0321 | -85.4609 |  | 50118723.3627366i | -0.000987784396057929-0.0042630119490308i | -47.1785 | -103.0458
[8 empty] | 6.71 | 51286138.3991 | 26.9944 | -81.8162 | -89.9954 | 45.8673 | -89.7084 | 15.3963 | 80.2181 | 6.4418 | -99.4856 | 64.3342 | -164.1863 | -90 | 90.1636 | 89.9982 | -44.1432 | -89.6444 | -30.1729 | -88.2236 | -84.0046 | -177.8697 | 18.5624 | -26.5472 | -77.5628 | -277.3554 | 0.011408 | 2.9359 | -0.011408 | -2.9359 | 0 | 0 | -147.183 | -466.2693 | -286.2693 | -147 | -466 | -286 |  |  |  | -22.2309 | -85.5638 |  | 51286138.399146i | -0.000986186166215945-0.00415560763956624i | -47.3894 | -103.3502
[8 empty] | 6.72 | 52480746.025 | 26.9944 | -82.0162 | -89.9955 | 46.0673 | -89.7151 | 15.5906 | 80.4366 | 6.6361 | -99.2739 | 64.3342 | -164.3863 | -90 | 90.3636 | 89.9983 | -44.3432 | -89.6525 | -30.3727 | -88.264 | -84.4044 | -177.9182 | 18.5624 | -26.5472 | -77.7682 | -277.1921 | 0.011945 | 3.0042 | -0.011945 | -3.0042 | -2.6888e-16 | 0 | -147.7986 | -466.517 | -286.517 | -148 | -467 | -287 |  |  |  | -22.4297 | -85.6644 |  | 52480746.0249869i | -0.000984442035534928-0.00405046026307624i | -47.6007 | -103.6606
[8 empty] | 6.73 | 53703179.637 | 26.9944 | -82.2162 | -89.9956 | 46.2673 | -89.7215 | 15.7852 | 80.6504 | 6.8307 | -99.0667 | 64.3342 | -164.5863 | -90 | 90.5636 | 89.9983 | -44.5432 | -89.6604 | -30.5725 | -88.3035 | -84.8042 | -177.9656 | 18.5624 | -26.5472 | -77.9735 | -277.0322 | 0.012507 | 3.074 | -0.012507 | -3.074 | 4.1807e-16 | 0 | -148.4145 | -466.772 | -286.772 | -148 | -467 | -287 |  |  |  | -22.6286 | -85.7627 |  | 53703179.6370353i | -0.000982550079726622-0.00394751750065903i | -47.8125 | -103.9771
[8 empty] | 6.74 | 54954087.3858 | 26.9944 | -82.4162 | -89.9957 | 46.4673 | -89.7279 | 15.98 | 80.8596 | 7.0256 | -98.8639 | 64.3342 | -164.7863 | -90 | 90.7636 | 89.9983 | -44.7431 | -89.6681 | -30.7723 | -88.3421 | -85.204 | -178.0119 | 18.5624 | -26.5472 | -78.1784 | -276.8758 | 0.013096 | 3.1455 | -0.013096 | -3.1455 | 3.8684e-16 | 0 | -149.0307 | -467.0344 | -287.0344 | -149 | -467 | -287 |  |  |  | -22.8275 | -85.8588 |  | 54954087.3857727i | -0.000980508211628567-0.00384672839488993i | -48.0248 | -104.2999
[8 empty] | 6.75 | 56234132.519 | 26.9944 | -82.6162 | -89.9958 | 46.6673 | -89.7341 | 16.1751 | 81.0643 | 7.2206 | -98.6655 | 64.3342 | -164.9863 | -90 | 90.9636 | 89.9984 | -44.9431 | -89.6757 | -30.9722 | -88.3798 | -85.6039 | -178.0571 | 18.5624 | -26.5472 | -78.3832 | -276.7226 | 0.013712 | 3.2186 | -0.013712 | -3.2186 | -3.9899e-16 | 0 | -149.6474 | -467.3043 | -287.3043 | -150 | -467 | -287 |  |  |  | -23.0265 | -85.9528 |  | 56234132.5190454i | -0.000978314188575266-0.00374804333160237i | -48.2377 | -104.6289
[8 empty] | 6.76 | 57543993.7337 | 26.9944 | -82.8162 | -89.9959 | 46.8673 | -89.7401 | 16.3704 | 81.2645 | 7.4159 | -98.4715 | 64.3342 | -165.1863 | -90 | 91.1636 | 89.9984 | -45.1431 | -89.6831 | -31.172 | -88.4167 | -86.0037 | -178.1013 | 18.5624 | -26.5472 | -78.5878 | -276.5728 | 0.014357 | 3.2934 | -0.014357 | -3.2934 | 1.9082e-16 | 0 | -150.2644 | -467.5818 | -287.5818 | -150 | -468 | -288 |  |  |  | -23.2255 | -86.0446 |  | 57543993.7337264i | -0.000975965620231217-0.00365141402249294i | -48.4511 | -104.9645
[8 empty] | 6.77 | 58884365.5356 | 26.9944 | -83.0162 | -89.996 | 47.0673 | -89.746 | 16.5659 | 81.4604 | 7.6114 | -98.2816 | 64.3342 | -165.3863 | -90 | 91.3636 | 89.9985 | -45.3431 | -89.6903 | -31.3719 | -88.4527 | -86.4035 | -178.1445 | 18.5624 | -26.5472 | -78.7921 | -276.4261 | 0.015033 | 3.3699 | -0.015033 | -3.3699 | 2.1684e-16 | 0 | -150.8818 | -467.8669 | -287.8669 | -151 | -468 | -288 |  |  |  | -23.4246 | -86.1343 |  | 58884365.5355698i | -0.000973459976937616-0.00355679348850772i | -48.6651 | -105.3065
[8 empty] | 6.78 | 60255958.6074 | 26.9944 | -83.2162 | -89.996 | 47.2673 | -89.7518 | 16.7616 | 81.652 | 7.8071 | -98.0959 | 64.3342 | -165.5863 | -90 | 91.5636 | 89.9985 | -45.5431 | -89.6973 | -31.5717 | -88.4879 | -86.8034 | -178.1867 | 18.5624 | -26.5472 | -78.9963 | -276.2826 | 0.01574 | 3.4482 | -0.01574 | -3.4482 | -6.9389e-17 | 0 | -151.4998 | -468.1597 | -288.1597 | -151 | -468 | -288 |  |  |  | -23.6237 | -86.2221 |  | 60255958.607447i | -0.000970794598624835-0.00346413604396323i | -48.8798 | -105.6551
[8 empty] | 6.79 | 61659500.1862 | 26.9944 | -83.4162 | -89.9961 | 47.4673 | -89.7575 | 16.9574 | 81.8394 | 8.003 | -97.9142 | 64.3342 | -165.7863 | -90 | 91.7636 | 89.9985 | -45.7431 | -89.7042 | -31.7716 | -88.5223 | -87.2032 | -178.228 | 18.5624 | -26.5472 | -79.2003 | -276.1421 | 0.01648 | 3.5284 | -0.01648 | -3.5284 | 2.0817e-16 | 0 | -152.1182 | -468.4603 | -288.4603 | -152 | -468 | -288 |  |  |  | -23.8228 | -86.3078 |  | 61659500.1861597i | -0.000967966704342524-0.00337339728135021i | -49.095 | -106.0104
[8 empty] | 6.8 | 63095734.448 | 26.9944 | -83.6162 | -89.9962 | 47.6673 | -89.763 | 17.1535 | 82.0228 | 8.199 | -97.7364 | 64.3342 | -165.9863 | -90 | 91.9636 | 89.9986 | -45.9431 | -89.711 | -31.9715 | -88.5559 | -87.6031 | -178.2683 | 18.5624 | -26.5472 | -79.4041 | -276.0047 | 0.017255 | 3.6103 | -0.017255 | -3.6103 | 2.1511e-16 | 0 | -152.7371 | -468.7688 | -288.7688 | -153 | -469 | -289 |  |  |  | -24.022 | -86.3917 |  | 63095734.448031i | -0.000964973402458529-0.00328453405676295i | -49.311 | -106.3724
[8 empty] | 6.81 | 64565422.9035 | 26.9944 | -83.8162 | -89.9963 | 47.8673 | -89.7684 | 17.3497 | 82.2021 | 8.3952 | -97.5626 | 64.3342 | -166.1863 | -90 | 92.1636 | 89.9986 | -46.1431 | -89.7175 | -32.1713 | -88.5888 | -88.003 | -178.3077 | 18.5624 | -26.5472 | -79.6077 | -275.8703 | 0.018067 | 3.6942 | -0.018067 | -3.6942 | 1.6306e-16 | 0 | -153.3566 | -469.0852 | -289.0852 | -153 | -469 | -289 |  |  |  | -24.2213 | -86.4736 |  | 64565422.9034776i | -0.000961811701576979-0.0031975044758922i | -49.5276 | -106.7413
[8 empty] | 6.82 | 66069344.8008 | 26.9944 | -84.0162 | -89.9964 | 48.0673 | -89.7737 | 17.5461 | 82.3775 | 8.5916 | -97.3926 | 64.3342 | -166.3863 | -90 | 92.3636 | 89.9986 | -46.3431 | -89.724 | -32.3712 | -88.6209 | -88.4029 | -178.3462 | 18.5624 | -26.5472 | -79.8112 | -275.7388 | 0.018916 | 3.78 | -0.018916 | -3.78 | 1.2837e-16 | 0 | -153.9767 | -469.4096 | -289.4096 | -154 | -469 | -289 |  |  |  | -24.4205 | -86.5537 |  | 66069344.8007718i | -0.000958478522223973-0.00311226788051266i | -49.7449 | -107.1172
[8 empty] | 6.83 | 67608297.5392 | 26.9944 | -84.2162 | -89.9965 | 48.2673 | -89.7788 | 17.7427 | 82.549 | 8.7882 | -97.2262 | 64.3342 | -166.5863 | -90 | 92.5636 | 89.9987 | -46.5431 | -89.7302 | -32.5711 | -88.6523 | -88.8027 | -178.3838 | 18.5624 | -26.5472 | -80.0145 | -275.6101 | 0.019806 | 3.8678 | -0.019806 | -3.8678 | 1.9429e-16 | 0 | -154.5974 | -469.742 | -289.742 | -155 | -470 | -290 |  |  |  | -24.6198 | -86.6319 |  | 67608297.5392107i | -0.000954970709347456-0.00302878483539087i | -49.963 | -107.5
[8 empty] | 6.84 | 69183097.0919 | 26.9944 | -84.4162 | -89.9966 | 48.4673 | -89.7838 | 17.9394 | 82.7168 | 8.9849 | -97.0636 | 64.3342 | -166.7863 | -90 | 92.7636 | 89.9987 | -46.7431 | -89.7364 | -32.771 | -88.6829 | -89.2026 | -178.4206 | 18.5624 | -26.5472 | -80.2177 | -275.4842 | 0.020737 | 3.9576 | -0.020737 | -3.9576 | -1.8388e-16 | 0 | -155.2187 | -470.0825 | -290.0825 | -155 | -470 | -290 |  |  |  | -24.8191 | -86.7084 |  | 69183097.0919065i | -0.000951285045674771-0.00294701711553258i | -50.1819 | -107.8899
[8 empty] | 6.85 | 70794578.4384 | 26.9944 | -84.6162 | -89.9966 | 48.6673 | -89.7888 | 18.1363 | 82.8809 | 9.1818 | -96.9045 | 64.3342 | -166.9863 | -90 | 92.9636 | 89.9987 | -46.9431 | -89.7424 | -32.9709 | -88.7129 | -89.6025 | -178.4566 | 18.5624 | -26.5472 | -80.4208 | -275.3611 | 0.021712 | 4.0495 | -0.021712 | -4.0495 | 3.0184e-16 | 0 | -155.8408 | -470.4312 | -290.4312 | -156 | -470 | -290 |  |  |  | -25.0185 | -86.7832 |  | 70794578.4384269i | -0.000947418265967931-0.00286692769368207i | -50.4015 | -108.2869
[8 empty] | 6.86 | 72443596.0075 | 26.9944 | -84.8162 | -89.9967 | 48.8673 | -89.7936 | 18.3333 | 83.0413 | 9.3788 | -96.749 | 64.3342 | -167.1863 | -90 | 93.1636 | 89.9987 | -47.1431 | -89.7482 | -33.1708 | -88.7422 | -90.0024 | -178.4917 | 18.5624 | -26.5472 | -80.6237 | -275.2407 | 0.022732 | 4.1435 | -0.022732 | -4.1435 | 4.0939e-16 | 0 | -156.4636 | -470.788 | -290.788 | -156 | -471 | -291 |  |  |  | -25.2179 | -86.8563 |  | 72443596.0075125i | -0.000943367072212184-0.00278848072797925i | -50.622 | -108.6911
[8 empty] | 6.87 | 74131024.1301 | 26.9944 | -85.0162 | -89.9968 | 49.0673 | -89.7983 | 18.5304 | 83.1982 | 9.5759 | -96.5969 | 64.3342 | -167.3863 | -90 | 93.3636 | 89.9988 | -47.3431 | -89.754 | -33.3707 | -88.7708 | -90.4023 | -178.526 | 18.5624 | -26.5472 | -80.8264 | -275.1229 | 0.023801 | 4.2396 | -0.023801 | -4.2396 | 1.3184e-16 | 0 | -157.0871 | -471.1532 | -291.1532 | -157 | -471 | -291 |  |  |  | -25.4173 | -86.9277 |  | 74131024.1301056i | -0.000939128149768105-0.00271164154967388i | -50.8434 | -109.1026
[8 empty] | 6.88 | 75857757.5029 | 26.9944 | -85.2162 | -89.9969 | 49.2673 | -89.8029 | 18.7277 | 83.3516 | 9.7731 | -96.4481 | 64.3342 | -167.5863 | -90 | 93.5636 | 89.9988 | -47.5431 | -89.7596 | -33.5706 | -88.7988 | -90.8022 | -178.5596 | 18.5624 | -26.5472 | -81.0291 | -275.0076 | 0.024919 | 4.338 | -0.024919 | -4.338 | 3.1225e-16 | 0 | -157.7115 | -471.5265 | -291.5265 | -158 | -472 | -292 |  |  |  | -25.6167 | -86.9975 |  | 75857757.5029324i | -0.000934698184511571-0.00263637665078916i | -51.0656 | -109.5214
[8 empty] | 6.89 | 77624711.6629 | 26.9944 | -85.4162 | -89.9969 | 49.4673 | -89.8074 | 18.925 | 83.5017 | 9.9705 | -96.3026 | 64.3342 | -167.7863 | -90 | 93.7636 | 89.9988 | -47.7431 | -89.7651 | -33.7705 | -88.8261 | -91.2021 | -178.5923 | 18.5624 | -26.5472 | -81.2316 | -274.895 | 0.02609 | 4.4387 | -0.02609 | -4.4387 | 0 | 0 | -158.3366 | -471.9082 | -291.9082 | -158 | -472 | -292 |  |  |  | -25.8162 | -87.0657 |  | 77624711.6628835i | -0.000930073880978234-0.00256265367162071i | -51.2888 | -109.9476
[8 empty] | 6.9 | 79432823.4724 | 26.9944 | -85.6162 | -89.997 | 49.6673 | -89.8117 | 19.1225 | 83.6484 | 10.168 | -96.1604 | 64.3342 | -167.9863 | -90 | 93.9636 | 89.9989 | -47.9431 | -89.7704 | -33.9704 | -88.8528 | -91.6021 | -178.6244 | 18.5624 | -26.5472 | -81.434 | -274.7848 | 0.027316 | 4.5416 | -0.027316 | -4.5416 | -4.1633e-17 | 0 | -158.9627 | -472.2982 | -292.2982 | -159 | -472 | -292 |  |  |  | -26.0157 | -87.1324 |  | 79432823.472443i | -0.000925251981521354-0.0024904413879507i | -51.5129 | -110.3811
[8 empty] | 6.91 | 81283051.6164 | 26.9944 | -85.8162 | -89.9971 | 49.8673 | -89.816 | 19.3201 | 83.7918 | 10.3656 | -96.0213 | 64.3342 | -168.1863 | -90 | 94.1636 | 89.9989 | -48.1431 | -89.7756 | -34.1704 | -88.8789 | -92.002 | -178.6557 | 18.5624 | -26.5472 | -81.6364 | -274.677 | 0.028599 | 4.647 | -0.028599 | -4.647 | 5.2042e-17 | 0 | -159.5896 | -472.6966 | -292.6966 | -160 | -473 | -293 |  |  |  | -26.2152 | -87.1976 |  | 81283051.6164251i | -0.000920229286482218-0.00241970969785076i | -51.7381 | -110.8221
[8 empty] | 6.92 | 83176377.1103 | 26.9944 | -86.0162 | -89.9971 | 50.0673 | -89.8202 | 19.5178 | 83.932 | 10.5633 | -95.8853 | 64.3342 | -168.3863 | -90 | 94.3636 | 89.9989 | -48.3431 | -89.7807 | -34.3703 | -88.9044 | -92.4019 | -178.6863 | 18.5624 | -26.5472 | -81.8386 | -274.5716 | 0.029942 | 4.7547 | -0.029942 | -4.7547 | -1.1796e-16 | 0 | -160.2175 | -473.1034 | -293.1034 | -160 | -473 | -293 |  |  |  | -26.4147 | -87.2613 |  | 83176377.1102826i | -0.000915002675361999-0.00235042960794187i | -51.9642 | -111.2705
[8 empty] | 6.93 | 85113803.8203 | 26.9944 | -86.2162 | -89.9972 | 50.2673 | -89.8243 | 19.7157 | 84.0692 | 10.7611 | -95.7523 | 64.3342 | -168.5863 | -90 | 94.5636 | 89.9989 | -48.5431 | -89.7857 | -34.5702 | -88.9294 | -92.8018 | -178.7162 | 18.5624 | -26.5472 | -82.0407 | -274.4685 | 0.031348 | 4.8649 | -0.031348 | -4.8649 | 1.1796e-16 | 0 | -160.8464 | -473.5185 | -293.5185 | -161 | -474 | -294 |  |  |  | -26.6143 | -87.3235 |  | 85113803.8202533i | -0.00090956912897234-0.00228257321897549i | -52.1915 | -111.7265
[8 empty] | 6.94 | 87096358.9956 | 26.9944 | -86.4162 | -89.9973 | 50.4673 | -89.8283 | 19.9136 | 84.2032 | 10.959 | -95.6223 | 64.3342 | -168.7863 | -90 | 94.7636 | 89.999 | -48.7431 | -89.7906 | -34.7702 | -88.9537 | -93.2017 | -178.7454 | 18.5624 | -26.5472 | -82.2427 | -274.3677 | 0.03282 | 4.9777 | -0.03282 | -4.9777 | -1.7347e-16 | 0 | -161.4763 | -473.942 | -293.942 | -161 | -474 | -294 |  |  |  | -26.8139 | -87.3843 |  | 87096358.9956243i | -0.000903925752529099-0.00221611371059523i | -52.4198 | -112.1899
[8 empty] | 6.95 | 89125093.8134 | 26.9944 | -86.6162 | -89.9973 | 50.6673 | -89.8322 | 20.1116 | 84.3343 | 11.1571 | -95.4952 | 64.3342 | -168.9863 | -90 | 94.9636 | 89.999 | -48.9431 | -89.7954 | -34.9701 | -88.9776 | -93.6017 | -178.7739 | 18.5624 | -26.5472 | -82.4446 | -274.2692 | 0.034361 | 5.093 | -0.034361 | -5.093 | -8.3267e-17 | 0 | -162.1073 | -474.3739 | -294.3739 | -162 | -474 | -294 |  |  |  | -27.0134 | -87.4438 |  | 89125093.813393i | -0.000898069799640118-0.0021510253251367i | -52.6493 | -112.6609
[8 empty] | 6.96 | 91201083.9356 | 26.9944 | -86.8162 | -89.9974 | 50.8673 | -89.836 | 20.3097 | 84.4625 | 11.3551 | -95.3709 | 64.3342 | -169.1863 | -90 | 95.1636 | 89.999 | -49.1431 | -89.8 | -35.17 | -89.0008 | -94.0016 | -178.8018 | 18.5624 | -26.5472 | -82.6465 | -274.1728 | 0.035974 | 5.211 | -0.035974 | -5.211 | 4.3021e-16 | 0 | -162.7394 | -474.8141 | -294.8141 | -163 | -475 | -295 |  |  |  | -27.2131 | -87.5019 |  | 91201083.9356098i | -0.000891998697122684-0.00208728335032096i | -52.8799 | -113.1394
[8 empty] | 6.97 | 93325430.0797 | 26.9944 | -87.0162 | -89.9974 | 51.0673 | -89.8398 | 20.5079 | 84.5878 | 11.5533 | -95.2494 | 64.3342 | -169.3863 | -90 | 95.3636 | 89.999 | -49.343 | -89.8046 | -35.37 | -89.0236 | -94.4016 | -178.8291 | 18.5624 | -26.5472 | -82.8482 | -274.0786 | 0.037662 | 5.3317 | -0.037662 | -5.3317 | 0 | 0 | -163.3727 | -475.2626 | -295.2626 | -163 | -475 | -295 |  |  |  | -27.4127 | -87.5587 |  | 93325430.0797188i | -0.000885710070570765-0.00202486410069674i | -53.1117 | -113.6254
[8 empty] | 6.98 | 95499258.6022 | 26.9944 | -87.2162 | -89.9975 | 51.2673 | -89.8434 | 20.7061 | 84.7103 | 11.7516 | -95.1306 | 64.3342 | -169.5863 | -90 | 95.5636 | 89.999 | -49.543 | -89.809 | -35.5699 | -89.0458 | -94.8015 | -178.8558 | 18.5624 | -26.5472 | -83.0499 | -273.9864 | 0.039429 | 5.4552 | -0.039429 | -5.4552 | 2.6368e-16 | 0 | -164.0071 | -475.7195 | -295.7195 | -164 | -476 | -296 |  |  |  | -27.6123 | -87.6142 |  | 95499258.6021637i | -0.000879201770575317-0.00196374489768923i | -53.3449 | -114.1189
[8 empty] | 6.99 | 97723722.0956 | 26.9944 | -87.4162 | -89.9976 | 51.4672 | -89.847 | 20.9045 | 84.83 | 11.9499 | -95.0145 | 64.3342 | -169.7863 | -90 | 95.7636 | 89.9991 | -49.743 | -89.8134 | -35.7699 | -89.0675 | -95.2014 | -178.8818 | 18.5624 | -26.5472 | -83.2515 | -273.8963 | 0.041278 | 5.5814 | -0.041278 | -5.5814 | -4.8572e-16 | 0 | -164.6428 | -476.1846 | -296.1846 | -165 | -476 | -296 |  |  |  | -27.812 | -87.6685 |  | 97723722.0956016i | -0.000872471899483478-0.00190390404811508i | -53.5793 | -114.6198
[8 empty] | 7 | 100000000 | 26.9944 | -87.6162 | -89.9976 | 51.6672 | -89.8505 | 21.1029 | 84.9471 | 12.1483 | -94.901 | 64.3342 | -169.9863 | -90 | 95.9636 | 89.9991 | -49.943 | -89.8176 | -35.9698 | -89.0887 | -95.6014 | -178.9073 | 18.5624 | -26.5472 | -83.4531 | -273.8082 | 0.043214 | 5.7106 | -0.043214 | -5.7106 | 2.5674e-16 | 0 | -165.2797 | -476.6579 | -296.6579 | -165 | -477 | -297 |  |  |  | -28.0117 | -87.7215 |  | 100000000.000021i | -0.000865518838564577-0.00184532082102974i | -53.815 | -115.1282
[8 empty] | 7.01 | 102329299.2281 | 26.9944 | -87.8162 | -89.9977 | 51.8672 | -89.8539 | 21.3014 | 85.0615 | 12.3468 | -94.79 | 64.3342 | -170.1863 | -90 | 96.1636 | 89.9991 | -50.143 | -89.8218 | -36.1698 | -89.1095 | -96.0013 | -178.9321 | 18.5624 | -26.5472 | -83.6545 | -273.7221 | 0.04524 | 5.8427 | -0.04524 | -5.8427 | -3.3307e-16 | 0 | -165.918 | -477.1394 | -297.1394 | -166 | -477 | -297 |  |  |  | -28.2114 | -87.7733 |  | 102329299.228097i | -0.000858341275432558-0.00178797542278036i | -54.0521 | -115.644
[8 empty] | 7.02 | 104712854.8051 | 26.9944 | -88.0162 | -89.9977 | 52.0672 | -89.8572 | 21.4999 | 85.1734 | 12.5454 | -94.6815 | 64.3342 | -170.3863 | -90 | 96.3636 | 89.9991 | -50.343 | -89.8258 | -36.3697 | -89.1297 | -96.4013 | -178.9564 | 18.5624 | -26.5472 | -83.8559 | -273.6379 | 0.04736 | 5.9778 | -0.04736 | -5.9778 | -3.0531e-16 | 0 | -166.5576 | -477.6289 | -297.6289 | -167 | -478 | -298 |  |  |  | -28.4111 | -87.8239 |  | 104712854.805112i | -0.000850938231556026-0.00173184897014727i | -54.2906 | -116.167
[8 empty] | 7.03 | 107151930.5238 | 26.9944 | -88.2162 | -89.9978 | 52.2672 | -89.8604 | 21.6985 | 85.2828 | 12.744 | -94.5754 | 64.3342 | -170.5863 | -90 | 96.5636 | 89.9991 | -50.543 | -89.8298 | -36.5697 | -89.1495 | -96.8012 | -178.9802 | 18.5624 | -26.5472 | -84.0573 | -273.5556 | 0.04958 | 6.116 | -0.04958 | -6.116 | 4.7184e-16 | 0 | -167.1986 | -478.1264 | -298.1264 | -167 | -478 | -298 |  |  |  | -28.6108 | -87.8734 |  | 107151930.523783i | -0.000843309089668945-0.00167692346146994i | -54.5306 | -116.6974
[8 empty] | 7.04 | 109647819.6143 | 26.9944 | -88.4162 | -89.9978 | 52.4672 | -89.8636 | 21.8972 | 85.3897 | 12.9427 | -94.4718 | 64.3342 | -170.7863 | -90 | 96.7636 | 89.9992 | -50.743 | -89.8337 | -36.7696 | -89.1689 | -97.2012 | -179.0034 | 18.5624 | -26.5472 | -84.2585 | -273.4752 | 0.051902 | 6.2574 | -0.051902 | -6.2574 | 9.7145e-17 | 0 | -167.8411 | -478.6319 | -298.6319 | -168 | -479 | -299 |  |  |  | -28.8105 | -87.9218 |  | 109647819.614342i | -0.000835453620877403-0.00162318174566779i | -54.772 | -117.2349
[8 empty] | 7.05 | 112201845.4302 | 26.9944 | -88.6162 | -89.9979 | 52.6672 | -89.8667 | 22.0959 | 85.4942 | 13.1414 | -94.3704 | 64.3342 | -170.9863 | -90 | 96.9636 | 89.9992 | -50.943 | -89.8375 | -36.9696 | -89.1878 | -97.6011 | -179.0261 | 18.5624 | -26.5472 | -84.4598 | -273.3965 | 0.054333 | 6.4019 | -0.054333 | -6.4019 | 1.1796e-16 | 0 | -168.485 | -479.1451 | -299.1451 | -168 | -479 | -299 |  |  |  | -29.0103 | -87.969 |  | 112201845.43022i | -0.000827372011241076-0.00157060748908429i | -55.015 | -117.7796
[8 empty] | 7.06 | 114815362.1497 | 26.9944 | -88.8162 | -89.9979 | 52.8672 | -89.8698 | 22.2947 | 85.5963 | 13.3402 | -94.2713 | 64.3342 | -171.1863 | -90 | 97.1636 | 89.9992 | -51.143 | -89.8412 | -37.1695 | -89.2063 | -98.0011 | -179.0482 | 18.5624 | -26.5472 | -84.6609 | -273.3196 | 0.056877 | 6.5498 | -0.056877 | -6.5498 | -3.2613e-16 | 0 | -169.1305 | -479.666 | -299.666 | -169 | -480 | -300 |  |  |  | -29.21 | -88.0152 |  | 114815362.149712i | -0.000819064887592442-0.00151918514010277i | -55.2596 | -118.3312
[8 empty] | 7.07 | 117489755.494 | 26.9944 | -89.0162 | -89.998 | 53.0672 | -89.8727 | 22.4936 | 85.6962 | 13.539 | -94.1745 | 64.3342 | -171.3863 | -90 | 97.3636 | 89.9992 | -51.343 | -89.8448 | -37.3695 | -89.2244 | -98.4011 | -179.0699 | 18.5624 | -26.5472 | -84.862 | -273.2444 | 0.059539 | 6.7009 | -0.059539 | -6.7009 | -4.6491e-16 | 0 | -169.7776 | -480.1945 | -300.1945 | -170 | -480 | -300 |  |  |  | -29.4098 | -88.0604 |  | 117489755.493978i | -0.000810533342343102-0.00146889989150585i | -55.5058 | -118.8897
[8 empty] | 7.08 | 120226443.4618 | 26.9944 | -89.2162 | -89.998 | 53.2672 | -89.8756 | 22.6925 | 85.7938 | 13.7379 | -94.0798 | 64.3342 | -171.5863 | -90 | 97.5636 | 89.9992 | -51.543 | -89.8483 | -37.5695 | -89.242 | -98.801 | -179.0911 | 18.5624 | -26.5472 | -85.0631 | -273.1709 | 0.062325 | 6.8556 | -0.062325 | -6.8556 | 6.245e-17 | 0 | -170.4263 | -480.7304 | -300.7304 | -170 | -481 | -301 |  |  |  | -29.6096 | -88.1045 |  | 120226443.461766i | -0.000801778957014702-0.00141973764057564i | -55.7536 | -119.455
[8 empty] | 7.09 | 123026877.0813 | 26.9944 | -89.4162 | -89.9981 | 53.4672 | -89.8784 | 22.8914 | 85.8892 | 13.9369 | -93.9873 | 64.3342 | -171.7863 | -90 | 97.7636 | 89.9993 | -51.743 | -89.8518 | -37.7694 | -89.2593 | -99.201 | -179.1118 | 18.5624 | -26.5472 | -85.2641 | -273.0991 | 0.065241 | 7.0137 | -0.065241 | -7.0137 | 3.8858e-16 | 0 | -171.0766 | -481.2736 | -301.2736 | -171 | -481 | -301 |  |  |  | -29.8093 | -88.1476 |  | 123026877.081264i | -0.000792803824222721-0.00137168494695962i | -56.0032 | -120.027
[8 empty] | 7.1 | 125892541.1794 | 26.9944 | -89.6162 | -89.9981 | 53.6672 | -89.8812 | 23.0904 | 85.9825 | 14.1359 | -93.8968 | 64.3342 | -171.9863 | -90 | 97.9636 | 89.9993 | -51.943 | -89.8551 | -37.9694 | -89.2761 | -99.601 | -179.132 | 18.5624 | -26.5472 | -85.4651 | -273.0288 | 0.068291 | 7.1754 | -0.068291 | -7.1754 | 2.7756e-16 | 0 | -171.7287 | -481.824 | -301.824 | -172 | -482 | -302 |  |  |  | -30.0091 | -88.1898 |  | 125892541.179443i | -0.00078361056783526-0.0013247289883582i | -56.2544 | -120.6054
[8 empty] | 7.11 | 128824955.1693 | 26.9944 | -89.8162 | -89.9981 | 53.8672 | -89.8839 | 23.2895 | 86.0736 | 14.3349 | -93.8084 | 64.3342 | -172.1863 | -90 | 98.1636 | 89.9993 | -52.143 | -89.8584 | -38.1694 | -89.2926 | -100.0009 | -179.1517 | 18.5624 | -26.5472 | -85.666 | -272.9602 | 0.071483 | 7.3407 | -0.071483 | -7.3407 | -1.8041e-16 | 0 | -172.3824 | -482.3812 | -302.3812 | -172 | -482 | -302 |  |  |  | -30.2089 | -88.2309 |  | 128824955.16934i | -0.000774202361025844-0.00127885751412069i | -56.5075 | -121.1901
[8 empty] | 7.12 | 131825673.8557 | 26.9944 | -90.0162 | -89.9982 | 54.0672 | -89.8866 | 23.4885 | 86.1627 | 14.534 | -93.722 | 64.3342 | -172.3863 | -90 | 98.3636 | 89.9993 | -52.343 | -89.8617 | -38.3693 | -89.3087 | -100.4009 | -179.171 | 18.5624 | -26.5472 | -85.8669 | -272.893 | 0.074823 | 7.5098 | -0.074823 | -7.5098 | 1.9429e-16 | 0 | -173.038 | -482.9452 | -302.9452 | -173 | -483 | -303 |  |  |  | -30.4088 | -88.2712 |  | 131825673.855668i | -0.000764582941940302-0.00123405879687111i | -56.7623 | -121.781
[8 empty] | 7.13 | 134896288.2592 | 26.9944 | -90.2162 | -89.9982 | 54.2672 | -89.8891 | 23.6877 | 86.2498 | 14.7331 | -93.6375 | 64.3342 | -172.5863 | -90 | 98.5636 | 89.9993 | -52.543 | -89.8648 | -38.5693 | -89.3244 | -100.8009 | -179.1899 | 18.5624 | -26.5472 | -86.0678 | -272.8274 | 0.078318 | 7.6826 | -0.078318 | -7.6826 | 0 | 0 | -173.6954 | -483.5158 | -303.5158 | -174 | -484 | -304 |  |  |  | -30.6086 | -88.3105 |  | 134896288.259194i | -0.000754756626702618-0.00119032158231934i | -57.0191 | -122.3779
[8 empty] | 7.14 | 138038426.4603 | 26.9944 | -90.4162 | -89.9983 | 54.4672 | -89.8917 | 23.8868 | 86.335 | 14.9323 | -93.555 | 64.3342 | -172.7863 | -90 | 98.7636 | 89.9993 | -52.743 | -89.8679 | -38.7693 | -89.3398 | -101.2008 | -179.2084 | 18.5624 | -26.5472 | -86.2686 | -272.7633 | 0.081975 | 7.8594 | -0.081975 | -7.8594 | 2.498e-16 | 0 | -174.3546 | -484.0928 | -304.0928 | -174 | -484 | -304 |  |  |  | -30.8084 | -88.3489 |  | 138038426.460317i | -0.000744728319494015-0.00114763503744827i | -57.2777 | -122.9805
[8 empty] | 7.15 | 141253754.4623 | 26.9944 | -90.6162 | -89.9983 | 54.6672 | -89.8941 | 24.086 | 86.4182 | 15.1315 | -93.4743 | 64.3342 | -172.9863 | -90 | 98.9636 | 89.9994 | -52.943 | -89.8709 | -38.9693 | -89.3548 | -101.6008 | -179.2264 | 18.5624 | -26.5472 | -86.4693 | -272.7006 | 0.0858 | 8.0401 | -0.0858 | -8.0401 | -1.8041e-16 | 0 | -175.0158 | -484.6759 | -304.6759 | -175 | -485 | -305 |  |  |  | -31.0082 | -88.3865 |  | 141253754.462305i | -0.000734503519453589-0.0011059886973026i | -57.5382 | -123.5887
[8 empty] | 7.16 | 144543977.0746 | 26.9944 | -90.8162 | -89.9984 | 54.8672 | -89.8965 | 24.2853 | 86.4995 | 15.3307 | -93.3954 | 64.3342 | -173.1863 | -90 | 99.1636 | 89.9994 | -53.143 | -89.8738 | -39.1692 | -89.3695 | -102.0008 | -179.244 | 18.5624 | -26.5472 | -86.6701 | -272.6394 | 0.089802 | 8.2248 | -0.089802 | -8.2248 | -2.7756e-16 | 0 | -175.6789 | -485.2649 | -305.2649 | -176 | -485 | -305 |  |  |  | -31.2081 | -88.4232 |  | 144543977.074623i | -0.000724088324167535-0.00106537241064005i | -57.8007 | -124.2023
[8 empty] | 7.17 | 147910838.8169 | 26.9944 | -91.0162 | -89.9984 | 55.0672 | -89.8989 | 24.4845 | 86.579 | 15.53 | -93.3183 | 64.3342 | -173.3863 | -90 | 99.3636 | 89.9994 | -53.343 | -89.8767 | -39.3692 | -89.3839 | -102.4008 | -179.2612 | 18.5624 | -26.5472 | -86.8708 | -272.5795 | 0.093989 | 8.4137 | -0.093989 | -8.4137 | -1.5266e-16 | 0 | -176.3439 | -485.8595 | -305.8595 | -176 | -486 | -306 |  |  |  | -31.4079 | -88.4591 |  | 147910838.816852i | -0.000713489429537589-0.00102577628473756i | -58.0652 | -124.8209
[8 empty] | 7.18 | 151356124.8437 | 26.9944 | -91.2162 | -89.9984 | 55.2672 | -89.9012 | 24.6838 | 86.6567 | 15.7293 | -93.2429 | 64.3342 | -173.5863 | -90 | 99.5636 | 89.9994 | -53.543 | -89.8795 | -39.5692 | -89.3979 | -102.8007 | -179.278 | 18.5624 | -26.5472 | -87.0715 | -272.5209 | 0.098369 | 8.6067 | -0.098369 | -8.6067 | -3.0531e-16 | 0 | -177.0109 | -486.4596 | -306.4596 | -177 | -486 | -306 |  |  |  | -31.6078 | -88.4941 |  | 151356124.843652i | -0.000702714125847783-0.000987190629677198i | -58.3317 | -125.4445
[8 empty] | 7.19 | 154881661.8913 | 26.9944 | -91.4162 | -89.9985 | 55.4672 | -89.9034 | 24.8832 | 86.7326 | 15.9286 | -93.1693 | 64.3342 | -173.7863 | -90 | 99.7636 | 89.9994 | -53.743 | -89.8822 | -39.7692 | -89.4116 | -103.2007 | -179.2944 | 18.5624 | -26.5472 | -87.2721 | -272.4637 | 0.10295 | 8.8041 | -0.10295 | -8.8041 | -2.6368e-16 | 0 | -177.68 | -487.0648 | -307.0648 | -178 | -487 | -307 |  |  |  | -31.8077 | -88.5284 |  | 154881661.89128i | -0.000691770289881579-0.000949605902463633i | -58.6003 | -126.0726
[8 empty] | 7.2 | 158489319.2461 | 26.9944 | -91.6162 | -89.9985 | 55.6672 | -89.9056 | 25.0825 | 86.8068 | 16.128 | -93.0973 | 64.3342 | -173.9863 | -90 | 99.9636 | 89.9994 | -53.943 | -89.8849 | -39.9691 | -89.425 | -103.6007 | -179.3105 | 18.5624 | -26.5472 | -87.4727 | -272.4078 | 0.10774 | 9.0059 | -0.10774 | -9.0059 | 0 | 0 | -178.3512 | -487.6748 | -307.6748 | -178 | -488 | -308 |  |  |  | -32.0075 | -88.5619 |  | 158489319.246144i | -0.000680666372978889-0.000913012651350337i | -58.8709 | -126.7052
[8 empty] | 7.21 | 162181009.7359 | 26.9944 | -91.8162 | -89.9985 | 55.8672 | -89.9078 | 25.2819 | 86.8794 | 16.3274 | -93.0269 | 64.3342 | -174.1863 | -90 | 100.1636 | 89.9994 | -54.143 | -89.8875 | -40.1691 | -89.4381 | -104.0007 | -179.3262 | 18.5624 | -26.5472 | -87.6733 | -272.3531 | 0.11275 | 9.2121 | -0.11275 | -9.2121 | 3.4694e-16 | 0 | -179.0244 | -488.2895 | -308.2895 | -179 | -488 | -308 |  |  |  | -32.2074 | -88.5946 |  | 162181009.735927i | -0.000669411384963748-0.00087740146077126i | -59.1437 | -127.3417
[8 empty] | 7.22 | 165958690.7438 | 26.9944 | -92.0162 | -89.9986 | 56.0672 | -89.9099 | 25.4814 | 86.9503 | 16.5268 | -92.9582 | 64.3342 | -174.3863 | -90 | 100.3636 | 89.9995 | -54.343 | -89.8901 | -40.3691 | -89.4509 | -104.4007 | -179.3415 | 18.5624 | -26.5472 | -87.8739 | -272.2997 | 0.118 | 9.4228 | -0.118 | -9.4228 | 1.6653e-16 | 0 | -179.6998 | -488.9084 | -308.9084 | -180 | -489 | -309 |  |  |  | -32.4073 | -88.6266 |  | 165958690.743791i | -0.000658014873918242-0.000842762897290609i | -59.4187 | -127.9821
[8 empty] | 7.23 | 169824365.2462 | 26.9944 | -92.2162 | -89.9986 | 56.2672 | -89.9119 | 25.6808 | 87.0196 | 16.7262 | -92.891 | 64.3342 | -174.5863 | -90 | 100.5636 | 89.9995 | -54.543 | -89.8926 | -40.5691 | -89.4634 | -104.8006 | -179.3565 | 18.5624 | -26.5472 | -88.0744 | -272.2475 | 0.12348 | 9.6383 | -0.12348 | -9.6383 | 0 | 0 | -180.3773 | -489.5313 | -309.5313 | -180 | -490 | -310 |  |  |  | -32.6072 | -88.6578 |  | 169824365.24621i | -0.000646486901825774-0.000809087456992769i | -59.6958 | -128.626
[8 empty] | 7.24 | 173780082.875 | 26.9944 | -92.4162 | -89.9986 | 56.4672 | -89.9139 | 25.8803 | 87.0873 | 16.9257 | -92.8253 | 64.3342 | -174.7863 | -90 | 100.7636 | 89.9995 | -54.743 | -89.8951 | -40.7691 | -89.4756 | -105.2006 | -179.3712 | 18.5624 | -26.5472 | -88.2749 | -272.1964 | 0.12921 | 9.8584 | -0.12921 | -9.8584 | -2.7756e-16 | 0 | -181.057 | -490.1579 | -310.1579 | -181 | -490 | -310 |  |  |  | -32.8071 | -88.6884 |  | 173780082.874974i | -0.000634838016156396-0.000776365514738477i | -59.975 | -129.273
[8 empty] | 7.25 | 177827941.0039 | 26.9944 | -92.6162 | -89.9987 | 56.6672 | -89.9159 | 26.0798 | 87.1535 | 17.1252 | -92.7611 | 64.3342 | -174.9863 | -90 | 100.9636 | 89.9995 | -54.943 | -89.8974 | -40.9691 | -89.4875 | -105.6006 | -179.3855 | 18.5624 | -26.5472 | -88.4754 | -272.1466 | 0.13521 | 10.0834 | -0.13521 | -10.0834 | -4.7184e-16 | 0 | -181.7389 | -490.7878 | -310.7878 | -182 | -491 | -311 |  |  |  | -33.007 | -88.7182 |  | 177827941.003929i | -0.000623079217517694-0.000744587275710634i | -60.2566 | -129.923
[8 empty] | 7.26 | 181970085.861 | 26.9944 | -92.8162 | -89.9987 | 56.8672 | -89.9178 | 26.2793 | 87.2182 | 17.3247 | -92.6983 | 64.3342 | -175.1863 | -90 | 101.1636 | 89.9995 | -55.143 | -89.8998 | -41.169 | -89.4992 | -106.0006 | -179.3995 | 18.5624 | -26.5472 | -88.6759 | -272.0978 | 0.14148 | 10.3133 | -0.14148 | -10.3133 | 4.1633e-16 | 0 | -182.423 | -491.4207 | -311.4207 | -182 | -491 | -311 |  |  |  | -33.2069 | -88.7474 |  | 181970085.861037i | -0.000611221923545776-0.000713742729663712i | -60.5403 | -130.5755
[8 empty] | 7.27 | 186208713.6663 | 26.9944 | -93.0162 | -89.9987 | 57.0672 | -89.9197 | 26.4788 | 87.2814 | 17.5243 | -92.637 | 64.3342 | -175.3863 | -90 | 101.3636 | 89.9995 | -55.343 | -89.9021 | -41.369 | -89.5106 | -106.4006 | -179.4131 | 18.5624 | -26.5472 | -88.8763 | -272.0501 | 0.14803 | 10.5482 | -0.14803 | -10.5482 | 0 | 0 | -183.1094 | -492.0563 | -312.0563 | -183 | -492 | -312 |  |  |  | -33.4068 | -88.7759 |  | 186208713.666325i | -0.000599277929261418-0.000683821608274949i | -60.8263 | -131.2302
[8 empty] | 7.28 | 190546071.7964 | 26.9944 | -93.2162 | -89.9987 | 57.2672 | -89.9215 | 26.6784 | 87.3432 | 17.7238 | -92.5771 | 64.3342 | -175.5863 | -90 | 101.5636 | 89.9995 | -55.543 | -89.9043 | -41.569 | -89.5217 | -106.8006 | -179.4265 | 18.5624 | -26.5472 | -89.0767 | -272.0036 | 0.15489 | 10.7882 | -0.15489 | -10.7882 | 0 | 0 | -183.798 | -492.6942 | -312.6942 | -184 | -493 | -313 |  |  |  | -33.6067 | -88.8038 |  | 190546071.796364i | -0.000587259364164951-0.000654813345972089i | -61.1145 | -131.8869
[8 empty] | 7.29 | 194984459.9758 | 26.9944 | -93.4162 | -89.9988 | 57.4672 | -89.9233 | 26.878 | 87.4036 | 17.9234 | -92.5185 | 64.3342 | -175.7863 | -90 | 101.7636 | 89.9995 | -55.743 | -89.9065 | -41.769 | -89.5326 | -107.2005 | -179.4395 | 18.5624 | -26.5472 | -89.2771 | -271.958 | 0.16205 | 11.0334 | -0.16205 | -11.0334 | 4.4409e-16 | 0 | -184.4888 | -493.3341 | -313.3341 | -184 | -493 | -313 |  |  |  | -33.8066 | -88.831 |  | 194984459.975845i | -0.000575178646389791-0.000626707044583732i | -61.4051 | -132.5451
[8 empty] | 7.3 | 199526231.4969 | 26.9944 | -93.6162 | -89.9988 | 57.6672 | -89.9251 | 27.0776 | 87.4626 | 18.123 | -92.4612 | 64.3342 | -175.9863 | -90 | 101.9636 | 89.9995 | -55.943 | -89.9086 | -41.969 | -89.5433 | -107.6005 | -179.4523 | 18.5624 | -26.5472 | -89.4775 | -271.9135 | 0.16954 | 11.2838 | -0.16954 | -11.2838 | 0 | 0 | -185.1819 | -493.9756 | -313.9756 | -185 | -494 | -314 |  |  |  | -34.0065 | -88.8576 |  | 199526231.49693i | -0.000563048434276613-0.000599491442121878i | -61.6979 | -133.2045
[8 empty] | 7.31 | 204173794.467 | 26.9944 | -93.8162 | -89.9988 | 57.8672 | -89.9268 | 27.2772 | 87.5203 | 18.3226 | -92.4053 | 64.3342 | -176.1863 | -90 | 102.1636 | 89.9996 | -56.143 | -89.9107 | -42.169 | -89.5536 | -108.0005 | -179.4648 | 18.5624 | -26.5472 | -89.6779 | -271.8701 | 0.17737 | 11.5397 | -0.17737 | -11.5397 | 4.4409e-16 | 0 | -185.8773 | -494.6184 | -314.6184 | -186 | -495 | -315 |  |  |  | -34.2064 | -88.8836 |  | 204173794.466996i | -0.000550881575768185-0.000573154885965494i | -61.993 | -133.8648
[8 empty] | 7.32 | 208929613.0854 | 26.9944 | -94.0162 | -89.9989 | 58.0672 | -89.9284 | 27.4768 | 87.5767 | 18.5223 | -92.3506 | 64.3342 | -176.3863 | -90 | 102.3636 | 89.9996 | -56.343 | -89.9127 | -42.369 | -89.5638 | -108.4005 | -179.477 | 18.5624 | -26.5472 | -89.8782 | -271.8276 | 0.18556 | 11.801 | -0.18556 | -11.801 | 5.2736e-16 | 0 | -186.575 | -495.2622 | -315.2622 | -187 | -495 | -315 |  |  |  | -34.4064 | -88.909 |  | 208929613.085447i | -0.00053869105605715-0.000547685310667133i | -62.2904 | -134.5257
[8 empty] | 7.33 | 213796208.9503 | 26.9944 | -94.2162 | -89.9989 | 58.2672 | -89.9301 | 27.6765 | 87.6318 | 18.7219 | -92.2972 | 64.3342 | -176.5863 | -90 | 102.5636 | 89.9996 | -56.543 | -89.9147 | -42.5689 | -89.5737 | -108.8005 | -179.4889 | 18.5624 | -26.5472 | -90.0786 | -271.786 | 0.19411 | 12.0679 | -0.19411 | -12.0679 | 0 | 0 | -187.275 | -495.9065 | -315.9065 | -187 | -496 | -316 |  |  |  | -34.6063 | -88.9338 |  | 213796208.950267i | -0.000526489943945286-0.00052307022055416i | -62.5901 | -135.1867
[8 empty] | 7.34 | 218776162.395 | 26.9944 | -94.4162 | -89.9989 | 58.4672 | -89.9316 | 27.8761 | 87.6856 | 18.9216 | -92.2449 | 64.3342 | -176.7863 | -90 | 102.7636 | 89.9996 | -56.743 | -89.9166 | -42.7689 | -89.5834 | -109.2005 | -179.5005 | 18.5624 | -26.5472 | -90.2789 | -271.7454 | 0.20305 | 12.3405 | -0.20305 | -12.3405 | -2.2204e-16 | 0 | -187.9773 | -496.5511 | -316.5511 | -188 | -497 | -317 |  |  |  | -34.8062 | -88.9581 |  | 218776162.395001i | -0.000514291337392265-0.000499296677242076i | -62.8921 | -135.8476
[8 empty] | 7.35 | 223872113.8569 | 26.9944 | -94.6162 | -89.9989 | 58.6672 | -89.9332 | 28.0758 | 87.7383 | 19.1213 | -92.1939 | 64.3342 | -176.9863 | -90 | 102.9636 | 89.9996 | -56.943 | -89.9185 | -42.9689 | -89.5929 | -109.6005 | -179.5119 | 18.5624 | -26.5472 | -90.4792 | -271.7057 | 0.21238 | 12.6189 | -0.21238 | -12.6189 | 0 | 0 | -188.6818 | -497.1954 | -317.1954 | -189 | -497 | -317 |  |  |  | -35.0062 | -88.9818 |  | 223872113.856881i | -0.000502108308744103-0.000476351292121084i | -63.1964 | -136.5079
[8 empty] | 7.36 | 229086765.2768 | 26.9944 | -94.8162 | -89.999 | 58.8672 | -89.9347 | 28.2755 | 87.7897 | 19.3209 | -92.144 | 64.3342 | -177.1863 | -90 | 103.1636 | 89.9996 | -57.143 | -89.9204 | -43.1689 | -89.6022 | -110.0005 | -179.523 | 18.5624 | -26.5472 | -90.6795 | -271.667 | 0.22214 | 12.9031 | -0.22214 | -12.9031 | -3.8858e-16 | 0 | -189.3887 | -497.8393 | -317.8393 | -189 | -498 | -318 |  |  |  | -35.2061 | -89.005 |  | 229086765.276825i | -0.000489953850136275-0.000454220223819527i | -63.503 | -137.1674
[8 empty] | 7.37 | 234422881.532 | 26.9944 | -95.0162 | -89.999 | 59.0672 | -89.9362 | 28.4752 | 87.8399 | 19.5207 | -92.0952 | 64.3342 | -177.3863 | -90 | 103.3636 | 89.9996 | -57.343 | -89.9222 | -43.3689 | -89.6112 | -110.4004 | -179.5338 | 18.5624 | -26.5472 | -90.8798 | -271.6291 | 0.23234 | 13.1932 | -0.23234 | -13.1932 | -3.8858e-16 | 0 | -190.0978 | -498.4824 | -318.4824 | -190 | -498 | -318 |  |  |  | -35.406 | -89.0276 |  | 234422881.532046i | -0.000477840819563594-0.000432889180590031i | -63.8119 | -137.8257
[8 empty] | 7.38 | 239883291.902 | 26.9944 | -95.2162 | -89.999 | 59.2672 | -89.9377 | 28.6749 | 87.8891 | 19.7204 | -92.0476 | 64.3342 | -177.5863 | -90 | 103.5636 | 89.9996 | -57.543 | -89.924 | -43.5689 | -89.6201 | -110.8004 | -179.5444 | 18.5624 | -26.5472 | -91.0801 | -271.592 | 0.24298 | 13.4894 | -0.24298 | -13.4894 | -4.4409e-16 | 0 | -190.8092 | -499.1242 | -319.1242 | -191 | -499 | -319 |  |  |  | -35.606 | -89.0497 |  | 239883291.902005i | -0.00046578188809857-0.000412343427507782i | -64.1231 | -138.4824
[8 empty] | 7.39 | 245470891.5686 | 26.9944 | -95.4162 | -89.999 | 59.4672 | -89.9391 | 28.8747 | 87.9371 | 19.9201 | -92.001 | 64.3342 | -177.7863 | -90 | 103.7636 | 89.9996 | -57.743 | -89.9257 | -43.7689 | -89.6287 | -111.2004 | -179.5548 | 18.5624 | -26.5472 | -91.2803 | -271.5558 | 0.25411 | 13.7918 | -0.25411 | -13.7918 | 0 | 0 | -191.5228 | -499.7645 | -319.7645 | -192 | -500 | -320 |  |  |  | -35.8059 | -89.0714 |  | 245470891.568555i | -0.000453789488722051-0.000392567798314922i | -64.4366 | -139.1373
[8 empty] | 7.4 | 251188643.151 | 26.9944 | -95.6162 | -89.9991 | 59.6672 | -89.9405 | 29.0744 | 87.984 | 20.1199 | -91.9555 | 64.3342 | -177.9863 | -90 | 103.9636 | 89.9996 | -57.943 | -89.9274 | -43.9689 | -89.6372 | -111.6004 | -179.5649 | 18.5624 | -26.5472 | -91.4806 | -271.5205 | 0.26572 | 14.1003 | -0.26572 | -14.1003 | 0 | 0 | -192.2387 | -500.4029 | -320.4029 | -192 | -500 | -320 |  |  |  | -36.0059 | -89.0925 |  | 251188643.151016i | -0.000441875767205561-0.000373546711694366i | -64.7523 | -139.79
[8 empty] | 7.41 | 257039578.2769 | 26.9944 | -95.8162 | -89.9991 | 59.8672 | -89.9418 | 29.2742 | 88.0299 | 20.3196 | -91.911 | 64.3342 | -178.1863 | -90 | 104.1636 | 89.9996 | -58.143 | -89.929 | -44.1689 | -89.6454 | -112.0004 | -179.5748 | 18.5624 | -26.5472 | -91.6808 | -271.4859 | 0.27785 | 14.4152 | -0.27785 | -14.4152 | 0 | 0 | -192.9568 | -501.0391 | -321.0391 | -193 | -501 | -321 |  |  |  | -36.2058 | -89.1132 |  | 257039578.276946i | -0.000430052535453848-0.000355264191708339i | -65.0702 | -140.4401
[8 empty] | 7.42 | 263026799.1896 | 26.9944 | -96.0162 | -89.9991 | 60.0672 | -89.9431 | 29.474 | 88.0747 | 20.5194 | -91.8676 | 64.3342 | -178.3863 | -90 | 104.3636 | 89.9997 | -58.343 | -89.9307 | -44.3689 | -89.6535 | -112.4004 | -179.5845 | 18.5624 | -26.5472 | -91.881 | -271.4521 | 0.29052 | 14.7365 | -0.29052 | -14.7365 | 0 | 0 | -193.6772 | -501.6727 | -321.6727 | -194 | -502 | -322 |  |  |  | -36.4058 | -89.1333 |  | 263026799.189599i | -0.000418331227679073-0.000337703892093708i | -65.3903 | -141.0873
[8 empty] | 7.43 | 269153480.3928 | 26.9944 | -96.2162 | -89.9991 | 60.2672 | -89.9444 | 29.6737 | 88.1185 | 20.7192 | -91.8251 | 64.3342 | -178.5863 | -90 | 104.5636 | 89.9997 | -58.543 | -89.9322 | -44.5689 | -89.6614 | -112.8004 | -179.594 | 18.5624 | -26.5472 | -92.0812 | -271.4191 | 0.30374 | 15.0644 | -0.30374 | -15.0644 | 0 | 0 | -194.3997 | -502.3035 | -322.3035 | -194 | -502 | -322 |  |  |  | -36.6057 | -89.1531 |  | 269153480.392754i | -0.000406722859737489-0.000320849124069994i | -65.7127 | -141.7314
[8 empty] | 7.44 | 275422870.3339 | 26.9944 | -96.4162 | -89.9991 | 60.4672 | -89.9457 | 29.8735 | 88.1613 | 20.919 | -91.7836 | 64.3342 | -178.7863 | -90 | 104.7636 | 89.9997 | -58.743 | -89.9338 | -44.7689 | -89.6691 | -113.2004 | -179.6032 | 18.5624 | -26.5472 | -92.2814 | -271.3868 | 0.31755 | 15.3988 | -0.31755 | -15.3988 | 0 | 0 | -195.1244 | -502.9311 | -322.9311 | -195 | -503 | -323 |  |  |  | -36.8057 | -89.1723 |  | 275422870.33388i | -0.000395237991913551-0.0003046828872841i | -66.0372 | -142.3719
[8 empty] | 7.45 | 281838293.1265 | 26.9944 | -96.6162 | -89.9992 | 60.6672 | -89.9469 | 30.0733 | 88.2031 | 21.1188 | -91.743 | 64.3342 | -178.9863 | -90 | 104.9636 | 89.9997 | -58.943 | -89.9353 | -44.9688 | -89.6766 | -113.6004 | -179.6123 | 18.5624 | -26.5472 | -92.4816 | -271.3553 | 0.33196 | 15.7399 | -0.33196 | -15.7399 | 0 | 0 | -195.8512 | -503.5552 | -323.5552 | -196 | -504 | -324 |  |  |  | -37.0057 | -89.1912 |  | 281838293.12651i | -0.000383886695388507-0.000289187903491454i | -66.3639 | -143.0087
[8 empty] | 7.46 | 288403150.3127 | 26.9944 | -96.8162 | -89.9992 | 60.8672 | -89.9481 | 30.2731 | 88.244 | 21.3186 | -91.7034 | 64.3342 | -179.1863 | -90 | 105.1636 | 89.9997 | -59.143 | -89.9368 | -45.1688 | -89.684 | -114.0004 | -179.6211 | 18.5624 | -26.5472 | -92.6818 | -271.3244 | 0.34699 | 16.0877 | -0.34699 | -16.0877 | 0 | 0 | -196.5802 | -504.1754 | -324.1754 | -197 | -504 | -324 |  |  |  | -37.2056 | -89.2096 |  | 288403150.312728i | -0.000372678522580336-0.000274346652555475i | -66.6927 | -143.6414
[8 empty] | 7.47 | 295120922.6667 | 26.9944 | -97.0162 | -89.9992 | 61.0672 | -89.9493 | 30.4729 | 88.2839 | 21.5184 | -91.6646 | 64.3342 | -179.3863 | -90 | 105.3636 | 89.9997 | -59.343 | -89.9382 | -45.3688 | -89.6912 | -114.4004 | -179.6297 | 18.5624 | -26.5472 | -92.882 | -271.2943 | 0.36268 | 16.4424 | -0.36268 | -16.4424 | 4.4409e-16 | 0 | -197.3112 | -504.7917 | -324.7917 | -197 | -505 | -325 |  |  |  | -37.4056 | -89.2276 |  | 295120922.666707i | -0.000361622481490819-0.000260141410336146i | -67.0236 | -144.2698
[8 empty] | 7.48 | 301995172.0403 | 26.9944 | -97.2162 | -89.9992 | 61.2672 | -89.9505 | 30.6728 | 88.3229 | 21.7182 | -91.6267 | 64.3342 | -179.5863 | -90 | 105.5636 | 89.9997 | -59.543 | -89.9396 | -45.5688 | -89.6982 | -114.8004 | -179.6381 | 18.5624 | -26.5472 | -93.0822 | -271.2649 | 0.37905 | 16.8041 | -0.37905 | -16.8041 | 0 | 0 | -198.0443 | -505.4036 | -325.4036 | -198 | -505 | -325 |  |  |  | -37.6056 | -89.2452 |  | 301995172.040271i | -0.000350727014144526-0.000246554288034152i | -67.3566 | -144.8935
[8 empty] | 7.49 | 309029543.2514 | 26.9944 | -97.4162 | -89.9992 | 61.4672 | -89.9516 | 30.8726 | 88.3611 | 21.918 | -91.5897 | 64.3342 | -179.7863 | -90 | 105.7636 | 89.9997 | -59.743 | -89.941 | -45.7688 | -89.7051 | -115.2004 | -179.6464 | 18.5624 | -26.5472 | -93.2823 | -271.2361 | 0.39612 | 17.1727 | -0.39612 | -17.1727 | 0 | 0 | -198.7794 | -506.0108 | -326.0108 | -199 | -506 | -326 |  |  |  | -37.8055 | -89.2623 |  | 309029543.25143i | -0.000339999979154517-0.000233567272559267i | -67.6916 | -145.5124
[8 empty] | 7.5 | 316227766.0169 | 26.9944 | -97.6162 | -89.9992 | 61.6672 | -89.9527 | 31.0724 | 88.3984 | 22.1179 | -91.5536 | 64.3342 | -179.9863 | -90 | 105.9636 | 89.9997 | -59.943 | -89.9423 | -45.9688 | -89.7118 | -115.6004 | -179.6544 | 18.5624 | -26.5472 | -93.4825 | -271.208 | 0.41393 | 17.5484 | -0.41393 | -17.5484 | 0 | 0 | -199.5166 | -506.6132 | -326.6132 | -200 | -507 | -327 |  |  |  | -38.0055 | -89.2791 |  | 316227766.016912i | -0.000329448638401317-0.000221162267499935i | -68.0286 | -146.1261
[8 empty] | 7.51 | 323593656.9297 | 26.9944 | -97.8162 | -89.9993 | 61.8672 | -89.9538 | 31.2723 | 88.4348 | 22.3177 | -91.5182 | 64.3342 | -180.1863 | -90 | 106.1636 | 89.9997 | -60.143 | -89.9436 | -46.1688 | -89.7184 | -116.0004 | -179.6623 | 18.5624 | -26.5472 | -93.6826 | -271.1805 | 0.43249 | 17.9313 | -0.43249 | -17.9313 | 0 | 0 | -200.2557 | -507.2106 | -327.2106 | -200 | -507 | -327 |  |  |  | -38.2055 | -89.2955 |  | 323593656.929704i | -0.000319079647766166-0.000209321134284901i | -68.3676 | -146.7345
[8 empty] | 7.52 | 331131121.4827 | 26.9944 | -98.0162 | -89.9993 | 62.0672 | -89.9548 | 31.4721 | 88.4704 | 22.5176 | -91.4837 | 64.3342 | -180.3863 | -90 | 106.3636 | 89.9997 | -60.343 | -89.9449 | -46.3688 | -89.7248 | -116.4003 | -179.67 | 18.5624 | -26.5472 | -93.8828 | -271.1537 | 0.45185 | 18.3213 | -0.45185 | -18.3213 | 0 | 0 | -200.9967 | -507.8025 | -327.8025 | -201 | -508 | -328 |  |  |  | -38.4054 | -89.3116 |  | 331131121.482667i | -0.000308899051817233-0.000198025733146853i | -68.7085 | -147.3373
[8 empty] | 7.53 | 338844156.1393 | 26.9944 | -98.2162 | -89.9993 | 62.2672 | -89.9559 | 31.672 | 88.5052 | 22.7174 | -91.4499 | 64.3342 | -180.5863 | -90 | 106.5636 | 89.9997 | -60.543 | -89.9462 | -46.5688 | -89.731 | -116.8003 | -179.6775 | 18.5624 | -26.5472 | -94.0829 | -271.1274 | 0.47203 | 18.7186 | -0.47203 | -18.7186 | 0 | 0 | -201.7396 | -508.389 | -328.389 | -202 | -508 | -328 |  |  |  | -38.6054 | -89.3272 |  | 338844156.13928i | -0.000298912282309043-0.000187257963521439i | -69.0513 | -147.9343
[8 empty] | 7.54 | 346736850.4526 | 26.9944 | -98.4162 | -89.9993 | 62.4672 | -89.9569 | 31.8719 | 88.5392 | 22.9173 | -91.4169 | 64.3342 | -180.7863 | -90 | 106.7636 | 89.9997 | -60.743 | -89.9474 | -46.7688 | -89.7372 | -117.2003 | -179.6848 | 18.5624 | -26.5472 | -94.283 | -271.1018 | 0.49306 | 19.1233 | -0.49306 | -19.1233 | 0 | 0 | -202.4844 | -508.9696 | -328.9696 | -202 | -509 | -329 |  |  |  | -38.8054 | -89.3425 |  | 346736850.452613i | -0.000289124160321105-0.000176999803542248i | -69.396 | -148.5253
[8 empty] | 7.55 | 354813389.2337 | 26.9944 | -98.6162 | -89.9993 | 62.6672 | -89.9579 | 32.0717 | 88.5725 | 23.1172 | -91.3847 | 64.3342 | -180.9863 | -90 | 106.9636 | 89.9997 | -60.943 | -89.9486 | -46.9688 | -89.7431 | -117.6003 | -179.692 | 18.5624 | -26.5472 | -94.4832 | -271.0767 | 0.51497 | 19.5354 | -0.51497 | -19.5354 | 0 | 0 | -203.231 | -509.5444 | -329.5444 | -203 | -510 | -330 |  |  |  | -39.0053 | -89.3575 |  | 354813389.233658i | -0.000279538901832106-0.000167233348322568i | -69.7425 | -149.1101
[8 empty] | 7.56 | 363078054.7702 | 26.9944 | -98.8162 | -89.9993 | 62.8672 | -89.9588 | 32.2716 | 88.605 | 23.3171 | -91.3532 | 64.3342 | -181.1863 | -90 | 107.1636 | 89.9997 | -61.143 | -89.9498 | -47.1688 | -89.749 | -118.0003 | -179.699 | 18.5624 | -26.5472 | -94.6833 | -271.0522 | 0.5378 | 19.9548 | -0.5378 | -19.9548 | 0 | 0 | -203.9794 | -510.113 | -330.113 | -204 | -510 | -330 |  |  |  | -39.2053 | -89.3721 |  | 363078054.770186i | -0.000270160126501113-0.000157940846747148i | -70.0908 | -149.6886
[8 empty] | 7.57 | 371535229.0973 | 26.9944 | -99.0162 | -89.9994 | 63.0672 | -89.9598 | 32.4715 | 88.6367 | 23.5169 | -91.3224 | 64.3342 | -181.3863 | -90 | 107.3636 | 89.9998 | -61.343 | -89.9509 | -47.3688 | -89.7547 | -118.4003 | -179.7059 | 18.5624 | -26.5472 | -94.8834 | -271.0283 | 0.56157 | 20.3818 | -0.56157 | -20.3818 | 0 | 0 | -204.7295 | -510.6753 | -330.6753 | -205 | -511 | -331 |  |  |  | -39.4053 | -89.3864 |  | 371535229.097258i | -0.000260990869407276-0.000149104736531391i | -70.4408 | -150.2606
[8 empty] | 7.58 | 380189396.3206 | 26.9944 | -99.2162 | -89.9994 | 63.2672 | -89.9607 | 32.6714 | 88.6677 | 23.7168 | -91.2923 | 64.3342 | -181.5863 | -90 | 107.5636 | 89.9998 | -61.543 | -89.952 | -47.5688 | -89.7603 | -118.8003 | -179.7126 | 18.5624 | -26.5472 | -95.0835 | -271.0049 | 0.58632 | 20.8163 | -0.58632 | -20.8163 | 0 | 0 | -205.4813 | -511.2311 | -331.2311 | -205 | -511 | -331 |  |  |  | -39.6053 | -89.4004 |  | 380189396.32065i | -0.000252033595484118-0.000140707677340117i | -70.7925 | -150.8258
[8 empty] | 7.59 | 389045144.9944 | 26.9944 | -99.4162 | -89.9994 | 63.4672 | -89.9616 | 32.8713 | 88.698 | 23.9167 | -91.2629 | 64.3342 | -181.7863 | -90 | 107.7636 | 89.9998 | -61.743 | -89.9531 | -47.7688 | -89.7657 | -119.2003 | -179.7191 | 18.5624 | -26.5472 | -95.2836 | -270.982 | 0.6121 | 21.2583 | -0.6121 | -21.2583 | 0 | 0 | -206.2348 | -511.7804 | -331.7804 | -206 | -512 | -332 |  |  |  | -39.8053 | -89.414 |  | 389045144.994371i | -0.000243290216374093-0.00013273258179329i | -71.1459 | -151.3843
[8 empty] | 7.6 | 398107170.5536 | 26.9944 | -99.6162 | -89.9994 | 63.6672 | -89.9624 | 33.0712 | 88.7277 | 24.1166 | -91.2342 | 64.3342 | -181.9863 | -90 | 107.9636 | 89.9998 | -61.943 | -89.9542 | -47.9688 | -89.7711 | -119.6003 | -179.7255 | 18.5624 | -26.5472 | -95.4837 | -270.9597 | 0.63892 | 21.7079 | -0.63892 | -21.7079 | 0 | 0 | -206.9899 | -512.3229 | -332.3229 | -207 | -512 | -332 |  |  |  | -40.0052 | -89.4274 |  | 398107170.55359i | -0.000234762109422827-0.000125162644220707i | -71.501 | -151.9358
[8 empty] | 7.61 | 407380277.8042 | 26.9944 | -99.8162 | -89.9994 | 63.8672 | -89.9633 | 33.2711 | 88.7566 | 24.3165 | -91.2061 | 64.3342 | -182.1863 | -90 | 108.1636 | 89.9998 | -62.143 | -89.9552 | -48.1688 | -89.7763 | -120.0003 | -179.7317 | 18.5624 | -26.5472 | -95.6838 | -270.9378 | 0.66683 | 22.165 | -0.66683 | -22.165 | 0 | 0 | -207.7466 | -512.8586 | -332.8586 | -208 | -513 | -333 |  |  |  | -40.2052 | -89.4404 |  | 407380277.804208i | -0.000226450138530682-0.000117981367061472i | -71.8576 | -152.4803
[8 empty] | 7.62 | 416869383.4704 | 26.9944 | -100.0162 | -89.9994 | 64.0672 | -89.9641 | 33.471 | 88.7849 | 24.5164 | -91.1786 | 64.3342 | -182.3863 | -90 | 108.3636 | 89.9998 | -62.343 | -89.9563 | -48.3688 | -89.7814 | -120.4003 | -179.7379 | 18.5624 | -26.5472 | -95.8839 | -270.9165 | 0.69587 | 22.6298 | -0.69587 | -22.6298 | 0 | 0 | -208.5048 | -513.3873 | -333.3873 | -209 | -513 | -333 |  |  |  | -40.4052 | -89.4531 |  | 416869383.470431i | -0.000218354676581075-0.000111172584836397i | -72.2157 | -153.0176
[8 empty] | 7.63 | 426579518.8017 | 26.9944 | -100.2162 | -89.9994 | 64.2672 | -89.9649 | 33.6709 | 88.8126 | 24.7163 | -91.1518 | 64.3342 | -182.5863 | -90 | 108.5636 | 89.9998 | -62.543 | -89.9572 | -48.5688 | -89.7864 | -120.8003 | -179.7438 | 18.5624 | -26.5472 | -96.084 | -270.8956 | 0.72606 | 23.1021 | -0.72606 | -23.1021 | 0 | 0 | -209.2645 | -513.909 | -333.909 | -209 | -514 | -334 |  |  |  | -40.6052 | -89.4656 |  | 426579518.801692i | -0.000210475629170438-0.000104720485652058i | -72.5754 | -153.5477
[8 empty] | 7.64 | 436515832.2403 | 26.9944 | -100.4162 | -89.9995 | 64.4672 | -89.9657 | 33.8708 | 88.8396 | 24.9163 | -91.1256 | 64.3342 | -182.7863 | -90 | 108.7636 | 89.9998 | -62.743 | -89.9582 | -48.7688 | -89.7912 | -121.2003 | -179.7497 | 18.5624 | -26.5472 | -96.284 | -270.8753 | 0.75746 | 23.582 | -0.75746 | -23.582 | 0 | 0 | -210.0257 | -514.4235 | -334.4235 | -210 | -514 | -334 |  |  |  | -40.8052 | -89.4778 |  | 436515832.240267i | -0.000202812459373161-0.0000986096302237054i | -72.9365 | -154.0705
[8 empty] | 7.65 | 446683592.1511 | 26.9944 | -100.6162 | -89.9995 | 64.6672 | -89.9665 | 34.0707 | 88.866 | 25.1162 | -91.1 | 64.3342 | -182.9863 | -90 | 108.9636 | 89.9998 | -62.943 | -89.9592 | -48.9688 | -89.796 | -121.6003 | -179.7553 | 18.5624 | -26.5472 | -96.4841 | -270.8553 | 0.7901 | 24.0695 | -0.7901 | -24.0695 | 0 | 0 | -210.7883 | -514.9308 | -334.9308 | -211 | -515 | -335 |  |  |  | -41.0051 | -89.4896 |  | 446683592.151067i | -0.000195364213285811-0.0000928249684302356i | -73.2991 | -154.5858
[8 empty] | 7.66 | 457088189.615 | 26.9944 | -100.8162 | -89.9995 | 64.8672 | -89.9673 | 34.2707 | 88.8918 | 25.3161 | -91.075 | 64.3342 | -183.1863 | -90 | 109.1636 | 89.9998 | -63.143 | -89.9601 | -49.1688 | -89.8006 | -122.0003 | -179.7609 | 18.5624 | -26.5472 | -96.6842 | -270.8359 | 0.82401 | 24.5646 | -0.82401 | -24.5646 | 0 | 0 | -211.5523 | -515.4309 | -335.4309 | -212 | -515 | -335 |  |  |  | -41.2051 | -89.5013 |  | 457088189.614981i | -0.00018812954610833-0.0000873518534380781i | -73.663 | -155.0937
[8 empty] | 7.67 | 467735141.2873 | 26.9944 | -101.0162 | -89.9995 | 65.0672 | -89.968 | 34.4706 | 88.917 | 25.516 | -91.0505 | 64.3342 | -183.3863 | -90 | 109.3636 | 89.9998 | -63.343 | -89.961 | -49.3688 | -89.8052 | -122.4003 | -179.7664 | 18.5624 | -26.5472 | -96.8843 | -270.8169 | 0.85924 | 25.0671 | -0.85924 | -25.0671 | 0 | 0 | -212.3176 | -515.9236 | -335.9236 | -212 | -516 | -336 |  |  |  | -41.4051 | -89.5126 |  | 467735141.287307i | -0.000181106748534826-0.0000821760534516789i | -74.0283 | -155.5941
[8 empty] | 7.68 | 478630092.3227 | 26.9944 | -101.2162 | -89.9995 | 65.2672 | -89.9688 | 34.6705 | 88.9417 | 25.716 | -91.0266 | 64.3342 | -183.5863 | -90 | 109.5636 | 89.9998 | -63.543 | -89.9619 | -49.5688 | -89.8096 | -122.8003 | -179.7717 | 18.5624 | -26.5472 | -97.0843 | -270.7983 | 0.89583 | 25.5772 | -0.89583 | -25.5772 | 0 | 0 | -213.0843 | -516.409 | -336.409 | -213 | -516 | -336 |  |  |  | -41.6051 | -89.5237 |  | 478630092.322749i | -0.000174293773243014-0.000077283761166537i | -74.3948 | -156.087
[8 empty] | 7.69 | 489778819.3686 | 26.9944 | -101.4162 | -89.9995 | 65.4672 | -89.9695 | 34.8705 | 88.9658 | 25.9159 | -91.0032 | 64.3342 | -183.7863 | -90 | 109.7636 | 89.9998 | -63.743 | -89.9628 | -49.7688 | -89.8139 | -123.2003 | -179.7769 | 18.5624 | -26.5472 | -97.2844 | -270.7801 | 0.93381 | 26.0946 | -0.93381 | -26.0946 | 0 | 0 | -213.8521 | -516.8869 | -336.8869 | -214 | -517 | -337 |  |  |  | -41.8051 | -89.5345 |  | 489778819.36856i | -0.000167688261288709-0.0000726616010162308i | -74.7627 | -156.5723
[8 empty] | 7.7 | 501187233.6274 | 26.9944 | -101.6162 | -89.9995 | 65.6672 | -89.9702 | 35.0704 | 88.9893 | 26.1158 | -90.9804 | 64.3342 | -183.9863 | -90 | 109.9636 | 89.9998 | -63.943 | -89.9636 | -49.9687 | -89.8182 | -123.6003 | -179.782 | 18.5624 | -26.5472 | -97.4845 | -270.7623 | 0.97323 | 26.6194 | -0.97323 | -26.6194 | 0 | 0 | -214.6212 | -517.3574 | -337.3574 | -215 | -517 | -337 |  |  |  | -42.0051 | -89.5451 |  | 501187233.627389i | -0.000161287568229738-0.0000682966343178448i | -75.1317 | -157.0499
[8 empty] | 7.71 | 512861383.9915 | 26.9944 | -101.8162 | -89.9995 | 65.8672 | -89.9708 | 35.2703 | 89.0123 | 26.3158 | -90.9581 | 64.3342 | -184.1863 | -90 | 110.1636 | 89.9998 | -64.143 | -89.9644 | -50.1687 | -89.8223 | -124.0003 | -179.7869 | 18.5624 | -26.5472 | -97.6845 | -270.745 | 1.0141 | 27.1515 | -1.0141 | -27.1515 | 0 | 0 | -215.3915 | -517.8205 | -337.8205 | -215 | -518 | -338 |  |  |  | -42.2051 | -89.5555 |  | 512861383.991484i | -0.000155088789821868-0.0000641763624305257i | -75.502 | -157.52
[8 empty] | 7.72 | 524807460.2499 | 26.9944 | -102.0162 | -89.9995 | 66.0672 | -89.9715 | 35.4703 | 89.0348 | 26.5157 | -90.9363 | 64.3342 | -184.3863 | -90 | 110.3636 | 89.9998 | -64.343 | -89.9652 | -50.3687 | -89.8263 | -124.4003 | -179.7918 | 18.5624 | -26.5472 | -97.8846 | -270.728 | 1.0565 | 27.6908 | -1.0565 | -27.6908 | 0 | 0 | -216.163 | -518.2762 | -338.2762 | -216 | -518 | -338 |  |  |  | -42.405 | -89.5656 |  | 524807460.249894i | -0.000149088787147598-0.000060288728049944i | -75.8733 | -157.9825
[8 empty] | 7.73 | 537031796.3704 | 26.9944 | -102.2162 | -89.9996 | 66.2672 | -89.9722 | 35.6702 | 89.0567 | 26.7157 | -90.915 | 64.3342 | -184.5863 | -90 | 110.5636 | 89.9998 | -64.543 | -89.966 | -50.5687 | -89.8303 | -124.8003 | -179.7965 | 18.5624 | -26.5472 | -98.0846 | -270.7115 | 1.1005 | 28.2372 | -1.1005 | -28.2372 | 0 | 0 | -216.9355 | -518.7244 | -338.7244 | -217 | -519 | -339 |  |  |  | -42.605 | -89.5755 |  | 537031796.370377i | -0.000143284211056573-0.0000566221147671351i | -76.2458 | -158.4374
[8 empty] | 7.74 | 549540873.8578 | 26.9944 | -102.4162 | -89.9996 | 66.4672 | -89.9728 | 35.8702 | 89.0782 | 26.9156 | -90.8941 | 64.3342 | -184.7863 | -90 | 110.7636 | 89.9998 | -64.743 | -89.9668 | -50.7687 | -89.8342 | -125.2003 | -179.8011 | 18.5624 | -26.5472 | -98.2847 | -270.6953 | 1.1461 | 28.7906 | -1.1461 | -28.7906 | 0 | 0 | -217.7091 | -519.1651 | -339.1651 | -218 | -519 | -339 |  |  |  | -42.805 | -89.5852 |  | 549540873.857752i | -0.000137671525813861-0.0000531653450238984i | -76.6194 | -158.8847
[8 empty] | 7.75 | 562341325.1905 | 26.9944 | -102.6162 | -89.9996 | 66.6672 | -89.9734 | 36.0701 | 89.0992 | 27.1156 | -90.8738 | 64.3342 | -184.9863 | -90 | 110.9636 | 89.9998 | -64.943 | -89.9676 | -50.9687 | -89.8379 | -125.6003 | -179.8057 | 18.5624 | -26.5472 | -98.4847 | -270.6795 | 1.1933 | 29.3508 | -1.1933 | -29.3508 | 0 | 0 | -218.4838 | -519.5985 | -339.5985 | -218 | -520 | -340 |  |  |  | -43.005 | -89.5946 |  | 562341325.190479i | -0.000132247031869056-0.0000499076765987235i | -76.994 | -159.3244
[8 empty] | 7.76 | 575439937.3373 | 26.9944 | -102.8162 | -89.9996 | 66.8672 | -89.974 | 36.2701 | 89.1197 | 27.3155 | -90.8539 | 64.3342 | -185.1863 | -90 | 111.1636 | 89.9998 | -65.143 | -89.9683 | -51.1687 | -89.8416 | -126.0003 | -179.8101 | 18.5624 | -26.5472 | -98.6848 | -270.664 | 1.2422 | 29.9178 | -1.2422 | -29.9178 | 0 | 0 | -219.2594 | -520.0244 | -340.0244 | -219 | -520 | -340 |  |  |  | -43.205 | -89.6038 |  | 575439937.33729i | -0.00012700688767513-0.0000468387977573271i | -77.3696 | -159.7566
[8 empty] | 7.77 | 588843655.3557 | 26.9944 | -103.0162 | -89.9996 | 67.0672 | -89.9746 | 36.47 | 89.1397 | 27.5155 | -90.8345 | 64.3342 | -185.3863 | -90 | 111.3636 | 89.9998 | -65.343 | -89.969 | -51.3687 | -89.8452 | -126.4003 | -179.8144 | 18.5624 | -26.5472 | -98.8848 | -270.6489 | 1.2928 | 30.4914 | -1.2928 | -30.4914 | 0 | 0 | -220.036 | -520.443 | -340.443 | -220 | -520 | -340 |  |  |  | -43.405 | -89.6129 |  | 588843655.355725i | -0.000121947130500921-0.0000439488212005352i | -77.7462 | -160.1812
[8 empty] | 7.78 | 602559586.0745 | 26.9944 | -103.2162 | -89.9996 | 67.2672 | -89.9752 | 36.67 | 89.1593 | 27.7154 | -90.8155 | 64.3342 | -185.5863 | -90 | 111.5636 | 89.9998 | -65.543 | -89.9697 | -51.5687 | -89.8488 | -126.8003 | -179.8186 | 18.5624 | -26.5472 | -99.0849 | -270.6341 | 1.3452 | 31.0715 | -1.3452 | -31.0715 | 0 | 0 | -220.8136 | -520.8542 | -340.8542 | -221 | -521 | -341 |  |  |  | -43.605 | -89.6217 |  | 602559586.074497i | -0.000117063696195059-0.0000412282769395749i | -78.1238 | -160.5984
[8 empty] | 7.79 | 616595001.8616 | 26.9944 | -103.4162 | -89.9996 | 67.4672 | -89.9757 | 36.8699 | 89.1784 | 27.9154 | -90.7969 | 64.3342 | -185.7863 | -90 | 111.7636 | 89.9999 | -65.743 | -89.9704 | -51.7687 | -89.8522 | -127.2003 | -179.8228 | 18.5624 | -26.5472 | -99.2849 | -270.6197 | 1.3994 | 31.6578 | -1.3994 | -31.6578 | 0 | 0 | -221.5921 | -521.2581 | -341.2581 | -222 | -521 | -341 |  |  |  | -43.805 | -89.6303 |  | 616595001.861625i | -0.000112352437871993-0.0000386681042251095i | -78.5022 | -161.0082
[8 empty] | 7.8 | 630957344.4803 | 26.9944 | -103.6162 | -89.9996 | 67.6672 | -89.9763 | 37.0699 | 89.1971 | 28.1153 | -90.7788 | 64.3342 | -185.9863 | -90 | 111.9636 | 89.9999 | -65.943 | -89.9711 | -51.9687 | -89.8556 | -127.6003 | -179.8268 | 18.5624 | -26.5472 | -99.4849 | -270.6056 | 1.4554 | 32.2502 | -1.4554 | -32.2502 | 0 | 0 | -222.3714 | -521.6548 | -341.6548 | -222 | -522 | -342 |  |  |  | -44.005 | -89.6387 |  | 630957344.480339i | -0.000107809143502487-0.0000362596426516916i | -78.8815 | -161.4106
[8 empty] | 7.81 | 645654229.0348 | 26.9944 | -103.8162 | -89.9996 | 67.8672 | -89.9768 | 37.2699 | 89.2154 | 28.3153 | -90.7611 | 64.3342 | -186.1863 | -90 | 112.1636 | 89.9999 | -66.143 | -89.9718 | -52.1687 | -89.8588 | -128.0003 | -179.8307 | 18.5624 | -26.5472 | -99.685 | -270.5918 | 1.5133 | 32.8485 | -1.5133 | -32.8485 | 0 | 0 | -223.1515 | -522.0444 | -342.0444 | -223 | -522 | -342 |  |  |  | -44.205 | -89.6469 |  | 645654229.034821i | -0.000103429552401491-0.0000339946225539118i | -79.2616 | -161.8056
[8 empty] | 7.82 | 660693448.0078 | 26.9944 | -104.0162 | -89.9996 | 68.0672 | -89.9774 | 37.4698 | 89.2333 | 28.5153 | -90.7437 | 64.3342 | -186.3863 | -90 | 112.3636 | 89.9999 | -66.343 | -89.9724 | -52.3687 | -89.8621 | -128.4003 | -179.8346 | 18.5624 | -26.5472 | -99.885 | -270.5783 | 1.5731 | 33.4525 | -1.5731 | -33.4525 | 0 | 0 | -223.9325 | -522.4267 | -342.4267 | -224 | -522 | -342 |  |  |  | -44.405 | -89.655 |  | 660693448.007765i | -0.0000992093706158101-0.0000318651548045728i | -79.6425 | -162.1935
[8 empty] | 7.83 | 676082975.3922 | 26.9944 | -104.2162 | -89.9996 | 68.2672 | -89.9779 | 37.6698 | 89.2507 | 28.7152 | -90.7268 | 64.3342 | -186.5863 | -90 | 112.5636 | 89.9999 | -66.543 | -89.973 | -52.5687 | -89.8652 | -128.8003 | -179.8384 | 18.5624 | -26.5472 | -100.085 | -270.5652 | 1.6349 | 34.062 | -1.6349 | -34.062 | 0 | 0 | -224.7143 | -522.802 | -342.802 | -225 | -523 | -343 |  |  |  | -44.6049 | -89.6628 |  | 676082975.392155i | -0.0000951442852221558-0.0000298637201187653i | -80.0243 | -162.5741
[8 empty] | 7.84 | 691830970.9191 | 26.9944 | -104.4162 | -89.9997 | 68.4672 | -89.9784 | 37.8698 | 89.2678 | 28.9152 | -90.7103 | 64.3342 | -186.7863 | -90 | 112.7636 | 89.9999 | -66.743 | -89.9736 | -52.7687 | -89.8683 | -129.2003 | -179.842 | 18.5624 | -26.5472 | -100.2851 | -270.5523 | 1.6986 | 34.6767 | -1.6986 | -34.6767 | 0 | 0 | -225.4968 | -523.1703 | -343.1703 | -225 | -523 | -343 |  |  |  | -44.8049 | -89.6705 |  | 691830970.919113i | -0.0000912299775536686-0.00002798315796112i | -80.4067 | -162.9475
[8 empty] | 7.85 | 707945784.3843 | 26.9944 | -104.6162 | -89.9997 | 68.6672 | -89.9789 | 38.0697 | 89.2844 | 29.1152 | -90.6941 | 64.3342 | -186.9863 | -90 | 112.9636 | 89.9999 | -66.943 | -89.9742 | -52.9687 | -89.8713 | -129.6003 | -179.8456 | 18.5624 | -26.5472 | -100.4851 | -270.5397 | 1.7643 | 35.2964 | -1.7643 | -35.2964 | 0 | 0 | -226.28 | -523.5317 | -343.5317 | -226 | -524 | -344 |  |  |  | -45.0049 | -89.678 |  | 707945784.384319i | -0.0000874621353790047-0.0000262166551465547i | -80.7899 | -163.314
[8 empty] | 7.86 | 724435960.0752 | 26.9944 | -104.8162 | -89.9997 | 68.8672 | -89.9794 | 38.2697 | 89.3007 | 29.3151 | -90.6783 | 64.3342 | -187.1863 | -90 | 113.1636 | 89.9999 | -67.143 | -89.9748 | -53.1687 | -89.8742 | -130.0003 | -179.8491 | 18.5624 | -26.5472 | -100.6851 | -270.5275 | 1.8322 | 35.9209 | -1.8322 | -35.9209 | 0 | 0 | -227.0639 | -523.8862 | -343.8862 | -227 | -524 | -344 |  |  |  | -45.2049 | -89.6853 |  | 724435960.075175i | -0.0000838364640634919-0.0000245577342179422i | -81.1738 | -163.6734
[8 empty] | 7.87 | 741310241.3011 | 26.9944 | -105.0162 | -89.9997 | 69.0672 | -89.9798 | 38.4697 | 89.3166 | 29.5151 | -90.6629 | 64.3342 | -187.3863 | -90 | 113.3636 | 89.9999 | -67.343 | -89.9754 | -53.3687 | -89.8771 | -130.4003 | -179.8526 | 18.5624 | -26.5472 | -100.8852 | -270.5154 | 1.902 | 36.5499 | -1.902 | -36.5499 | 0 | 0 | -227.8485 | -524.2339 | -344.2339 | -228 | -524 | -344 |  |  |  | -45.4049 | -89.6925 |  | 741310241.301107i | -0.0000803486967462009-0.0000230002416772084i | -81.5584 | -164.0259
[8 empty] | 7.88 | 758577575.0294 | 26.9944 | -105.2162 | -89.9997 | 69.2672 | -89.9803 | 38.6696 | 89.3322 | 29.7151 | -90.6478 | 64.3342 | -187.5863 | -90 | 113.5636 | 89.9999 | -67.543 | -89.976 | -53.5687 | -89.8799 | -130.8003 | -179.8559 | 18.5624 | -26.5472 | -101.0852 | -270.5037 | 1.974 | 37.1831 | -1.974 | -37.1831 | 0 | 0 | -228.6337 | -524.5749 | -344.5749 | -229 | -525 | -345 |  |  |  | -45.6049 | -89.6995 |  | 758577575.029377i | -0.0000769946035702997-0.0000215383361395303i | -81.9436 | -164.3717
[8 empty] | 7.89 | 776247116.6289 | 26.9944 | -105.4162 | -89.9997 | 69.4672 | -89.9807 | 38.8696 | 89.3474 | 29.915 | -90.633 | 64.3342 | -187.7863 | -90 | 113.7636 | 89.9999 | -67.743 | -89.9765 | -53.7687 | -89.8826 | -131.2003 | -179.8592 | 18.5624 | -26.5472 | -101.2852 | -270.4923 | 2.0481 | 37.8203 | -2.0481 | -37.8203 | 0 | 0 | -229.4195 | -524.9092 | -344.9092 | -229 | -525 | -345 |  |  |  | -45.8049 | -89.7063 |  | 776247116.62889i | -0.0000737700000068573-0.0000201664764736715i | -82.3294 | -164.7106
[8 empty] | 7.9 | 794328234.7245 | 26.9944 | -105.6162 | -89.9997 | 69.6672 | -89.9812 | 39.0696 | 89.3622 | 30.115 | -90.6186 | 64.3342 | -187.9863 | -90 | 113.9636 | 89.9999 | -67.943 | -89.977 | -53.9687 | -89.8853 | -131.6003 | -179.8624 | 18.5624 | -26.5472 | -101.4852 | -270.481 | 2.1244 | 38.4611 | -2.1244 | -38.4611 | 0 | 0 | -230.206 | -525.237 | -345.237 | -230 | -525 | -345 |  |  |  | -46.0049 | -89.713 |  | 794328234.724484i | -0.0000706707543143277-0.0000188794099850491i | -82.7158 | -165.0429
[8 empty] | 7.91 | 812830516.1643 | 26.9944 | -105.8162 | -89.9997 | 69.8672 | -89.9816 | 39.2696 | 89.3768 | 30.315 | -90.6045 | 64.3342 | -188.1863 | -90 | 114.1636 | 89.9999 | -68.143 | -89.9776 | -54.1687 | -89.8879 | -132.0003 | -179.8656 | 18.5624 | -26.5472 | -101.6853 | -270.4701 | 2.2029 | 39.1053 | -2.2029 | -39.1053 | 0 | 0 | -230.993 | -525.5583 | -345.5583 | -231 | -526 | -346 |  |  |  | -46.2049 | -89.7195 |  | 812830516.164306i | -0.0000676927941773985-0.0000176721606919533i | -83.1028 | -165.3687
[8 empty] | 7.92 | 831763771.1029 | 26.9944 | -106.0162 | -89.9997 | 70.0672 | -89.982 | 39.4695 | 89.3909 | 30.515 | -90.5908 | 64.3342 | -188.3863 | -90 | 114.3636 | 89.9999 | -68.343 | -89.9781 | -54.3687 | -89.8904 | -132.4003 | -179.8686 | 18.5624 | -26.5472 | -101.8853 | -270.4594 | 2.2836 | 39.7525 | -2.2836 | -39.7525 | 0 | 0 | -231.7805 | -525.8733 | -345.8733 | -232 | -526 | -346 |  |  |  | -46.4049 | -89.7259 |  | 831763771.102883i | -0.0000648321125697746-0.0000165400177394655i | -83.4903 | -165.688
[8 empty] | 7.93 | 851138038.2026 | 26.9944 | -106.2162 | -89.9997 | 70.2672 | -89.9824 | 39.6695 | 89.4048 | 30.7149 | -90.5773 | 64.3342 | -188.5863 | -90 | 114.5636 | 89.9999 | -68.543 | -89.9786 | -54.5687 | -89.8929 | -132.8003 | -179.8716 | 18.5624 | -26.5472 | -102.0853 | -270.4489 | 2.3665 | 40.4024 | -2.3665 | -40.4024 | 0 | 0 | -232.5686 | -526.1819 | -346.1819 | -233 | -526 | -346 |  |  |  | -46.6049 | -89.7322 |  | 851138038.202593i | -0.0000620847728858763-0.0000154785239900637i | -83.8784 | -166.0008
[8 empty] | 7.94 | 870963589.9563 | 26.9944 | -106.4162 | -89.9997 | 70.4672 | -89.9828 | 39.8695 | 89.4184 | 30.9149 | -90.5642 | 64.3342 | -188.7863 | -90 | 114.7636 | 89.9999 | -68.743 | -89.9791 | -54.7687 | -89.8954 | -133.2003 | -179.8745 | 18.5624 | -26.5472 | -102.2853 | -270.4387 | 2.4516 | 41.0547 | -2.4516 | -41.0547 | 0 | 0 | -233.3572 | -526.4844 | -346.4844 | -233 | -526 | -346 |  |  |  | -46.8049 | -89.7383 |  | 870963589.956302i | -0.000059446913386376-0.0000144834648246792i | -84.267 | -166.3074
[8 empty] | 7.95 | 891250938.134 | 26.9944 | -106.6162 | -89.9997 | 70.6672 | -89.9832 | 40.0695 | 89.4316 | 31.1149 | -90.5514 | 64.3342 | -188.9863 | -90 | 114.9636 | 89.9999 | -68.943 | -89.9795 | -54.9687 | -89.8977 | -133.6003 | -179.8774 | 18.5624 | -26.5472 | -102.4853 | -270.4287 | 2.539 | 41.7091 | -2.539 | -41.7091 | 0 | 0 | -234.1463 | -526.7807 | -346.7807 | -234 | -527 | -347 |  |  |  | -47.0049 | -89.7442 |  | 891250938.133972i | -0.0000569147510020997-0.0000135508571830962i | -84.656 | -166.6078
[8 empty] | 7.96 | 912010839.3561 | 26.9944 | -106.8162 | -89.9997 | 70.8672 | -89.9836 | 40.2695 | 89.4445 | 31.3149 | -90.5388 | 64.3342 | -189.1863 | -90 | 115.1636 | 89.9999 | -69.143 | -89.98 | -55.1687 | -89.9001 | -134.0003 | -179.8802 | 18.5624 | -26.5472 | -102.6854 | -270.419 | 2.6287 | 42.3652 | -2.6287 | -42.3652 | 0 | 0 | -234.9358 | -527.071 | -347.071 | -235 | -527 | -347 |  |  |  | -47.2049 | -89.75 |  | 912010839.356142i | -0.0000544845845400865-0.0000126769388680605i | -85.0456 | -166.902
[8 empty] | 7.97 | 933254300.7972 | 26.9944 | -107.0162 | -89.9997 | 71.0672 | -89.984 | 40.4694 | 89.4572 | 31.5149 | -90.5265 | 64.3342 | -189.3863 | -90 | 115.3636 | 89.9999 | -69.343 | -89.9805 | -55.3687 | -89.9023 | -134.4003 | -179.8829 | 18.5624 | -26.5472 | -102.8854 | -270.4094 | 2.7207 | 43.0226 | -2.7207 | -43.0226 | 0 | 0 | -235.7258 | -527.3554 | -347.3554 | -236 | -527 | -347 |  |  |  | -47.4049 | -89.7557 |  | 933254300.797228i | -0.0000521527973345901-0.0000118581581332856i | -85.4355 | -167.1902
[8 empty] | 7.98 | 954992586.0217 | 26.9944 | -107.2162 | -89.9998 | 71.2672 | -89.9843 | 40.6694 | 89.4695 | 31.7149 | -90.5146 | 64.3342 | -189.5863 | -90 | 115.5636 | 89.9999 | -69.543 | -89.9809 | -55.5687 | -89.9046 | -134.8003 | -179.8856 | 18.5624 | -26.5472 | -103.0854 | -270.4001 | 2.8149 | 43.6812 | -2.8149 | -43.6812 | 0 | 0 | -236.5162 | -527.634 | -347.634 | -237 | -528 | -348 |  |  |  | -47.6049 | -89.7613 |  | 954992586.021679i | -0.0000499158593845962-0.0000110911635717184i | -85.8259 | -167.4726
[8 empty] | 7.99 | 977237220.9561 | 26.9944 | -107.4162 | -89.9998 | 71.4672 | -89.9847 | 40.8694 | 89.4816 | 31.9148 | -90.5028 | 64.3342 | -189.7863 | -90 | 115.7636 | 89.9999 | -69.743 | -89.9813 | -55.7687 | -89.9067 | -135.2003 | -179.8882 | 18.5624 | -26.5472 | -103.2854 | -270.391 | 2.9115 | 44.3404 | -2.9115 | -44.3404 | 0 | 0 | -237.307 | -527.9068 | -347.9068 | -237 | -528 | -348 |  |  |  | -47.8049 | -89.7667 |  | 977237220.956059i | -0.0000477703290180205-0.0000103727943169298i | -86.2167 | -167.749
[8 empty] | 8 | 1000000000.0003 | 26.9944 | -107.6162 | -89.9998 | 71.6672 | -89.985 | 41.0694 | 89.4934 | 32.1148 | -90.4914 | 64.3342 | -189.9863 | -90 | 115.9636 | 89.9999 | -69.943 | -89.9818 | -55.9687 | -89.9089 | -135.6003 | -179.8907 | 18.5624 | -26.5472 | -103.4854 | -270.3821 | 3.0103 | 45 | -3.0103 | -45 | 0 | 0 | -238.0983 | -528.1739 | -348.1739 | -238 | -528 | -348 |  |  |  | -48.0049 | -89.772 |  | 1000000000.00025i | -0.0000457128541212044-9.70007056732296E-06i | -86.608 | -168.0198
[8 empty] | 8.01 | 1023292992.281 | 26.9944 | -107.8162 | -89.9998 | 71.8672 | -89.9854 | 41.2694 | 89.5049 | 32.3148 | -90.4802 | 64.3342 | -190.1863 | -90 | 116.1636 | 89.9999 | -70.143 | -89.9822 | -56.1687 | -89.9109 | -136.0003 | -179.8932 | 18.5624 | -26.5472 | -103.6854 | -270.3734 | 3.1115 | 45.6596 | -3.1115 | -45.6596 | 0 | 0 | -238.8899 | -528.4355 | -348.4355 | -239 | -528 | -348 |  |  |  | -48.2049 | -89.7772 |  | 1023292992.28101i | -0.0000437401729706774-9.07018443999862E-06i | -86.9995 | -168.2849
[8 empty] | 8.02 | 1047128548.0512 | 26.9944 | -108.0162 | -89.9998 | 72.0672 | -89.9857 | 41.4694 | 89.5162 | 32.5148 | -90.4693 | 64.3342 | -190.3863 | -90 | 116.3636 | 89.9999 | -70.343 | -89.9826 | -56.3687 | -89.913 | -136.4003 | -179.8956 | 18.5624 | -26.5472 | -103.8855 | -270.3649 | 3.2149 | 46.3188 | -3.2149 | -46.3188 | 0 | 0 | -239.6818 | -528.6917 | -348.6917 | -240 | -529 | -349 |  |  |  | -48.4049 | -89.7823 |  | 1047128548.05117i | -0.0000418491147024252-8.48049115855145E-06i | -87.3915 | -168.5445
[8 empty] | 8.03 | 1071519305.2379 | 26.9944 | -108.2162 | -89.9998 | 72.2672 | -89.986 | 41.6693 | 89.5272 | 32.7148 | -90.4586 | 64.3342 | -190.5863 | -90 | 116.5636 | 89.9999 | -70.543 | -89.983 | -56.5687 | -89.9149 | -136.8003 | -179.898 | 18.5624 | -26.5472 | -104.0855 | -270.3566 | 3.3207 | 46.9774 | -3.3207 | -46.9774 | 0 | 0 | -240.4741 | -528.9424 | -348.9424 | -240 | -529 | -349 |  |  |  | -48.6049 | -89.7872 |  | 1071519305.23788i | -0.0000400365994521196-7.92850057679097E-06i | -87.7838 | -168.7986
[8 empty] | 8.04 | 1096478196.1435 | 26.9944 | -108.4162 | -89.9998 | 72.4672 | -89.9864 | 41.8693 | 89.538 | 32.9148 | -90.4482 | 64.3342 | -190.7863 | -90 | 116.7636 | 89.9999 | -70.743 | -89.9834 | -56.7687 | -89.9169 | -137.2003 | -179.9003 | 18.5624 | -26.5472 | -104.2855 | -270.3485 | 3.4287 | 47.6348 | -3.4287 | -47.6348 | 0 | 0 | -241.2668 | -529.1879 | -349.1879 | -241 | -529 | -349 |  |  |  | -48.8049 | -89.7921 |  | 1096478196.14346i | -0.0000382996381979487-7.41186903835698E-06i | -88.1764 | -169.0473
[8 empty] | 8.05 | 1122018454.3023 | 26.9944 | -108.6162 | -89.9998 | 72.6672 | -89.9867 | 42.0693 | 89.5485 | 33.1147 | -90.438 | 64.3342 | -190.9863 | -90 | 116.9636 | 89.9999 | -70.943 | -89.9837 | -56.9687 | -89.9188 | -137.6003 | -179.9026 | 18.5624 | -26.5472 | -104.4855 | -270.3406 | 3.539 | 48.2909 | -3.539 | -48.2909 | 0 | 0 | -242.0597 | -529.4282 | -349.4282 | -242 | -529 | -349 |  |  |  | -49.0049 | -89.7968 |  | 1122018454.30225i | -0.0000366353323358927-6.92839157043495E-06i | -88.5694 | -169.2908
[8 empty] | 8.06 | 1148153621.4972 | 26.9944 | -108.8162 | -89.9998 | 72.8672 | -89.987 | 42.2693 | 89.5588 | 33.3147 | -90.428 | 64.3342 | -191.1863 | -90 | 117.1636 | 89.9999 | -71.143 | -89.9841 | -57.1687 | -89.9206 | -138.0003 | -179.9048 | 18.5624 | -26.5472 | -104.6855 | -270.3328 | 3.6516 | 48.9453 | -3.6516 | -48.9453 | 0 | 0 | -242.853 | -529.6634 | -349.6634 | -243 | -530 | -350 |  |  |  | -49.2048 | -89.8014 |  | 1148153621.49718i | -0.0000350408730154648-6.47599440822463E-06i | -88.9626 | -169.5292
[8 empty] | 8.07 | 1174897554.9398 | 26.9944 | -109.0162 | -89.9998 | 73.0672 | -89.9873 | 42.4693 | 89.5688 | 33.5147 | -90.4183 | 64.3342 | -191.3863 | -90 | 117.3636 | 89.9999 | -71.343 | -89.9845 | -57.3687 | -89.9224 | -138.4003 | -179.907 | 18.5624 | -26.5472 | -104.8855 | -270.3252 | 3.7665 | 49.5976 | -3.7665 | -49.5976 | 0 | 0 | -243.6466 | -529.8936 | -349.8936 | -244 | -530 | -350 |  |  |  | -49.4048 | -89.806 |  | 1174897554.93983i | -0.0000335135402621598-6.05272784548181E-06i | -89.3562 | -169.7624
[8 empty] | 8.08 | 1202264434.6177 | 26.9944 | -109.2162 | -89.9998 | 73.2672 | -89.9876 | 42.6693 | 89.5786 | 33.7147 | -90.4087 | 64.3342 | -191.5863 | -90 | 117.5636 | 89.9999 | -71.543 | -89.9848 | -57.5687 | -89.9242 | -138.8002 | -179.9091 | 18.5624 | -26.5472 | -105.0855 | -270.3178 | 3.8836 | 50.2475 | -3.8836 | -50.2475 | 0 | 0 | -244.4404 | -530.1189 | -350.1189 | -244 | -530 | -350 |  |  |  | -49.6048 | -89.8104 |  | 1202264434.61772i | -0.0000320507019111134-5.65675940531688E-06i | -89.75 | -169.9907
[8 empty] | 8.09 | 1230268770.8127 | 26.9944 | -109.4162 | -89.9998 | 73.4672 | -89.9878 | 42.8693 | 89.5882 | 33.9147 | -90.3994 | 64.3342 | -191.7863 | -90 | 117.7636 | 89.9999 | -71.743 | -89.9852 | -57.7687 | -89.9259 | -139.2002 | -179.9112 | 18.5624 | -26.5472 | -105.2855 | -270.3106 | 4.0029 | 50.8947 | -4.0029 | -50.8947 | 0 | 0 | -245.2345 | -530.3394 | -350.3394 | -245 | -530 | -350 |  |  |  | -49.8048 | -89.8147 |  | 1230268770.8127i | -0.0000306498123747817-5.28636732446859E-06i | -90.1441 | -170.2141
[8 empty] | 8.1 | 1258925411.7945 | 26.9944 | -109.6162 | -89.9998 | 73.6672 | -89.9881 | 43.0693 | 89.5976 | 34.1147 | -90.3903 | 64.3342 | -191.9863 | -90 | 117.9636 | 89.9999 | -71.943 | -89.9855 | -57.9687 | -89.9276 | -139.6002 | -179.9132 | 18.5624 | -26.5472 | -105.4856 | -270.3035 | 4.1244 | 51.5389 | -4.1244 | -51.5389 | 0 | 0 | -246.0289 | -530.5552 | -350.5552 | -246 | -531 | -351 |  |  |  | -50.0048 | -89.8189 |  | 1258925411.79449i | -0.0000293084112657911-4.93993434346874E-06i | -90.5385 | -170.4327
[8 empty] | 8.11 | 1288249551.6935 | 26.9944 | -109.8162 | -89.9998 | 73.8672 | -89.9884 | 43.2693 | 89.6068 | 34.3147 | -90.3815 | 64.3342 | -192.1863 | -90 | 118.1636 | 89.9999 | -72.143 | -89.9858 | -58.1687 | -89.9293 | -140.0002 | -179.9152 | 18.5624 | -26.5472 | -105.6856 | -270.2966 | 4.2481 | 52.1797 | -4.2481 | -52.1797 | 0 | 0 | -246.8235 | -530.7663 | -350.7663 | -247 | -531 | -351 |  |  |  | -50.2048 | -89.823 |  | 1288249551.69346i | -0.0000280241218945464-4.61594179446208E-06i | -90.9331 | -170.6466
[8 empty] | 8.12 | 1318256738.5567 | 26.9944 | -110.0162 | -89.9998 | 74.0672 | -89.9887 | 43.4692 | 89.6157 | 34.5147 | -90.3728 | 64.3342 | -192.3863 | -90 | 118.3636 | 89.9999 | -72.343 | -89.9862 | -58.3687 | -89.9309 | -140.4002 | -179.9171 | 18.5624 | -26.5472 | -105.8856 | -270.2899 | 4.374 | 52.8169 | -4.374 | -52.8169 | 0 | 0 | -247.6184 | -530.9728 | -350.9728 | -248 | -531 | -351 |  |  |  | -50.4048 | -89.8271 |  | 1318256738.55674i | -0.0000267946496596555-0.0000043129639779191i | -91.3279 | -170.8559
[8 empty] | 8.13 | 1348962882.592 | 26.9944 | -110.2162 | -89.9998 | 74.2672 | -89.9889 | 43.6692 | 89.6245 | 34.7147 | -90.3643 | 64.3342 | -192.5863 | -90 | 118.5636 | 89.9999 | -72.543 | -89.9865 | -58.5687 | -89.9324 | -140.8002 | -179.919 | 18.5624 | -26.5472 | -106.0856 | -270.2833 | 4.502 | 53.4501 | -4.502 | -53.4501 | 0 | 0 | -248.4134 | -531.1749 | -351.1749 | -248 | -531 | -351 |  |  |  | -50.6048 | -89.831 |  | 1348962882.59199i | -0.0000256177803477921-0.0000040296628190782i | -91.723 | -171.0607
[8 empty] | 8.14 | 1380384264.6032 | 26.9944 | -110.4162 | -89.9998 | 74.4672 | -89.9892 | 43.8692 | 89.633 | 34.9147 | -90.356 | 64.3342 | -192.7863 | -90 | 118.7636 | 89.9999 | -72.743 | -89.9868 | -58.7687 | -89.934 | -141.2002 | -179.9208 | 18.5624 | -26.5472 | -106.2856 | -270.2768 | 4.6322 | 54.0791 | -4.6322 | -54.0791 | 0 | 0 | -249.2087 | -531.3726 | -351.3726 | -249 | -531 | -351 |  |  |  | -50.8048 | -89.8348 |  | 1380384264.60324i | -0.0000244913783582305-3.76478279465005E-06i | -92.1183 | -171.261
[8 empty] | 8.15 | 1412537544.6231 | 26.9944 | -110.6162 | -89.9998 | 74.6672 | -89.9894 | 44.0692 | 89.6414 | 35.1146 | -90.3479 | 64.3342 | -192.9863 | -90 | 118.9636 | 89.9999 | -72.943 | -89.9871 | -58.9687 | -89.9355 | -141.6002 | -179.9226 | 18.5624 | -26.5472 | -106.4856 | -270.2705 | 4.7643 | 54.7036 | -4.7643 | -54.7036 | 0 | 0 | -250.0042 | -531.5661 | -351.5661 | -250 | -532 | -352 |  |  |  | -51.0048 | -89.8386 |  | 1412537544.62312i | -0.0000234133848659988-3.51714612011644E-06i | -92.5138 | -171.4569
[8 empty] | 8.16 | 1445439770.7463 | 26.9944 | -110.8162 | -89.9998 | 74.8672 | -89.9897 | 44.2692 | 89.6495 | 35.3146 | -90.34 | 64.3342 | -193.1863 | -90 | 119.1636 | 89.9999 | -73.143 | -89.9874 | -59.1687 | -89.9369 | -142.0002 | -179.9244 | 18.5624 | -26.5472 | -106.6856 | -270.2644 | 4.8986 | 55.3233 | -4.8986 | -55.3233 | 0 | 0 | -250.7999 | -531.7553 | -351.7553 | -251 | -532 | -352 |  |  |  | -51.2048 | -89.8423 |  | 1445439770.7463i | -0.0000223818159363484-3.28564818782826E-06i | -92.9095 | -171.6486
[8 empty] | 8.17 | 1479108388.1686 | 26.9944 | -111.0162 | -89.9998 | 75.0672 | -89.9899 | 44.4692 | 89.6575 | 35.5146 | -90.3322 | 64.3342 | -193.3863 | -90 | 119.3636 | 89.9999 | -73.343 | -89.9877 | -59.3687 | -89.9384 | -142.4002 | -179.9261 | 18.5624 | -26.5472 | -106.8856 | -270.2583 | 5.0349 | 55.938 | -5.0349 | -55.938 | 0 | 0 | -251.5958 | -531.9404 | -351.9404 | -252 | -532 | -352 |  |  |  | -51.4048 | -89.8459 |  | 1479108388.16859i | -0.0000213947606020996-3.06925324606148E-06i | -93.3054 | -171.8362
[8 empty] | 8.18 | 1513561248.4366 | 26.9944 | -111.2162 | -89.9998 | 75.2672 | -89.9901 | 44.6692 | 89.6653 | 35.7146 | -90.3247 | 64.3342 | -193.5863 | -90 | 119.5636 | 89.9999 | -73.543 | -89.988 | -59.5687 | -89.9398 | -142.8002 | -179.9278 | 18.5624 | -26.5472 | -107.0856 | -270.2525 | 5.1731 | 56.5475 | -5.1731 | -56.5475 | 0 | 0 | -252.3919 | -532.1214 | -352.1214 | -252 | -532 | -352 |  |  |  | -51.6048 | -89.8494 |  | 1513561248.4366i | -0.0000204503789143188-2.86699030919962E-06i | -93.7014 | -172.0196
[8 empty] | 8.19 | 1548816618.9129 | 26.9944 | -111.4162 | -89.9998 | 75.4672 | -89.9903 | 44.8692 | 89.6729 | 35.9146 | -90.3173 | 64.3342 | -193.7863 | -90 | 119.7636 | 89.9999 | -73.743 | -89.9882 | -59.7687 | -89.9412 | -143.2002 | -179.9294 | 18.5624 | -26.5472 | -107.2856 | -270.2467 | 5.3133 | 57.1515 | -5.3133 | -57.1515 | 0 | 0 | -253.1881 | -532.2985 | -352.2985 | -253 | -532 | -352 |  |  |  | -51.8048 | -89.8528 |  | 1548816618.91288i | -0.0000195468999757786-0.0000026779492892808i | -94.0977 | -172.199
[8 empty] | 8.2 | 1584893192.4615 | 26.9944 | -111.6162 | -89.9998 | 75.6672 | -89.9906 | 45.0692 | 89.6804 | 36.1146 | -90.3101 | 64.3342 | -193.9863 | -90 | 119.9636 | 89.9999 | -73.943 | -89.9885 | -59.9687 | -89.9425 | -143.6002 | -179.931 | 18.5624 | -26.5472 | -107.4856 | -270.2411 | 5.4554 | 57.7498 | -5.4554 | -57.7498 | 0 | 0 | -253.9845 | -532.4717 | -352.4717 | -254 | -532 | -352 |  |  |  | -52.0048 | -89.8562 |  | 1584893192.46151i | -0.0000186826199656959-0.0000025012773392613i | -94.4941 | -172.3744
[8 empty] | 8.21 | 1621810097.3593 | 26.9944 | -111.8162 | -89.9999 | 75.8672 | -89.9908 | 45.2692 | 89.6876 | 36.3146 | -90.303 | 64.3342 | -194.1863 | -90 | 120.1636 | 89.9999 | -74.143 | -89.9888 | -60.1687 | -89.9438 | -144.0002 | -179.9326 | 18.5624 | -26.5472 | -107.6856 | -270.2356 | 5.5994 | 58.3422 | -5.5994 | -58.3422 | 0 | 0 | -254.7811 | -532.6411 | -352.6411 | -255 | -533 | -353 |  |  |  | -52.2048 | -89.8594 |  | 1621810097.35934i | -0.0000178559001633631-2.33617539850222E-06i | -94.8907 | -172.5461
[8 empty] | 8.22 | 1659586907.438 | 26.9944 | -112.0162 | -89.9999 | 76.0672 | -89.991 | 45.4692 | 89.6947 | 36.5146 | -90.2961 | 64.3342 | -194.3863 | -90 | 120.3636 | 89.9999 | -74.343 | -89.989 | -60.3687 | -89.9451 | -144.4002 | -179.9342 | 18.5624 | -26.5472 | -107.8856 | -270.2303 | 5.7452 | 58.9285 | -5.7452 | -58.9285 | 0 | 0 | -255.5778 | -532.8068 | -352.8068 | -256 | -533 | -353 |  |  |  | -52.4048 | -89.8626 |  | 1659586907.43798i | -0.0000170651649774713-2.18189493117478E-06i | -95.2874 | -172.7139
[8 empty] | 8.23 | 1698243652.4622 | 26.9944 | -112.2162 | -89.9999 | 76.2672 | -89.9912 | 45.6692 | 89.7017 | 36.7146 | -90.2894 | 64.3342 | -194.5863 | -90 | 120.5636 | 89.9999 | -74.543 | -89.9893 | -60.5687 | -89.9463 | -144.8002 | -179.9356 | 18.5624 | -26.5472 | -108.0856 | -270.225 | 5.8928 | 59.5086 | -5.8928 | -59.5086 | 0 | 0 | -256.3747 | -532.9688 | -352.9688 | -256 | -533 | -353 |  |  |  | -52.6048 | -89.8658 |  | 1698243652.46218i | -0.000016308899987155-2.03773484849344E-06i | -95.6842 | -172.878
[8 empty] | 8.24 | 1737800828.7499 | 26.9944 | -112.4162 | -89.9999 | 76.4672 | -89.9914 | 45.8692 | 89.7085 | 36.9146 | -90.2828 | 64.3342 | -194.7863 | -90 | 120.7636 | 89.9999 | -74.743 | -89.9895 | -60.7687 | -89.9476 | -145.2002 | -179.9371 | 18.5624 | -26.5472 | -108.2857 | -270.2199 | 6.0422 | 60.0822 | -6.0422 | -60.0822 | 0 | 0 | -257.1717 | -533.1272 | -353.1272 | -257 | -533 | -353 |  |  |  | -52.8048 | -89.8688 |  | 1737800828.74986i | -0.0000155856500000982-1.90303860592686E-06i | -96.0812 | -173.0385
[8 empty] | 8.25 | 1778279410.0394 | 26.9944 | -112.6162 | -89.9999 | 76.6672 | -89.9916 | 46.0692 | 89.7151 | 37.1146 | -90.2763 | 64.3342 | -194.9863 | -90 | 120.9636 | 89.9999 | -74.943 | -89.9897 | -60.9687 | -89.9488 | -145.6002 | -179.9385 | 18.5624 | -26.5472 | -108.4857 | -270.2149 | 6.1933 | 60.6492 | -6.1933 | -60.6492 | 0 | 0 | -257.9688 | -533.2822 | -353.2822 | -258 | -533 | -353 |  |  |  | -53.0048 | -89.8718 |  | 1778279410.03942i | -0.0000148940171323898-1.77719146679211E-06i | -96.4784 | -173.1955
[8 empty] | 8.26 | 1819700858.6105 | 26.9944 | -112.8162 | -89.9999 | 76.8672 | -89.9918 | 46.2692 | 89.7216 | 37.3146 | -90.27 | 64.3342 | -195.1863 | -90 | 121.1636 | 89.9999 | -75.143 | -89.99 | -61.1687 | -89.9499 | -146.0002 | -179.9399 | 18.5624 | -26.5472 | -108.6857 | -270.21 | 6.3461 | 61.2094 | -6.3461 | -61.2094 | 0 | 0 | -258.7661 | -533.4337 | -353.4337 | -259 | -533 | -353 |  |  |  | -53.2048 | -89.8747 |  | 1819700858.61049i | -0.0000142326589142149-1.65961792390667E-06i | -96.8756 | -173.349
[8 empty] | 8.27 | 1862087136.6634 | 26.9944 | -113.0162 | -89.9999 | 77.0672 | -89.992 | 46.4691 | 89.7279 | 37.5146 | -90.2639 | 64.3342 | -195.3863 | -90 | 121.3636 | 90 | -75.343 | -89.9902 | -61.3687 | -89.9511 | -146.4002 | -179.9413 | 18.5624 | -26.5472 | -108.8857 | -270.2052 | 6.5005 | 61.7628 | -6.5005 | -61.7628 | 0 | 0 | -259.5635 | -533.5819 | -353.5819 | -260 | -534 | -354 |  |  |  | -53.4048 | -89.8776 |  | 1862087136.66339i | -0.000013600286424941-0.0000015497792712573i | -97.273 | -173.4991
[8 empty] | 8.28 | 1905460717.9638 | 26.9944 | -113.2162 | -89.9999 | 77.2672 | -89.9922 | 46.6691 | 89.7341 | 37.7146 | -90.2579 | 64.3342 | -195.5863 | -90 | 121.5636 | 90 | -75.543 | -89.9904 | -61.5687 | -89.9522 | -146.8002 | -179.9426 | 18.5624 | -26.5472 | -109.0857 | -270.2005 | 6.6565 | 62.3092 | -6.6565 | -62.3092 | 0 | 0 | -260.361 | -533.7267 | -353.7267 | -260 | -534 | -354 |  |  |  | -53.6048 | -89.8804 |  | 1905460717.96378i | -0.0000129956624606412-1.44717131792872E-06i | -97.6705 | -173.6458
[8 empty] | 8.29 | 1949844599.7586 | 26.9944 | -113.4162 | -89.9999 | 77.4672 | -89.9923 | 46.8691 | 89.7402 | 37.9146 | -90.252 | 64.3342 | -195.7863 | -90 | 121.7636 | 90 | -75.743 | -89.9906 | -61.7687 | -89.9533 | -147.2002 | -179.944 | 18.5624 | -26.5472 | -109.2857 | -270.196 | 6.8141 | 62.8485 | -6.8141 | -62.8485 | 0 | 0 | -261.1586 | -533.8684 | -353.8684 | -261 | -534 | -354 |  |  |  | -53.8048 | -89.8831 |  | 1949844599.75859i | -0.0000124175997366485-1.35132223683044E-06i | -98.0681 | -173.7893
[8 empty] | 8.3 | 1995262314.9694 | 26.9944 | -113.6162 | -89.9999 | 77.6672 | -89.9925 | 47.0691 | 89.7461 | 38.1146 | -90.2463 | 64.3342 | -195.9863 | -90 | 121.9636 | 90 | -75.943 | -89.9909 | -61.9687 | -89.9543 | -147.6002 | -179.9452 | 18.5624 | -26.5472 | -109.4857 | -270.1915 | 6.9732 | 63.3806 | -6.9732 | -63.3806 | 0 | 0 | -261.9563 | -534.0069 | -354.0069 | -262 | -534 | -354 |  |  |  | -54.0048 | -89.8857 |  | 1995262314.96943i | -0.0000118649591273221-1.26179054105365E-06i | -98.4658 | -173.9296
[8 empty] | 8.31 | 2041737944.6701 | 26.9944 | -113.8162 | -89.9999 | 77.8672 | -89.9927 | 47.2691 | 89.7519 | 38.3146 | -90.2407 | 64.3342 | -196.1863 | -90 | 122.1636 | 90 | -76.143 | -89.9911 | -62.1687 | -89.9554 | -148.0002 | -179.9465 | 18.5624 | -26.5472 | -109.6857 | -270.1872 | 7.1338 | 63.9054 | -7.1338 | -63.9054 | 0 | 0 | -262.7542 | -534.1423 | -354.1423 | -263 | -534 | -354 |  |  |  | -54.2048 | -89.8883 |  | 2041737944.67009i | -0.0000113366479448241-1.17816318098462E-06i | -98.8637 | -174.0668
[8 empty] | 8.32 | 2089296130.8546 | 26.9944 | -114.0162 | -89.9999 | 78.0672 | -89.9928 | 47.4691 | 89.7575 | 38.5146 | -90.2352 | 64.3342 | -196.3863 | -90 | 122.3636 | 90 | -76.343 | -89.9913 | -62.3687 | -89.9564 | -148.4002 | -179.9477 | 18.5624 | -26.5472 | -109.8857 | -270.1829 | 7.2958 | 64.4228 | -7.2958 | -64.4228 | 0 | 0 | -263.5521 | -534.2747 | -354.2747 | -264 | -534 | -354 |  |  |  | -54.4048 | -89.8909 |  | 2089296130.85462i | -0.0000108316182583689-1.10005375559441E-06i | -99.2616 | -174.201
[8 empty] | 8.33 | 2137962089.5028 | 26.9944 | -114.2162 | -89.9999 | 78.2672 | -89.993 | 47.6691 | 89.763 | 38.7146 | -90.2298 | 64.3342 | -196.5863 | -90 | 122.5636 | 90 | -76.543 | -89.9915 | -62.5687 | -89.9574 | -148.8002 | -179.9489 | 18.5624 | -26.5472 | -110.0857 | -270.1787 | 7.4592 | 64.9329 | -7.4592 | -64.9329 | 0 | 0 | -264.3501 | -534.4042 | -354.4042 | -264 | -534 | -354 |  |  |  | -54.6048 | -89.8934 |  | 2137962089.50283i | -0.0000103488652550937-1.02710083161343E-06i | -99.6596 | -174.3321
[8 empty] | 8.34 | 2187761623.9502 | 26.9944 | -114.4162 | -89.9999 | 78.4672 | -89.9932 | 47.8691 | 89.7684 | 38.9145 | -90.2246 | 64.3342 | -196.7863 | -90 | 122.7636 | 90 | -76.743 | -89.9917 | -62.7687 | -89.9583 | -149.2002 | -179.95 | 18.5624 | -26.5472 | -110.2857 | -270.1747 | 7.624 | 65.4354 | -7.624 | -65.4354 | 0 | 0 | -265.1482 | -534.5308 | -354.5308 | -265 | -535 | -355 |  |  |  | -54.8048 | -89.8958 |  | 2187761623.95016i | -9.88742564342262E-06-9.58966364584508E-07i | -100.0577 | -174.4603
[8 empty] | 8.35 | 2238721138.569 | 26.9944 | -114.6162 | -89.9999 | 78.6672 | -89.9933 | 48.0691 | 89.7737 | 39.1145 | -90.2195 | 64.3342 | -196.9863 | -90 | 122.9636 | 90 | -76.943 | -89.9919 | -62.9687 | -89.9593 | -149.6002 | -179.9512 | 18.5624 | -26.5472 | -110.4857 | -270.1707 | 7.7901 | 65.9305 | -7.7901 | -65.9305 | 0 | 0 | -265.9464 | -534.6545 | -354.6545 | -266 | -535 | -355 |  |  |  | -55.0048 | -89.8982 |  | 2238721138.56896i | -9.44637609954779E-06-8.95334216067602E-07i | -100.4559 | -174.5856
[8 empty] | 8.36 | 2290867652.7684 | 26.9944 | -114.8162 | -89.9999 | 78.8672 | -89.9935 | 48.2691 | 89.7789 | 39.3145 | -90.2145 | 64.3342 | -197.1863 | -90 | 123.1636 | 90 | -77.143 | -89.992 | -63.1687 | -89.9602 | -150.0002 | -179.9523 | 18.5624 | -26.5472 | -110.6857 | -270.1668 | 7.9575 | 66.418 | -7.9575 | -66.418 | 0 | 0 | -266.7446 | -534.7755 | -354.7755 | -267 | -535 | -355 |  |  |  | -55.2048 | -89.9005 |  | 2290867652.76841i | -9.02483175742414E-06-8.35908761541333E-07i | -100.8541 | -174.7082
[8 empty] | 8.37 | 2344228815.3206 | 26.9944 | -115.0162 | -89.9999 | 79.0672 | -89.9936 | 48.4691 | 89.7839 | 39.5145 | -90.2096 | 64.3342 | -197.3863 | -90 | 123.3636 | 90 | -77.343 | -89.9922 | -63.3687 | -89.9611 | -150.4002 | -179.9534 | 18.5624 | -26.5472 | -110.8857 | -270.163 | 8.1261 | 66.8979 | -8.1261 | -66.8979 | 0 | 0 | -267.543 | -534.8937 | -354.8937 | -268 | -535 | -355 |  |  |  | -55.4048 | -89.9028 |  | 2344228815.32058i | -8.62194474247586E-06-7.80413583812093E-07i | -101.2525 | -174.828
[8 empty] | 8.38 | 2398832919.0202 | 26.9944 | -115.2162 | -89.9999 | 79.2672 | -89.9938 | 48.6691 | 89.7888 | 39.7145 | -90.2049 | 64.3342 | -197.5863 | -90 | 123.5636 | 90 | -77.543 | -89.9924 | -63.5687 | -89.962 | -150.8002 | -179.9544 | 18.5624 | -26.5472 | -111.0857 | -270.1593 | 8.2959 | 67.3702 | -8.2959 | -67.3702 | 0 | 0 | -268.3414 | -535.0094 | -355.0094 | -268 | -535 | -355 |  |  |  | -55.6048 | -89.905 |  | 2398832919.02016i | -8.23690274903547E-06-7.28590246999074E-07i | -101.6509 | -174.9451
[8 empty] | 8.39 | 2454708915.6857 | 26.9944 | -115.4162 | -89.9999 | 79.4672 | -89.9939 | 48.8691 | 89.7936 | 39.9145 | -90.2002 | 64.3342 | -197.7863 | -90 | 123.7636 | 90 | -77.743 | -89.9926 | -63.7687 | -89.9629 | -151.2002 | -179.9555 | 18.5624 | -26.5472 | -111.2857 | -270.1557 | 8.4668 | 67.835 | -8.4668 | -67.835 | 0 | 0 | -269.1399 | -535.1224 | -355.1224 | -269 | -535 | -355 |  |  |  | -55.8048 | -89.9071 |  | 2454708915.68571i | -7.86892766137637E-06-6.80197146412494E-07i | -102.0494 | -175.0596
[8 empty] | 8.4 | 2511886431.5103 | 26.9944 | -115.6162 | -89.9999 | 79.6672 | -89.994 | 49.0691 | 89.7983 | 40.1145 | -90.1956 | 64.3342 | -197.9863 | -90 | 123.9636 | 90 | -77.943 | -89.9927 | -63.9687 | -89.9637 | -151.6002 | -179.9565 | 18.5624 | -26.5472 | -111.4857 | -270.1521 | 8.6389 | 68.2921 | -8.6389 | -68.2921 | 0 | 0 | -269.9384 | -535.2329 | -355.2329 | -270 | -535 | -355 |  |  |  | -56.0048 | -89.9092 |  | 2511886431.51027i | -7.51727421806451E-06-6.35008429883316E-07i | -102.4479 | -175.1715
[8 empty] | 8.41 | 2570395782.7696 | 26.9944 | -115.8162 | -89.9999 | 79.8672 | -89.9942 | 49.2691 | 89.8029 | 40.3145 | -90.1912 | 64.3342 | -198.1863 | -90 | 124.1636 | 90 | -78.143 | -89.9929 | -64.1687 | -89.9645 | -152.0002 | -179.9575 | 18.5624 | -26.5472 | -111.6857 | -270.1487 | 8.8121 | 68.7417 | -8.8121 | -68.7417 | 0 | 0 | -270.7371 | -535.3409 | -355.3409 | -271 | -535 | -355 |  |  |  | -56.2048 | -89.9113 |  | 2570395782.76957i | -7.18122871922882E-06-5.92812986334308E-07i | -102.8465 | -175.2809
[8 empty] | 8.42 | 2630267991.8961 | 26.9944 | -116.0162 | -89.9999 | 80.0672 | -89.9943 | 49.4691 | 89.8074 | 40.5145 | -90.1868 | 64.3342 | -198.3863 | -90 | 124.3636 | 90 | -78.343 | -89.9931 | -64.3687 | -89.9654 | -152.4002 | -179.9585 | 18.5624 | -26.5472 | -111.8857 | -270.1453 | 8.9863 | 69.1837 | -8.9863 | -69.1837 | 0 | 0 | -271.5357 | -535.4465 | -355.4465 | -272 | -535 | -355 |  |  |  | -56.4048 | -89.9133 |  | 2630267991.89611i | -6.86010777624731E-06-5.53413497605429E-07i | -103.2452 | -175.3879
[8 empty] | 8.43 | 2691534803.9277 | 26.9944 | -116.2162 | -89.9999 | 80.2672 | -89.9944 | 49.6691 | 89.8118 | 40.7145 | -90.1826 | 64.3342 | -198.5863 | -90 | 124.5636 | 90 | -78.543 | -89.9932 | -64.5687 | -89.9661 | -152.8002 | -179.9594 | 18.5624 | -26.5472 | -112.0857 | -270.142 | 9.1616 | 69.6182 | -9.1616 | -69.6182 | 0 | 0 | -272.3345 | -535.5497 | -355.5497 | -272 | -536 | -356 |  |  |  | -56.6048 | -89.9153 |  | 2691534803.92766i | -6.55325710325102E-06-5.16625549760411E-07i | -103.6439 | -175.4924
[8 empty] | 8.44 | 2754228703.3389 | 26.9944 | -116.4162 | -89.9999 | 80.4672 | -89.9946 | 49.8691 | 89.8161 | 40.9145 | -90.1784 | 64.3342 | -198.7863 | -90 | 124.7636 | 90 | -78.743 | -89.9934 | -64.7687 | -89.9669 | -153.2002 | -179.9603 | 18.5624 | -26.5472 | -112.2857 | -270.1387 | 9.3378 | 70.0452 | -9.3378 | -70.0452 | 0 | 0 | -273.1333 | -535.6506 | -355.6506 | -273 | -536 | -356 |  |  |  | -56.8048 | -89.9172 |  | 2754228703.33893i | -6.26005034977031E-06-4.82276800306499E-07i | -104.0427 | -175.5946
[8 empty] | 8.45 | 2818382931.2652 | 26.9944 | -116.6162 | -89.9999 | 80.6672 | -89.9947 | 50.0691 | 89.8203 | 41.1145 | -90.1744 | 64.3342 | -198.9863 | -90 | 124.9636 | 90 | -78.943 | -89.9935 | -64.9687 | -89.9677 | -153.6002 | -179.9612 | 18.5624 | -26.5472 | -112.4857 | -270.1356 | 9.515 | 70.4646 | -9.515 | -70.4646 | 0 | 0 | -273.9321 | -535.7492 | -355.7492 | -274 | -536 | -356 |  |  |  | -57.0048 | -89.9191 |  | 2818382931.26524i | -5.97988797378048E-06-4.50206197955541E-07i | -104.4416 | -175.6945
[8 empty] | 8.46 | 2884031503.1274 | 26.9944 | -116.8162 | -89.9999 | 80.8672 | -89.9948 | 50.2691 | 89.8243 | 41.3145 | -90.1704 | 64.3342 | -199.1863 | -90 | 125.1636 | 90 | -79.143 | -89.9937 | -65.1687 | -89.9684 | -154.0002 | -179.9621 | 18.5624 | -26.5472 | -112.6857 | -270.1325 | 9.6931 | 70.8767 | -9.6931 | -70.8767 | 0 | 0 | -274.731 | -535.8456 | -355.8456 | -275 | -536 | -356 |  |  |  | -57.2048 | -89.921 |  | 2884031503.12741i | -5.71219615434582E-06-4.2026325174171E-07i | -104.8405 | -175.7922
[8 empty] | 8.47 | 2951209226.6672 | 26.9944 | -117.0162 | -89.9999 | 81.0672 | -89.9949 | 50.4691 | 89.8283 | 41.5145 | -90.1665 | 64.3342 | -199.3863 | -90 | 125.3636 | 90 | -79.343 | -89.9938 | -65.3687 | -89.9691 | -154.4002 | -179.963 | 18.5624 | -26.5472 | -112.8857 | -270.1295 | 9.872 | 71.2814 | -9.872 | -71.2814 | 0 | 0 | -275.53 | -535.9398 | -355.9398 | -276 | -536 | -356 |  |  |  | -57.4048 | -89.9228 |  | 2951209226.66721i | -0.000005456425743015-3.92307346490256E-07i | -105.2394 | -175.8876
[8 empty] | 8.48 | 3019951720.4029 | 26.9944 | -117.2162 | -89.9999 | 81.2672 | -89.995 | 50.6691 | 89.8322 | 41.7145 | -90.1627 | 64.3342 | -199.5863 | -90 | 125.5636 | 90 | -79.543 | -89.994 | -65.5687 | -89.9698 | -154.8002 | -179.9638 | 18.5624 | -26.5472 | -113.0857 | -270.1265 | 10.0519 | 71.6787 | -10.0519 | -71.6787 | 0 | 0 | -276.329 | -536.032 | -356.032 | -276 | -536 | -356 |  |  |  | -57.6048 | -89.9245 |  | 3019951720.40286i | -5.21205125308171E-06-3.66207101801698E-07i | -105.6384 | -175.9809
[8 empty] | 8.49 | 3090295432.5144 | 26.9944 | -117.4162 | -89.9999 | 81.4672 | -89.9952 | 50.8691 | 89.8361 | 41.9145 | -90.159 | 64.3342 | -199.7863 | -90 | 125.7636 | 90 | -79.743 | -89.9941 | -65.7687 | -89.9705 | -155.2002 | -179.9646 | 18.5624 | -26.5472 | -113.2857 | -270.1237 | 10.2325 | 72.0687 | -10.2325 | -72.0687 | 0 | 0 | -277.128 | -536.122 | -356.122 | -277 | -536 | -356 |  |  |  | -57.8048 | -89.9262 |  | 3090295432.51445i | -4.97856988579365E-06-3.41839771878134E-07i | -106.0375 | -176.0721
[8 empty] | 8.5 | 3162277660.1693 | 26.9944 | -117.6162 | -89.9999 | 81.6672 | -89.9953 | 51.0691 | 89.8398 | 42.1145 | -90.1554 | 64.3342 | -199.9863 | -90 | 125.9636 | 90 | -79.943 | -89.9942 | -65.9687 | -89.9712 | -155.6002 | -179.9654 | 18.5624 | -26.5472 | -113.4857 | -270.1208 | 10.4139 | 72.4516 | -10.4139 | -72.4516 | 0 | 0 | -277.9271 | -536.21 | -356.21 | -278 | -536 | -356 |  |  |  | -58.0048 | -89.9279 |  | 3162277660.16927i | -4.75550059256933E-06-3.19090683672357E-07i | -106.4366 | -176.1612
[8 empty] | 8.51 | 3235936569.2972 | 26.9944 | -117.8162 | -89.9999 | 81.8672 | -89.9954 | 51.2691 | 89.8434 | 42.3145 | -90.1519 | 64.3342 | -200.1863 | -90 | 126.1636 | 90 | -80.143 | -89.9944 | -66.1687 | -89.9718 | -156.0002 | -179.9662 | 18.5624 | -26.5472 | -113.6857 | -270.1181 | 10.5961 | 72.8273 | -10.5961 | -72.8273 | 0 | 0 | -278.7262 | -536.296 | -356.296 | -279 | -536 | -356 |  |  |  | -58.2048 | -89.9295 |  | 3235936569.29719i | -4.54238317226456E-06-2.97852710986837E-07i | -106.8357 | -176.2484
[8 empty] | 8.52 | 3311311214.8268 | 26.9944 | -118.0162 | -89.9999 | 82.0672 | -89.9955 | 51.4691 | 89.847 | 42.5145 | -90.1484 | 64.3342 | -200.3863 | -90 | 126.3636 | 90 | -80.343 | -89.9945 | -66.3687 | -89.9725 | -156.4002 | -179.967 | 18.5624 | -26.5472 | -113.8857 | -270.1154 | 10.779 | 73.1959 | -10.779 | -73.1959 | 0 | 0 | -279.5254 | -536.3801 | -356.3801 | -280 | -536 | -356 |  |  |  | -58.4048 | -89.9312 |  | 3311311214.82683i | -4.33877740251852E-06-2.78025782288425E-07i | -107.2349 | -176.3335
[8 empty] | 8.53 | 3388441561.393 | 26.9944 | -118.2162 | -89.9999 | 82.2672 | -89.9956 | 51.6691 | 89.8505 | 42.7145 | -90.145 | 64.3342 | -200.5863 | -90 | 126.5636 | 90 | -80.543 | -89.9946 | -66.5687 | -89.9731 | -156.8002 | -179.9677 | 18.5624 | -26.5472 | -114.0857 | -270.1128 | 10.9627 | 73.5576 | -10.9627 | -73.5576 | 0 | 0 | -280.3246 | -536.4623 | -356.4623 | -280 | -536 | -356 |  |  |  | -58.6048 | -89.9327 |  | 3388441561.39297i | -4.14426220420214E-06-2.59516420136281E-07i | -107.6341 | -176.4168
[8 empty] | 8.54 | 3467368504.5263 | 26.9944 | -118.4162 | -89.9999 | 82.4672 | -89.9957 | 51.8691 | 89.8539 | 42.9145 | -90.1417 | 64.3342 | -200.7863 | -90 | 126.7636 | 90 | -80.743 | -89.9947 | -66.7687 | -89.9737 | -157.2002 | -179.9685 | 18.5624 | -26.5472 | -114.2857 | -270.1102 | 11.147 | 73.9123 | -11.147 | -73.9123 | 0 | 0 | -281.1238 | -536.5426 | -356.5426 | -281 | -537 | -357 |  |  |  | -58.8048 | -89.9343 |  | 3467368504.52628i | -3.95843483799007E-06-2.42237310245289E-07i | -108.0333 | -176.4981
[8 empty] | 8.55 | 3548133892.3367 | 26.9944 | -118.6162 | -89.9999 | 82.6672 | -89.9958 | 52.0691 | 89.8572 | 43.1145 | -90.1385 | 64.3342 | -200.9863 | -90 | 126.9636 | 90 | -80.943 | -89.9949 | -66.9687 | -89.9743 | -157.6002 | -179.9692 | 18.5624 | -26.5472 | -114.4857 | -270.1077 | 11.332 | 74.2601 | -11.332 | -74.2601 | 0 | 0 | -281.9231 | -536.6211 | -356.6211 | -282 | -537 | -357 |  |  |  | -59.0048 | -89.9357 |  | 3548133892.33674i | -3.78091013207687E-06-2.26106898324976E-07i | -108.4326 | -176.5777
[8 empty] | 8.56 | 3630780547.702 | 26.9944 | -118.8162 | -89.9999 | 82.8672 | -89.9959 | 52.2691 | 89.8605 | 43.3145 | -90.1353 | 64.3342 | -201.1863 | -90 | 127.1636 | 90 | -81.143 | -89.995 | -67.1687 | -89.9749 | -158.0002 | -179.9699 | 18.5624 | -26.5472 | -114.6857 | -270.1052 | 11.5175 | 74.6012 | -11.5175 | -74.6012 | 0 | 0 | -282.7224 | -536.6978 | -356.6978 | -283 | -537 | -357 |  |  |  | -59.2048 | -89.9372 |  | 3630780547.70202i | -3.61131974006495E-06-2.11049012945806E-07i | -108.8319 | -176.6554
[8 empty] | 8.57 | 3715352290.9728 | 26.9944 | -119.0162 | -89.9999 | 83.0672 | -89.996 | 52.4691 | 89.8636 | 43.5145 | -90.1323 | 64.3342 | -201.3863 | -90 | 127.3636 | 90 | -81.343 | -89.9951 | -67.3687 | -89.9755 | -158.4002 | -179.9706 | 18.5624 | -26.5472 | -114.8857 | -270.1029 | 11.7037 | 74.9356 | -11.7037 | -74.9356 | 0 | 0 | -283.5218 | -536.7728 | -356.7728 | -284 | -537 | -357 |  |  |  | -59.4048 | -89.9386 |  | 3715352290.97275i | -3.44931142805786E-06-1.96992512789952E-07i | -109.2312 | -176.7313
[8 empty] | 8.58 | 3801893963.2067 | 26.9944 | -119.2162 | -89.9999 | 83.2672 | -89.9961 | 52.6691 | 89.8667 | 43.7145 | -90.1293 | 64.3342 | -201.5863 | -90 | 127.5636 | 90 | -81.543 | -89.9952 | -67.5687 | -89.976 | -158.8002 | -179.9713 | 18.5624 | -26.5472 | -115.0857 | -270.1005 | 11.8905 | 75.2635 | -11.8905 | -75.2635 | 0 | 0 | -284.3211 | -536.8461 | -356.8461 | -284 | -537 | -357 |  |  |  | -59.6048 | -89.94 |  | 3801893963.20668i | -0.0000032945483900043-1.83870956743436E-07i | -109.6306 | -176.8056
[8 empty] | 8.59 | 3890451449.9439 | 26.9944 | -119.4162 | -89.9999 | 83.4672 | -89.9962 | 52.8691 | 89.8698 | 43.9145 | -90.1263 | 64.3342 | -201.7863 | -90 | 127.7636 | 90 | -81.743 | -89.9953 | -67.7687 | -89.9766 | -159.2002 | -179.9719 | 18.5624 | -26.5472 | -115.2857 | -270.0982 | 12.0779 | 75.5848 | -12.0779 | -75.5848 | 0 | 0 | -285.1205 | -536.9178 | -356.9178 | -285 | -537 | -357 |  |  |  | -59.8048 | -89.9414 |  | 3890451449.9439i | -3.14670859034986E-06-1.71622295380409E-07i | -110.03 | -176.8782
[8 empty] | 8.6 | 3981071705.5361 | 26.9944 | -119.6162 | -89.9999 | 83.6672 | -89.9962 | 53.0691 | 89.8727 | 44.1145 | -90.1234 | 64.3342 | -201.9863 | -90 | 127.9636 | 90 | -81.943 | -89.9954 | -67.9687 | -89.9771 | -159.6002 | -179.9725 | 18.5624 | -26.5472 | -115.4857 | -270.096 | 12.2657 | 75.8997 | -12.2657 | -75.8997 | 0 | 0 | -285.9199 | -536.9878 | -356.9878 | -286 | -537 | -357 |  |  |  | -60.0048 | -89.9427 |  | 3981071705.53609i | -3.00548413306837E-06-1.60188582479081E-07i | -110.4294 | -176.9491
[8 empty] | 8.61 | 4073802778.0423 | 26.9944 | -119.8162 | -89.9999 | 83.8672 | -89.9963 | 53.2691 | 89.8756 | 44.3145 | -90.1206 | 64.3342 | -202.1863 | -90 | 128.1636 | 90 | -82.143 | -89.9955 | -68.1687 | -89.9776 | -160.0002 | -179.9732 | 18.5624 | -26.5472 | -115.6857 | -270.0938 | 12.4541 | 76.2082 | -12.4541 | -76.2082 | 0 | 0 | -286.7194 | -537.0563 | -357.0563 | -287 | -537 | -357 |  |  |  | -60.2048 | -89.944 |  | 4073802778.04227i | -0.0000028705806561613-1.49515705292439E-07i | -110.8288 | -177.0184
[8 empty] | 8.62 | 4168693834.7045 | 26.9944 | -120.0162 | -89.9999 | 84.0672 | -89.9964 | 53.4691 | 89.8785 | 44.5145 | -90.1179 | 64.3342 | -202.3863 | -90 | 128.3636 | 90 | -82.343 | -89.9956 | -68.3687 | -89.9781 | -160.4002 | -179.9738 | 18.5624 | -26.5472 | -115.8857 | -270.0917 | 12.643 | 76.5106 | -12.643 | -76.5106 | 0 | 0 | -287.5189 | -537.1231 | -357.1231 | -288 | -537 | -357 |  |  |  | -60.4048 | -89.9453 |  | 4168693834.70451i | -2.74171675073115E-06-1.39553132375704E-07i | -111.2283 | -177.0862
[8 empty] | 8.63 | 4265795188.0171 | 26.9944 | -120.2162 | -89.9999 | 84.2672 | -89.9965 | 53.6691 | 89.8812 | 44.7145 | -90.1152 | 64.3342 | -202.5863 | -90 | 128.5636 | 90 | -82.543 | -89.9957 | -68.5687 | -89.9786 | -160.8002 | -179.9744 | 18.5624 | -26.5472 | -116.0857 | -270.0896 | 12.8323 | 76.8068 | -12.8323 | -76.8068 | 0 | 0 | -288.3184 | -537.1885 | -357.1885 | -288 | -537 | -357 |  |  |  | -60.6048 | -89.9466 |  | 4265795188.01711i | -2.61862340375296E-06-1.30253677846635E-07i | -111.6278 | -177.1524
[8 empty] | 8.64 | 4365158322.4029 | 26.9944 | -120.4162 | -89.9999 | 84.4672 | -89.9966 | 53.8691 | 89.8839 | 44.9145 | -90.1126 | 64.3342 | -202.7863 | -90 | 128.7636 | 90 | -82.743 | -89.9958 | -68.7687 | -89.9791 | -161.2002 | -179.975 | 18.5624 | -26.5472 | -116.2857 | -270.0875 | 13.0221 | 77.0969 | -13.0221 | -77.0969 | 0 | 0 | -289.1179 | -537.2524 | -357.2524 | -289 | -537 | -357 |  |  |  | -60.8048 | -89.9478 |  | 4365158322.40287i | -0.0000025010434636889-1.21573281024748E-07i | -112.0273 | -177.2171
[8 empty] | 8.65 | 4466835921.5109 | 26.9944 | -120.6162 | -89.9999 | 84.6672 | -89.9967 | 54.0691 | 89.8866 | 45.1145 | -90.11 | 64.3342 | -202.9863 | -90 | 128.9636 | 90 | -82.943 | -89.9959 | -68.9687 | -89.9796 | -161.6002 | -179.9755 | 18.5624 | -26.5472 | -116.4857 | -270.0855 | 13.2124 | 77.3811 | -13.2124 | -77.3811 | 0 | 0 | -289.9174 | -537.3149 | -357.3149 | -290 | -537 | -357 |  |  |  | -61.0048 | -89.949 |  | 4466835921.51087i | -2.38873112811052E-06-1.13470800461224E-07i | -112.4269 | -177.2803
[8 empty] | 8.66 | 4570881896.15 | 26.9944 | -120.8162 | -89.9999 | 84.8672 | -89.9967 | 54.2691 | 89.8892 | 45.3145 | -90.1075 | 64.3342 | -203.1863 | -90 | 129.1636 | 90 | -83.143 | -89.996 | -69.1687 | -89.9801 | -162.0002 | -179.9761 | 18.5624 | -26.5472 | -116.6857 | -270.0836 | 13.403 | 77.6595 | -13.403 | -77.6595 | 0 | 0 | -290.717 | -537.3759 | -357.3759 | -291 | -537 | -357 |  |  |  | -61.2048 | -89.9501 |  | 4570881896.15001i | -2.28145145251466E-06-1.05907821433157E-07i | -112.8264 | -177.3422
[8 empty] | 8.67 | 4677351412.8733 | 26.9944 | -121.0162 | -89.9999 | 85.0672 | -89.9968 | 54.4691 | 89.8917 | 45.5145 | -90.1051 | 64.3342 | -203.3863 | -90 | 129.3636 | 90 | -83.343 | -89.9961 | -69.3687 | -89.9805 | -162.4002 | -179.9766 | 18.5624 | -26.5472 | -116.8857 | -270.0817 | 13.5941 | 77.9321 | -13.5941 | -77.9321 | 0 | 0 | -291.5166 | -537.4355 | -357.4355 | -292 | -537 | -357 |  |  |  | -61.4048 | -89.9513 |  | 4677351412.87329i | -2.17897987954049E-06-9.88484760339506E-08i | -113.226 | -177.4026
[8 empty] | 8.68 | 4786300923.2278 | 26.9944 | -121.2162 | -90 | 85.2672 | -89.9969 | 54.6691 | 89.8942 | 45.7145 | -90.1027 | 64.3342 | -203.5863 | -90 | 129.5636 | 90 | -83.543 | -89.9962 | -69.5687 | -89.981 | -162.8002 | -179.9772 | 18.5624 | -26.5472 | -117.0857 | -270.0798 | 13.7856 | 78.199 | -13.7856 | -78.199 | 0 | 0 | -292.3162 | -537.4938 | -357.4938 | -292 | -537 | -357 |  |  |  | -61.6048 | -89.9524 |  | 4786300923.22782i | -0.0000020811017878173-9.22592750463818E-08i | -113.6256 | -177.4616
[8 empty] | 8.69 | 4897788193.6859 | 26.9944 | -121.4162 | -90 | 85.4672 | -89.9969 | 54.8691 | 89.8966 | 45.9145 | -90.1003 | 64.3342 | -203.7863 | -90 | 129.7636 | 90 | -83.743 | -89.9963 | -69.7687 | -89.9814 | -163.2002 | -179.9777 | 18.5624 | -26.5472 | -117.2857 | -270.078 | 13.9774 | 78.4603 | -13.9774 | -78.4603 | 0 | 0 | -293.1158 | -537.5508 | -357.5508 | -293 | -538 | -358 |  |  |  | -61.8048 | -89.9535 |  | 4897788193.68593i | -1.98761205969422E-06-8.61089508361765E-08i | -114.0252 | -177.5193
[8 empty] | 8.7 | 5011872336.2742 | 26.9944 | -121.6162 | -90 | 85.6672 | -89.997 | 55.0691 | 89.8989 | 46.1145 | -90.098 | 64.3342 | -203.9863 | -90 | 129.9636 | 90 | -83.943 | -89.9964 | -69.9687 | -89.9818 | -163.6002 | -179.9782 | 18.5624 | -26.5472 | -117.4858 | -270.0762 | 14.1695 | 78.7162 | -14.1695 | -78.7162 | 0 | 0 | -293.9154 | -537.6065 | -357.6065 | -294 | -538 | -358 |  |  |  | -62.0048 | -89.9545 |  | 5011872336.27425i | -1.89831466712485E-06-8.03683105521888E-08i | -114.4249 | -177.5757
[8 empty] | 8.71 | 5128613839.9152 | 26.9944 | -121.8162 | -90 | 85.8672 | -89.9971 | 55.2691 | 89.9012 | 46.3145 | -90.0958 | 64.3342 | -204.1863 | -90 | 130.1636 | 90 | -84.143 | -89.9964 | -70.1687 | -89.9822 | -164.0002 | -179.9787 | 18.5624 | -26.5472 | -117.6858 | -270.0745 | 14.3621 | 78.9666 | -14.3621 | -78.9666 | 0 | 0 | -294.7151 | -537.6609 | -357.6609 | -295 | -538 | -358 |  |  |  | -62.2048 | -89.9555 |  | 5128613839.91521i | -1.81302227500365E-06-7.50100989647191E-08i | -114.8245 | -177.6309
[8 empty] | 8.72 | 5248074602.4993 | 26.9944 | -122.0162 | -90 | 86.0672 | -89.9972 | 55.4691 | 89.9035 | 46.5145 | -90.0936 | 64.3342 | -204.3863 | -90 | 130.3636 | 90 | -84.343 | -89.9965 | -70.3687 | -89.9826 | -164.4002 | -179.9792 | 18.5624 | -26.5472 | -117.8858 | -270.0728 | 14.5549 | 79.2118 | -14.5549 | -79.2118 | 0 | 0 | -295.5147 | -537.7141 | -357.7141 | -296 | -538 | -358 |  |  |  | -62.4048 | -89.9566 |  | 5248074602.4993i | -1.73155586127028E-06-7.00088703158517E-08i | -115.2242 | -177.6847
[8 empty] | 8.73 | 5370317963.7041 | 26.9944 | -122.2162 | -90 | 86.2672 | -89.9972 | 55.6691 | 89.9057 | 46.7145 | -90.0915 | 64.3342 | -204.5863 | -90 | 130.5636 | 90 | -84.543 | -89.9966 | -70.5687 | -89.983 | -164.8002 | -179.9797 | 18.5624 | -26.5472 | -118.0858 | -270.0712 | 14.748 | 79.4518 | -14.748 | -79.4518 | 0 | 0 | -296.3144 | -537.7661 | -357.7661 | -296 | -538 | -358 |  |  |  | -62.6048 | -89.9575 |  | 5370317963.70414i | -1.65374435312221E-06-6.53408685957801E-08i | -115.6239 | -177.7374
[8 empty] | 8.74 | 5495408738.5779 | 26.9944 | -122.4162 | -90 | 86.4672 | -89.9973 | 55.8691 | 89.9078 | 46.9145 | -90.0894 | 64.3342 | -204.7863 | -90 | 130.7636 | 90 | -84.743 | -89.9967 | -70.7687 | -89.9834 | -165.2002 | -179.9801 | 18.5624 | -26.5472 | -118.2858 | -270.0695 | 14.9415 | 79.6867 | -14.9415 | -79.6867 | 0 | 0 | -297.1141 | -537.8169 | -357.8169 | -297 | -538 | -358 |  |  |  | -62.8048 | -89.9585 |  | 5495408738.5779i | -1.57942427869634E-06-6.09839156964686E-08i | -116.0236 | -177.7888
[8 empty] | 8.75 | 5623413251.9052 | 26.9944 | -122.6162 | -90 | 86.6672 | -89.9973 | 56.0691 | 89.9099 | 47.1145 | -90.0874 | 64.3342 | -204.9863 | -90 | 130.9636 | 90 | -84.943 | -89.9968 | -70.9687 | -89.9838 | -165.6002 | -179.9806 | 18.5624 | -26.5472 | -118.4858 | -270.068 | 15.1352 | 79.9166 | -15.1352 | -79.9166 | 0 | 0 | -297.9138 | -537.8665 | -357.8665 | -298 | -538 | -358 |  |  |  | -63.0048 | -89.9595 |  | 5623413251.90518i | -1.50843943360183E-06-5.69173069291462E-08i | -116.4233 | -177.8391
[8 empty] | 8.76 | 5754399373.3733 | 26.9944 | -122.8162 | -90 | 86.8672 | -89.9974 | 56.2691 | 89.912 | 47.3145 | -90.0854 | 64.3342 | -205.1863 | -90 | 131.1636 | 90 | -85.143 | -89.9968 | -71.1687 | -89.9842 | -166.0002 | -179.981 | 18.5624 | -26.5472 | -118.6858 | -270.0664 | 15.3292 | 80.1416 | -15.3292 | -80.1416 | 0 | 0 | -298.7135 | -537.915 | -357.915 | -299 | -538 | -358 |  |  |  | -63.2048 | -89.9604 |  | 5754399373.3733i | -1.44064056170784E-06-5.31217134250981E-08i | -116.823 | -177.8883
[8 empty] | 8.77 | 5888436553.5577 | 26.9944 | -123.0162 | -90 | 87.0672 | -89.9975 | 56.4691 | 89.914 | 47.5145 | -90.0835 | 64.3342 | -205.3863 | -90 | 131.3636 | 90 | -85.343 | -89.9969 | -71.3687 | -89.9845 | -166.4002 | -179.9814 | 18.5624 | -26.5472 | -118.8858 | -270.0649 | 15.5235 | 80.3617 | -15.5235 | -80.3617 | 0 | 0 | -299.5133 | -537.9625 | -357.9625 | -300 | -538 | -358 |  |  |  | -63.4048 | -89.9613 |  | 5888436553.55766i | -1.37588504960994E-06-4.95790909700927E-08i | -117.2227 | -177.9363
[8 empty] | 8.78 | 6025595860.7454 | 26.9944 | -123.2162 | -90 | 87.2672 | -89.9975 | 56.6691 | 89.9159 | 47.7145 | -90.0816 | 64.3342 | -205.5863 | -90 | 131.5636 | 90 | -85.543 | -89.997 | -71.5687 | -89.9849 | -166.8002 | -179.9819 | 18.5624 | -26.5472 | -119.0858 | -270.0634 | 15.718 | 80.5772 | -15.718 | -80.5772 | 0 | 0 | -300.313 | -538.0088 | -358.0088 | -300 | -538 | -358 |  |  |  | -63.6048 | -89.9622 |  | 6025595860.74541i | -1.31403663421959E-06-4.62725948517573E-08i | -117.6225 | -177.9832
[8 empty] | 8.79 | 6165950018.6167 | 26.9944 | -123.4162 | -90 | 87.4672 | -89.9976 | 56.8691 | 89.9178 | 47.9145 | -90.0797 | 64.3342 | -205.7863 | -90 | 131.7636 | 90 | -85.743 | -89.997 | -71.7687 | -89.9852 | -167.2002 | -179.9823 | 18.5624 | -26.5472 | -119.2858 | -270.062 | 15.9128 | 80.7879 | -15.9128 | -80.7879 | 0 | 0 | -301.1128 | -538.0541 | -358.0541 | -301 | -538 | -358 |  |  |  | -63.8048 | -89.963 |  | 6165950018.61669i | -1.25496512294068E-06-4.31865003263383E-08i | -118.0222 | -178.0291
[8 empty] | 8.8 | 6309573444.8038 | 26.9944 | -123.6162 | -90 | 87.6672 | -89.9976 | 57.0691 | 89.9197 | 48.1145 | -90.0779 | 64.3342 | -205.9863 | -90 | 131.9636 | 90 | -85.943 | -89.9971 | -71.9687 | -89.9856 | -167.6002 | -179.9827 | 18.5624 | -26.5472 | -119.4858 | -270.0606 | 16.1077 | 80.9941 | -16.1077 | -80.9941 | 0 | 0 | -301.9126 | -538.0983 | -358.0983 | -302 | -538 | -358 |  |  |  | -64.0048 | -89.9639 |  | 6309573444.80385i | -1.19854612591667E-06-4.03061283367215E-08i | -118.422 | -178.0739
[8 empty] | 8.81 | 6456542290.3485 | 26.9944 | -123.8162 | -90 | 87.8672 | -89.9977 | 57.2691 | 89.9215 | 48.3145 | -90.0761 | 64.3342 | -206.1863 | -90 | 132.1636 | 90 | -86.143 | -89.9972 | -72.1687 | -89.9859 | -168.0002 | -179.9831 | 18.5624 | -26.5472 | -119.6858 | -270.0592 | 16.303 | 81.1959 | -16.303 | -81.1959 | 0 | 0 | -302.7123 | -538.1416 | -358.1416 | -303 | -538 | -358 |  |  |  | -64.2048 | -89.9647 |  | 6456542290.34851i | -1.14466079985073E-06-3.76177761374092E-08i | -118.8218 | -178.1177
[8 empty] | 8.82 | 6606934480.0779 | 26.9944 | -124.0162 | -90 | 88.0672 | -89.9977 | 57.4691 | 89.9233 | 48.5145 | -90.0744 | 64.3342 | -206.3863 | -90 | 132.3636 | 90 | -86.343 | -89.9972 | -72.3687 | -89.9862 | -168.4002 | -179.9835 | 18.5624 | -26.5472 | -119.8858 | -270.0578 | 16.4984 | 81.3933 | -16.4984 | -81.3933 | 0 | 0 | -303.5121 | -538.1839 | -358.1839 | -304 | -538 | -358 |  |  |  | -64.4048 | -89.9655 |  | 6606934480.07794i | -1.09319560291952E-06-3.51086525044553E-08i | -119.2216 | -178.1605
[8 empty] | 8.83 | 6760829753.9218 | 26.9944 | -124.2162 | -90 | 88.2672 | -89.9978 | 57.6691 | 89.9251 | 48.7145 | -90.0727 | 64.3342 | -206.5863 | -90 | 132.5636 | 90 | -86.543 | -89.9973 | -72.5687 | -89.9865 | -168.8002 | -179.9838 | 18.5624 | -26.5472 | -120.0858 | -270.0565 | 16.694 | 81.5863 | -16.694 | -81.5863 | 0 | 0 | -304.3119 | -538.2252 | -358.2252 | -304 | -538 | -358 |  |  |  | -64.6048 | -89.9663 |  | 6760829753.92184i | -1.04404206031957E-06-3.27668172292616E-08i | -119.6214 | -178.2024
[8 empty] | 8.84 | 6918309709.1914 | 26.9944 | -124.4162 | -90 | 88.4672 | -89.9978 | 57.8691 | 89.9268 | 48.9145 | -90.071 | 64.3342 | -206.7863 | -90 | 132.7636 | 90 | -86.743 | -89.9974 | -72.7687 | -89.9868 | -169.2002 | -179.9842 | 18.5624 | -26.5472 | -120.2858 | -270.0552 | 16.8898 | 81.7752 | -16.8898 | -81.7752 | 0 | 0 | -305.1117 | -538.2656 | -358.2656 | -305 | -538 | -358 |  |  |  | -64.8048 | -89.967 |  | 6918309709.19144i | -9.97096540002453E-07-3.05811246147022E-08i | -120.0212 | -178.2433
[8 empty] | 8.85 | 7079457843.8435 | 26.9944 | -124.6162 | -90 | 88.6672 | -89.9979 | 58.0691 | 89.9284 | 49.1145 | -90.0694 | 64.3342 | -206.9863 | -90 | 132.9636 | 90 | -86.943 | -89.9974 | -72.9687 | -89.9871 | -169.6002 | -179.9846 | 18.5624 | -26.5472 | -120.4858 | -270.054 | 17.0858 | 81.9599 | -17.0858 | -81.9599 | 0 | 0 | -305.9115 | -538.305 | -358.305 | -306 | -538 | -358 |  |  |  | -65.0048 | -89.9678 |  | 7079457843.8435i | -9.52260038171665E-07-2.85411707103549E-08i | -120.421 | -178.2832
[8 empty] | 8.86 | 7244359600.7521 | 26.9944 | -124.8162 | -90 | 88.8672 | -89.9979 | 58.2691 | 89.9301 | 49.3145 | -90.0678 | 64.3342 | -207.1863 | -90 | 133.1636 | 90 | -87.143 | -89.9975 | -73.1687 | -89.9874 | -170.0002 | -179.9849 | 18.5624 | -26.5472 | -120.6858 | -270.0527 | 17.282 | 82.1406 | -17.282 | -82.1406 | 0 | 0 | -306.7114 | -538.3436 | -358.3436 | -307 | -538 | -358 |  |  |  | -65.2048 | -89.9685 |  | 7244359600.75209i | -9.09437974131239E-07-2.66372440407722E-08i | -120.8208 | -178.3223
[8 empty] | 8.87 | 7413102413.0114 | 26.9944 | -125.0162 | -90 | 89.0672 | -89.998 | 58.4691 | 89.9317 | 49.5145 | -90.0663 | 64.3342 | -207.3863 | -90 | 133.3636 | 90 | -87.343 | -89.9975 | -73.3687 | -89.9877 | -170.4002 | -179.9853 | 18.5624 | -26.5472 | -120.8858 | -270.0515 | 17.4783 | 82.3174 | -17.4783 | -82.3174 | 0 | 0 | -307.5112 | -538.3813 | -358.3813 | -308 | -538 | -358 |  |  |  | -65.4048 | -89.9692 |  | 7413102413.01142i | -8.68539994091223E-07-2.48602795967532E-08i | -121.2206 | -178.3605
[8 empty] | 8.88 | 7585775750.2941 | 26.9944 | -125.2162 | -90 | 89.2672 | -89.998 | 58.6691 | 89.9332 | 49.7145 | -90.0648 | 64.3342 | -207.5863 | -90 | 133.5636 | 90 | -87.543 | -89.9976 | -73.5687 | -89.988 | -170.8002 | -179.9856 | 18.5624 | -26.5472 | -121.0858 | -270.0504 | 17.6748 | 82.4902 | -17.6748 | -82.4902 | 0 | 0 | -308.311 | -538.4181 | -358.4181 | -308 | -538 | -358 |  |  |  | -65.6048 | -89.9699 |  | 7585775750.29413i | -8.29479783551396E-07-2.32018158746234E-08i | -121.6205 | -178.3978
[8 empty] | 8.89 | 7762471166.2893 | 26.9944 | -125.4162 | -90 | 89.4672 | -89.9981 | 58.8691 | 89.9347 | 49.9145 | -90.0633 | 64.3342 | -207.7863 | -90 | 133.7636 | 90 | -87.743 | -89.9977 | -73.7687 | -89.9883 | -171.2002 | -179.9859 | 18.5624 | -26.5472 | -121.2858 | -270.0492 | 17.8715 | 82.6593 | -17.8715 | -82.6593 | 0 | 0 | -309.1109 | -538.4541 | -358.4541 | -309 | -538 | -358 |  |  |  | -65.8048 | -89.9706 |  | 7762471166.28926i | -7.9217488789893E-07-2.16539547625427E-08i | -122.0203 | -178.4342
[8 empty] | 8.9 | 7943282347.2452 | 26.9944 | -125.6162 | -90 | 89.6672 | -89.9981 | 59.0691 | 89.9362 | 50.1145 | -90.0619 | 64.3342 | -207.9863 | -90 | 133.9636 | 90 | -87.943 | -89.9977 | -73.9687 | -89.9885 | -171.6002 | -179.9862 | 18.5624 | -26.5472 | -121.4858 | -270.0481 | 18.0683 | 82.8246 | -18.0683 | -82.8246 | 0 | 0 | -309.9107 | -538.4893 | -358.4893 | -310 | -538 | -358 |  |  |  | -66.0048 | -89.9713 |  | 7943282347.24522i | -7.56546540870572E-07-2.02093240860394E-08i | -122.4202 | -178.4698
[8 empty] | 8.91 | 8128305161.6434 | 26.9944 | -125.8162 | -90 | 89.8672 | -89.9982 | 59.2691 | 89.9377 | 50.3145 | -90.0605 | 64.3342 | -208.1863 | -90 | 134.1636 | 90 | -88.143 | -89.9978 | -74.1687 | -89.9888 | -172.0002 | -179.9866 | 18.5624 | -26.5472 | -121.6858 | -270.047 | 18.2652 | 82.9863 | -18.2652 | -82.9863 | 0 | 0 | -310.7106 | -538.5236 | -358.5236 | -311 | -539 | -359 |  |  |  | -66.2048 | -89.972 |  | 8128305161.64345i | -7.22519500543713E-07-1.88610426372459E-08i | -122.8201 | -178.5047
[8 empty] | 8.92 | 8317637711.0292 | 26.9944 | -126.0162 | -90 | 90.0672 | -89.9982 | 59.4691 | 89.9391 | 50.5145 | -90.0591 | 64.3342 | -208.3863 | -90 | 134.3636 | 90 | -88.343 | -89.9978 | -74.3687 | -89.989 | -172.4002 | -179.9869 | 18.5624 | -26.5472 | -121.8858 | -270.0459 | 18.4623 | 83.1444 | -18.4623 | -83.1444 | 0 | 0 | -311.5105 | -538.5572 | -358.5572 | -312 | -539 | -359 |  |  |  | -66.4048 | -89.9726 |  | 8317637711.02922i | -6.9002189253422E-07-1.76026875238168E-08i | -123.2199 | -178.5387
[8 empty] | 8.93 | 8511380382.0263 | 26.9944 | -126.2162 | -90 | 90.2672 | -89.9982 | 59.6691 | 89.9405 | 50.7145 | -90.0577 | 64.3342 | -208.5863 | -90 | 134.5636 | 90 | -88.543 | -89.9979 | -74.5687 | -89.9893 | -172.8002 | -179.9872 | 18.5624 | -26.5472 | -122.0858 | -270.0449 | 18.6595 | 83.2991 | -18.6595 | -83.2991 | 0 | 0 | -312.3103 | -538.59 | -358.59 | -312 | -539 | -359 |  |  |  | -66.6048 | -89.9732 |  | 8511380382.0263i | -6.58985060092033E-07-1.64282636842719E-08i | -123.6198 | -178.5719
[8 empty] | 8.94 | 8709635899.5634 | 26.9944 | -126.4162 | -90 | 90.4672 | -89.9983 | 59.8691 | 89.9418 | 50.9145 | -90.0564 | 64.3342 | -208.7863 | -90 | 134.7636 | 90 | -88.743 | -89.9979 | -74.7687 | -89.9895 | -173.2002 | -179.9875 | 18.5624 | -26.5472 | -122.2858 | -270.0439 | 18.8569 | 83.4502 | -18.8569 | -83.4502 | 0 | 0 | -313.1102 | -538.6221 | -358.6221 | -313 | -539 | -359 |  |  |  | -66.8048 | -89.9738 |  | 8709635899.5634i | -6.29343420797949E-07-1.53321754265598E-08i | -124.0197 | -178.6044
[8 empty] | 8.95 | 8912509381.3401 | 26.9944 | -126.6162 | -90 | 90.6672 | -89.9983 | 60.0691 | 89.9432 | 51.1145 | -90.0551 | 64.3342 | -208.9863 | -90 | 134.9636 | 90 | -88.943 | -89.998 | -74.9687 | -89.9898 | -173.6002 | -179.9877 | 18.5624 | -26.5472 | -122.4858 | -270.0429 | 19.0543 | 83.5981 | -19.0543 | -83.5981 | 0 | 0 | -313.9101 | -538.6535 | -358.6535 | -314 | -539 | -359 |  |  |  | -67.0048 | -89.9744 |  | 8912509381.34015i | -6.01034329577389E-07-1.43091998560524E-08i | -124.4196 | -178.6362
[8 empty] | 8.96 | 9120108393.5618 | 26.9944 | -126.8162 | -90 | 90.8672 | -89.9984 | 60.2691 | 89.9445 | 51.3145 | -90.0539 | 64.3342 | -209.1863 | -90 | 135.1636 | 90 | -89.143 | -89.998 | -75.1687 | -89.99 | -174.0002 | -179.988 | 18.5624 | -26.5472 | -122.6858 | -270.0419 | 19.2519 | 83.7426 | -19.2519 | -83.7426 | 0 | 0 | -314.71 | -538.6841 | -358.6841 | -315 | -539 | -359 |  |  |  | -67.2048 | -89.975 |  | 9120108393.56185i | -5.73997947758324E-07-1.33544620679669E-08i | -124.8194 | -178.6672
[8 empty] | 8.97 | 9332543007.9727 | 26.9944 | -127.0162 | -90 | 91.0672 | -89.9984 | 60.4691 | 89.9457 | 51.5145 | -90.0527 | 64.3342 | -209.3863 | -90 | 135.3636 | 90 | -89.343 | -89.998 | -75.3687 | -89.9902 | -174.4002 | -179.9883 | 18.5624 | -26.5472 | -122.8858 | -270.0409 | 19.4496 | 83.884 | -19.4496 | -83.884 | 0 | 0 | -315.5099 | -538.7141 | -358.7141 | -316 | -539 | -359 |  |  |  | -67.4048 | -89.9756 |  | 9332543007.97272i | -5.48177117911973E-07-1.24634119874377E-08i | -125.2193 | -178.6975
[8 empty] | 8.98 | 9549925860.2172 | 26.9944 | -127.2162 | -90 | 91.2672 | -89.9984 | 60.6691 | 89.947 | 51.7145 | -90.0515 | 64.3342 | -209.5863 | -90 | 135.5636 | 90 | -89.543 | -89.9981 | -75.5687 | -89.9905 | -174.8002 | -179.9886 | 18.5624 | -26.5472 | -123.0858 | -270.04 | 19.6474 | 84.0222 | -19.6474 | -84.0222 | 0 | 0 | -316.3098 | -538.7433 | -358.7433 | -316 | -539 | -359 |  |  |  | -67.6048 | -89.9761 |  | 9549925860.21724i | -5.2351724422577E-07-1.16318027481533E-08i | -125.6192 | -178.7272
[8 empty] | 8.99 | 9772372209.5611 | 26.9944 | -127.4162 | -90 | 91.4672 | -89.9985 | 60.8691 | 89.9482 | 51.9145 | -90.0503 | 64.3342 | -209.7863 | -90 | 135.7636 | 90 | -89.743 | -89.9981 | -75.7687 | -89.9907 | -175.2002 | -179.9888 | 18.5624 | -26.5472 | -123.2858 | -270.0391 | 19.8452 | 84.1573 | -19.8452 | -84.1573 | 0 | 0 | -317.1097 | -538.7719 | -358.7719 | -317 | -539 | -359 |  |  |  | -67.8048 | -89.9767 |  | 9772372209.56105i | -4.99966178168381E-07-1.08556705076505E-08i | -126.0191 | -178.7561
[8 empty] | 9 | 10000000000.003 | 26.9944 | -127.6162 | -90 | 91.6672 | -89.9985 | 61.0691 | 89.9493 | 52.1145 | -90.0491 | 64.3342 | -209.9863 | -90 | 135.9636 | 90 | -89.943 | -89.9982 | -75.9687 | -89.9909 | -175.6002 | -179.9891 | 18.5624 | -26.5472 | -123.4858 | -270.0382 | 20.0432 | 84.2894 | -20.0432 | -84.2894 | 0 | 0 | -317.9096 | -538.7999 | -358.7999 | -318 | -539 | -359 |  |  |  | -68.0048 | -89.9772 |  | 10000000000.003i | -4.77474109216649E-07-1.0131315604077E-08i | -126.419 | -178.7844
[8 empty] | 9.01 | 10232929922.8106 | 26.9944 | -127.8162 | -90 | 91.8672 | -89.9985 | 61.2691 | 89.9505 | 52.3145 | -90.048 | 64.3342 | -210.1863 | -90 | 136.1636 | 90 | -90.143 | -89.9982 | -76.1687 | -89.9911 | -176.0002 | -179.9893 | 18.5624 | -26.5472 | -123.6858 | -270.0373 | 20.2413 | 84.4186 | -20.2413 | -84.4186 | 0 | 0 | -318.7095 | -538.8272 | -358.8272 | -319 | -539 | -359 |  |  |  | -68.2048 | -89.9777 |  | 10232929922.8106i | -4.5599346042405E-07-9.45528496551451E-09i | -126.819 | -178.8121
[8 empty] | 9.02 | 10471285480.5121 | 26.9944 | -128.0162 | -90 | 92.0672 | -89.9986 | 61.4691 | 89.9516 | 52.5145 | -90.0469 | 64.3342 | -210.3863 | -90 | 136.3636 | 90 | -90.343 | -89.9983 | -76.3687 | -89.9913 | -176.4002 | -179.9896 | 18.5624 | -26.5472 | -123.8858 | -270.0365 | 20.4394 | 84.5448 | -20.4394 | -84.5448 | 0 | 0 | -319.5094 | -538.8539 | -358.8539 | -320 | -539 | -359 |  |  |  | -68.4048 | -89.9782 |  | 10471285480.5121i | -4.35478788619449E-07-8.82435568881627E-09i | -127.2189 | -178.8391
[8 empty] | 9.03 | 10715193052.3793 | 26.9944 | -128.2162 | -90 | 92.2672 | -89.9986 | 61.6691 | 89.9527 | 52.7145 | -90.0459 | 64.3342 | -210.5863 | -90 | 136.5636 | 90 | -90.543 | -89.9983 | -76.5687 | -89.9915 | -176.8002 | -179.9898 | 18.5624 | -26.5472 | -124.0858 | -270.0357 | 20.6377 | 84.6683 | -20.6377 | -84.6683 | 0 | 0 | -320.3094 | -538.8799 | -358.8799 | -320 | -539 | -359 |  |  |  | -68.6048 | -89.9787 |  | 10715193052.3793i | -4.15886689033859E-07-8.23551971039533E-09i | -127.6188 | -178.8656
[8 empty] | 9.04 | 10964781961.4352 | 26.9944 | -128.4162 | -90 | 92.4672 | -89.9986 | 61.8691 | 89.9538 | 52.9145 | -90.0448 | 64.3342 | -210.7863 | -90 | 136.7636 | 90 | -90.743 | -89.9983 | -76.7687 | -89.9917 | -177.2002 | -179.99 | 18.5624 | -26.5472 | -124.2858 | -270.0349 | 20.836 | 84.789 | -20.836 | -84.789 | 0 | 0 | -321.1093 | -538.9054 | -358.9054 | -321 | -539 | -359 |  |  |  | -68.8048 | -89.9792 |  | 10964781961.4352i | -3.97175704161586E-07-7.68596949652874E-09i | -128.0187 | -178.8914
[8 empty] | 9.05 | 11220184543.023 | 26.9944 | -128.6162 | -90 | 92.6672 | -89.9987 | 62.0691 | 89.9548 | 53.1145 | -90.0438 | 64.3342 | -210.9863 | -90 | 136.9636 | 90 | -90.943 | -89.9984 | -76.9687 | -89.9919 | -177.6002 | -179.9903 | 18.5624 | -26.5472 | -124.4858 | -270.0341 | 21.0344 | 84.907 | -21.0344 | -84.907 | 0 | 0 | -321.9092 | -538.9303 | -358.9303 | -322 | -539 | -359 |  |  |  | -69.0048 | -89.9797 |  | 11220184543.023i | -3.79306236670182E-07-7.17308468552053E-09i | -128.4186 | -178.9166
[8 empty] | 9.06 | 11481536214.9723 | 26.9944 | -128.8162 | -90 | 92.8672 | -89.9987 | 62.2691 | 89.9559 | 53.3145 | -90.0428 | 64.3342 | -211.1863 | -90 | 137.1636 | 90 | -91.143 | -89.9984 | -77.1687 | -89.9921 | -178.0002 | -179.9905 | 18.5624 | -26.5472 | -124.6858 | -270.0333 | 21.2328 | 85.0223 | -21.2328 | -85.0223 | 0 | 0 | -322.7091 | -538.9547 | -358.9547 | -323 | -539 | -359 |  |  |  | -69.2048 | -89.9801 |  | 11481536214.9723i | -3.62240466181673E-07-6.69441961854586E-09i | -128.8186 | -178.9413
[8 empty] | 9.07 | 11748975549.3988 | 26.9944 | -129.0162 | -90 | 93.0672 | -89.9987 | 62.469 | 89.9569 | 53.5145 | -90.0418 | 64.3342 | -211.3863 | -90 | 137.3636 | 90 | -91.343 | -89.9984 | -77.3687 | -89.9922 | -178.4002 | -179.9907 | 18.5624 | -26.5472 | -124.8858 | -270.0325 | 21.4313 | 85.1351 | -21.4313 | -85.1351 | 0 | 0 | -323.5091 | -538.9785 | -358.9785 | -324 | -539 | -359 |  |  |  | -69.4048 | -89.9806 |  | 11748975549.3988i | -3.45942269755163E-07-6.24769170017741E-09i | -129.2185 | -178.9654
[8 empty] | 9.08 | 12022644346.1777 | 26.9944 | -129.2162 | -90 | 93.2672 | -89.9988 | 62.669 | 89.9579 | 53.7145 | -90.0409 | 64.3342 | -211.5863 | -90 | 137.5636 | 90 | -91.543 | -89.9985 | -77.5687 | -89.9924 | -178.8002 | -179.9909 | 18.5624 | -26.5472 | -125.0858 | -270.0318 | 21.6299 | 85.2453 | -21.6299 | -85.2453 | 0 | 0 | -324.309 | -539.0017 | -359.0017 | -324 | -539 | -359 |  |  |  | -69.6048 | -89.981 |  | 12022644346.1777i | -3.30377145907931E-07-5.83077053349188E-09i | -129.6184 | -178.9889
[8 empty] | 9.09 | 12302687708.1278 | 26.9944 | -129.4162 | -90 | 93.4672 | -89.9988 | 62.869 | 89.9588 | 53.9145 | -90.0399 | 64.3342 | -211.7863 | -90 | 137.7636 | 90 | -91.743 | -89.9985 | -77.7687 | -89.9926 | -179.2002 | -179.9911 | 18.5624 | -26.5472 | -125.2858 | -270.0311 | 21.8286 | 85.353 | -21.8286 | -85.353 | 0 | 0 | -325.1089 | -539.0244 | -359.0244 | -325 | -539 | -359 |  |  |  | -69.8048 | -89.9815 |  | 12302687708.1278i | -3.15512142019423E-07-5.44166777831072E-09i | -130.0184 | -179.0119
[8 empty] | 9.1 | 12589254117.9455 | 26.9944 | -129.6162 | -90 | 93.6672 | -89.9988 | 63.069 | 89.9598 | 54.1145 | -90.039 | 64.3342 | -211.9863 | -90 | 137.9636 | 90 | -91.943 | -89.9986 | -77.9687 | -89.9928 | -179.6002 | -179.9913 | 18.5624 | -26.5472 | -125.4858 | -270.0304 | 22.0273 | 85.4584 | -22.0273 | -85.4584 | 0 | 0 | -325.9089 | -539.0466 | -359.0466 | -326 | -539 | -359 |  |  |  | -70.0048 | -89.9819 |  | 12589254117.9455i | -3.0131578496916E-07-5.07852768453203E-09i | -130.4183 | -179.0344
[8 empty] | 9.11 | 12882495516.9353 | 26.9944 | -129.8162 | -90 | 93.8672 | -89.9988 | 63.269 | 89.9607 | 54.3145 | -90.0381 | 64.3342 | -212.1863 | -90 | 138.1636 | 90 | -92.143 | -89.9986 | -78.1687 | -89.9929 | -180.0002 | -179.9915 | 18.5624 | -26.5472 | -125.6858 | -270.0297 | 22.2261 | 85.5613 | -22.2261 | -85.5613 | 0 | 0 | -326.7088 | -539.0683 | -359.0683 | -327 | -539 | -359 |  |  |  | -70.2048 | -89.9823 |  | 12882495516.9353i | -2.87758014865637E-07-4.73961825568598E-09i | -130.8183 | -179.0564
[8 empty] | 9.12 | 13182567385.5684 | 26.9944 | -130.0162 | -90 | 94.0672 | -89.9989 | 63.469 | 89.9616 | 54.5145 | -90.0373 | 64.3342 | -212.3863 | -90 | 138.3636 | 90 | -92.343 | -89.9986 | -78.3687 | -89.9931 | -180.4002 | -179.9917 | 18.5624 | -26.5472 | -125.8858 | -270.029 | 22.4249 | 85.662 | -22.4249 | -85.662 | 0 | 0 | -327.5088 | -539.0895 | -359.0895 | -328 | -539 | -359 |  |  |  | -70.4048 | -89.9827 |  | 13182567385.5684i | -2.74810121730301E-07-4.42332300083836E-09i | -131.2182 | -179.0779
[8 empty] | 9.13 | 13489628825.9209 | 26.9944 | -130.2162 | -90 | 94.2672 | -89.9989 | 63.669 | 89.9624 | 54.7145 | -90.0364 | 64.3342 | -212.5863 | -90 | 138.5636 | 90 | -92.543 | -89.9986 | -78.5687 | -89.9932 | -180.8002 | -179.9919 | 18.5624 | -26.5472 | -126.0858 | -270.0283 | 22.6238 | 85.7604 | -22.6238 | -85.7604 | 0 | 0 | -328.3087 | -539.1103 | -359.1103 | -328 | -539 | -359 |  |  |  | -70.6048 | -89.9831 |  | 13489628825.9209i | -2.6244468500562E-07-4.12813323571993E-09i | -131.6182 | -179.0988
[8 empty] | 9.14 | 13803842646.0333 | 26.9944 | -130.4162 | -90 | 94.4672 | -89.9989 | 63.869 | 89.9633 | 54.9145 | -90.0356 | 64.3342 | -212.7863 | -90 | 138.7636 | 90 | -92.743 | -89.9987 | -78.7687 | -89.9934 | -181.2002 | -179.9921 | 18.5624 | -26.5472 | -126.2858 | -270.0277 | 22.8227 | 85.8565 | -22.8227 | -85.8565 | 0 | 0 | -329.1087 | -539.1305 | -359.1305 | -329 | -539 | -359 |  |  |  | -70.8048 | -89.9835 |  | 13803842646.0333i | -2.50635515762466E-07-3.85264089656585E-09i | -132.0181 | -179.1193
[8 empty] | 9.15 | 14125375446.2321 | 26.9944 | -130.6162 | -90 | 94.6672 | -89.9989 | 64.069 | 89.9641 | 55.1145 | -90.0348 | 64.3342 | -212.9863 | -90 | 138.9636 | 90 | -92.943 | -89.9987 | -78.9687 | -89.9935 | -181.6002 | -179.9923 | 18.5624 | -26.5472 | -126.4858 | -270.0271 | 23.0217 | 85.9505 | -23.0217 | -85.9505 | 0 | 0 | -329.9086 | -539.1503 | -359.1503 | -330 | -539 | -359 |  |  |  | -71.0048 | -89.9839 |  | 14125375446.2321i | -2.39357601487567E-07-3.59553183257501E-09i | -132.4181 | -179.1394
[8 empty] | 9.16 | 14454397707.464 | 26.9944 | -130.8162 | -90 | 94.8672 | -89.999 | 64.269 | 89.965 | 55.3145 | -90.034 | 64.3342 | -213.1863 | -90 | 139.1636 | 90 | -93.143 | -89.9987 | -79.1687 | -89.9937 | -182.0002 | -179.9924 | 18.5624 | -26.5472 | -126.6858 | -270.0264 | 23.2207 | 86.0424 | -23.2207 | -86.0424 | 0 | 0 | -330.7086 | -539.1696 | -359.1696 | -331 | -539 | -359 |  |  |  | -71.2048 | -89.9842 |  | 14454397707.464i | -2.28587053336508E-07-3.35557954514848E-09i | -132.818 | -179.159
[8 empty] | 9.17 | 14791083881.6869 | 26.9944 | -131.0162 | -90 | 95.0672 | -89.999 | 64.469 | 89.9657 | 55.5145 | -90.0332 | 64.3342 | -213.3863 | -90 | 139.3636 | 90 | -93.343 | -89.9988 | -79.3687 | -89.9938 | -182.4002 | -179.9926 | 18.5624 | -26.5472 | -126.8858 | -270.0258 | 23.4198 | 86.1322 | -23.4198 | -86.1322 | 0 | 0 | -331.5085 | -539.1885 | -359.1885 | -332 | -539 | -359 |  |  |  | -71.4048 | -89.9846 |  | 14791083881.6869i | -2.18301055743173E-07-3.13163934419022E-09i | -133.218 | -179.1781
[8 empty] | 9.18 | 15135612484.367 | 26.9944 | -131.2162 | -90 | 95.2672 | -89.999 | 64.669 | 89.9665 | 55.7145 | -90.0325 | 64.3342 | -213.5863 | -90 | 139.5636 | 90 | -93.543 | -89.9988 | -79.5687 | -89.994 | -182.8002 | -179.9928 | 18.5624 | -26.5472 | -127.0858 | -270.0252 | 23.6189 | 86.22 | -23.6189 | -86.22 | 0 | 0 | -332.3085 | -539.207 | -359.207 | -332 | -539 | -359 |  |  |  | -71.6048 | -89.9849 |  | 15135612484.367i | -2.0847781828103E-07-2.92264289371988E-09i | -133.6179 | -179.1968
feedforward transfer function
feedforward transfer function
𝐺_𝑓𝑒𝑒𝑑𝑓𝑜𝑟𝑤𝑎𝑟𝑑=(1+𝑠/(𝑅_2 𝐶_𝑓𝑓 ))/(1+𝑠/((𝑅_1∗𝑅_2)/(𝑅_1+𝑅_2 ) 𝐶_𝑓𝑓 ))
Note on B47: FB引脚寄生电容Cdownp引入的极点
Note on A48: 代替fp2_comp
Note on B48: 考虑comp脚寄生电容并联后的高频极点

## Sheet4 (hidden)
Efficiency an thermal caculation
Parameters input
DCR of L1 | 8.9 | mΩ | Inductor series resistance per inductor datasheet |  | Vin | 12
Environment Temp | 25 | °C |  |  | Vout | 17
ΔTj_estimation | 40 | °C | Temperature rise of the junction (estimation) |  | 1401.8845
Temp coefficient K1 of L1 | 1 |  | Inductor DCR change with temp rise
Temp coefficient K2 of IC | 1.16 |  | IC internal FET on-resistance change with temp rise |  | Output Voltage | 5V | 9V | 12V | 16V
LSFET Rdson | 0.045 | Ω | LSFET on-resistance at environment temperaure |  | SW_RISE | 1.95n | 2.98n | 4.68n | 6.25n
LSFET fall time | 5.5e-09 | s | Estimate of SW node 10-90% fall time from design simulation |  | SW_FALL | 1.612n | 2.89n | 3.899n | 5.193n
LSFET rise time | 6.63e-09 | s | Estimate of SW node 10-90% rise time from design simulation
HSFET Rdson | 0.045 | Ω | HSFET on-resistance at environment temperaure
HSFET dead time | 2e-09 | s | dead time during the switching
HSFET diode voltage | 0.9 | V | Estimate of body diode voltage of the HSFET
ISO Rdson | 0.1 | Ω | ISO FET on-resistance at environment temperature.
Qg | 0.75 | nC | Charge required to turn on internal MOSFET | https://www.coilcraft.com/xel4030.cfm
Vg | 5 | V | Gate drive turn-on voltage Vgs of internal FET
Iq into Vin pin | 35 | uA
Iq into Vout pin | 35 | uA
Calculation process
| at Vin.min | at Vin.nom | at Vin.max
Volt*us | #REF! | 0 | 0
fsw | 2.2 | 2.2 | 2.2 | MHz
Ilpeak | 0 | 3.7363 | 0 | A
Ilrms | 0 | 3.2335 | 0 | A
Ilvalley | 0 | 2.7031 | 0 | A
Inductor loss | #REF! | 159.0531 | #NUM! | mW | PN:XEL4030-471MEB.
Conduction loss | 0 | 1401.8845 | 0 | mW
Switching loss | 0 | 487.7508 | 0 | mW
Drive loss | 16.5 | 16.5 | 16.5 | mW
Dead time loss | 0 | 51 | 0 | mW
IC static loss | 1.015 | 1.015 | 1.015 | mW
IC loss |  | 1958.1504
Total loss | #REF! | 2117.2034 | #NUM! | mW
Calculated Efficiency | #REF! | 94.14% | #NUM! |  |  |  |  | 6.63 | 9V输出有误差
IC loss | 17.515 | 1958.1504 | 17.515 | mW |  |  |  | 5.5
Calculation result
Ilrmsmax | 0 | A
h at Vin.min | #REF! |  | Efficiency
θJA | 55 | °C / W | Thermal resistance based on EVM
Calculated ΔTj | 0.96333 | °C | Junction temperature rise
Modeling inductor loss |  |  |  | Simulation results |  | Datasheet
XEL4030-471MEB. | Frequency | Load Io | Volt*us | AC+Core loss | DCR loss | AC loss | Core loss
5Vin 12Vout | 2.2M | 1A | 1.36 | 227.3mW | 29mW | 140mW | 80mW
| 2.2M | 0.5A | 1.36 | 227mW | 9mW | 140mW | 80mW
| 1M | 1A | 3 | 841mW | 20mW | 480mW | 360mW
3.3Vin 5Vout | 1M | 2A | 1.39 | 123mW | 51mW | 80mW | 53mW
| 2.2M | 2A | 0.63 | 33mW | 49mW | 20mW | 13mW
Effeciency validation
Frequency | Test condition | Calculated results | Test results
2.2M | 5-12 1A |  | 90.44%
2.2M | 5-12 0.5A |  | 92.1%
2.2M | 5-9 1A |  | 92.89%
2.2M | 5-9 0.5A |  | 93.88%
2.2M | 3.3-5 2A |  | 85.64%
2.2M | 3.3-5 1A |  | 91.91%
400k
400k
Bode plot validation
Frequency | Test condition | Calculated results | Calculated parameters | Test results |  | Test parameters
2.2M | 5-12 0.6A | 17k 85degree 36.4dB | 80k 1n 3p, 71.5k 1M, 12uF | 17.9k 76degree 18dB |  | 80k 1n, 71.5k 1M, 12uF
2.2M | 7-12 0.6A | 24.5k 85degree 40dB | 80k 1n 3p, 71.5k 1M, 12uF | 23.5k 75degree 16.5dB |  | 80k 1n, 71.5k 1M, 12uF
2.2M | 3.3-12 0.6A | 11k 84degree 32dB | 80k 1n 3p, 71.5k 1M, 12uF | 11.5k 76degree 18dB |  | 80k 1n, 71.5k 1M, 12uF
波特图 | 计算 | 仿真
5-12 1A | 17.4k 82degree 30dB | 16.3k 75degree 17.3dB |  |  | 模拟参数 |  | 有效容值 |  | 实测 |  | 实测参数
5-12 0.5A | 18.2k 78degree 35dB | 17.2k 72degree 18.7dB |  |  | 80k 1n 15p | 71.5k 1M | 10+1.2uF/2mohm
[5 empty] | 80k 1n 3p(模拟寄生) | 71.5k 1M | 11+1uF/2mohm |  | 17.9k 76degree 18dB |  | 80k 1n | 71.5k 1M | 11+1uF
23.5k 75degree 16.5dB
11.5k 76degree 18dB
https://psearch.cn.murata.com/capacitor/product/GCM31CR71C106KA64%23.html
Note on B10: Formula is based on simulation result on different Vout condition
Note on B11: Formula is based on simulation result on different Vout condition
Note on B17: When Vin>5V, then Vg remains 5V. When Vin<5V, then Vg follows Vin.
Note on A27: Besides dc loss, build formula of ac loss and core loss from Coilcraft loss simulation. Please see table below
Note on A29: HS FET is soft-switching so is ignored. Consider tr and tf include miller platform and commutation time

## Sheet3 (hidden)
Simplis data
freq | loop_Gain | loop_Phase | Vin:5V, Vout:9V, 1A
100 | 44.3686 | 91.1273 | L:1uH, Cout:13uF
102.3293 | 44.1689 | 91.1451
104.7129 | 43.9692 | 91.1636
107.1519 | 43.7695 | 91.1826
109.6478 | 43.5699 | 91.2023
112.2018 | 43.3702 | 91.2226
114.8154 | 43.1706 | 91.2435
117.4898 | 42.971 | 91.2651
120.2264 | 42.7714 | 91.2873
123.0269 | 42.5718 | 91.3102
125.8925 | 42.3723 | 91.3338
128.825 | 42.1728 | 91.3581
131.8257 | 41.9733 | 91.3831
134.8963 | 41.7738 | 91.4088
138.0384 | 41.5743 | 91.4352
141.2538 | 41.3749 | 91.4624
144.544 | 41.1755 | 91.4903
147.9108 | 40.9761 | 91.519
151.3561 | 40.7767 | 91.5484
154.8817 | 40.5774 | 91.5787
158.4893 | 40.3781 | 91.6098
162.181 | 40.1789 | 91.6417
165.9587 | 39.9796 | 91.6744
169.8244 | 39.7805 | 91.708
173.7801 | 39.5813 | 91.7425
177.8279 | 39.3822 | 91.7778
181.9701 | 39.1831 | 91.8141
186.2087 | 38.9841 | 91.8513
190.5461 | 38.7851 | 91.8894
194.9845 | 38.5862 | 91.9284
199.5262 | 38.3873 | 91.9685
204.1738 | 38.1885 | 92.0095
208.9296 | 37.9897 | 92.0515
213.7962 | 37.791 | 92.0945
218.7762 | 37.5924 | 92.1386
223.8721 | 37.3938 | 92.1837
229.0868 | 37.1952 | 92.2299
234.4229 | 36.9968 | 92.2772
239.8833 | 36.7984 | 92.3256
245.4709 | 36.6001 | 92.3752
251.1886 | 36.4018 | 92.4259
257.0396 | 36.2037 | 92.4778
263.0268 | 36.0056 | 92.5308
269.1535 | 35.8076 | 92.5851
275.4229 | 35.6097 | 92.6406
281.8383 | 35.4119 | 92.6974
288.4032 | 35.2142 | 92.7554
295.1209 | 35.0166 | 92.8147
301.9952 | 34.8191 | 92.8754
309.0295 | 34.6218 | 92.9373
316.2278 | 34.4245 | 93.0006
323.5937 | 34.2274 | 93.0653
331.1311 | 34.0304 | 93.1314
338.8442 | 33.8336 | 93.1988
346.7369 | 33.6368 | 93.2677
354.8134 | 33.4403 | 93.338
363.0781 | 33.2439 | 93.4098
371.5352 | 33.0476 | 93.4831
380.1894 | 32.8515 | 93.5579
389.0451 | 32.6556 | 93.6341
398.1072 | 32.4599 | 93.7119
407.3803 | 32.2644 | 93.7912
416.8694 | 32.069 | 93.8721
426.5795 | 31.8739 | 93.9545
436.5158 | 31.679 | 94.0385
446.6836 | 31.4843 | 94.1241
457.0882 | 31.2899 | 94.2113
467.7351 | 31.0956 | 94.3001
478.6301 | 30.9017 | 94.3904
489.7788 | 30.708 | 94.4824
501.1872 | 30.5146 | 94.576
512.8614 | 30.3214 | 94.6712
524.8075 | 30.1286 | 94.768
537.0318 | 29.936 | 94.8664
549.5409 | 29.7438 | 94.9664
562.3413 | 29.5519 | 95.0679
575.4399 | 29.3603 | 95.1711
588.8437 | 29.1691 | 95.2757
602.5596 | 28.9782 | 95.382
616.595 | 28.7878 | 95.4897
630.9573 | 28.5977 | 95.5989
645.6542 | 28.408 | 95.7095
660.6934 | 28.2188 | 95.8216
676.083 | 28.0299 | 95.935
691.831 | 27.8416 | 96.0498
707.9458 | 27.6536 | 96.1659
724.436 | 27.4662 | 96.2832
741.3102 | 27.2792 | 96.4017
758.5776 | 27.0928 | 96.5213
776.2471 | 26.9069 | 96.6419
794.3282 | 26.7215 | 96.7636
812.8305 | 26.5366 | 96.8861
831.7638 | 26.3523 | 97.0094
851.138 | 26.1686 | 97.1334
870.9636 | 25.9855 | 97.258
891.2509 | 25.803 | 97.3832
912.0108 | 25.6211 | 97.5087
933.2543 | 25.4398 | 97.6345
954.9926 | 25.2592 | 97.7605
977.2372 | 25.0792 | 97.8865
1000 | 24.8999 | 98.0123
1023.293 | 24.7213 | 98.1379
1047.1285 | 24.5434 | 98.263
1071.5193 | 24.3661 | 98.3876
1096.4782 | 24.1896 | 98.5114
1122.0185 | 24.0138 | 98.6343
1148.1536 | 23.8387 | 98.7561
1174.8976 | 23.6644 | 98.8765
1202.2644 | 23.4908 | 98.9955
1230.2688 | 23.3179 | 99.1128
1258.9254 | 23.1458 | 99.2282
1288.2496 | 22.9744 | 99.3415
1318.2567 | 22.8037 | 99.4524
1348.9629 | 22.6338 | 99.5608
1380.3843 | 22.4646 | 99.6665
1412.5375 | 22.2961 | 99.7692
1445.4398 | 22.1284 | 99.8687
1479.1084 | 21.9614 | 99.9647
1513.5612 | 21.795 | 100.0571
1548.8166 | 21.6294 | 100.1456
1584.8932 | 21.4644 | 100.2299
1621.8101 | 21.3 | 100.31
1659.5869 | 21.1363 | 100.3854
1698.2437 | 20.9733 | 100.4561
1737.8008 | 20.8107 | 100.5218
1778.2794 | 20.6488 | 100.5823
1819.7009 | 20.4874 | 100.6374
1862.0871 | 20.3265 | 100.6869
1905.4607 | 20.1661 | 100.7307
1949.8446 | 20.0061 | 100.7685
1995.2623 | 19.8465 | 100.8001
2041.7379 | 19.6873 | 100.8255
2089.2961 | 19.5285 | 100.8445
2137.9621 | 19.3699 | 100.8569
2187.7616 | 19.2116 | 100.8627
2238.7211 | 19.0536 | 100.8617
2290.8677 | 18.8957 | 100.8539
2344.2288 | 18.7379 | 100.8391
2398.8329 | 18.5803 | 100.8174
2454.7089 | 18.4226 | 100.7886
2511.8864 | 18.265 | 100.7528
2570.3958 | 18.1074 | 100.7099
2630.268 | 17.9497 | 100.6599
2691.5348 | 17.7919 | 100.6028
2754.2287 | 17.6339 | 100.5388
2818.3829 | 17.4757 | 100.4678
2884.0315 | 17.3173 | 100.3898
2951.2092 | 17.1586 | 100.305
3019.9517 | 16.9995 | 100.2135
3090.2954 | 16.8402 | 100.1153
3162.2777 | 16.6804 | 100.0106
3235.9366 | 16.5202 | 99.8994
3311.3112 | 16.3595 | 99.782
3388.4416 | 16.1983 | 99.6584
3467.3685 | 16.0367 | 99.5289
3548.1339 | 15.8744 | 99.3935
3630.7805 | 15.7116 | 99.2524
3715.3523 | 15.5482 | 99.1059
3801.894 | 15.3842 | 98.954
3890.4514 | 15.2195 | 98.7971
3981.0717 | 15.0542 | 98.6351
4073.8028 | 14.8882 | 98.4684
4168.6938 | 14.7215 | 98.2971
4265.7952 | 14.5541 | 98.1215
4365.1583 | 14.386 | 97.9416
4466.8359 | 14.2172 | 97.7577
4570.8819 | 14.0476 | 97.5699
4677.3514 | 13.8773 | 97.3785
4786.3009 | 13.7063 | 97.1836
4897.7882 | 13.5346 | 96.9855
5011.8723 | 13.3621 | 96.7841
5128.6138 | 13.1888 | 96.5798
5248.0746 | 13.0149 | 96.3726
5370.318 | 12.8402 | 96.1628
5495.4087 | 12.6648 | 95.9505
5623.4133 | 12.4886 | 95.7357
5754.3994 | 12.3118 | 95.5187
5888.4366 | 12.1342 | 95.2995
6025.5959 | 11.956 | 95.0783
6165.95 | 11.7771 | 94.8552
6309.5734 | 11.5975 | 94.6302
6456.5423 | 11.4173 | 94.4035
6606.9345 | 11.2364 | 94.1752
6760.8298 | 11.0549 | 93.9452
6918.3097 | 10.8727 | 93.7138
7079.4578 | 10.69 | 93.4809
7244.3596 | 10.5066 | 93.2466
7413.1024 | 10.3227 | 93.0109
7585.7758 | 10.1383 | 92.774
7762.4712 | 9.9532 | 92.5357
7943.2823 | 9.7677 | 92.2961
8128.3052 | 9.5816 | 92.0553
8317.6377 | 9.395 | 91.8132
8511.3804 | 9.208 | 91.5699
8709.6359 | 9.0204 | 91.3253
8912.5094 | 8.8324 | 91.0795
9120.1084 | 8.644 | 90.8323
9332.543 | 8.4551 | 90.5838
9549.9259 | 8.2659 | 90.334
9772.3722 | 8.0762 | 90.0828
10000 | 7.8861 | 89.8301
10232.9299 | 7.6957 | 89.576
10471.2855 | 7.5049 | 89.3203
10715.1931 | 7.3137 | 89.0631
10964.782 | 7.1222 | 88.8041
11220.1845 | 6.9304 | 88.5435
11481.5362 | 6.7383 | 88.281
11748.9755 | 6.5459 | 88.0166
12022.6443 | 6.3532 | 87.7503
12302.6877 | 6.1603 | 87.4819
12589.2541 | 5.9671 | 87.2114
12882.4955 | 5.7736 | 86.9386
13182.5674 | 5.5799 | 86.6635
13489.6288 | 5.386 | 86.3859
13803.8426 | 5.1918 | 86.1058
14125.3754 | 4.9974 | 85.823
14454.3977 | 4.8029 | 85.5374
14791.0839 | 4.6081 | 85.2489
15135.6125 | 4.4132 | 84.9573
15488.1662 | 4.2181 | 84.6626
15848.9319 | 4.0229 | 84.3646
16218.101 | 3.8275 | 84.0632
16595.8691 | 3.6319 | 83.7583
16982.4365 | 3.4362 | 83.4496
17378.0083 | 3.2404 | 83.137
17782.7941 | 3.0445 | 82.8205
18197.0086 | 2.8485 | 82.4998
18620.8714 | 2.6523 | 82.1748
19054.6072 | 2.4561 | 81.8453
19498.446 | 2.2597 | 81.5112
19952.6231 | 2.0633 | 81.1723
20417.3794 | 1.8668 | 80.8284
20892.9613 | 1.6703 | 80.4794
21379.6209 | 1.4737 | 80.125
21877.6162 | 1.277 | 79.7651
22387.2114 | 1.0802 | 79.3995
22908.6765 | 0.88347 | 79.028
23442.2882 | 0.68665 | 78.6505
23988.3292 | 0.48981 | 78.2666
24547.0892 | 0.29294 | 77.8762
25118.8643 | 0.096047 | 77.4791
25703.9578 | -0.10086 | 77.0751
26302.6799 | -0.29777 | 76.6639
26915.348 | -0.49468 | 76.2454
27542.287 | -0.6916 | 75.8192
28183.8293 | -0.8885 | 75.3853
28840.315 | -1.0854 | 74.9432
29512.0923 | -1.2823 | 74.4928
30199.5172 | -1.4791 | 74.0338
30902.9543 | -1.6759 | 73.566
31622.7766 | -1.8727 | 73.0891
32359.3657 | -2.0694 | 72.6028
33113.1121 | -2.2661 | 72.1068
33884.4156 | -2.4627 | 71.6009
34673.685 | -2.6593 | 71.0847
35481.3389 | -2.8558 | 70.558
36307.8055 | -3.0523 | 70.0204
37153.5229 | -3.2486 | 69.4717
38018.9396 | -3.4449 | 68.9115
38904.5145 | -3.6411 | 68.3395
39810.7171 | -3.8372 | 67.7553
40738.0278 | -4.0332 | 67.1585
41686.9383 | -4.2291 | 66.5489
42657.9519 | -4.425 | 65.926
43651.5832 | -4.6207 | 65.2895
44668.3592 | -4.8162 | 64.639
45708.819 | -5.0117 | 63.974
46773.5141 | -5.2071 | 63.2941
47863.0092 | -5.4023 | 62.599
48977.8819 | -5.5974 | 61.8882
50118.7234 | -5.7923 | 61.1612
51286.1384 | -5.9871 | 60.4176
52480.746 | -6.1818 | 59.6569
53703.1796 | -6.3763 | 58.8785
54954.0874 | -6.5707 | 58.082
56234.1325 | -6.765 | 57.2669
57543.9937 | -6.9591 | 56.4326
58884.3655 | -7.153 | 55.5786
60255.9586 | -7.3468 | 54.7043
61659.5002 | -7.5405 | 53.8091
63095.7344 | -7.734 | 52.8924
64565.4229 | -7.9274 | 51.9535
66069.3448 | -8.1207 | 50.9919
67608.2975 | -8.3138 | 50.0068
69183.0971 | -8.5069 | 48.9976
70794.5784 | -8.6998 | 47.9636
72443.596 | -8.8927 | 46.9041
74131.0241 | -9.0854 | 45.8182
75857.7575 | -9.2781 | 44.7053
77624.7117 | -9.4708 | 43.5646
79432.8235 | -9.6635 | 42.3951
81283.0516 | -9.8562 | 41.1962
83176.3771 | -10.0489 | 39.967
85113.8038 | -10.2417 | 38.7064
87096.359 | -10.4346 | 37.4138
89125.0938 | -10.6277 | 36.0881
91201.0839 | -10.8209 | 34.7284
93325.4301 | -11.0145 | 33.3338
95499.2586 | -11.2083 | 31.9032
97723.7221 | -11.4026 | 30.4356
100000 | -11.5973 | 28.9301
102329.2992 | -11.7925 | 27.3855
104712.8548 | -11.9884 | 25.8009
107151.9305 | -12.185 | 24.1752
109647.8196 | -12.3825 | 22.5073
112201.8454 | -12.5809 | 20.7962
114815.3621 | -12.7803 | 19.0407
117489.7555 | -12.981 | 17.2398
120226.4435 | -13.1831 | 15.3925
123026.8771 | -13.3867 | 13.4978
125892.5412 | -13.5921 | 11.5545
128824.9552 | -13.7993 | 9.5618
131825.6739 | -14.0086 | 7.5187
134896.2883 | -14.2203 | 5.4244
138038.4265 | -14.4346 | 3.2779
141253.7545 | -14.6517 | 1.0786
144543.9771 | -14.8719 | -1.1742
147910.8388 | -15.0954 | -3.4811
151356.1248 | -15.3227 | -5.8425
154881.6619 | -15.5539 | -8.2588
158489.3192 | -15.7894 | -10.73
162181.0097 | -16.0295 | -13.2563
165958.6907 | -16.2747 | -15.8374
169824.3652 | -16.5251 | -18.4731
173780.0829 | -16.7813 | -21.1627
177827.941 | -17.0436 | -23.9055
181970.0859 | -17.3122 | -26.7006
186208.7137 | -17.5877 | -29.5466
190546.0718 | -17.8703 | -32.4423
194984.46 | -18.1604 | -35.3857
199526.2315 | -18.4583 | -38.3751
204173.7945 | -18.7644 | -41.4082
208929.6131 | -19.0788 | -44.4827
213796.209 | -19.4019 | -47.596
218776.1624 | -19.734 | -50.7452
223872.1139 | -20.0751 | -53.9274
229086.7653 | -20.4255 | -57.1395
234422.8815 | -20.7852 | -60.3782
239883.2919 | -21.1544 | -63.6404
245470.8916 | -21.5331 | -66.9225
251188.6432 | -21.9213 | -70.2214
257039.5783 | -22.3189 | -73.5335
263026.7992 | -22.7258 | -76.8557
269153.4804 | -23.142 | -80.1846
275422.8703 | -23.5673 | -83.5172
281838.2931 | -24.0014 | -86.8505
288403.1503 | -24.4441 | -90.1818
295120.9227 | -24.8953 | -93.5082
301995.172 | -25.3545 | -96.8274
309029.5433 | -25.8217 | -100.1372
316227.766 | -26.2964 | -103.4354
323593.6569 | -26.7783 | -106.7202
331131.1215 | -27.2672 | -109.9898
338844.1561 | -27.7627 | -113.2429
346736.8505 | -28.2646 | -116.4782
354813.3892 | -28.7724 | -119.6945
363078.0548 | -29.2859 | -122.8908
371535.2291 | -29.805 | -126.0664
380189.3963 | -30.3292 | -129.2207
389045.145 | -30.8584 | -132.3531
398107.1706 | -31.3923 | -135.4632
407380.2778 | -31.9306 | -138.5507
416869.3835 | -32.4731 | -141.6153
426579.5188 | -33.0197 | -144.6571
436515.8322 | -33.5701 | -147.6758
446683.5922 | -34.1242 | -150.6716
457088.1896 | -34.6819 | -153.6445
467735.1413 | -35.243 | -156.5945
478630.0923 | -35.8073 | -159.5218
489778.8194 | -36.3749 | -162.4266
501187.2336 | -36.9455 | -165.3092
512861.384 | -37.5191 | -168.1696
524807.4602 | -38.0956 | -171.0081
537031.7964 | -38.6749 | -173.8252
549540.8739 | -39.2572 | -176.6208
562341.3252 | -39.8423 | -179.3954
575439.9373 | -40.4301 | -182.1493
588843.6554 | -41.0207 | -184.8827
602559.5861 | -41.614 | -187.5959
616595.0019 | -42.2102 | -190.2893
630957.3445 | -42.8091 | -192.9632
645654.229 | -43.4108 | -195.6179
660693.448 | -44.0153 | -198.2537
676082.9754 | -44.6227 | -200.871
691830.9709 | -45.233 | -203.4701
707945.7844 | -45.8463 | -206.0515
724435.9601 | -46.4625 | -208.6153
741310.2413 | -47.0819 | -211.1621
758577.575 | -47.7045 | -213.6923
776247.1166 | -48.3304 | -216.2061
794328.2347 | -48.9597 | -218.7041
812830.5162 | -49.5925 | -221.1867
831763.7711 | -50.2289 | -223.6543
851138.0382 | -50.8691 | -226.1075
870963.59 | -51.5132 | -228.5466
891250.9381 | -52.1614 | -230.9723
912010.8394 | -52.8139 | -233.385
933254.3008 | -53.4709 | -235.7855
954992.586 | -54.1327 | -238.1742
977237.221 | -54.7994 | -240.5519
1000000 | -55.4716 | -242.9193