## Report
1 | ProductNmae | TPS62130RGT
2 | Condition | Input Voltage | 12V
|  | Output Voltage | 5.5V
|  | Load Current | 1.2A
|  | Switching Frequency | 2.5MHz
3 | Defect status | 2015-03-25
|  | SW-pin - GND-pin sort | 3 pcs
|  | No switching wave | 1 pcs
4 | Investigation
| 1 | Plot switching wave
| 2 | Plot temprature on IC top | 55degC

## circuit&layout
| Bottom side view from top | L4-SIG view from top
Top view | L3-SIG view from top | L2-SIG view from top
C126
C128