## Soft Start
TPS63901EVM Evaluation
■Purpose
Checking operation during soft start
■Results
・During Soft-Start, I confirmed that the input voltage drops when the output voltage changes in 100mV steps.
In this evaluation, Vout is set to 3.9V, so 3.9V-1.8V=2.1V, resulting in 21 voltage drops.
・I confirmed that setting the Input Current Limit reduces the input voltage drop.
However, since the Input Current Limit is always functioning, the output voltage may drop if a current above the limit flows.
■Measurement results
Checking operation during soft start
①Input Current Limit=unlimited
②Input Current Limit=100mA
DCDC_Vin=3.7V
（3.7V_offset）
2.96ms
2.96ms
2.96ms
Iin
DCDC_Vout
3.9V設定
DCDC_Vin=3.7V
（3.7V_offset）
Iin
DCDC_Vout
3.9V設定
1.8V
3.9V
1.8V
3.9V
1.8V
Voltage drop on Vin
0.25V(max)
Iin(max)=440mA
Expansion
Voltage drop on Vin
0.12V(max)
Iin(max)=240mA
Expansion

## Schema
TPS63901EVM Evaluation
■Evaluation conditions
①Change the input/output capacitors and the inductor as follows:
②Output voltage setting = 3.9V (SEL=VO2 used, SW settings are S1.6, S5.1)
C1:Deleted
C7:10uF added
GRM18831A106KE69
L1 changed (provisional)
DFE201210U-2R2M=P2
Vin=3.5V
Vin=3.6V
Vin=3.7V
Vin=3.8V
Vin=3.9V
Vin=3.85V
Vin=3.8V
Vin=3.95V
Vin=4V
Vin=4.1V
Vin=4.2V