## CoverSheet
Texas Instruments
TPS65023x Check List for Schematic and Layout
Instructions: Use this document a supplemental check list be used along side the TPS65023x Design Guide and Datasheet. Check off each line item for design assistance.

## Schematic_ChkList
Pin / pins | Description of Use | Connection |  | Check If Complete
|  | For Functional Use | If Not Used
Global Supplies
VCC | Supply for the device's analog and digital circuits | Use a RC low pass filter to the VIN supply. 1 - 10 ohm with a 1 uF filter is recommended. Must be sourced from the same supply as the VINDCDCs. A ceramic 1 uF, X5R, 20% tolerance capacitor is recommended for use. Due to DC deratign of ceramics, 2 x VIN should be used for the ceramic DC rating of the cap. (i.e. for 3.3V output a cap of at least 6.3V must be selected) | N.A. - Must be used | Used & Complete
VSYSIN | Supply for RTC switch over | Connect to a DCDC output of 3.3V if available for lower Iq to supply the RTC rail from a SMPS instaed of an LDO from the VCC rail. May use a 1 uF X5R, 20% tolerance, 6.3V or higher DC rated cap from pin to GND. | Connect to VCC if back-up battery is used. Connect to GND if VRTC is not used. | Not Used & Complete
VBACKUP | Back-up battery supply for RTC | Connect to a battery or coin-cell. Recommend ~1 kOhm series resistor for coin-cell protection. May use a 1 uF X5R, 20% tolerance, 6.3V or higher DC rated cap from pin to GND. | GND input pin | Not Used & Complete
VRTC | RTC output | Connect a 4.7 uF ceramic X5R, 20% tolerance, 6.3V or higher DC rated cap from pin to GND. | Connect atleast 100 nF cap to VRTC. | Open
AGND1, AGND2 | Analog ground pins | Connect to the AGND plane or the common GND plane. If AGND is separate from PGND or common GND use a 0 ohm short "star-connection" near the PMU. | N.A. - Must be used | Used & Complete
Logic and Analog Inputs
PWRFAIL | Comparator output indicating PWRFAIL_SNS is below threshold. | Use a pull-up resistor to source rail of choice. Typ. Resistor value: 10 kohm - 100 kohm | Leave pin floating | Used & Complete
LOW_BATT | Comparator output indicating LOW_BATT_SNS is below threshold. | Use a pull-up resistor to source rail of choice. Typ. Resistor value: 10 kohm - 100 kohm | Leave pin floating | Used & Complete
PWRFAIL_SNS | Comparator input, possibly indicating a power fail if rail voltage falls below threshold. | Use resistor divider to divide monitored voltage to comparator threshold: 1V. | GND input pin | Open
LOW_BATT_SNS | Comparator input, possibly indicating a low battery if battery voltage falls below threshold. | Use resistor divider to divide monitored voltage to comparator threshold: 1V. | GND input pin | Open
INT | Interrupt signal from PMU to processor or load circuitry | Use a pull-up resistor to source rail of choice. Typ. Resistor value: 10 kohm - 100 kohm | Leave pin floating | Not Used & Complete
RESPWRON | Reset signal from PMU to processor or load circuitry | Use a pull-up resistor to source rail of choice. Typ. Resistor value: 10 kohm - 100 kohm | Leave pin floating | Not Used & Complete
SCLK, SDA | I2C communication lines: Clock and Data | Use a pull-up resistor to I2C VDD. Typ. Resistor value: 1 kohm - 10 kohm | Connect to VCC | Open
DCDCs
VINDCDC1, VINDCDC2, VINDCDC3 | Input power supply for DCDCs | Connect to VIN supply with a 10 uF, X5R, 20% tolerance, ceramic capacitor to PGNDx for input capacitance. Must be connected to the same source as VCC. Due to DC deratign of ceramics, 2 x VIN should be used for the ceramic DC rating of the cap. (i.e. for 3.3V output a cap of at least 6.3V must be selected) | Connect to VCC, CIN cap is not need for that DCDC. Must follow recommendations for all other pins of that particular unused DCDC. | Used & Complete
VDCDC1, VDCDC2, VDCDC3 | Output node for DCDCs. Used for feedback if internal feedback is selected. (DEFDCDCx = HIGH or LOW, not resistor divider) | Short to output voltage of DCDC at output capacitors. | Connect to GND | Used & Complete
L1, L2, L3 | Switch node for DCDCs | Connect LC low pass filter to pin. 2.2 uH is typical for most applications but, 1.5 uH may be used for better transient performances or a 3.3 uH for high Vout. Ceramic X5R, 20% tolerance, 1 to 2 x 22 uF caps are typical for most applications. 2 x 10 uF can subsitute for 1 x 22 uF. Due to DC deratign of ceramics, 2 x Vout should be used for the ceramic DC rating of the cap. (i.e. for 3.3V output a cap of at least 6.3V must be selected) | Leave pin floating | Used & Complete
PGND1, PGND2, PGND3 | Power ground pin for DCDCs | Connect to power or common ground plane. Connect CIN cap for a particular DCDC to the same # PGND. (i.e. DCDC1: CIN cap connects VINDCDC1 to PGND1) | Connect to GND | Used & Complete
DEFDCDC1, DEFDCDC2, DEFDCDC3 | Selects DCDC1 voltage or feedback voltage if resistor divider is use. | Connect to VCC or GND pending on Vout choice. May use a resistor divider to set any other voltage within limits. Resistor divider network resistance should be < 1 Mohm. | Connect to GND | Used & Complete
DCDC1_EN, DCDC2_EN, DCDC3_EN | Enable signals for DCDCs | Drive enables HIGH or LOW pending on desired operation of DCDC. May use RC delay circuits from other DCDCs or LDOs to set a desired sequence. | Connect to GND | Open
LDOs
VIN_LDO | Input power supply for LDOs | Connect to VIN supply with a 1 uF, X5R, 20% tolerance, ceramic capacitor to GND for input capacitance. Must be connected to the same source as VCC. Due to DC deratign of ceramics, 2 x VIN should be used for the ceramic DC rating of the cap. (i.e. for 3.3V output a cap of at least 6.3V must be selected) | If only 1 LDO is unused and the other is used: follow the recommendation For Functional Use. If both LDOs are unused: connect to GND | Not Used & Complete
LDO1, LDO2 | Output of LDOs | Connect a 2.2 uF ceramic X5R, 20% tolerance cap from pin to GND. Due to DC deratign of ceramics, 2 x Vout should be used for the ceramic DC rating of the cap. (i.e. for 3.3V output a cap of at least 6.3V must be selected) | If only 1 LDO is unused and the other is used: connect atleast 100 nF cap to output of LDO. If both LDOs are unused: connect to GND | Open
LDO_EN | Enable signal for both LDOs | Drive enables HIGH or LOW pending on desired operation of LDOs. May use RC delay circuits from other DCDCs or LDOs to set a desired sequence. | If only 1 LDO is unused and the other is used: follow the recommendation For Functional Use. If both LDOs are unused: connect to GND | Not Used & Complete

## Layout_ChkList
Pin / pins | Description of Use | Layout Recommendation for Use | Priority | Check If Complete
Global Supplies
VCC | Supply for the device's analog and digital circuits | Place bypass cap near device pin for best filtering. Low input current short trace is all that is needed for connection. | Med | Open
VSYSIN | Supply for RTC switch over | Place bypass cap near device pin for best filtering. Low input current short trace is all that is needed for connection. | Low | Open
VBACKUP | Back-up battery supply for RTC | Place bypass cap near device pin for best filtering. Low input current short trace is all that is needed for connection. | Low | Open
VRTC | RTC output | Place bypass cap near device pin for best filtering. Low input current short trace is all that is needed for connection. | Low | Open
AGND1, AGND2 | Analog ground pins | Connect to the AGND plane or the common GND plane. If AGND is separate from PGND or common GND use a 0 ohm short "star-connection" near the PMU. | Med | Open
Logic and Analog Inputs
PWRFAIL | Comparator output indicating PWRFAIL_SNS is below threshold. | No requirements | None | Open
LOW_BATT | Comparator output indicating LOW_BATT_SNS is below threshold. | No requirements | None | Open
PWRFAIL_SNS | Comparator input, possibly indicating a power fail if rail voltage falls below threshold. | Resistor divider may be located away from PMU but, do not route trace need any aggressor signal such as the switch node. | Low | Open
LOW_BATT_SNS | Comparator input, possibly indicating a low battery if battery voltage falls below threshold. | Resistor divider may be located away from PMU but, do not route trace need any aggressor signal such as the switch node. | Low | Open
INT | Interrupt signal from PMU to processor or load circuitry | No requirements | None | Open
RESPWRON | Reset signal from PMU to processor or load circuitry | No requirements | None | Open
SCLK, SDA | I2C communication lines: Clock and Data | See section 7.5 of UM10204 User's Manual from www.i2c.org for recommendations. | Low | Open
DCDCs
VINDCDC1, VINDCDC2, VINDCDC3 | Input power supply for DCDCs | Place CIN cap as close as possible to the VINDCDCx & PGNDx pins. Do not route any sentive signals between the cap and the device pin as this node will have high frequency switching currents on the rising and falling edge of the HS FET. Use Short & wide traces or planes to connect VIN to VINDCDC pins. (Highest Priority) | High | Open
VDCDC1, VDCDC2, VDCDC3 | Output node for DCDCs. Used for feedback if internal feedback is selected. (DEFDCDCx = HIGH or LOW, not resistor divider) | Route as a trace to the output capacitor of DCDC. Do not route near any aggressor noisy signals such as the switch node or the inductor. Best practice to not route under the inductor at all even if GND layers are between inductor and signal trace. | High | Open
L1, L2, L3 | Switch node for DCDCs | Place inductor close to PMU and use short & wide traces or planes to connect the pin to the inductor. Do not route any sentive signals near this node. | High | Open
PGND1, PGND2, PGND3 | Power ground pin for DCDCs | Connect to power or common ground plane. Connect CIN cap for a particular DCDC to the same # PGND. (i.e. DCDC1: CIN cap connects VINDCDC1 to PGND1) | High | Open
DEFDCDC1, DEFDCDC2, DEFDCDC3 | Selects DCDC1 voltage or feedback voltage if resistor divider is use. | If used as resistor divider feedback, route as a trace to the output capacitor of DCDC. Do not route near any aggressor noisy signals such as the switch node or the inductor. Best practice to not route under the inductor at all even if GND layers are between inductor and signal trace. Connect the resistor divider to a quiet GND and avoid noisy aggressor signals to resistors. | High | Open
DCDC1_EN, DCDC2_EN, DCDC3_EN | Enable signals for DCDCs | No requirements | None | Open
LDOs
VIN_LDO | Input power supply for LDOs | Place input cap close to PMU for best performance. Use short & wide trace or plane to connect to input supply. | Med | Open
LDO1, LDO2 | Output of LDOs | Place output cap close to PMU. Use short & wide traces or planes to avoid IR drops from the LDO to the load. | Med | Open
LDO_EN | Enable signal for both LDOs | No requirements | None | Open

## UnderHood (hidden)
Check List Status | Priority
Open | High
Used & Complete | Med
Not Used & Complete | Low
None