## Sheet1
Part Number: | TPS650860
Current OTP Version | A
Target: | Demo
Voltages:
BUCK1 | 1.05
BUCK1_SLP | 1.05
BUCK2 | 3.3
BUCK2_SLP | 3.3
BUCK3 | 2.5
BUCK3_SLP | 2.5
BUCK4 | 2.8
BUCK4_SLP | 2.8
BUCK5 | 1.8
BUCK5_SLP | 1.8
BUCK6 | 1.5
BUCK6 (CTL2 selected) | 1.2
BUCK6_SLP | 1.5
LDOA1 | 3.3
LDOA2 | 0.7
LDOA2_SLP | 0.7
LDOA3 | 1.2
LDOA3_SLP | 1.2
Buck Step Size
BUCK1 | 10 mV
BUCK2 | 25 mV
BUCK3 | 25 mV
BUCK4 | 25 mV
BUCK5 | 25 mV
BUCK6 | 10 mV
Alternate Voltage Pin
BUCK1 | CTL6 (masked)
BUCK2 | CTL6 (masked)
BUCK3 | CTL6 (masked)
BUCK4 | CTL3
BUCK5 | CTL3
BUCK6 | CTL2&CTL3
LDOA2 | CTL3
LDOA3 | CTL3
LDOA1 in sequence? | No
SWB1 and SWB2 merged? | No
LDOA1 on by default? | Yes
SWA1 PG Voltage | 3.3 V
SWB1 PG Voltage | 1.8 V
SWB2 PG Voltage | 1.8 V
GPO1 by PG or I2C? Default state if I2C? | I2C , High
GPO2 by PG or I2C? Default state if I2C? | I2C , Low
GPO3 by PG or I2C? Default state if I2C? | Power good
GPO4 by PG or I2C? Default state if I2C? | Power good
BUCK AUTO or Force PWM
BUCK1 | Auto
BUCK2 | Auto
BUCK3 | Auto
BUCK4 | Auto
BUCK5 | Auto
BUCK6 | Auto
Discharge?
BUCK1 | 100 Ohm
BUCK2 | 100 Ohm
BUCK3 | 100 Ohm
BUCK4 | 100 Ohm
BUCK5 | 100 Ohm
BUCK6 | 100 Ohm
LDOA1 | 100 Ohm
LDOA2 | 100 Ohm
LDOA3 | 100 Ohm
SWA1 | 100 Ohm
SWB1 | 100 Ohm
SWB2 | 100 Ohm
VTT | No
Power fault masked by default?
BUCK1 | No
BUCK2 | No
BUCK3 | No
BUCK4 | No
BUCK5 | No
BUCK6 | No
LDOA1 | Yes
LDOA2 | Yes
LDOA3 | No
SWA1 | Yes
SWB1 | Yes
SWB2 | Yes
VTT | No
V5ANA | Yes
GPO Type
GPO1 | Push Pull
GPO2 | Open Drain
GPO3 | Open Drain
GPO4 | Open Drain
GPO4 as PMIC HOT: | No
Decay or DVS Down:
BUCK1 | DVS
BUCK2 | DVS
BUCK3 | DVS
BUCK4 | DVS
BUCK5 | DVS
BUCK6 | DVS
VTT ILIM | 0.95 A