## Sheet1
Fsw | 450000 | Hz
Fc | 45000 | Hz
Vout | 3.3 | V
Co | 4.4e-05 | F
Gm | 0.00012 | A/V
Gmps | 10 | A/V | or 20
VREF | 0.8 | V
Rc | 21371.625 | type 2 |  | 15.4k is ok too.
Rload | 1 | ohm
Cc | 2.0588e-09 | F |  | 4.7nF is ok too.
Resr | 0.003 | ohm
Croll | 6.1764e-12 | F |  | 22pF is ok too.
Comments:
1 | Suggest to unify all the parameters unit to standard unit.
2 | Change Gm to 120uA/V.
3 | MLCC Resr is usually about 3mohm.
4 | Acutally, the Cout has derating which will affect calculation.
5 | The above values are theoretical calculation based on peak current model, they don't need to be accuracy.