## Sheet1
Test condition:
Specification
|  | Vin=12V |  |  | Vout=1.1V |  | Cout=4*100uF/6.3V |  |  | Fsw=600kHz(Rosc=300kohm) |  | PM=45degree | GM < -10dB
|  | Rfb_top=15k |  |  | Rfb_bottom=40k |  | Cff=220pF |  | FCCM mode |  | no Croll
|  | Rcomp=47kohm |  |  | Ccomp=4.7nF |  | Inductor=1uH
| Test configuration: |  |  |  | Inject 20mV small signal across R2.
#1 | Measure the overall loop Bode plot=B/A
|  |  |  | 1.6A |  | PM=45.1degree |  |  | BW=51kHz |  |  |  |  | 0.5A | PM=64degree | BW=38.3kHz
#2 | load trans test |  |  | Eload slew rate is set to 0.8A/uS
|  |  | Vpp=40mV | [7 empty] | Zoom in |  |  |  | Zoom in
#3 | Measure the EA Bode plot=C/A
|  |  |  | 1.6A | [9 empty] | 0A
Conclusion:
1. EA Bode plot is independent of load.
2. Zero formed by Rcomp and Ccomp which located at ~700Hz.
3. There is another pole locates ~30kHz which would limit the overall BW.
#4 | Measure the power stage Bode plot=B/C
|  |  |  | 1.6A | [9 empty] | 0A
Conclusion:
1. Power stage is single pole, the pole locates at ~1kHz, it is formed by Rload and Cout.
2. DC gain is related with Rload.
#5 | Zero and pole analysis
| 1st pole is formed by Ccomp and Rea. |  |  |  |  | Assume Rea=10Megohm |  |  |  | 1st pole = 3.4Hz.
1st zero is formed by Rcomp and Ccomp which located at ~700Hz.
2nd pole is formed by Rload and Cout, it is ~1kHz.
| 3rd pole is generated by EA internal, it is ~30kHz. | [6 empty] | I think this pole limits the BW of overall BW.
2nd zero is formed by Cff and Rtop, it is ~48kHz.
they are clolse, so the Cff has slight effect to boost phase margin.
4rd pole is generated by Cff and (Rtop // Rbottom), it is ~66kHz.
3rd zero is formed by ESR and Cout, assume ESR=4mohm, ESR of 4 caps paralleled is 1mohm, then zero is ~400kHz.
5rd pole is generated by L.
Ri=1/Gmps=0.1
L=1uH
Simplified pole is at 300KHz