## Summary (hidden)
Regisster | Value | Unit
VSYS_MON | 3.1 | V
VSYS_LO | 2.75 | V
VBAT_MON | 3.4 | V
#
SMPS12_VOLTAGE | 1150 | mV
SMPS3_VOLTAGE | 1350 | mV
SMPS45_VOLTAGE | 1060 | mV
SMPS6_VOLTAGE | 1150 | mV
SMPS7_VOLTAGE | 500 | mV
SMPS8_VOLTAGE | 1800 | mV
SMPS9_VOLTAGE | 500 | mV
SMPS10_VOLTAGE | 0 | mV
LDO1_VOLTAGE | 3300 | mV
LDO2_VOLTAGE | 3300 | mV
LDO3_VOLTAGE | 1800 | mV
LDO4_VOLTAGE | 1800 | mV
LDO5_VOLTAGE | 0 | mV
LDO6_VOLTAGE | 0 | mV
LDO7_VOLTAGE | 0 | mV
LDO8_VOLTAGE | 0 | mV
LDO9_VOLTAGE | 1050 | mV
LDOLN_VOLTAGE | 1800 | mV
LDOUSB_VOLTAGE | 3300 | mV
#
SMPS12_SMPS123_EN | #REF! | N/A
LDOUSB_ON_VBUS_VSYS | 1 | N/A
SMPS45_SMPS457_EN | 0 | NA
#
SMPS12_CURRENT(SMPS12.CURRENT,SMPS123_CFG_SMPS123_BOOST_CURRENT) | #REF! | mA
SMPS3_CURRENT(SMPS3.CURRENT,SMPS123_CFG_SMPS123_SPHASE_BOOST_CURRENT) | 3000 | mA
SMPS45_CURRENT(SMPS45.CURRENT,SMPS457_CFG_SMPS457_BOOST_CURRENT) | 4000 | mA
SMPS6_CURRENT(SMPS6.CURRENT,SMPS6_CFG_SMPS6_BOOST_CURRENT) | 3000 | mA
SMPS7_CURRENT(SMPS7.CURRENT,SMPS457_CFG_SMPS457_SPHASE_BOOST_CURRENT) | 2000 | mA
SMPS8_CURRENT(SMPS8.CURRENT,SMPS8_CFG_SMPS8_BOOST_CURRENT) | 1000 | mA
SMPS9_CURRENT(SMPS9.CURRENT,SMPS9_CFG_SMPS9_BOOST_CURRENT) | 1000 | mA
#
INT_MSK_VBAT_MON | 1 | N/A
INT_MSK_VSYS_MON | 1 | N/A
INT_MSK_FBI_BB | 1 | NA
INT_MSK_BB | 1 | N/A
INT_MSK_FBI | 1 | N/A
INT_MSK_BATREMOVAL | 1 | NA
#
INT_MSK_PWRDOWN | 0 | N/A
INT_MSK_PWRON | 1 | N/A
INT_MSK_LONG_PRESS_KEY | 1 | NA
INT_MSK_RPWRON | 0 | N/A
INT_MSK_RESET_IN | 0 | N/A
INT_MSK_SHORT | 0 | NA
#
INT_MSK_HOTDIE | 0 | N/A
INT_MSK_WDT | 0 | N/A
INT_MSK_RTC_TIMER | 1 | NA
INT_MSK_RTC_ALARM | 0 | N/A
#
INT_MSK_CHARG_DET_N_VBUS_OVV | 1 | N/A
INT_MSK_VBUS_OVV | 1 | N/A
INT_MSK_CHARG_DET_N | 1 | NA
INT_MSK_VBUS_OTG | 1 | N/A
INT_MSK_VBUS | 1 | N/A
INT_MSK_ID_OTG | 1 | N/A
INT_MSK_ID | 1 | NA
INT_MSK_VAC_ACOK | 1 | N/A
#
INT_MSK_GPADC_EOC_RT | 1 | N/A
INT_MSK_GPADC_EOC_SW | 1 | N/A
INT_MSK_GPADC_AUTO_1 | 0 | NA
INT_MSK_GPADC_AUTO_0 | 0 | N/A
#
INT_MSK_GPIO_7 | 1 | N/A
INT_MSK_GPIO_6 | 1 | N/A
INT_MSK_GPIO_5 | 1 | NA
INT_MSK_GPIO_4 | 1 | N/A
INT_MSK_GPIO_3 | 1 | N/A
INT_MSK_GPIO_2 | 1 | N/A
INT_MSK_GPIO_1 | 1 | NA
INT_MSK_GPIO_0 | 1 | N/A
#
GPIO_7_FSEL | 10 | N/A
GPIO_6_FSEL | 1 | N/A
GPIO_5_FSEL | 00 | N/A
GPIO_4_FSEL | 1 | N/A
GPIO_3_FSEL | 0 | N/A
GPIO_2_FSEL | 01 | N/A
GPIO_1_FSEL | 00 | N/A
GPIO_0_FSEL | 0 | N/A
#
GPIO_7_PD | 0 | N/A
GPIO_3_PD | 1 | N/A
GPIO_2_PU | 0 | N/A
GPIO_2_PD | 1 | N/A
GPIO_1_PU | 0 | N/A
GPIO_1_PD | 1 | N/A
GPIO_0_PD | 0 | N/A
#
RESET_IN_PD | 1 | N/A
PWRDOWN_PD | 1 | N/A
PWRGOOD_USB_PSEL_P OLARITY | 0 | N/A
PWRDOWN_POLARITY | 0 | N/A
RESET_IN_POLARITY | 0 | N/A
GPIO_3_CHRG_DET_N_PO LARITY | 0 | N/A
PWRON_DEBOUNCE | 0 | N/A
AUTO_ACA_EN | 1 | N/A
AUTO_LDOUSB_EN | 1 | N/A
VSYS_DEBOUNCE_DELAY | 1 | N/A
OTG_REV | 0 | N/A
I2C_SPI | 0 | N/A
ID_I2C2 | 0 | N/A
ID_I2C1 | 1111 | N/A
MSECURE_EN | 1 | N/A
MULTI_CELL_EN | 0 | N/A
GATE_RESET_OUT | 0 | N/A
AUTODEVON | 0 | N/A
SWOFF_DLY | 00 | N/A
VAC | 1 | N/A
POWERGOOD | 0 | N/A
REGEN3_OD | 0 | N/A
REGEN2_OD | 0 | N/A
REGEN1_OD | 0 | N/A
DVFS2 | 0 | N/A
DVFS1 | 0 | N/A
#SWOFF
SWOFF_HWRST_PWRON_LPK | 1 | N/A
SWOFF_HWRST_PWRDOWN | 0 | N/A
SWOFF_HWRST_WTD | 1 | N/A
SWOFF_HWRST_TSHUT | 1 | N/A
SWOFF_HWRST_RESET_IN | 1 | N/A
SWOFF_HWRST_SW_RST | 1 | N/A
SWOFF_HWRST_VSYS_LO | 1 | N/A
SWOFF_HWRST_GPADC_SHUTDOWN | 0 | N/A
#
SWOFF_CLDRST_PWRON_LPK | 0 | N/A
SWOFF_CLDRST_PWRDOWN | 1 | N/A
SWOFF_CLDRST_WTD | 1 | N/A
SWOFF_CLDRST_TSHUT | 0 | N/A
SWOFF_CLDRST_RESET_IN | 1 | N/A
SWOFF_CLDRST_SW_RST | 1 | N/A
SWOFF_CLDRST_VSYS_LO | 0 | N/A
SWOFF_CLDRST_GPADC_SHUTDO WN | 0 | N/A

## Revision History
Date | Changes Made
2013-05-30 | Removed LPK
2013-06-04 | Added Silicon Version Column Added OSC16M_CFG bit
2015-02-02 | Changed crystal oscillator bit to 0. Crystal is now used in this configuration
2015-02-10 | Removed double reset_out pulse from power-up
2015-07-08 | Added LDO4 at 1.8V for PHY supply.
2015-09-01 | Changed from OTP 0x80 to 0x8A: SMPS12 (MPU) = 1.15V SMPS6 (CORE) = 1.15
2016-10-31 | Changed from OTP 0x8A to 0x96: Moved DDR from 3rd slot to 2nd slot with CORE rails in power-down sequence
2017-01-04 | Changed power-down delay between slots 2 and 3 to 1000us Added GPIO_2 as REGEN2 to power sequence at same time as SMPS3

## Power_Up_Down
Induction |  |  |  | J6 | User Interface
Register | Bit | Description | Silicon Version | Value | Register | Voltage | Unit | Comments
VSYS_MON | VSYS_HI | System voltage rising-edge threshold | All | 3.1 | 010110 | 3.1 | V
VSYS_LO | VSYS_LO | System voltage falling-edge threshold | All | 2.75 | 01111 | 2.75 | V
Statement
Default Value
User is free to configure
Indicator for register
Comments

## Power_Supply
Induction |  |  | User Interface(Configurable) |  |  | BOOT0=0 | BOOT0=1 |  | Comments
Bit | Description | Silicon Version | SMPSxx_CTRL/LDOx_CTRL |  | RANGE_BIT_Voltage | Value | Value | Unit
|  |  | Sleep | Active
SMPS12_VOLTAGE | Default output voltage for the regulator (Range = 0, 0.5–1.65 V) | All | OFF(default) | PWM | RANGE_0_0.5v_1.65v | 1.15 | 1.15 | V
SMPS3_VOLTAGE | Default output voltage for the regulator | All | OFF(default) | PWM | RANGE_0_0.5v_1.65v | 1.35 | 1.5 | V
SMPS45_VOLTAGE | Default output voltage for the regulator (Range = 0, 0.5–1.65 V) | All | OFF(default) | PWM | RANGE_0_0.5v_1.65v | 1.06 | 1.06 | V
SMPS6_VOLTAGE | Default output voltage for the regulator (Range = 0, 0.5–1.65 V) | All | OFF(default) | PWM | RANGE_0_0.5v_1.65v | 1.15 | 1.15 | V
SMPS7_VOLTAGE | Default output voltage for the regulator (Range = 1, 1–3.3 V) | All | OFF(default) | OFF(default) | RANGE_0_0.5v_1.65v | 0.5 | 0.5 | V
SMPS8_VOLTAGE | Default output voltage for the regulator (Range = 0, 0.5–1.65 V) | All | OFF(default) | PWM | RANGE_1_1.0v_3.3v | 1.8 | 1.8 | V
SMPS9_VOLTAGE | Default output voltage for the regulator | All | OFF(default) | OFF(default) | RANGE_0_0.5v_1.65v | 0.5 | 0.5 | V
LDO1_VOLTAGE | Default output voltage for the regulator | All | 1: ON | 1: ON | N/A | 3.3 | 3.3 | V
LDO2_VOLTAGE | Default output voltage for the regulator | All | 1: ON | 1: ON | N/A | 3.3 | 3.3 | V
LDO3_VOLTAGE | Default output voltage for the regulator | All | 1: ON | 1: ON | N/A | 1.8 | 1.8 | V
LDO4_VOLTAGE | Default output voltage for the regulator | All | 1: ON | 0: OFF | N/A | 1.8 | 1.8 | V
LDO5_VOLTAGE | Default output voltage for the regulator | All | 1: ON | 0: OFF | N/A | 0 | 0 | V
LDO6_VOLTAGE | Default output voltage for the regulator | All | 1: ON | 0: OFF | N/A | 0 | 0 | V
LDO7_VOLTAGE | Default output voltage for the regulator | All | 0: OFF | 0: OFF | N/A | 0 | 0 | V
LDO8_VOLTAGE | Default output voltage for the regulator | All | 0: OFF | 0: OFF | N/A | 0 | 0 | V
LDO9_VOLTAGE | Default output voltage for the regulator | All | 0: OFF | 1: ON | N/A | 1.05 | 1.05 | V
LDOLN_VOLTAGE | Default output voltage for the regulator | All | 0: OFF | 1: ON | N/A | 1.8 | 1.8 | V
LDOUSB_VOLTAGE | Default output voltage for the regulator | All | 0: OFF | 1: ON | N/A | 3.3 | 3.3 | V
SMPS12_SMPS123_EN | SMPS3 configuration: 0: SMPS3 single-phase regulator 1: SMPS123 triple-phase regulator | All |  |  |  | 0:SMPS3 single-phase regulator | 0:SMPS3 single-phase regulator
Statement
Default Value
User is free to configure
Register indicator
Comments

## Interrupt_Config
Induction |  |  |  |  | J6 | User Interface | Comments
Register | Bit | Description |  | Silicon Version | Value
INT1_MASK | VSYS_MON | Enable and disable interrupt from VSYS_MON comparator | 0: Interrupt generated (INT1) 1: Interrupt generation disabled | All | 1 | 1
INT1_MASK | PWRDOWN | Enable and disable interrupt from PWRDOWN pin | 0: Interrupt generated (INT1) 1: Interrupt generation disabled | All | 0 | 0
INT1_MASK | PWRON | Enable and disable interrupt from PWRON pin. PWRON event is always an ON request. | 0: Interrupt generated (INT1) 1: Interrupt generation disabled | All | 1 | 1
INT1_MASK | LONG_PRESS_KEY | Enable and disable interrupt from long key press on PWRON pin | 0: Interrupt generated (INT1) 1: Interrupt generation disabled | All | 1 | 1
INT1_MASK | RPWRON | Enable and disable interrupt from RPWRON pin. RPWRON event is always an ON request. | 0: Interrupt generated (INT1) 1: Interrupt generation disabled | All | 0 | 0
INT2_MASK | RESET_IN | Enable and disable interrupt from RESET_IN pin | 0: Interrupt generated (INT1) 1: Interrupt generation disabled | All | 0 | 0
INT2_MASK | SHORT | Triggered from internal event of SMPS or LDO output(s) failing. If interrupt is enabled, it is an ON request. | 0: Interrupt generated (INT1) 1: Interrupt generation disabled | All | 0 | 0
INT1_MASK | HOTDIE | Enable and disable interrupt from device hot-die detection. Interrupt can be used as a prewarning for processor to limit PMIC load, before increasing die temperature forces shutdown. | 0: Interrupt generated (INT1) 1: Interrupt generation disabled | All | 0 | 0
INT2_MASK | WDT | Enable and disable interrupt from watchdog exipration | 0: Interrupt generated (INT1) 1: Interrupt generation disabled | All | 0 | 0
INT2_MASK | RTC_TIMER | Enable and disable RTC timer interrupt. Timer period preprogrammed. If interrupt is enabled, it is an ON request. | 0: Interrupt generated (INT1) 1: Interrupt generation disabled | All | 1 | 1
INT2_MASK | RTC_ALARM | Enable and disable RTC alarm interrupt. Alarm preprogrammed for certain date or time. If interrupt is enabled, it is an ON request. | 0: Interrupt generated (INT1) 1: Interrupt generation disabled | All | 0 | 0
INT3_MASK | GPADC_EOC_SW | GPADC result ready from software-initiated conversion | 0: Interrupt generated (INT1) 1: Interrupt generation disabled | All | 1 | 1
INT3_MASK | GPADC_AUTO_1 | GPADC automatic conversion result 1 above or below reference threshold | 0: Interrupt generated (INT1) 1: Interrupt generation disabled | All | 0 | 0
INT3_MASK | GPADC_AUTO_0 | GPADC automatic conversion result 0 above or below reference threshold | 0: Interrupt generated (INT1) 1: Interrupt generation disabled | All | 0 | 0
INT4_MASK | GPIO_7 | Enable and disable interrupt from GPIO7 pin rising or falling edge | 0: Interrupt generated (INT1) 1: Interrupt generation disabled | All | 1 | 1
INT4_MASK | GPIO_6 | Enable and disable interrupt from GPIO6 pin rising or falling edge | 0: Interrupt generated (INT1) 1: Interrupt generation disabled | All | 1 | 1
INT4_MASK | GPIO_5 | Enable and disable interrupt from GPIO5 pin rising or falling edge | 0: Interrupt generated (INT1) 1: Interrupt generation disabled | All | 1 | 1
INT4_MASK | GPIO_4 | Enable and disable interrupt from GPIO4 pin rising or falling edge | 0: Interrupt generated (INT1) 1: Interrupt generation disabled | All | 1 | 1
INT4_MASK | GPIO_3 | Enable and disable interrupt from GPIO3 pin rising or falling edge | 0: Interrupt generated (INT1) 1: Interrupt generation disabled | All | 1 | 1
INT4_MASK | GPIO_2 | Enable and disable interrupt from GPIO2 pin rising or falling edge | 0: Interrupt generated (INT1) 1: Interrupt generation disabled | All | 1 | 1
INT4_MASK | GPIO_1 | Enable and disable interrupt from GPIO1 pin rising or falling edge | 0: Interrupt generated (INT1) 1: Interrupt generation disabled | All | 1 | 1
INT4_MASK | GPIO_0 | Enable and disable interrupt from GPIO0 pin rising or falling edge | 0: Interrupt generated (INT1) 1: Interrupt generation disabled | All | 1 | 1
Statement
Default Value
User is free to configure
Indicator for register
Comments

## GPIO_PU_PD
Induction |  |  |  |  | J6 | User Interface |  | Comments
Register | Bit | Description |  | Silicon Version | Value | Functionality | Bit
PRIMARY_SECONDARY_PAD2 | GPIO_7 | Select pin function | 00: GPIO 10: POWERHOLD | All | 10 | POWERHOLD | 10
| GPIO_6 | Select pin function | 0: GPIO 1: SYSEN2 | All | 1 | SYSEN2 | 1
| GPIO_5 | Select pin function | 00: GPIO 01: CLK32KG1V8 | All | 00 | GPIO_5 | 00
| GPIO_4 | Select pin function | 0: GPIO 1: SYSEN1 | All | 1 | SYSEN1 | 1
| GPIO_2 | Select pin function | 00: GPIO 01: REGEN2 | All | 00 | REGEN2 | 01
| GPIO_1 | Select pin function | 00: GPIO 01: VBUSDET | All | 00 | GPIO_1 | 00
PU_PD_GPIO_CTRL2 | GPIO_7_PD | Enable and disable pulldown for GPIO_7. Applies if GPIO mode is selected | 0: Pulldown not enabled 1: Pulldown enabled | All | 0 | pull-down not enabled | 0
PU_PD_GPIO_CTRL1 | GPIO_3_PD | Enable and disable pulldown for GPIO_3. Applies if GPIO mode is selected | 0: Pulldown not enabled 1: Pulldown enabled | All | 1 | pull-down enabled | 1
| GPIO_2_PU | Enable and disable pullup for GPIO_2. Applies if GPIO mode is selected | 0: Pullup not enabled 1: Pullup enabled | All | 0 | pull-up not enabled | 0
| GPIO_2_PD | Enable and disable pulldown for GPIO_2. Applies if GPIO mode is selected | 0: Pulldown not enabled 1: Pulldown enabled | All | 1 | pull-down enabled | 1
| GPIO_1_PU | Enable and disable pullup for GPIO_1. Applies if GPIO mode is selected | 0: Pullup not enabled 1: Pullup enabled | All | 0 | pull-up not enabled | 0
| GPIO_1_PD | Enable and disable pulldown for GPIO_1. Applies if GPIO mode is selected | 0: Pulldown not enabled 1: Pulldown enabled | All | 1 | pull-down enabled | 1
| GPIO_0_PD | Enable and disable pulldown for GPIO_0. Applies if GPIO mode is selected | 0: Pulldown not enabled 1: Pulldown enabled | All | 0 | pull-down not enabled | 0
Statement
Default Value
User is free to configure
Indicator for register
Comments

## MISC
Inducation |  |  |  |  | J6 | User Interface | Comments
Register | Bit | Description |  | Silicon Version | Value
PRIMARY_SECONDARY_PAD2 | RESET_IN_PD | Enable and disable internal pulldown for RESET_IN pin | 0: Pull-down not enabled 1: Pull-down enabled | All | 1 | 1
PRIMARY_SECONDARY_PAD2 | PWRDOWN_PD | Enable and disable internal pulldown for PWRDOWN pin | 0: Pull-down not enabled 1: Pull-down enabled | All | 1 | 1
POLARITY_CTRL | PWRGOOD_POLARITY | Select polarity, applies to PWRGOOD selection | 0: Active high 1: Active low | All | 0 | 0
POLARITY_CTRL | PWRDOWN_POLARITY | Select PWRDOWN pin polarity: 0: Device is switched off when PWRDOWN is high. 1: Device is switched off when PWRDOWN is low. | 0: Active high 1: Active low | All | 0 | 0
POLARITY_CTRL | RESET_IN_POLARITY | Select RESET_IN pin polarity: 0: Device is switched off when RESET_IN is low. 1: Device is switched off when RESET_IN is high. | 0: Active low 1: Active high | All | 0 | 0
POLARITY_CTRL | GPIO_3_POLARITY | Select polarity for GPIO3 pin: 0: Active high 1: Active low |  | All | 0 | 0
I2C_SPI | I2C_SPI | Selection of control interface, I2C or SPI | 0: I2C 1: SPI | All | 0 | 0
| ID_I2C2 | I2C_2 address for page access versus inital address (0H12) | 0: Address is 0H12 1: Address is 0H22 | All | 0 | 0
| ID_I2C1 | I2C_1 address for page access versus inital address (0H48, 0H49, 0H4A, 0H4B) | I2C_1[0] = 0: 0H48 I2C_1[0] = 1: 0H58 I2C_1[1] = 0: 0H49 I2C_1[1] = 1: 0H59 I2C_1[2] = 0: 0H4A I2C_1[2] = 1: 0H5A I2C_1[3] = 0: 0H4B I2C_1[3] = 1: 0H5B | All | 1111 | 1111
PMU_CONFIG | HIGH_VCC_SENSE |  | 0: High VCC sense not enabled 1: High VCC sense enabled | All | 0 | 0
PMU_CONFIG | GATE_RESET_OUT | Gating of RESET_OUT until crystal oscillator is stable. Geting should be selected if processor requires accurate clock (start with RC oscillator not acceptable). | 0: Not gated 1: Gated until OSC is stable | All | 0 | 0
PMU_CONFIG | AUTODEVON |  | 0: AUTODEVON disabled 1: AUTODEVON active | All | 0 | 0
PMU_CONFIG | SWOFF_DLY |  | 00: No delay 01: 1 s 10: 2 s 11: 3 s Delay accuracy +/–250 ms | All | 0 | 00
| REGEN2_OD |  | 0: Push-pull mode 1: Open-drain mode | All | 0 | 0
| REGEN1_OD |  | 0: Push-pull mode 1: Open-drain mode | All | 0 | 0
SYNCPLL_CFG1 | OSC16M_CFG | 16MHz XTAL Disable/32K Bypass Enable | 0: 16MHz PLL enabled 1: 16MHz PLL Bypassed | All | 1 | 0
Statement
Default Value
User is free to configure
Indicator for register
Comments

## SWOFF
Induction |  |  |  |  | J6 | User Interface | Comment
Register | Bit | Description |  | Silicon Version | Value
SWOFF_HWRST | PWRON_LPK | Define if PWRON long key press is causing HWRST orSWORST | 0: SWORST 1: HWRST | All | 1 | 1
| PWRDOWN | Define if PWRDOWN pin is causing HWRST or SWORST | 0: SWORST 1: HWRST | All | 0 | 0
| WTD | Define if watchdog expiration is causing HWRST orSWORST | 0: SWORST 1: HWRST | All | 1 | 1
| TSHUT | Define if thermal shutdown is causing HWRST or SWORST | 0: SWORST 1: HWRST | All | 1 | 1
| RESET_IN | Define if RESET_IN pin is causing HWRST or SWORST | 0: SWORST 1: HWRST | All | 1 | 1
| SW_RST | Define if register bit is causing HWRST or SWORST | 0: SWORST 1: HWRST | All | 1 | 1
| VSYS_LO | Define if VSYS_LO is causing HWRST or SWORST | 0: SWORST 1: HWRST | All | 1 | 1
| GPADC_SHUTDO WN | Define if GPADC event is causing HWRST or SWORST | 0: SWORST 1: HWRST | All | 0 | 0
SWOFF_COLDRST | PWRON_LPK | Define if PWRON long key press is causing shutdown: device goes to OFF state and remains off or Cold reset: device transitions to OFF state and back to ACTIVE (if not gating condition preventing start) | 0: Shutdown 1: Cold reset | All | 0 | 0
| PWRDOWN | Define if PWRDOWN pin is causing shutdown: device goes to OFF state and remains off or Cold reset: device transitions to OFF state and back to ACTIVE (if not gating condition preventing start) | 0: Shutdown 1: Cold reset | All | 1 | 1
| WTD | Define if watchdog expiration is causing shutdown: device goes to OFF state and remains off or Cold reset: device transitions to OFF state and back to ACTIVE (if not gating condition preventing start) | 0: Shutdown 1: Cold reset | All | 1 | 1
| TSHUT | Define if thermal shutdown is causing shutdown: device goes to OFF state and remains off or Cold reset: device transitions to OFF state and back to ACTIVE (if not gating condition preventing start) | 0: Shutdown 1: Cold reset | All | 0 | 0
| RESET_IN | Define if RESET_IN pin is causing shutdown: device goes to OFF state and remains off or Cold reset: device transitions to OFF state and back to ACTIVE (if not gating condition preventing start) | 0: Shutdown 1: Cold reset | All | 1 | 1
| SW_RST | Define if register bit is causing shutdown: device goes to OFF state and remains off or Cold reset: device transitions to OFF state and back to ACTIVE (if not gating condition preventing start) | 0: Shutdown 1: Cold reset | All | 1 | 1
| VSYS_LO | Define if VSYS_LO is causing shutdown: device goes to OFF state and remains off or Cold reset: device transitions to OFF state and back to ACTIVE (if not gating condition preventing start) | 0: Shutdown 1: Cold reset | All | 0 | 0
| GPADC_SHUTDO WN | Define if GPADC event is causing shutdown: device goes to OFF state and remains off or Cold reset: device transitions to OFF state and back to ACTIVE (if not gating condition preventing start) | 0: Shutdown 1: Cold reset | All | 0 | 0
Statement
Default Value
User is free to configure
Indicator for register
Comments

## Sequence_example
Sequence | Voltage | Delay after enable | TPS659039 Rail | On State | Sleep State | J6Ex (Power ball) | Comments
1 | 1.8V | sequenced automatically | LDOVRTC | ON | ON | vdda_rtc | RTC bias and RTC LFOSC analog power supply
2 | 1.8V IO | 550 | SMPS8 | Forced PWM | OFF | vdds_mlbp | MLBP IO power supply
[6 empty] | vdds18v | 1.8V power supply
[6 empty] | vdds18v_ddr1 | DDR1 bias power supply
[6 empty] | vdds18v_ddr2 | DDR2 bias power supply
3 | 1.0V | 0 | LDO9 | ON | ON | vdd_rtc | RTC voltage domain supply
4 | 1.8V | 550 | LDOLN | ON | OFF | vdda_abe_per | DPLL_ABE, DPLL_PER, and PER HSDIVIDER analog power supply | DPLL
[6 empty] | vdda_ddr | DPLL_DDR and DDR HSDIVIDER analog power supply
[6 empty] | vdda_debug | DPLL_DEBUG analog power supply
[6 empty] | vdda_dsp_eve | DPLL_DSP and DPLL_EVE analog power supply
[6 empty] | vdda_gmac_core | DPLL_CORE and CORE HSDIVIDER analog power supply
[6 empty] | vdda_gpu | DPLL_GPU analog power supply
[6 empty] | vdda_iva | DPLL_IVA analog power supply
[6 empty] | vdda_video | DPLL_VIDEO1 and DPLL_VIDEO2 analog power supply
[6 empty] | vdda_mpu | DPLL_MPU analog power supply
[6 empty] | vdda_osc | HFOSC analog power supply
11 | 1.35V SMPS | 550 | SMPS3 | ON | OFF | vdds_ddr2 | DDR2 power supply (1.8V for DDR2 mode/ 1.5V for DDR3 mode)
[6 empty] | vdds_ddr1 | DDR1 power supply (1.8V for DDR2 mode/ 1.5V for DDR3 mode)
5 | VCC | 550 | GPIO_2 REGEN2 |  |  | - | DDR Discharge FET
Sequenced through SMPS3 |  |  | TPS51206 | ON | OFF | ddr1_vref0 | DDR1 vref supply
[6 empty] | ddr2_vref0 | DDR2 vref supply
5 | (AVS) | 550 | SMPS6 | Forced PWM | OFF | vdd | Core voltage domain supply
6 | (AVS) | 550 | SMPS1&2 | Forced PWM | OFF | vdd_mpu | MPU voltage domain supply
7 | (AVS) | 550 | SMPS4&5 | Forced PWM | OFF | vdd_dspeve | DSP-EVE voltage domain supply
[6 empty] | vdd_gpu | GPU voltage domain supply
[6 empty] | vdd_iva | IVA voltage domain supply
8 | 1.8V PHY | 0 | LDO3 | ON | OFF | vdda_usb1 | DPLL_USB and HS USB1 1.8V analog power supply
[6 empty] | vdda_usb2 | HS USB2 1.8V analog power supply
[6 empty] | vdda_hdmi | PLL_HDMI and HDMI analog power supply
[6 empty] | vdda_pcie | DPLL_PCIe_REF and PCIe analog power supply
[6 empty] | vdda_pcie0 | PCIe ch0 RX/TX analog power supply
[6 empty] | vdda_pcie1 | PCIe ch1 RX/TX analog power supply
[6 empty] | vdda_sata | DPLL_SATA and SATA RX/TX analog power supply
[6 empty] | vdda_usb3 | DPLL_USB_OTG_SS and USB3.0 RX/TX analog power supply
8 | 1.8V PHY | 0 | LDO4 | ON | OFF |  | Additional rail for PHYs
9 | 3.3V IO | 550 | LDO2 | ON | ON | vddshv5 | Dual Voltage (1.8V or 3.3V) power supply for the RTC Power Group pins
10 | SMSP (3.3V IO) | 550 | REGEN1 | ON | OFF | vddshv1 | Dual Voltage (1.8V or 3.3V) power supply for the VIN2 Power Group pins
[6 empty] | vddshv10 | Dual Voltage (1.8V or 3.3V) power supply for the GPMC Power Group pins
[6 empty] | vddshv11 | Dual Voltage (1.8V or 3.3V) power supply for the MMC2 Power Group pins
[6 empty] | vddshv2 | Dual Voltage (1.8V or 3.3V) power supply for the VOUT Power Group pins
[6 empty] | vddshv3 | Dual Voltage (1.8V or 3.3V) power supply for the GENERAL Power Group pins
[6 empty] | vddshv4 | Dual Voltage (1.8V or 3.3V) power supply for the MMC4 Power Group pins
[6 empty] | vddshv6 | Dual Voltage (1.8V or 3.3V) power supply for the VIN1 Power Group pins
[6 empty] | vddshv7 | Dual Voltage (1.8V or 3.3V) power supply for the WIFI Power Group pins
[6 empty] | vddshv9 | Dual Voltage (1.8V or 3.3V) power supply for the RGMII Power Group pins
12 | 3.3V IO | 0 | LDOUSB | ON | OFF | vdda33v_usb1 | HS USB1 3.3V analog power supply
[6 empty] | vdda33v_usb2 | HS USB2 3.3V analog power supply
13 | 3.3V IO | 550 | LDO1 | ON | OFF | vddshv8 | Dual Voltage (1.8V or 3.3V) power supply for the MMC1 Power Group pins
|  |  | NO CONNECT |  |  | vpp | Efuse power supply
14 | RESET_OUT |  |  | ON | OFF |  | If BOOT1=0, RESET_OUT will not toggle during warm reset. If BOOT1=1, RESET_OUT will toggle during warm reset.
Power Down Sequence
Sequence | Voltage | TPS659037 Rail | Delay after disable | J6Ex (Power ball) | Comments
1 |  | RESET_OUT | 0 | PORz
|  | LDO1 | 0 | vddshv8
|  | LDOUSB | 0 | vdda3v3_usbx
|  | REGEN1 | 0 | vddshvx
|  | LDO2 | 500 | vddshv5
2 |  | SMPS45 | 0 | gpu/dspeve/iva
|  | SMPS12 | 0 | vdd_mpu
|  | SMPS6 | 0 | vdd
|  | LDO9 | 0 | vdd_rtc
|  | REGEN2 | 0 | -
|  | SMPS3 | 1000 | vdd_ddr
3 |  | LDOLN | 0 | PHYs
|  | LDO4 | 0 | PLLs
|  | LDO3 | 0 | PLLs
|  | SMPS8 | 0 | vdds18v

## Parameters (hidden)
Register_name | VSYS_MON |  |  | VSYS_LO |  | SMPSx_VOLTAGE | [7 empty] | LDOx_VOLTAGE |  |  | PRIMARY_SECONDARY_PAD2
| 0 | 2.3 | 000000-000110 | 2.3(Reserved) | 00000 | Index | range |  |  | sel | range |  |  | Index | value | SEL |  | Functionality | Bits
| 1 | 2.3 | 000001 | 2.05(Reserved) | 00001 |  | RANGE_0_0.5v_1.65v |  | RANGE_1_1.0v_3.3v |  | RANGE_0_0.5v_1.65v | RANGE_1_1.0v_3.3v |  | 0 | 0 | 000000 | GPIO_7 | GPIO_7 | 00
| 2 | 2.3 | 000010 | 2.1(Reserved) | 00010 | 0 | 0.5 | 0000000-0000110 | 1 | 0000000-0000110 |  |  |  | 1 | 0.9 | 000001 |  | POWERHOLD | 10
| 3 | 2.3 | 000011 | 2.15(Reserved) | 00011 | 1 | 0.5 | 0000001 | 1 | 0000001 |  |  |  | 2 | 0.95 | 000010 | GPIO_6 | GPIO_6 | 0
| 4 | 2.3 | 000100 | 2.2(Reserved) | 00100 | 2 | 0.5 | 0000010 | 1 | 0000010 |  |  |  | 3 | 1 | 000011 |  | SYSEN2 | 1
| 5 | 2.3 | 000101 | 2.25(Reserved) | 00101 | 3 | 0.5 | 0000011 | 1 | 0000011 |  |  |  | 4 | 1.05 | 000100 | GPIO_5 | GPIO_5 | 00
| 6 | 2.3 | 000110 | 2.3(Reserved) | 00110 | 4 | 0.5 | 0000100 | 1 | 0000100 |  |  |  | 5 | 1.1 | 000101 |  | CLK32K1V8 | 01
| 7 | 2.35 | 000111 | 2.35(Reserved) | 00111 | 5 | 0.5 | 0000101 | 1 | 0000101 |  |  |  | 6 | 1.15 | 000110 | GPIO_4 | GPIO_4 | 0
| 8 | 2.4 | 001000 | 2.4(Reserved) | 01000 | 6 | 0.5 | 0000110 | 1 | 0000110 |  |  |  | 7 | 1.2 | 000111 |  | SYSEN1 | 1
| 9 | 2.45 | 001001 | 2.45(Reserved) | 01001 | 7 | 0.51 | 0000111 | 1.02 | 0000111 |  |  |  | 8 | 1.25 | 001000
| 10 | 2.5 | 001010 | 2.5 | 01010 | 8 | 0.52 | 0001000 | 1.04 | 0001000 |  |  |  | 9 | 1.3 | 001001 | PRIMARY_SECONDARY_PAD1
| 11 | 2.55 | 001011 | 2.55 | 01011 | 9 | 0.53 | 0001001 | 1.06 | 0001001 |  |  |  | 10 | 1.35 | 001010 |  | Functionality | Bits
| 12 | 2.6 | 001100 | 2.6 | 01100 | 10 | 0.54 | 0001010 | 1.08 | 0001010 |  |  |  | 11 | 1.4 | 001011 | GPIO_2 | GPIO_2 | 00
| 13 | 2.65 | 001101 | 2.65 | 01101 | 11 | 0.55 | 0001011 | 1.1 | 0001011 |  |  |  | 12 | 1.45 | 001100 |  | REGEN2 | 01
| 14 | 2.7 | 001110 | 2.7 | 01110 | 12 | 0.56 | 0001100 | 1.12 | 0001100 |  |  |  | 13 | 1.5 | 001101 | GPIO_1 | GPIO_1 | 00
| 15 | 2.75 | 001111 | 2.75 | 01111 | 13 | 0.57 | 0001101 | 1.14 | 0001101 |  |  |  | 14 | 1.55 | 001110 |  | VBUSDET | 01
| 16 | 2.8 | 010000 | 2.8 | 10000 | 14 | 0.58 | 0001110 | 1.16 | 0001110 |  |  |  | 15 | 1.6 | 001111 | VAC | VAC | 0
| 17 | 2.85 | 010001 | 2.85 | 10001 | 15 | 0.59 | 0001111 | 1.18 | 0001111 |  |  |  | 16 | 1.65 | 010000 |  | ACOK | 1
| 18 | 2.9 | 010010 | 2.9 | 10010 | 16 | 0.6 | 0010000 | 1.2 | 0010000 |  |  |  | 17 | 1.7 | 010001 | POWERGOOD | POWERGOOD | 0
| 19 | 2.95 | 010011 | 2.95 | 10011 | 17 | 0.61 | 0010001 | 1.22 | 0010001 |  |  |  | 18 | 1.75 | 010010 |  | USB_PSEL | 1
| 20 | 3 | 010100 | 3 | 10100 | 18 | 0.62 | 0010010 | 1.24 | 0010010 |  |  |  | 19 | 1.8 | 010011
| 21 | 3.05 | 010101 | 3.05 | 10101 | 19 | 0.63 | 0010011 | 1.26 | 0010011 |  |  |  | 20 | 1.85 | 010100 | PU_PD_GPIO_CTRL1
| 22 | 3.1 | 010110 | 3.1 | 10110 | 20 | 0.64 | 0010100 | 1.28 | 0010100 |  |  |  | 21 | 1.9 | 010101 |  | Functionality | Bits
| 23 | 3.15 | 010111 | Reserved | 10111-11111 | 21 | 0.65 | 0010101 | 1.3 | 0010101 |  |  |  | 22 | 1.95 | 010110 | Reserved |  | 0
| 24 | 3.2 | 011000 | Reserved | 11000 | 22 | 0.66 | 0010110 | 1.32 | 0010110 |  |  |  | 23 | 2 | 010111 | GPIO_3_PD | pull-down not enabled | 0
| 25 | 3.25 | 011001 | Reserved | 11001 | 23 | 0.67 | 0010111 | 1.34 | 0010111 |  |  |  | 24 | 2.05 | 011000 |  | pull-down enabled | 1
| 26 | 3.3 | 011010 | Reserved | 11010 | 24 | 0.68 | 0011000 | 1.36 | 0011000 |  |  |  | 25 | 2.1 | 011001 | GPIO_2_PU | pull-up not enabled | 0
| 27 | 3.35 | 011011 | Reserved | 11011 | 25 | 0.69 | 0011001 | 1.38 | 0011001 |  |  |  | 26 | 2.15 | 011010 |  | pull-up enabled | 1
| 28 | 3.4 | 011100 | Reserved | 11100 | 26 | 0.7 | 0011010 | 1.4 | 0011010 |  |  |  | 27 | 2.2 | 011011 | GPIO_2_PD | pull-down not enabled | 0
| 29 | 3.45 | 011101 | Reserved | 11101 | 27 | 0.71 | 0011011 | 1.42 | 0011011 |  |  |  | 28 | 2.25 | 011100 |  | pull-down enabled | 1
| 30 | 3.5 | 011110 | Reserved | 11110 | 28 | 0.72 | 0011100 | 1.44 | 0011100 |  |  |  | 29 | 2.3 | 011101 | GPIO_1_PU | pull-up not enabled | 0
| 31 | 3.55 | 011111 | Reserved | 11111 | 29 | 0.73 | 0011101 | 1.46 | 0011101 |  |  |  | 30 | 2.35 | 011110 |  | pull-up enabled | 1
| 32 | 3.6 | 100000 |  |  | 30 | 0.74 | 0011110 | 1.48 | 0011110 |  |  |  | 31 | 2.4 | 011111 | GPIO_1_PD | pull-down not enabled | 0
| 33 | 3.65 | 100001 | SMPS12_SMPS123_EN |  | 31 | 0.75 | 0011111 | 1.5 | 0011111 |  |  |  | 32 | 2.45 | 100000 |  | pull-down enabled | 1
| 34 | 3.7 | 100010 | 0:SMPS3 single-phase regulator | 0 | 32 | 0.76 | 0100000 | 1.52 | 0100000 |  |  |  | 33 | 2.5 | 100001 | Reserved |  | 0
| 35 | 3.75 | 100011 | 1: SMPS123 triple-phase regulator | 1 | 33 | 0.77 | 0100001 | 1.54 | 0100001 |  |  |  | 34 | 2.55 | 100010 | GPIO_0_PD | pull-down not enabled | 0
| 36 | 3.8 | 100100 |  |  | 34 | 0.78 | 0100010 | 1.56 | 0100010 |  |  |  | 35 | 2.6 | 100011 |  | pull-down enabled | 1
| 37 | 3.85 | 100101 | LDOUSB_ON_VBUS_VSYS |  | 35 | 0.79 | 0100011 | 1.58 | 0100011 |  |  |  | 36 | 2.65 | 100100
| 38 | 3.9 | 100110 | 0: LDOUSB_IN2 selected | 0 | 36 | 0.8 | 0100100 | 1.6 | 0100100 |  |  |  | 37 | 2.7 | 100101 | PU_PD_GPIO_CTRL2
| 39 | 3.95 | 100111 | 1: LDOUSB_IN1 selected | 1 | 37 | 0.81 | 0100101 | 1.62 | 0100101 |  |  |  | 38 | 2.75 | 100110 |  | Functionality | Bits
| 40 | 4 | 101000 |  |  | 38 | 0.82 | 0100110 | 1.64 | 0100110 |  |  |  | 39 | 2.8 | 100111 | Reserved |  | 0
| 41 | 4.05 | 101001 | SMPS45_SMPS457_EN |  | 39 | 0.83 | 0100111 | 1.66 | 0100111 |  |  |  | 40 | 2.85 | 101000 | GPIO_7_PD | pull-down not enabled | 0
| 42 | 4.1 | 101010 | 0: SMPS45 dual phase, SMPS7 single phase | 0 | 40 | 0.84 | 0101000 | 1.68 | 0101000 |  |  |  | 41 | 2.9 | 101001 |  | pull-down enabled | 1
| 43 | 4.15 | 101011 | 1: SMPS457 triple phase(Reserved) | 1 | 41 | 0.85 | 0101001 | 1.7 | 0101001 |  |  |  | 42 | 2.95 | 101010 | GPIO_6_PU | pull-up not enabled | 0
| 44 | 4.2 | 101100 |  |  | 42 | 0.86 | 0101010 | 1.72 | 0101010 |  |  |  | 43 | 3 | 101011 |  | pull-up enabled | 1
| 45 | 4.25 | 101101 | Enable_non enable |  | 43 | 0.87 | 0101011 | 1.74 | 0101011 |  |  |  | 44 | 3.05 | 101100 | GPIO_6_PD | pull-down not enabled | 0
| 46 | 4.3 | 101110 | 0 | 0 | 44 | 0.88 | 0101100 | 1.76 | 0101100 |  |  |  | 45 | 3.1 | 101101 |  | pull-down enabled | 1
| 47 | 4.35 | 101111 | 1 | 1 | 45 | 0.89 | 0101101 | 1.78 | 0101101 |  |  |  | 46 | 3.15 | 101110 | GPIO_5_PU | pull-up not enabled | 0
| 48 | 4.4 | 110000 |  |  | 46 | 0.9 | 0101110 | 1.8 | 0101110 |  |  |  | 47 | 3.2 | 101111 |  | pull-up enabled | 1
| 49 | 4.45 | 110001 |  |  | 47 | 0.91 | 0101111 | 1.82 | 0101111 |  |  |  | 48 | 3.25 | 110000 | GPIO_5_PD | pull-down not enabled | 0
| 50 | 4.5 | 110010 | Mode_Sleep/Active |  | 48 | 0.92 | 0110000 | 1.84 | 0110000 |  |  |  | 49 | 3.3 | 110001-111111 |  | pull-down enabled | 1
| 51 | 4.55 | 110011 | 00 | OFF(default) | 49 | 0.93 | 0110001 | 1.86 | 0110001 |  |  |  | 50 | 3.3 | 110010 | GPIO_4_PU | pull-up not enabled | 0
| 52 | 4.6 | 110100-111111 | 10 | PFM(Eco) | 50 | 0.94 | 0110010 | 1.88 | 0110010 |  |  |  | 51 | 3.3 | 110011 |  | pull-up enabled | 1
| 53 | 4.6 | 110101 | 11 | PWM | 51 | 0.95 | 0110011 | 1.9 | 0110011 |  |  |  | 52 | 3.3 | 110100 | GPIO_4_PD | pull-down not enabled | 0
| 54 | 4.6 | 110110 |  |  | 52 | 0.96 | 0110100 | 1.92 | 0110100 |  |  |  | 53 | 3.3 | 110101 |  | pull-down enabled | 1
| 55 | 4.6 | 110111 |  |  | 53 | 0.97 | 0110101 | 1.94 | 0110101 |  |  |  | 54 | 3.3 | 110110
| 56 | 4.6 | 111000 |  |  | 54 | 0.98 | 0110110 | 1.96 | 0110110 |  |  |  | 55 | 3.3 | 110111 | SMPS45_SMPS457_EN | 0
| 57 | 4.6 | 111001 |  |  | 55 | 0.99 | 0110111 | 1.98 | 0110111 |  |  |  | 56 | 3.3 | 111000 | SMPS12_CURRENT | #REF!
| 58 | 4.6 | 111010 |  |  | 56 | 1 | 0111000 | 2 | 0111000 |  |  |  | 57 | 3.3 | 111001 | SMPS3_CURRENT | 3
| 59 | 4.6 | 111011 |  |  | 57 | 1.01 | 0111001 | 2.02 | 0111001 |  |  |  | 58 | 3.3 | 111010 | SMPS45_CURRENT | 4
| 60 | 4.6 | 111100 |  |  | 58 | 1.02 | 0111010 | 2.04 | 0111010 |  |  |  | 59 | 3.3 | 111011 | SMPS6_CURRENT | 3
| 61 | 4.6 | 111101 |  |  | 59 | 1.03 | 0111011 | 2.06 | 0111011 |  |  |  | 60 | 3.3 | 111100 | SMPS7_CURRENT | 2
| 62 | 4.6 | 111110 |  |  | 60 | 1.04 | 0111100 | 2.08 | 0111100 |  |  |  | 61 | 3.3 | 111101 | SMPS8_CURRENT | 1
| 63 | 4.6 | 111111 |  |  | 61 | 1.05 | 0111101 | 2.1 | 0111101 |  |  |  | 62 | 3.3 | 111110 | SMPS9_CURRENT | 1
[6 empty] | 62 | 1.06 | 0111110 | 2.12 | 0111110 |  |  |  | 63 | 3.3 | 111111
| SMPSx_LDOx_CTRL |  |  |  |  | 63 | 1.07 | 0111111 | 2.14 | 0111111
| WR_S | 0: Re-load the default value |  |  |  | 64 | 1.08 | 1000000 | 2.16 | 1000000
|  | 1: Maintain current voltage during Warm Reset |  |  |  | 65 | 1.09 | 1000001 | 2.18 | 1000001 |  |  | Power Rail
| MODE_SLEEP | 0: OFF |  |  |  | 66 | 1.1 | 1000010 | 2.2 | 1000010 |  |  | SMPS12
|  | 1: ON |  |  |  | 67 | 1.11 | 1000011 | 2.22 | 1000011 |  |  | SMPS3
| MODE_ACTIVE | 0: OFF |  |  |  | 68 | 1.12 | 1000100 | 2.24 | 1000100 |  |  | SMPS45
|  | 1: ON |  |  |  | 69 | 1.13 | 1000101 | 2.26 | 1000101 |  |  | SMPS6
[6 empty] | 70 | 1.14 | 1000110 | 2.28 | 1000110 |  |  | SMPS7
[6 empty] | 71 | 1.15 | 1000111 | 2.3 | 1000111 |  |  | SMPS8
[6 empty] | 72 | 1.16 | 1001000 | 2.32 | 1001000 |  |  | SMPS9
[6 empty] | 73 | 1.17 | 1001001 | 2.34 | 1001001 |  |  | LDO1
[6 empty] | 74 | 1.18 | 1001010 | 2.36 | 1001010 |  |  | LDO2
[6 empty] | 75 | 1.19 | 1001011 | 2.38 | 1001011 |  |  | LDO3
[6 empty] | 76 | 1.2 | 1001100 | 2.4 | 1001100 |  |  | LDO4
[6 empty] | 77 | 1.21 | 1001101 | 2.42 | 1001101 |  |  | LDO5
[6 empty] | 78 | 1.22 | 1001110 | 2.44 | 1001110 |  |  | LDO6
[6 empty] | 79 | 1.23 | 1001111 | 2.46 | 1001111 |  |  | LDO7
[6 empty] | 80 | 1.24 | 1010000 | 2.48 | 1010000 |  |  | LDO8
[6 empty] | 81 | 1.25 | 1010001 | 2.5 | 1010001 |  |  | LDO9
[6 empty] | 82 | 1.26 | 1010010 | 2.52 | 1010010 |  |  | LDO_LN
[6 empty] | 83 | 1.27 | 1010011 | 2.54 | 1010011 |  |  | LDO_USB
[6 empty] | 84 | 1.28 | 1010100 | 2.56 | 1010100 |  |  | CLK32KGAO
[6 empty] | 85 | 1.29 | 1010101 | 2.58 | 1010101 |  |  | REGEN1
[6 empty] | 86 | 1.3 | 1010110 | 2.6 | 1010110 |  |  | REGEN2
[6 empty] | 87 | 1.31 | 1010111 | 2.62 | 1010111 |  |  | SYSEN1/GPIO4
[6 empty] | 88 | 1.32 | 1011000 | 2.64 | 1011000 |  |  | SYSEN2/GPIO6
[6 empty] | 89 | 1.33 | 1011001 | 2.66 | 1011001 |  |  | SYSEN3
[6 empty] | 90 | 1.34 | 1011010 | 2.68 | 1011010 |  |  | SMPS12
[6 empty] | 91 | 1.35 | 1011011 | 2.7 | 1011011 |  |  | SMPS3
[6 empty] | 92 | 1.36 | 1011100 | 2.72 | 1011100 |  |  | SMPS45
[6 empty] | 93 | 1.37 | 1011101 | 2.74 | 1011101 |  |  | SMPS6
[6 empty] | 94 | 1.38 | 1011110 | 2.76 | 1011110 |  |  | SMPS7
[6 empty] | 95 | 1.39 | 1011111 | 2.78 | 1011111 |  |  | SMPS8
[6 empty] | 96 | 1.4 | 1100000 | 2.8 | 1100000 |  |  | SMPS9
[6 empty] | 97 | 1.41 | 1100001 | 2.82 | 1100001 |  |  | LDO1
[6 empty] | 98 | 1.42 | 1100010 | 2.84 | 1100010 |  |  | LDO2
[6 empty] | 99 | 1.43 | 1100011 | 2.86 | 1100011 |  |  | LDO3
[6 empty] | 100 | 1.44 | 1100100 | 2.88 | 1100100 |  |  | LDO4
[6 empty] | 101 | 1.45 | 1100101 | 2.9 | 1100101 |  |  | LDO5
[6 empty] | 102 | 1.46 | 1100110 | 2.92 | 1100110 |  |  | LDO6
[6 empty] | 103 | 1.47 | 1100111 | 2.94 | 1100111 |  |  | LDO7
[6 empty] | 104 | 1.48 | 1101000 | 2.96 | 1101000 |  |  | LDO8
[6 empty] | 105 | 1.49 | 1101001 | 2.98 | 1101001 |  |  | LDO9
[6 empty] | 106 | 1.5 | 1101010 | 3 | 1101010 |  |  | LDO_LN
[6 empty] | 107 | 1.51 | 1101011 | 3.02 | 1101011 |  |  | LDO_USB
[6 empty] | 108 | 1.52 | 1101100 | 3.04 | 1101100 |  |  | CLK32KGAO
[6 empty] | 109 | 1.53 | 1101101 | 3.06 | 1101101 |  |  | REGEN1
[6 empty] | 110 | 1.54 | 1101110 | 3.08 | 1101110 |  |  | REGEN2
[6 empty] | 111 | 1.55 | 1101111 | 3.1 | 1101111 |  |  | SYSEN1/GPIO4
[6 empty] | 112 | 1.56 | 1110000 | 3.12 | 1110000 |  |  | SYSEN2/GPIO6
[6 empty] | 113 | 1.57 | 1110001 | 3.14 | 1110001 |  |  | SYSEN3
[6 empty] | 114 | 1.58 | 1110010 | 3.16 | 1110010
[6 empty] | 115 | 1.59 | 1110011 | 3.18 | 1110011
[6 empty] | 116 | 1.6 | 1110100 | 3.2 | 1110100
[6 empty] | 117 | 1.61 | 1110101 | 3.22 | 1110101
[6 empty] | 118 | 1.62 | 1110110 | 3.24 | 1110110
[6 empty] | 119 | 1.63 | 1110111 | 3.26 | 1110111
[6 empty] | 120 | 1.64 | 1111000 | 3.28 | 1111000
[6 empty] | 121 | 1.65 | 1111001-1111111 | 3.3 | 1111001-1111111
[6 empty] | 122 | 1.65 | 1111010 | 3.3 | 1111010
[6 empty] | 123 | 1.65 | 1111011 | 3.3 | 1111011
[6 empty] | 124 | 1.65 | 1111100 | 3.3 | 1111100
[6 empty] | 125 | 1.65 | 1111101 | 3.3 | 1111101
[6 empty] | 126 | 1.65 | 1111110 | 3.3 | 1111110
[6 empty] | 127 | 1.65 | 1111111 | 3.3 | 1111111