## Revision History
Date | Changes Made
2014-04-15 | Initial Release
2015-12-02 | Changed to 0x3A OTP: SMPS1, SMPS2 boot voltage increased to 1.15V SWOFF_COLDRST.RESET_IN=0 SWOFF_COLDRST.PWRDOWN=0
2017-06-29 | Changed to 0x51 OTP: SMPS1_VOLTAGE = 1.06V SMPS2_VOLTAGE = 1.06V

## Power_Up_Down
Induction |  |  | Customer Board
Register | Bit | Description | Register | Voltage | Unit | Comments
VSYS_MON | VSYS_HI | System voltage rising-edge threshold | 010110 | 3.1 | V
VSYS_LO | VSYS_LO | System voltage falling-edge threshold | 01111 | 2.75 | V
Statement
Value for this device
Indicator for register
Comments

## Power_Supply
Induction |  | Customer Board (BOOT=0) |  |  | Customer Board (BOOT=1) |  |  |  | Comments
Bit | Description | RANGE_BIT_Voltage | Value | SEL: 7Bits | RANGE_BIT_Voltage | Value | SEL: 7Bits | Unit
SMPS12_VOLTAGE | Default output voltage for the regulator (Range = 0, 0.5–1.65 V) | RANGE_0_0.5v_1.65v | 1.06 | 0111110 | RANGE_0_0.5v_1.65v | 1.06 | 0111110 | V
SMPS2_VOLTAGE | Default output voltage for the regulator | RANGE_0_0.5v_1.65v | 1.06 | 0111110 | RANGE_0_0.5v_1.65v | 1.06 | 0111110 | V
SMPS3_VOLTAGE | Default output voltage for the regulator (Range = 0, 0.5–1.65 V) | RANGE_1_1.0v_3.3v | 1.8 | 0101110 | RANGE_1_1.0v_3.3v | 1.8 | 0101110 | V
SMPS4_VOLTAGE | Default output voltage for the regulator (Range = 0, 0.5–1.65 V) | RANGE_0_0.5v_1.65v | 1.35 | 1011011 | RANGE_1_1.0v_3.3v | 1.5 | 0011111 | V
SMPS5_VOLTAGE | Default output voltage for the regulator (Range = 1, 1–3.3 V) | RANGE_0_0.5v_1.65v | 0 | #N/A | RANGE_0_0.5v_1.65v | 0 | #N/A | V
LDO1_VOLTAGE | Default output voltage for the regulator | - | 0 | 000000 | - | 0 | 000000 | V
LDO2_VOLTAGE | Default output voltage for the regulator | - | 0 | 000000 | - | 0 | 000000 | V
LDO3_VOLTAGE | Default output voltage for the regulator | - | 0 | 000000 | - | 0 | 000000 | V
LDO4_VOLTAGE | Default output voltage for the regulator | - | 0 | 000000 | - | 0 | 000000 | V
LDO5_VOLTAGE | Default output voltage for the regulator | - | 1.8 | 010011 | - | 1.8 | 010011 | V
SMPS1_SMPS12_EN | Selection of the type of configuration of the SMPS12 0: SMPS1 single phase, SMPS2 single phase 1: SMPS12 dual phase | - | SMPS2 single-phase regulator | 0 | - | SMPS2 single-phase regulator | #N/A
VRTC_18_15 | VRTC voltage selection. This bit will allow to decrease the quiescent current by setting VRTC at 1.5V. 0: 1.8V (default) 1: 1.5V | - | 1.8V (default) | 0 | - | 1.8V (default) | #N/A
Statement
Value for this device
Indicator for register
Comments

## Interrupt_Config
Induction |  |  |  | Customer Board | Comments
Register | Bit | Description
INT1_MASK | VSYS_MON | Enable and disable interrupt from VSYS_MON comparator | 0: Interrupt generated (INT1) 1: Interrupt generation disabled | 1
| HOTDIE | Enable and disable interrupt from device hot-die detection. Interrupt can be used as a prewarning for processor to limit PMIC load, before increasing die temperature forces shutdown. | 0: Interrupt generated (INT1) 1: Interrupt generation disabled | 0
| PWRDOWN | Enable and disable interrupt from PWRDOWN pin | 0: Interrupt generated (INT1) 1: Interrupt generation disabled | 0
| PWRON | Enable and disable interrupt from PWRON pin. PWRON event is always an ON request. | 0: Interrupt generated (INT1) 1: Interrupt generation disabled | 1
| LONG_PRESS_KEY | Enable and disable interrupt from long key press on PWRON pin | 0: Interrupt generated (INT1) 1: Interrupt generation disabled | 1
INT2_MASK | SHORT | Triggered from internal event of SMPS or LDO output(s) failing. If interrupt is enabled, it is an ON request. | 0: Interrupt generated (INT2) 1: Interrupt generation disabled | 0
| FSD | Enable and disable interrupt from First Supply Detection (FSD) line | 0: Interrupt generated (INT2) 1: Interrupt generation disabled | 0
| RESET_IN | Enable and disable interrupt from RESET_IN pin | 0: Interrupt generated (INT2) 1: Interrupt generation disabled | 1
| WDT | Enable and disable interrupt from watchdog exipration | 0: Interrupt generated (INT2) 1: Interrupt generation disabled | 0
INT3_MASK | VBUS | VBUS Line is enabled. (VBUS_DET) | 0: Interrupt generated (INT3) 1: Interrupt generation disabled | 1
| GPADC_EOC_SW | GPADC result ready from software-initiated conversion | 0: Interrupt generated (INT3) 1: Interrupt generation disabled | 1
| GPADC_AUTO_1 | GPADC automatic conversion result 1 above or below reference threshold | 0: Interrupt generated (INT3) 1: Interrupt generation disabled | 0
| GPADC_AUTO_0 | GPADC automatic conversion result 0 above or below reference threshold | 0: Interrupt generated (INT3) 1: Interrupt generation disabled | 0
INT4_MASK | GPIO_6 | Enable and disable interrupt from GPIO6 pin rising or falling edge | 0: Interrupt generated (INT4) 1: Interrupt generation disabled | 1
| GPIO_5 | Enable and disable interrupt from GPIO5 pin rising or falling edge | 0: Interrupt generated (INT4) 1: Interrupt generation disabled | 1
| GPIO_4 | Enable and disable interrupt from GPIO4 pin rising or falling edge | 0: Interrupt generated (INT4) 1: Interrupt generation disabled | 1
| GPIO_3 | Enable and disable interrupt from GPIO3 pin rising or falling edge | 0: Interrupt generated (INT4) 1: Interrupt generation disabled | 1
| GPIO_2 | Enable and disable interrupt from GPIO2 pin rising or falling edge | 0: Interrupt generated (INT4) 1: Interrupt generation disabled | 1
| GPIO_1 | Enable and disable interrupt from GPIO1 pin rising or falling edge | 0: Interrupt generated (INT4) 1: Interrupt generation disabled | 1
| GPIO_0 | Enable and disable interrupt from GPIO0 pin rising or falling edge | 0: Interrupt generated (INT4) 1: Interrupt generation disabled | 1
Statement
Value for this device
Indicator for register
Comments

## GPIO_CONFIG
Induction |  |  |  | Customer Board |  | Comments
Register | Bit | Description |  | Functionality | Bit
PRIMARY_SECONDARY_PAD2 | GPIO_6 | Select pin function | 00: GPIO_6 01: NSLEEP 10: POWERGOOD 11: REGEN3 | GPIO_6 | 00
| GPIO_5 | Select pin function | 00: GPIO_5 01: POWERHOLD 10: REGEN3 | REGEN3 | 10
| GPIO_4 | Select pin function | 00: GPIO_4 01: DVFS_CLK 10: REGEN2 11: I2C2_SCL_SCE | GPIO_4 | 00
PRIMARY_SECONDARY_PAD1 | GPIO_3 | Select pin function | 00: GPIO_3 01: ENABLE2 10: REGEN1 11: SYNCDCDC | GPIO_3 | 00
| GPIO_2 | Select pin function | 00: GPIO_2 01: DVFS_DAT 10: ENABLE1 11: I2C2_SDA_SDO | GPIO_2 | 00
| GPIO_1 | Select pin function | 00: GPIO_1 01: RESET_IN 10: NRESWARM 11: VBUS_SENSE | NRESWARM | 10
| GPIO_0 | Select pin function | 00: GPIO_0 01: PWRDOWN 10: ENABLE2 11: REGEN1 | REGEN1 | 11
PU_PD_GPIO_CTRL2 | GPIO_6_PD | Enable and disable pulldown for GPIO_6. Applies if GPIO mode is selected | 0: Pulldown not enabled 1: Pulldown enabled | pull-down not enabled | 0
| GPIO_5_PD | Enable and disable pulldown for GPIO_5. Applies if GPIO mode is selected | 0: Pulldown not enabled 1: Pulldown enabled | pull-down not enabled | 0
| GPIO_4_PU | Enable and disable pullup for GPIO_4. Applies if GPIO mode is selected | 0: Pullup not enabled 1: Pullup enabled | pull-up not enabled | 0
| GPIO_4_PD | Enable and disable pulldown for GPIO_4. Applies if GPIO mode is selected | 0: Pulldown not enabled 1: Pulldown enabled | pull-down not enabled | 0
PU_PD_GPIO_CTRL1 | GPIO_3_PD | Enable and disable pulldown for GPIO_3. Applies if GPIO mode is selected | 0: Pulldown not enabled 1: Pulldown enabled | pull-down enabled | 1
| GPIO_2_PU | Enable and disable pullup for GPIO_2. Applies if GPIO mode is selected | 0: Pullup not enabled 1: Pullup enabled | pull-up enabled | 1
| GPIO_2_PD | Enable and disable pulldown for GPIO_2. Applies if GPIO mode is selected | 0: Pulldown not enabled 1: Pulldown enabled | pull-down not enabled | 0
| GPIO_1_PD | Enable and disable pulldown for GPIO_1. Applies if GPIO mode is selected | 0: Pulldown not enabled 1: Pulldown enabled | pull-down not enabled | 0
| GPIO_0_PD | Enable and disable pulldown for GPIO_0. Applies if GPIO mode is selected | 0: Pulldown not enabled 1: Pulldown enabled | pull-down not enabled | 0
OD_OUTPUT_GPIO | GPIO_2_OD | Enable open drain output for GPIO_2. Applies if GPIO mode is selected | 0: open drain not enable (Push-Pull enabled) 1: open drain enable (Push-Pull not enable) | Open drain not enable (Push-Pull enabled) | 0
| GPIO_4_OD | Enable open drain output for GPIO_4. Applies if GPIO mode is selected | 0: open drain not enable (Push-Pull enabled) 1: open drain enable (Push-Pull not enable) | Open drain not enable (Push-Pull enabled) | 0
POLARITY_CTRL | GPIO_6_POLARITY | Select the polarity of the GPIO_6 input or output lines and associated secondary functions | 0: inversion not enable - active high (default) 1: inversion is enabled - active low | Inversion not enable - active high (default) | 0
| GPIO_5_POLARITY | Select the polarity of the GPIO_5 input or output lines and associated secondary functions | 0: inversion not enable - active high (default) 1: inversion is enabled - active low | Inversion not enable - active high (default) | 0
| GPIO_4_POLARITY | Select the polarity of the GPIO_4 input or output lines and associated secondary functions | 0: inversion not enable - active high (default) 1: inversion is enabled - active low | Inversion not enable - active high (default) | 0
| GPIO_3_POLARITY | Select the polarity of the GPIO_3 input or output lines and associated secondary functions | 0: inversion not enable - active high (default) 1: inversion is enabled - active low | Inversion not enable - active high (default) | 0
| GPIO_2_POLARITY | Select the polarity of the GPIO_2 input or output lines and associated secondary functions | 0: inversion not enable - active high (default) 1: inversion is enabled - active low | Inversion not enable - active high (default) | 0
| GPIO_1_POLARITY | Select the polarity of the GPIO_1 input or output lines and associated secondary functions | 0: inversion not enable - active high (default) 1: inversion is enabled - active low | Inversion not enable - active high (default) | 0
| GPIO_0_POLARITY | Select the polarity of the GPIO_0 input or output lines and associated secondary functions | 0: inversion not enable - active high (default) 1: inversion is enabled - active low | Inversion not enable - active high (default) | 0
Statement
Value for this device
Indicator for register
Comments

## PMU_CTRL and IO config
Inducation |  |  |  | Customer Board | Comments
Register | Bit | Description
PU_PD_INPUT_CTRL1 | RESET_IN_PD | Enable and disable internal pulldown for RESET_IN pin | 0: Pull-down not enabled 1: Pull-down enabled | 1
| PWRDOWN_PD | Enable and disable internal pulldown for PWRDOWN pin | 0: Pull-down not enabled 1: Pull-down enabled | 1
I2C_SPI | I2C_SPI | Selection of control interface, I2C or SPI | 0: I2C 1: SPI | 0
| ID_I2C2 | I2C_2 address for page access versus inital address (0H12) | 0: Address is 0H12 1: Address is 0H22 | 0
| ID_I2C1 | I2C_1 address for page access versus inital address (0H48, 0H49, 0H4A, 0H4B) | I2C_1[0] = 0: 0H48 I2C_1[0] = 1: 0H58 I2C_1[1] = 0: 0H49 I2C_1[1] = 1: 0H59 I2C_1[2] = 0: 0H4A I2C_1[2] = 1: 0H5A I2C_1[3] = 0: 0H4B I2C_1[3] = 1: 0H5B | 1111
PMU_CONFIG | HIGH_VCC_SENSE |  | 0: High VCC sense not enabled 1: High VCC sense enabled | 0
| AUTODEVON |  | 0: AUTODEVON disabled 1: AUTODEVON active | 1
| SWOFF_DLY | Delay before to go to SWITCH-OFF to allow host processor to save his context (device will be maintained ACTIVE until delay expiration then SWITCH-OFF) | 00: No delay 01: 1 s 10: 2 s 11: 4 s Delay accuracy +/–250 ms | 0
PMU_CTRL2 | INT_LINE_DIS | Interrupt line (INT) output buffer configuration | 0: Normal operation (standard buffer - OD or PP - ) 1: INT output buffer is high-impedance with an internal pull-up to VIO enabled | 0
| WDT_HOLD_IN_SLEEP |  | 0: primary watchdog timer continues to run in device sleep state 1: primary watchdog timer is hold in device sleep state | 1
| PWRDOWN_FASTOFF |  | 0: PWRDOWN event triggers normal switch off sequence 1: PWRDOWN event triggers fast switch off sequence (all resources disabeld together) | 0
| TSHUT_FASTOFF |  | 0: TSHUT event triggers normal switch off sequence 1: TSHUT event triggers fast switch off sequence (all resources disabeld together) | 0
OD_OUTPUT_CTRL2 | RESET_OUT_OD |  | 0: Push-pull mode 1: Open-drain mode | 0
| REGEN2_OD |  | 0: Push-pull mode 1: Open-drain mode | 0
PMU_SECONDARY_INT | FSD_MASK | Secondary level of mask for FSD_BB interrupt line. First Supply Detection (FSD) Mask. | 0: Un-masked 1: Masked | 0
POLARITY_CTRL | INT_POLARITY | Select the polarity of the INT output line | 0: Interrupt line (INT) is low when interrupt is pending (default) 1: Interrupt line (INT) is high when interrupt is pending | 0
PRIMARY_SECONDARY_PAD2 | SYNCCLKOUT | Selects the primary or secondary function associated to the SYNCCLKOUT pin/pad | 0: Primary function is selected (SYNCDCDCCLK) 1: Secondary function is selected (CLK32KGO) | 0
Statement
Value for this device
Indicator for register
Comments

## SWOFF
Induction |  |  |  | Customer Board | Comment
Register | Bit | Description
SWOFF_HWRST | PWRON_LPK | Define if PWRON long key press is causing HWRST orSWORST | 0: SWORST 1: HWRST | 1
| PWRDOWN | Define if PWRDOWN pin is causing HWRST or SWORST | 0: SWORST 1: HWRST | 0
| WTD | Define if watchdog expiration is causing HWRST orSWORST | 0: SWORST 1: HWRST | 1
| TSHUT | Define if thermal shutdown is causing HWRST or SWORST | 0: SWORST 1: HWRST | 1
| RESET_IN | Define if RESET_IN pin is causing HWRST or SWORST | 0: SWORST 1: HWRST | 1
| SW_RST | Define if register bit is causing HWRST or SWORST | 0: SWORST 1: HWRST | 1
| VSYS_LO | Define if VSYS_LO is causing HWRST or SWORST | 0: SWORST 1: HWRST | 1
| GPADC_SHUTDO WN | Define if GPADC event is causing HWRST or SWORST | 0: SWORST 1: HWRST | 0
SWOFF_COLDRST | PWRON_LPK | Define if PWRON long key press is causing shutdown: device goes to OFF state and remains off or Cold reset: device transitions to OFF state and back to ACTIVE (if not gating condition preventing start) | 0: Shutdown 1: Cold reset | 0
| PWRDOWN | Define if PWRDOWN pin is causing shutdown: device goes to OFF state and remains off or Cold reset: device transitions to OFF state and back to ACTIVE (if not gating condition preventing start) | 0: Shutdown 1: Cold reset | 0
| WTD | Define if watchdog expiration is causing shutdown: device goes to OFF state and remains off or Cold reset: device transitions to OFF state and back to ACTIVE (if not gating condition preventing start) | 0: Shutdown 1: Cold reset | 1
| TSHUT | Define if thermal shutdown is causing shutdown: device goes to OFF state and remains off or Cold reset: device transitions to OFF state and back to ACTIVE (if not gating condition preventing start) | 0: Shutdown 1: Cold reset | 0
| RESET_IN | Define if RESET_IN pin is causing shutdown: device goes to OFF state and remains off or Cold reset: device transitions to OFF state and back to ACTIVE (if not gating condition preventing start) | 0: Shutdown 1: Cold reset | 0
| SW_RST | Define if register bit is causing shutdown: device goes to OFF state and remains off or Cold reset: device transitions to OFF state and back to ACTIVE (if not gating condition preventing start) | 0: Shutdown 1: Cold reset | 1
| VSYS_LO | Define if VSYS_LO is causing shutdown: device goes to OFF state and remains off or Cold reset: device transitions to OFF state and back to ACTIVE (if not gating condition preventing start) | 0: Shutdown 1: Cold reset | 0
| GPADC_SHUTDO WN | Define if GPADC event is causing shutdown: device goes to OFF state and remains off or Cold reset: device transitions to OFF state and back to ACTIVE (if not gating condition preventing start) | 0: Shutdown 1: Cold reset | 0
Statement
Value for this device
Indicator for register
Comments

## Sequence_example
Sequence | Voltage | TPS65917 Rail | Delay after resource enabled | On State | Sleep State | Processor Power Ball | Comments
1 | 1.8V | LDORTC | Always On | ON | ON
2 | 1.8V | SMPS3 | 550us | ON | OFF | VDDS18V
VDDS18V_DDR1/2/3
3 | 1.8V | LDO5 | 550us | ON | OFF | VDDA_PER
VDDA_DDR
VDDA_OSC
4 | 1.35/1.5V | SMPS4 | 0 | ON | ON | VDDS_DDR1
VDDS_DDR2
4 |  | REGEN3 (GPIO5) | 550us | ON | OFF | DDR Switch
5 | 1.06V | SMPS2 | 550us | ON | OFF | VDD
6 | 1.06V | SMPS1 | 550us | ON | OFF | VDD_DSPEVE
7 |  | REGEN1 (GPIO0) | 2.4 ms | ON | OFF | VDDSHV1
VDDSHV2
VDDSHV3
8 | VIO | RESET_OUT |  | ON | OFF | PORZ

## Parameters (hidden)
Register_name | VSYS_MON |  |  | VSYS_LO |  |  | SMPSx_VOLTAGE | [7 empty] | LDOx_VOLTAGE |  |  | PRIMARY_SECONDARY_PAD2
| 10 | 2.5 | 001010 | 6 | 2.3 | 00110 | Index | range |  |  | sel | range |  |  | Index | value | SEL |  | Functionality | Bits
| 11 | 2.55 | 001011 | 7 | 2.35 | 00111 |  | RANGE_0_0.5v_1.65v |  | RANGE_1_1.0v_3.3v |  | RANGE_0_0.5v_1.65v | RANGE_1_1.0v_3.3v |  | 0 | 0 | 000000 | GPIO_6 | GPIO_6 | 00
| 12 | 2.6 | 001100 | 8 | 2.4 | 01000 | 0 | 0.5 | 0000000 | 1 | 0000000 |  |  |  | 1 | 0.9 | 000001 |  | NSLEEP | 01
| 13 | 2.65 | 001101 | 9 | 2.45 | 01001 | 7 | 0.51 | 0000111 | 1.02 | 0000111 |  |  |  | 2 | 0.95 | 000010 |  | POWERGOOD | 10
| 14 | 2.7 | 001110 | 10 | 2.5 | 01010 | 8 | 0.52 | 0001000 | 1.04 | 0001000 |  |  |  | 3 | 1 | 000011 |  | REGEN3 | 11
| 15 | 2.75 | 001111 | 11 | 2.55 | 01011 | 9 | 0.53 | 0001001 | 1.06 | 0001001 |  |  |  | 4 | 1.05 | 000100 | GPIO_5 | GPIO_5 | 00
| 16 | 2.8 | 010000 | 12 | 2.6 | 01100 | 10 | 0.54 | 0001010 | 1.08 | 0001010 |  |  |  | 5 | 1.1 | 000101 |  | POWERHOLD | 01
| 17 | 2.85 | 010001 | 13 | 2.65 | 01101 | 11 | 0.55 | 0001011 | 1.1 | 0001011 |  |  |  | 6 | 1.15 | 000110 |  | REGEN3 | 10
| 18 | 2.9 | 010010 | 14 | 2.7 | 01110 | 12 | 0.56 | 0001100 | 1.12 | 0001100 |  |  |  | 7 | 1.2 | 000111 | GPIO_4 | GPIO_4 | 00
| 19 | 2.95 | 010011 | 15 | 2.75 | 01111 | 13 | 0.57 | 0001101 | 1.14 | 0001101 |  |  |  | 8 | 1.25 | 001000 |  | DVFS_CLK | 01
| 20 | 3 | 010100 | 16 | 2.8 | 10000 | 14 | 0.58 | 0001110 | 1.16 | 0001110 |  |  |  | 9 | 1.3 | 001001 |  | REGEN2 | 10
| 21 | 3.05 | 010101 | 17 | 2.85 | 10001 | 15 | 0.59 | 0001111 | 1.18 | 0001111 |  |  |  | 10 | 1.35 | 001010 |  | I2C2_SCL_SCE | 11
| 22 | 3.1 | 010110 | 18 | 2.9 | 10010 | 16 | 0.6 | 0010000 | 1.2 | 0010000 |  |  |  | 11 | 1.4 | 001011
| 23 | 3.15 | 010111 | 19 | 2.95 | 10011 | 17 | 0.61 | 0010001 | 1.22 | 0010001 |  |  |  | 12 | 1.45 | 001100 | PRIMARY_SECONDARY_PAD1
| 24 | 3.2 | 011000 | 20 | 3 | 10100 | 18 | 0.62 | 0010010 | 1.24 | 0010010 |  |  |  | 13 | 1.5 | 001101 |  | Functionality | Bits
| 25 | 3.25 | 011001 | 21 | 3.05 | 10101 | 19 | 0.63 | 0010011 | 1.26 | 0010011 |  |  |  | 14 | 1.55 | 001110 | GPIO_3 | GPIO_3 | 00
| 26 | 3.3 | 011010 | 22 | 3.1 | 10110 | 20 | 0.64 | 0010100 | 1.28 | 0010100 |  |  |  | 15 | 1.6 | 001111 |  | ENABLE2 | 01
| 27 | 3.35 | 011011 |  |  |  | 21 | 0.65 | 0010101 | 1.3 | 0010101 |  |  |  | 16 | 1.65 | 010000 |  | REGEN1 | 10
| 28 | 3.4 | 011100 |  | SMPS12_SMPS123_EN |  | 22 | 0.66 | 0010110 | 1.32 | 0010110 |  |  |  | 17 | 1.7 | 010001 |  | SYNCDCDC | 11
| 29 | 3.45 | 011101 |  | SMPS2 single-phase regulator | 0 | 23 | 0.67 | 0010111 | 1.34 | 0010111 |  |  |  | 18 | 1.75 | 010010 | GPIO_2 | GPIO_2 | 00
| 30 | 3.5 | 011110 |  | SMPS12 dual-phase regulator | 1 | 24 | 0.68 | 0011000 | 1.36 | 0011000 |  |  |  | 19 | 1.8 | 010011 |  | DVFS_DAT | 01
| 31 | 3.55 | 011111 |  |  |  | 25 | 0.69 | 0011001 | 1.38 | 0011001 |  |  |  | 20 | 1.85 | 010100 |  | ENABLE1 | 10
| 32 | 3.6 | 100000 |  | VRTC_18_15 |  | 26 | 0.7 | 0011010 | 1.4 | 0011010 |  |  |  | 21 | 1.9 | 010101 |  | I2C2_SDA_SDO | 11
| 33 | 3.65 | 100001 |  | 1.8V (default) | 0 | 27 | 0.71 | 0011011 | 1.42 | 0011011 |  |  |  | 22 | 1.95 | 010110 | GPIO_1 | GPIO_1 | 00
| 34 | 3.7 | 100010 |  | 1.5V | 1 | 28 | 0.72 | 0011100 | 1.44 | 0011100 |  |  |  | 23 | 2 | 010111 |  | RESET_IN | 01
| 35 | 3.75 | 100011 |  |  |  | 29 | 0.73 | 0011101 | 1.46 | 0011101 |  |  |  | 24 | 2.05 | 011000 |  | NRESWARM | 10
| 36 | 3.8 | 100100 |  | Enable_non enable |  | 30 | 0.74 | 0011110 | 1.48 | 0011110 |  |  |  | 25 | 2.1 | 011001 |  | VBUS_SENSE | 11
| 37 | 3.85 | 100101 |  | 0 | 0 | 31 | 0.75 | 0011111 | 1.5 | 0011111 |  |  |  | 26 | 2.15 | 011010 | GPIO_0 | GPIO_0 | 00
[5 empty] | 1 | 1 | 32 | 0.76 | 0100000 | 1.52 | 0100000 |  |  |  | 27 | 2.2 | 011011 |  | PWRDOWN | 01
| SMPSx_LDOx_CTRL | [5 empty] | 33 | 0.77 | 0100001 | 1.54 | 0100001 |  |  |  | 28 | 2.25 | 011100 |  | ENABLE2 | 10
| WR_S | 0: Re-load the default value |  |  |  |  | 34 | 0.78 | 0100010 | 1.56 | 0100010 |  |  |  | 29 | 2.3 | 011101 |  | REGEN1 | 11
|  | 1: Maintain current voltage during Warm Reset |  |  | Mode_Sleep/Active |  | 35 | 0.79 | 0100011 | 1.58 | 0100011 |  |  |  | 30 | 2.35 | 011110 | VAC | VAC | 0
| MODE_SLEEP | 0: OFF |  |  | 00 | OFF(default) | 36 | 0.8 | 0100100 | 1.6 | 0100100 |  |  |  | 31 | 2.4 | 011111 |  | ACOK | 1
|  | 1: ON |  |  | 10 | ECO | 37 | 0.81 | 0100101 | 1.62 | 0100101 |  |  |  | 32 | 2.45 | 100000 | POWERGOOD | POWERGOOD | 0
| MODE_ACTIVE | 0: OFF |  |  | 11 | PWM | 38 | 0.82 | 0100110 | 1.64 | 0100110 |  |  |  | 33 | 2.5 | 100001 |  | USB_PSEL | 1
|  | 1: ON |  |  |  |  | 39 | 0.83 | 0100111 | 1.66 | 0100111 |  |  |  | 34 | 2.55 | 100010
[7 empty] | 40 | 0.84 | 0101000 | 1.68 | 0101000 |  |  |  | 35 | 2.6 | 100011 | PU_PD_GPIO_CTRL1
[7 empty] | 41 | 0.85 | 0101001 | 1.7 | 0101001 |  |  |  | 36 | 2.65 | 100100 |  | Functionality | Bits
[7 empty] | 42 | 0.86 | 0101010 | 1.72 | 0101010 |  |  |  | 37 | 2.7 | 100101 | Reserved |  | 0
[7 empty] | 43 | 0.87 | 0101011 | 1.74 | 0101011 |  |  |  | 38 | 2.75 | 100110 | GPIO_3_PD | pull-down not enabled | 0
[7 empty] | 44 | 0.88 | 0101100 | 1.76 | 0101100 |  |  |  | 39 | 2.8 | 100111 |  | pull-down enabled | 1
[7 empty] | 45 | 0.89 | 0101101 | 1.78 | 0101101 |  |  |  | 40 | 2.85 | 101000 | GPIO_2_PU | pull-up not enabled | 0
[7 empty] | 46 | 0.9 | 0101110 | 1.8 | 0101110 |  |  |  | 41 | 2.9 | 101001 |  | pull-up enabled | 1
[7 empty] | 47 | 0.91 | 0101111 | 1.82 | 0101111 |  |  |  | 42 | 2.95 | 101010 | GPIO_2_PD | pull-down not enabled | 0
[7 empty] | 48 | 0.92 | 0110000 | 1.84 | 0110000 |  |  |  | 43 | 3 | 101011 |  | pull-down enabled | 1
[7 empty] | 49 | 0.93 | 0110001 | 1.86 | 0110001 |  |  |  | 44 | 3.05 | 101100 | GPIO_1_PU | pull-up not enabled | 0
[7 empty] | 50 | 0.94 | 0110010 | 1.88 | 0110010 |  |  |  | 45 | 3.1 | 101101 |  | pull-up enabled | 1
[7 empty] | 51 | 0.95 | 0110011 | 1.9 | 0110011 |  |  |  | 46 | 3.15 | 101110 | GPIO_1_PD | pull-down not enabled | 0
[7 empty] | 52 | 0.96 | 0110100 | 1.92 | 0110100 |  |  |  | 47 | 3.2 | 101111 |  | pull-down enabled | 1
[7 empty] | 53 | 0.97 | 0110101 | 1.94 | 0110101 |  |  |  | 48 | 3.25 | 110000 | Reserved |  | 0
[7 empty] | 54 | 0.98 | 0110110 | 1.96 | 0110110 |  |  |  | 49 | 3.3 | 110001-111111 | GPIO_0_PD | pull-down not enabled | 0
[7 empty] | 55 | 0.99 | 0110111 | 1.98 | 0110111 |  |  |  | 50 | 3.3 | 110010 |  | pull-down enabled | 1
[7 empty] | 56 | 1 | 0111000 | 2 | 0111000 |  |  |  | 51 | 3.3 | 110011
[7 empty] | 57 | 1.01 | 0111001 | 2.02 | 0111001 |  |  |  | 52 | 3.3 | 110100 | PU_PD_GPIO_CTRL2
[7 empty] | 58 | 1.02 | 0111010 | 2.04 | 0111010 |  |  |  | 53 | 3.3 | 110101 |  | Functionality | Bits
[7 empty] | 59 | 1.03 | 0111011 | 2.06 | 0111011 |  |  |  | 54 | 3.3 | 110110 | OPEN_DRAIN_CONFIG | Open drain not enable (Push-Pull enabled) | 0
[7 empty] | 60 | 1.04 | 0111100 | 2.08 | 0111100 |  |  |  | 55 | 3.3 | 110111 |  | Open drain enable (Push-Pull not enable) | 1
[7 empty] | 61 | 1.05 | 0111101 | 2.1 | 0111101 |  |  |  | 56 | 3.3 | 111000 | GPIO_POLARITY | Inversion not enable - active high (default) | 0
[7 empty] | 62 | 1.06 | 0111110 | 2.12 | 0111110 |  |  |  | 57 | 3.3 | 111001 |  | Inversion is enabled - active low | 1
[7 empty] | 63 | 1.07 | 0111111 | 2.14 | 0111111 |  |  |  | 58 | 3.3 | 111010
[7 empty] | 64 | 1.08 | 1000000 | 2.16 | 1000000 |  |  |  | 59 | 3.3 | 111011
[7 empty] | 65 | 1.09 | 1000001 | 2.18 | 1000001 |  |  |  | 60 | 3.3 | 111100
[7 empty] | 66 | 1.1 | 1000010 | 2.2 | 1000010 |  |  |  | 61 | 3.3 | 111101
[7 empty] | 67 | 1.11 | 1000011 | 2.22 | 1000011 |  |  |  | 62 | 3.3 | 111110
[7 empty] | 68 | 1.12 | 1000100 | 2.24 | 1000100 |  |  |  | 63 | 3.3 | 111111
[7 empty] | 69 | 1.13 | 1000101 | 2.26 | 1000101
[7 empty] | 70 | 1.14 | 1000110 | 2.28 | 1000110
[7 empty] | 71 | 1.15 | 1000111 | 2.3 | 1000111 |  |  | Power Rail
[7 empty] | 72 | 1.16 | 1001000 | 2.32 | 1001000 |  |  | SMPS12
[7 empty] | 73 | 1.17 | 1001001 | 2.34 | 1001001 |  |  | SMPS3
[7 empty] | 74 | 1.18 | 1001010 | 2.36 | 1001010 |  |  | SMPS45
[7 empty] | 75 | 1.19 | 1001011 | 2.38 | 1001011 |  |  | SMPS6
[7 empty] | 76 | 1.2 | 1001100 | 2.4 | 1001100 |  |  | SMPS7
[7 empty] | 77 | 1.21 | 1001101 | 2.42 | 1001101 |  |  | SMPS8
[7 empty] | 78 | 1.22 | 1001110 | 2.44 | 1001110 |  |  | SMPS9
[7 empty] | 79 | 1.23 | 1001111 | 2.46 | 1001111 |  |  | LDO1
[7 empty] | 80 | 1.24 | 1010000 | 2.48 | 1010000 |  |  | LDO2
[7 empty] | 81 | 1.25 | 1010001 | 2.5 | 1010001 |  |  | LDO3
[7 empty] | 82 | 1.26 | 1010010 | 2.52 | 1010010 |  |  | LDO4
[7 empty] | 83 | 1.27 | 1010011 | 2.54 | 1010011 |  |  | LDO5
[7 empty] | 84 | 1.28 | 1010100 | 2.56 | 1010100 |  |  | LDO6
[7 empty] | 85 | 1.29 | 1010101 | 2.58 | 1010101 |  |  | LDO7
[7 empty] | 86 | 1.3 | 1010110 | 2.6 | 1010110 |  |  | LDO8
[7 empty] | 87 | 1.31 | 1010111 | 2.62 | 1010111 |  |  | LDO9
[7 empty] | 88 | 1.32 | 1011000 | 2.64 | 1011000 |  |  | LDO_LN
[7 empty] | 89 | 1.33 | 1011001 | 2.66 | 1011001 |  |  | LDO_USB
[7 empty] | 90 | 1.34 | 1011010 | 2.68 | 1011010 |  |  | CLK32KGAO
[7 empty] | 91 | 1.35 | 1011011 | 2.7 | 1011011 |  |  | REGEN1
[7 empty] | 92 | 1.36 | 1011100 | 2.72 | 1011100 |  |  | REGEN2
[7 empty] | 93 | 1.37 | 1011101 | 2.74 | 1011101 |  |  | SYSEN1/GPIO4
[7 empty] | 94 | 1.38 | 1011110 | 2.76 | 1011110 |  |  | SYSEN2/GPIO6
[7 empty] | 95 | 1.39 | 1011111 | 2.78 | 1011111 |  |  | SYSEN3
[7 empty] | 96 | 1.4 | 1100000 | 2.8 | 1100000 |  |  | SMPS12
[7 empty] | 97 | 1.41 | 1100001 | 2.82 | 1100001 |  |  | SMPS3
[7 empty] | 98 | 1.42 | 1100010 | 2.84 | 1100010 |  |  | SMPS45
[7 empty] | 99 | 1.43 | 1100011 | 2.86 | 1100011 |  |  | SMPS6
[7 empty] | 100 | 1.44 | 1100100 | 2.88 | 1100100 |  |  | SMPS7
[7 empty] | 101 | 1.45 | 1100101 | 2.9 | 1100101 |  |  | SMPS8
[7 empty] | 102 | 1.46 | 1100110 | 2.92 | 1100110 |  |  | SMPS9
[7 empty] | 103 | 1.47 | 1100111 | 2.94 | 1100111 |  |  | LDO1
[7 empty] | 104 | 1.48 | 1101000 | 2.96 | 1101000 |  |  | LDO2
[7 empty] | 105 | 1.49 | 1101001 | 2.98 | 1101001 |  |  | LDO3
[7 empty] | 106 | 1.5 | 1101010 | 3 | 1101010 |  |  | LDO4
[7 empty] | 107 | 1.51 | 1101011 | 3.02 | 1101011 |  |  | LDO5
[7 empty] | 108 | 1.52 | 1101100 | 3.04 | 1101100 |  |  | LDO6
[7 empty] | 109 | 1.53 | 1101101 | 3.06 | 1101101 |  |  | LDO7
[7 empty] | 110 | 1.54 | 1101110 | 3.08 | 1101110 |  |  | LDO8
[7 empty] | 111 | 1.55 | 1101111 | 3.1 | 1101111 |  |  | LDO9
[7 empty] | 112 | 1.56 | 1110000 | 3.12 | 1110000 |  |  | LDO_LN
[7 empty] | 113 | 1.57 | 1110001 | 3.14 | 1110001 |  |  | LDO_USB
[7 empty] | 114 | 1.58 | 1110010 | 3.16 | 1110010 |  |  | CLK32KGAO
[7 empty] | 115 | 1.59 | 1110011 | 3.18 | 1110011 |  |  | REGEN1
[7 empty] | 116 | 1.6 | 1110100 | 3.2 | 1110100 |  |  | REGEN2
[7 empty] | 117 | 1.61 | 1110101 | 3.22 | 1110101 |  |  | SYSEN1/GPIO4
[7 empty] | 118 | 1.62 | 1110110 | 3.24 | 1110110 |  |  | SYSEN2/GPIO6
[7 empty] | 119 | 1.63 | 1110111 | 3.26 | 1110111 |  |  | SYSEN3
[7 empty] | 120 | 1.64 | 1111000 | 3.28 | 1111000
[7 empty] | 121 | 1.65 | 1111001-1111111 | 3.3 | 1111001-1111111
[7 empty] | 122 | 1.65 | 1111010 | 3.3 | 1111010
[7 empty] | 123 | 1.65 | 1111011 | 3.3 | 1111011
[7 empty] | 124 | 1.65 | 1111100 | 3.3 | 1111100
[7 empty] | 125 | 1.65 | 1111101 | 3.3 | 1111101
[7 empty] | 126 | 1.65 | 1111110 | 3.3 | 1111110
[7 empty] | 127 | 1.65 | 1111111 | 3.3 | 1111111