## TPS65941213
Register Address (Hex) | Register Acronym Name | Bit Field Number | Bit Field Name | Bit Description | Bit Enumerations (bit settings) | Bit Access Type | TPS65941213 PDN-0C-1A (LeoA 3-phase) RTM-Rev 4.0 | TPS65941213 PDN-0C-1A (LeoA 3-phase) RTM-Rev 4.0 ACTIVE | TPS65941213 PDN-0C-1A (LeoA 3-phase) Rev 2.0
0x001 | DEV_REV | 7-0 | TI_DEVICE_ID |  |  | RW | 10000010b |  | 10000010b
0x002 | NVM_CODE_1 | 7-0 | TI_NVM_ID |  |  | RW | 00010011b |  | 00010011b
0x003 | NVM_CODE_2 | 7-0 | TI_NVM_REV | NVM revision of the IC |  | RW | 00000100b |  | 00000010b
0x004 | BUCK1_CTRL | 0 | BUCK1_EN | Enable BUCK1 regulator: (Default from NVM memory) | 0b = BUCK regulator is disabled 1b = BUCK regulator is enabled | RW | 0b | 1b | 0b
0x004 | BUCK1_CTRL | 1 | BUCK1_FPWM | Forces the BUCK1 regulator to operate in PWM mode: (Default from NVM memory) | 0b = Automatic transitions between PFM and PWM modes (AUTO mode). 1b = Forced to PWM operation. | RW | 0b | 0b | 0b
0x004 | BUCK1_CTRL | 2 | BUCK1_FPWM_MP | Forces the BUCK1 regulator to operate always in multi-phase and forced PWM operation mode: (Default from NVM memory) | 0b = Automatic phase adding and shedding. 1b = Forced to multi-phase operation, all phases in the multi-phase configuration. | RW | 0b | 0b | 0b
0x004 | BUCK1_CTRL | 3 | BUCK1_VSEL | Select output voltage register for BUCK1: (Default from NVM memory) | 0b = BUCK1_VOUT_1 1b = BUCK1_VOUT_2 | RW | 0b | 0b | 0b
0x004 | BUCK1_CTRL | 4 | BUCK1_VMON_EN | Enable BUCK1 OV, UV, SC and ILIM comparators: (Default from NVM memory) | 0b = OV, UV, SC and ILIM comparators are disabled 1b = OV, UV, SC and ILIM comparators are enabled | RW | 0b | 1b | 0b
0x004 | BUCK1_CTRL | 5 | BUCK1_PLDN | Enable output pull-down resistor when BUCK1 is disabled: (Default from NVM memory) | 0b = Pull-down resistor disabled 1b = Pull-down resistor enabled | RW | 1b | 1b | 1b
0x004 | BUCK1_CTRL | 6 | RESERVED0 | RESERVED |  | R | 0b | 0b | 0b
0x004 | BUCK1_CTRL | 7 | BUCK1_RV_SEL | Select residual voltage checking for BUCK1 feedback pin. (Default from NVM memory) | 0b = Disabled 1b = Enabled | RW | 1b | 0b | 1b
0x005 | BUCK1_CONF | 2-0 | BUCK1_SLEW_RATE | Sets the output voltage slew rate for BUCK1 regulator (rising and falling edges): (Default from NVM memory) | 000b = 33 mV/μs 001b = 20 mV/μs 010b = 10 mV/μs 011b = 5.0 mV/μs 100b = 2.5 mV/μs 101b = 1.3 mV/μs 110b = 0.63 mV/μs 111b = 0.31 mV/μs | RW | 011b | 011b | 011b
0x005 | BUCK1_CONF | 5-3 | BUCK1_ILIM | Sets the switch peak current limit of BUCK1. Can be programmed at any time during operation: (Default from NVM memory) | 000b = Reserved 001b = Reserved 010b = 2.5 A 011b = 3.5 A 100b = 4.5 A 101b = 5.5 A 110b = Reserved 111b = Reserved | RW | 101b | 101b | 101b
0x005 | BUCK1_CONF | 7-6 | RESERVED0 | RESERVED |  | R | 00b | 00b | 00b
0x006 | BUCK2_CTRL | 0 | BUCK2_EN | Enable BUCK2 regulator: (Default from NVM memory) | 0b = BUCK regulator is disabled 1b = BUCK regulator is enabled | RW | 0b | 0b | 0b
0x006 | BUCK2_CTRL | 1 | BUCK2_FPWM | Forces the BUCK2 regulator to operate in PWM mode: (Default from NVM memory) | 0b = Automatic transitions between PFM and PWM modes (AUTO mode). 1b = Forced to PWM operation. | RW | 0b | 0b | 0b
0x006 | BUCK2_CTRL | 2 | RESERVED0 | RESERVED |  | R | 0b | 0b | 0b
0x006 | BUCK2_CTRL | 3 | BUCK2_VSEL | Select output voltage register for BUCK2: (Default from NVM memory) | 0b = BUCK2_VOUT_1 1b = BUCK2_VOUT_2 | RW | 0b | 0b | 0b
0x006 | BUCK2_CTRL | 4 | BUCK2_VMON_EN | Enable BUCK2 OV, UV, SC and ILIM comparators: (Default from NVM memory) | 0b = OV, UV, SC and ILIM comparators are disabled 1b = OV, UV, SC and ILIM comparators are enabled | RW | 0b | 0b | 0b
0x006 | BUCK2_CTRL | 5 | BUCK2_PLDN | Enable output pull-down resistor when BUCK2 is disabled: (Default from NVM memory) | 0b = Pull-down resistor disabled 1b = Pull-down resistor enabled | RW | 1b | 1b | 1b
0x006 | BUCK2_CTRL | 6 | RESERVED1 | RESERVED |  | R | 0b | 0b | 0b
0x006 | BUCK2_CTRL | 7 | BUCK2_RV_SEL | Select residual voltage checking for BUCK2 feedback pin. (Default from NVM memory) | 0b = Disabled 1b = Enabled | RW | 1b | 0b | 1b
0x007 | BUCK2_CONF | 2-0 | BUCK2_SLEW_RATE | Sets the output voltage slew rate for BUCK2 regulator (rising and falling edges): (Default from NVM memory) | 000b = 33 mV/μs 001b = 20 mV/μs 010b = 10 mV/μs 011b = 5.0 mV/μs 100b = 2.5 mV/μs 101b = 1.3 mV/μs 110b = 0.63 mV/μs 111b = 0.31 mV/μs | RW | 011b | 011b | 011b
0x007 | BUCK2_CONF | 5-3 | BUCK2_ILIM | Sets the switch peak current limit of BUCK2. Can be programmed at any time during operation: (Default from NVM memory) | 000b = Reserved 001b = Reserved 010b = 2.5 A 011b = 3.5 A 100b = 4.5 A 101b = 5.5 A 110b = Reserved 111b = Reserved | RW | 101b | 101b | 101b
0x007 | BUCK2_CONF | 7-6 | RESERVED0 | RESERVED |  | R | 00b | 00b | 00b
0x008 | BUCK3_CTRL | 0 | BUCK3_EN | Enable BUCK3 regulator: (Default from NVM memory) | 0b = BUCK regulator is disabled 1b = BUCK regulator is enabled | RW | 0b | 0b | 0b
0x008 | BUCK3_CTRL | 1 | BUCK3_FPWM | Forces the BUCK3 regulator to operate in PWM mode: (Default from NVM memory) | 0b = Automatic transitions between PFM and PWM modes (AUTO mode). 1b = Forced to PWM operation. | RW | 0b | 0b | 0b
0x008 | BUCK3_CTRL | 2 | BUCK3_FPWM_MP | Forces the BUCK3 regulator to operate always in multi-phase and forced PWM operation mode: (Default from NVM memory) | 0b = Automatic phase adding and shedding. 1b = Forced to multi-phase operation, all phases in the multi-phase configuration. | RW | 0b | 0b | 0b
0x008 | BUCK3_CTRL | 3 | BUCK3_VSEL | Select output voltage register for BUCK3: (Default from NVM memory) | 0b = BUCK3_VOUT_1 1b = BUCK3_VOUT_2 | RW | 0b | 0b | 0b
0x008 | BUCK3_CTRL | 4 | BUCK3_VMON_EN | Enable BUCK3 OV, UV, SC and ILIM comparators: (Default from NVM memory) | 0b = OV, UV, SC and ILIM comparators are disabled 1b = OV, UV, SC and ILIM comparators are enabled | RW | 0b | 1b | 0b
0x008 | BUCK3_CTRL | 5 | BUCK3_PLDN | Enable output pull-down resistor when BUCK3 is disabled: (Default from NVM memory) | 0b = Pull-down resistor disabled 1b = Pull-down resistor enabled | RW | 1b | 1b | 1b
0x008 | BUCK3_CTRL | 6 | RESERVED0 | RESERVED |  | R | 0b | 0b | 0b
0x008 | BUCK3_CTRL | 7 | BUCK3_RV_SEL | Select residual voltage checking for BUCK3 feedback pin. (Default from NVM memory) | 0b = Disabled 1b = Enabled | RW | 0b | 0b | 0b
0x009 | BUCK3_CONF | 2-0 | BUCK3_SLEW_RATE | Sets the output voltage slew rate for BUCK3 regulator (rising and falling edges): (Default from NVM memory) | 000b = 33 mV/μs 001b = 20 mV/μs 010b = 10 mV/μs 011b = 5.0 mV/μs 100b = 2.5 mV/μs 101b = 1.3 mV/μs 110b = 0.63 mV/μs 111b = 0.31 mV/μs | RW | 101b | 101b | 111b
0x009 | BUCK3_CONF | 5-3 | BUCK3_ILIM | Sets the switch peak current limit of BUCK3. Can be programmed at any time during operation: (Default from NVM memory) | 000b = Reserved 001b = Reserved 010b = 2.5 A 011b = 3.5 A 100b = 4.5 A 101b = 5.5 A 110b = Reserved 111b = Reserved | RW | 101b | 101b | 101b
0x009 | BUCK3_CONF | 7-6 | RESERVED0 | RESERVED |  | R | 00b | 00b | 00b
0x00a | BUCK4_CTRL | 0 | BUCK4_EN | Enable BUCK4 regulator: (Default from NVM memory) | 0b = BUCK regulator is disabled 1b = BUCK regulator is enabled | RW | 0b | 1b | 0b
0x00a | BUCK4_CTRL | 1 | BUCK4_FPWM | Forces the BUCK4 regulator to operate in PWM mode: (Default from NVM memory) | 0b = Automatic transitions between PFM and PWM modes (AUTO mode). 1b = Forced to PWM operation. | RW | 0b | 0b | 0b
0x00a | BUCK4_CTRL | 2 | RESERVED0 | RESERVED |  | R | 0b | 0b | 0b
0x00a | BUCK4_CTRL | 3 | BUCK4_VSEL | Select output voltage register for BUCK4: (Default from NVM memory) | 0b = BUCK4_VOUT_1 1b = BUCK4_VOUT_2 | RW | 0b | 0b | 0b
0x00a | BUCK4_CTRL | 4 | BUCK4_VMON_EN | Enable BUCK4 OV, UV, SC and ILIM comparators: (Default from NVM memory) | 0b = OV, UV, SC and ILIM comparators are disabled 1b = OV, UV, SC and ILIM comparators are enabled | RW | 0b | 1b | 0b
0x00a | BUCK4_CTRL | 5 | BUCK4_PLDN | Enable output pull-down resistor when BUCK4 is disabled: (Default from NVM memory) | 0b = Pull-down resistor disabled 1b = Pull-down resistor enabled | RW | 1b | 1b | 1b
0x00a | BUCK4_CTRL | 6 | RESERVED1 | RESERVED |  | R | 0b | 0b | 0b
0x00a | BUCK4_CTRL | 7 | BUCK4_RV_SEL | Select residual voltage checking for BUCK4 feedback pin. (Default from NVM memory) | 0b = Disabled 1b = Enabled | RW | 1b | 0b | 1b
0x00b | BUCK4_CONF | 2-0 | BUCK4_SLEW_RATE | Sets the output voltage slew rate for BUCK4 regulator (rising and falling edges): (Default from NVM memory) | 000b = 33 mV/μs 001b = 20 mV/μs 010b = 10 mV/μs 011b = 5.0 mV/μs 100b = 2.5 mV/μs 101b = 1.3 mV/μs 110b = 0.63 mV/μs 111b = 0.31 mV/μs | RW | 011b | 011b | 011b
0x00b | BUCK4_CONF | 5-3 | BUCK4_ILIM | Sets the switch peak current limit of BUCK4. Can be programmed at any time during operation: (Default from NVM memory) | 000b = Reserved 001b = Reserved 010b = 2.5 A 011b = 3.5 A 100b = 4.5 A 101b = 5.5 A 110b = Reserved 111b = Reserved | RW | 101b | 101b | 101b
0x00b | BUCK4_CONF | 7-6 | RESERVED0 | RESERVED |  | R | 00b | 00b | 00b
0x00c | BUCK5_CTRL | 0 | BUCK5_EN | Enable BUCK5 regulator: (Default from NVM memory) | 0b = BUCK regulator is disabled 1b = BUCK regulator is enabled | RW | 0b | 1b | 0b
0x00c | BUCK5_CTRL | 1 | BUCK5_FPWM | Forces the BUCK5 regulator to operate in PWM mode: (Default from NVM memory) | 0b = Automatic transitions between PFM and PWM modes (AUTO mode). 1b = Forced to PWM operation. | RW | 0b | 0b | 0b
0x00c | BUCK5_CTRL | 2 | RESERVED0 | RESERVED |  | R | 0b | 0b | 0b
0x00c | BUCK5_CTRL | 3 | BUCK5_VSEL | Select output voltage register for BUCK5: (Default from NVM memory) | 0b = BUCK5_VOUT_1 1b = BUCK5_VOUT_2 | RW | 0b | 0b | 0b
0x00c | BUCK5_CTRL | 4 | BUCK5_VMON_EN | Enable BUCK5 OV, UV, SC and ILIM comparators: (Default from NVM memory) | 0b = OV, UV, SC and ILIM comparators are disabled 1b = OV, UV, SC and ILIM comparators are enabled | RW | 0b | 1b | 0b
0x00c | BUCK5_CTRL | 5 | BUCK5_PLDN | Enable output pull-down resistor when BUCK5 is disabled: (Default from NVM memory) | 0b = Pull-down resistor disabled 1b = Pull-down resistor enabled | RW | 1b | 1b | 1b
0x00c | BUCK5_CTRL | 6 | RESERVED1 | RESERVED |  | R | 0b | 0b | 0b
0x00c | BUCK5_CTRL | 7 | BUCK5_RV_SEL | Select residual voltage checking for BUCK5 feedback pin. (Default from NVM memory) | 0b = Disabled 1b = Enabled | RW | 1b | 0b | 1b
0x00d | BUCK5_CONF | 2-0 | BUCK5_SLEW_RATE | Sets the output voltage slew rate for BUCK5 regulator (rising and falling edges): (Default from NVM memory) | 000b = 33 mV/μs 001b = 20 mV/μs 010b = 10 mV/μs 011b = 5.0 mV/μs 100b = 2.5 mV/μs 101b = 1.3 mV/μs 110b = 0.63 mV/μs 111b = 0.31 mV/μs | RW | 011b | 011b | 011b
0x00d | BUCK5_CONF | 5-3 | BUCK5_ILIM | Sets the switch peak current limit of BUCK5. Can be programmed at any time during operation: (Default from NVM memory) | 000b = Reserved 001b = Reserved 010b = 2.5 A 011b = 3.5 A 100b = Reserved 101b = Reserved 110b = Reserved 111b = Reserved | RW | 011b | 011b | 011b
0x00d | BUCK5_CONF | 7-6 | RESERVED0 | RESERVED |  | R | 00b | 00b | 00b
0x00e | BUCK1_VOUT_1 | 7-0 | BUCK1_VSET1 | Voltage selection for buck regulator. See Buck regulators chapter for voltage levels. (Default from NVM memory) |  | RW | 00110111b | 00110111b | 00110111b
0x00f | BUCK1_VOUT_2 | 7-0 | BUCK1_VSET2 | Voltage selection for buck regulator. See Buck regulators chapter for voltage levels. (Default from NVM memory) |  | RW | 00110111b | 00110111b | 00110111b
0x010 | BUCK2_VOUT_1 | 7-0 | BUCK2_VSET1 | Voltage selection for buck regulator. See Buck regulators chapter for voltage levels. (Default from NVM memory) |  | RW | 00110111b | 00110111b | 00110111b
0x011 | BUCK2_VOUT_2 | 7-0 | BUCK2_VSET2 | Voltage selection for buck regulator. See Buck regulators chapter for voltage levels. (Default from NVM memory) |  | RW | 00110111b | 00110111b | 00110111b
0x012 | BUCK3_VOUT_1 | 7-0 | BUCK3_VSET1 | Voltage selection for buck regulator. See Buck regulators chapter for voltage levels. (Default from NVM memory) |  | RW | 11111101b | 11111101b | 11111101b
0x013 | BUCK3_VOUT_2 | 7-0 | BUCK3_VSET2 | Voltage selection for buck regulator. See Buck regulators chapter for voltage levels. (Default from NVM memory) |  | RW | 11111101b | 11111101b | 11111101b
0x014 | BUCK4_VOUT_1 | 7-0 | BUCK4_VSET1 | Voltage selection for buck regulator. See Buck regulators chapter for voltage levels. (Default from NVM memory) |  | RW | 01000001b | 01000001b | 01000001b
0x015 | BUCK4_VOUT_2 | 7-0 | BUCK4_VSET2 | Voltage selection for buck regulator. See Buck regulators chapter for voltage levels. (Default from NVM memory) |  | RW | 01000001b | 01000001b | 01000001b
0x016 | BUCK5_VOUT_1 | 7-0 | BUCK5_VSET1 | Voltage selection for buck regulator. See Buck regulators chapter for voltage levels. (Default from NVM memory) |  | RW | 10110010b | 10110010b | 10110010b
0x017 | BUCK5_VOUT_2 | 7-0 | BUCK5_VSET2 | Voltage selection for buck regulator. See Buck regulators chapter for voltage levels. (Default from NVM memory) |  | RW | 10110010b | 10110010b | 10110010b
0x018 | BUCK1_PG_WINDOW | 2-0 | BUCK1_OV_THR | Powergood high threshold level for BUCK1: (Default from NVM memory) | 000b = +3% / +30mV 001b = +3.5% / +35 mV 010b = +4% / +40 mV 011b = +5% / +50 mV 100b = +6% / +60 mV 101b = +7% / +70 mV 110b = +8% / +80 mV 111b = +10% / +100mV | RW | 011b | 011b | 011b
0x018 | BUCK1_PG_WINDOW | 5-3 | BUCK1_UV_THR | Powergood low threshold level for BUCK1: (Default from NVM memory) | 000b = -3% / -30mV 001b = -3.5% / -35 mV 010b = -4% / -40 mV 011b = -5% / -50 mV 100b = -6% / -60 mV 101b = -7% / -70 mV 110b = -8% / -80 mV 111b = -10% / -100mV | RW | 011b | 011b | 011b
0x018 | BUCK1_PG_WINDOW | 7-6 | RESERVED0 | RESERVED |  | R | 00b | 00b | 00b
0x019 | BUCK2_PG_WINDOW | 2-0 | BUCK2_OV_THR | Powergood high threshold level for BUCK2: (Default from NVM memory) | 000b = +3% / +30mV 001b = +3.5% / +35 mV 010b = +4% / +40 mV 011b = +5% / +50 mV 100b = +6% / +60 mV 101b = +7% / +70 mV 110b = +8% / +80 mV 111b = +10% / +100mV | RW | 011b | 011b | 011b
0x019 | BUCK2_PG_WINDOW | 5-3 | BUCK2_UV_THR | Powergood low threshold level for BUCK2: (Default from NVM memory) | 000b = -3% / -30mV 001b = -3.5% / -35 mV 010b = -4% / -40 mV 011b = -5% / -50 mV 100b = -6% / -60 mV 101b = -7% / -70 mV 110b = -8% / -80 mV 111b = -10% / -100mV | RW | 011b | 011b | 011b
0x019 | BUCK2_PG_WINDOW | 7-6 | RESERVED0 | RESERVED |  | R | 00b | 00b | 00b
0x01a | BUCK3_PG_WINDOW | 2-0 | BUCK3_OV_THR | Powergood high threshold level for BUCK3: (Default from NVM memory) | 000b = +3% / +30mV 001b = +3.5% / +35 mV 010b = +4% / +40 mV 011b = +5% / +50 mV 100b = +6% / +60 mV 101b = +7% / +70 mV 110b = +8% / +80 mV 111b = +10% / +100mV | RW | 111b | 111b | 011b
0x01a | BUCK3_PG_WINDOW | 5-3 | BUCK3_UV_THR | Powergood low threshold level for BUCK3: (Default from NVM memory) | 000b = -3% / -30mV 001b = -3.5% / -35 mV 010b = -4% / -40 mV 011b = -5% / -50 mV 100b = -6% / -60 mV 101b = -7% / -70 mV 110b = -8% / -80 mV 111b = -10% / -100mV | RW | 111b | 111b | 011b
0x01a | BUCK3_PG_WINDOW | 7-6 | RESERVED0 | RESERVED |  | R | 00b | 00b | 00b
0x01b | BUCK4_PG_WINDOW | 2-0 | BUCK4_OV_THR | Powergood high threshold level for BUCK4: (Default from NVM memory) | 000b = +3% / +30mV 001b = +3.5% / +35 mV 010b = +4% / +40 mV 011b = +5% / +50 mV 100b = +6% / +60 mV 101b = +7% / +70 mV 110b = +8% / +80 mV 111b = +10% / +100mV | RW | 011b | 011b | 011b
0x01b | BUCK4_PG_WINDOW | 5-3 | BUCK4_UV_THR | Powergood low threshold level for BUCK4: (Default from NVM memory) | 000b = -3% / -30mV 001b = -3.5% / -35 mV 010b = -4% / -40 mV 011b = -5% / -50 mV 100b = -6% / -60 mV 101b = -7% / -70 mV 110b = -8% / -80 mV 111b = -10% / -100mV | RW | 011b | 011b | 011b
0x01b | BUCK4_PG_WINDOW | 7-6 | RESERVED0 | RESERVED |  | R | 00b | 00b | 00b
0x01c | BUCK5_PG_WINDOW | 2-0 | BUCK5_OV_THR | Powergood high threshold level for BUCK5: (Default from NVM memory) | 000b = +3% / +30mV 001b = +3.5% / +35 mV 010b = +4% / +40 mV 011b = +5% / +50 mV 100b = +6% / +60 mV 101b = +7% / +70 mV 110b = +8% / +80 mV 111b = +10% / +100mV | RW | 011b | 011b | 011b
0x01c | BUCK5_PG_WINDOW | 5-3 | BUCK5_UV_THR | Powergood low threshold level for BUCK5: (Default from NVM memory) | 000b = -3% / -30mV 001b = -3.5% / -35 mV 010b = -4% / -40 mV 011b = -5% / -50 mV 100b = -6% / -60 mV 101b = -7% / -70 mV 110b = -8% / -80 mV 111b = -10% / -100mV | RW | 011b | 011b | 011b
0x01c | BUCK5_PG_WINDOW | 7-6 | RESERVED0 | RESERVED |  | R | 00b | 00b | 00b
0x01d | LDO1_CTRL | 0 | LDO1_EN | Enable LDO1 regulator: (Default from NVM memory) | 0b = LDO1 regulator is disabled 1b = LDO1 regulator is enabled. | RW | 0b | 1b | 0b
0x01d | LDO1_CTRL | 1 | LDO1_SLOW_RAMP | TBD |  | RW | 0b | 0b | 0b
0x01d | LDO1_CTRL | 4 | LDO1_VMON_EN | Enable LDO1 OV and UV comparators: (Default from NVM memory) | 0b = OV and UV comparators are disabled 1b = OV and UV comparators are enabled. | RW | 0b | 1b | 0b
0x01d | LDO1_CTRL | 7 | LDO1_RV_SEL | Select residual voltage checking for LDO1 output pin. (Default from NVM memory) | 0b = Disabled 1b = Enabled | RW | 1b | 0b | 1b
0x01d | LDO1_CTRL | 3-2 | RESERVED0 | RESERVED |  | R | 00b | 00b | 00b
0x01d | LDO1_CTRL | 6-5 | LDO1_PLDN | Enable output pull-down resistor when LDO1 is disabled: (Default from NVM memory) | 00b = 50 kOhm 10b = 250 Ohm 01b = 125 Ohm 11b = 500 Ohm | RW | 01b | 01b | 01b
0x01e | LDO2_CTRL | 0 | LDO2_EN | Enable LDO2 regulator: (Default from NVM memory) | 0b = LDO1 regulator is disabled 1b = LDO1 regulator is enabled. | RW | 0b | 1b | 0b
0x01e | LDO2_CTRL | 1 | LDO2_SLOW_RAMP | TBD |  | RW | 0b | 0b | 0b
0x01e | LDO2_CTRL | 4 | LDO2_VMON_EN | Enable LDO2 OV and UV comparators: (Default from NVM memory) | 0b = OV and UV comparators are disabled 1b = OV and UV comparators are enabled. | RW | 0b | 1b | 0b
0x01e | LDO2_CTRL | 7 | LDO2_RV_SEL | Select residual voltage checking for LDO2 output pin. (Default from NVM memory) | 0b = Disabled 1b = Enabled | RW | 1b | 0b | 1b
0x01e | LDO2_CTRL | 3-2 | RESERVED0 | RESERVED |  | R | 00b | 00b | 00b
0x01e | LDO2_CTRL | 6-5 | LDO2_PLDN | Enable output pull-down resistor when LDO2 is disabled: (Default from NVM memory) | 00b = 50 kOhm 01b = 125 Ohm 10b = 250 Ohm 11b = 500 Ohm | RW | 01b | 01b | 01b
0x01f | LDO3_CTRL | 0 | LDO3_EN | Enable LDO3 regulator: (Default from NVM memory) | 0b = LDO1 regulator is disabled 1b = LDO1 regulator is enabled. | RW | 0b | 1b | 0b
0x01f | LDO3_CTRL | 1 | LDO3_SLOW_RAMP | TBD |  | RW | 0b | 0b | 0b
0x01f | LDO3_CTRL | 4 | LDO3_VMON_EN | Enable LDO3 OV and UV comparators: (Default from NVM memory) | 0b = OV and UV comparators are disabled 1b = OV and UV comparators are enabled. | RW | 0b | 1b | 0b
0x01f | LDO3_CTRL | 7 | LDO3_RV_SEL | Select residual voltage checking for LDO3 output pin. (Default from NVM memory) | 0b = Disabled 1b = Enabled | RW | 1b | 0b | 1b
0x01f | LDO3_CTRL | 3-2 | RESERVED0 | RESERVED |  | R | 00b | 00b | 00b
0x01f | LDO3_CTRL | 6-5 | LDO3_PLDN | Enable output pull-down resistor when LDO3 is disabled: (Default from NVM memory) | 00b = 50 kOhm 01b = 125 Ohm 10b = 250 Ohm 11b = 500 Ohm | RW | 01b | 01b | 01b
0x020 | LDO4_CTRL | 0 | LDO4_EN | Enable LDO4 regulator: (Default from NVM memory) | 0b = LDO1 regulator is disabled 1b = LDO1 regulator is enabled. | RW | 0b | 1b | 0b
0x020 | LDO4_CTRL | 1 | LDO4_SLOW_RAMP | TBD |  | RW | 0b | 0b | 0b
0x020 | LDO4_CTRL | 4 | LDO4_VMON_EN | Enable LDO4 OV and UV comparators: (Default from NVM memory) | 0b = OV and UV comparators are disabled 1b = OV and UV comparators are enabled. | RW | 0b | 1b | 0b
0x020 | LDO4_CTRL | 7 | LDO4_RV_SEL | Select residual voltage checking for LDO4 output pin. (Default from NVM memory) | 0b = Disabled 1b = Enabled | RW | 1b | 0b | 1b
0x020 | LDO4_CTRL | 3-2 | RESERVED0 | RESERVED |  | R | 00b | 00b | 00b
0x020 | LDO4_CTRL | 6-5 | LDO4_PLDN | Enable output pull-down resistor when LDO4 is disabled: (Default from NVM memory) | 00b = 50 kOhm 01b = 125 Ohm 10b = 250 Ohm 11b = 500 Ohm | RW | 01b | 01b | 01b
0x022 | LDORTC_CTRL | 0 | LDORTC_DIS | Disable LDORTC regulator: | 0b = LDORTC regulator is enabled 1b = LDORTC regulator is disabled | RW | 0b | 0b | 0b
0x022 | LDORTC_CTRL | 7-1 | RESERVED0 | RESERVED |  | R | 0000000b | 0000000b | 0000000b
0x023 | LDO1_VOUT | 0 | RESERVED0 | RESERVED |  | R | 0b | 0b | 0b
0x023 | LDO1_VOUT | 7 | LDO1_BYPASS | Set LDO1 to bypass mode: (Default from NVM memory) | 0b = LDO is set to linear regulator mode. 1b = LDO is set to bypass mode. | RW | 0b | 0b | 0b
0x023 | LDO1_VOUT | 6-1 | LDO1_VSET | Voltage selection for LDO regulator. See LDO regulators chapter for voltage levels. (Default from NVM memory) |  | RW | 011100b | 011100b | 011100b
0x024 | LDO2_VOUT | 0 | RESERVED0 | RESERVED |  | R | 0b | 0b | 0b
0x024 | LDO2_VOUT | 7 | LDO2_BYPASS | Set LDO2 to bypass mode: (Default from NVM memory) | 0b = LDO is set to linear regulator mode. 1b = LDO is set to bypass mode. | RW | 0b | 0b | 0b
0x024 | LDO2_VOUT | 6-1 | LDO2_VSET | Voltage selection for LDO regulator. See LDO regulators chapter for voltage levels. (Default from NVM memory) |  | RW | 011100b | 011100b | 011100b
0x025 | LDO3_VOUT | 0 | RESERVED0 | RESERVED |  | R | 0b | 0b | 0b
0x025 | LDO3_VOUT | 7 | LDO3_BYPASS | Set LDO3 to bypass mode: (Default from NVM memory) | 0b = LDO is set to linear regulator mode. 1b = LDO is set to bypass mode. | RW | 0b | 0b | 0b
0x025 | LDO3_VOUT | 6-1 | LDO3_VSET | Voltage selection for LDO regulator. See LDO regulators chapter for voltage levels. (Default from NVM memory) |  | RW | 001000b | 001000b | 001000b
0x026 | LDO4_VOUT | 7 | RESERVED0 | RESERVED |  | R | 0b | 0b | 0b
0x026 | LDO4_VOUT | 6-0 | LDO4_VSET | Voltage selection for LDO regulator. See LDO regulators chapter for voltage levels. (Default from NVM memory) |  | RW | 0111000b | 0111000b | 0111000b
0x027 | LDO1_PG_WINDOW | 2-0 | LDO1_OV_THR | Powergood high threshold level for LDO1: (Default from NVM memory) | 000b = +3% / +30mV 001b = +3.5% / +35 mV 010b = +4% / +40 mV 011b = +5% / +50 mV 100b = +6% / +60 mV 101b = +7% / +70 mV 110b = +8% / +80 mV 111b = +10% / +100mV | RW | 011b | 011b | 011b
0x027 | LDO1_PG_WINDOW | 5-3 | LDO1_UV_THR | Powergood low threshold level for LDO1: (Default from NVM memory) | 000b = -3% / -30mV 001b = -3.5% / -35 mV 010b = -4% / -40 mV 011b = -5% / -50 mV 100b = -6% / -60 mV 101b = -7% / -70 mV 110b = -8% / -80 mV 111b = -10% / -100mV | RW | 011b | 011b | 011b
0x027 | LDO1_PG_WINDOW | 7-6 | RESERVED0 | RESERVED |  | R | 00b | 00b | 00b
0x028 | LDO2_PG_WINDOW | 2-0 | LDO2_OV_THR | Powergood high threshold level for LDO2: (Default from NVM memory) | 000b = +3% / +30mV 001b = +3.5% / +35 mV 010b = +4% / +40 mV 011b = +5% / +50 mV 100b = +6% / +60 mV 101b = +7% / +70 mV 110b = +8% / +80 mV 111b = +10% / +100mV | RW | 011b | 011b | 011b
0x028 | LDO2_PG_WINDOW | 5-3 | LDO2_UV_THR | Powergood low threshold level for LDO2: (Default from NVM memory) | 000b = -3% / -30mV 001b = -3.5% / -35 mV 010b = -4% / -40 mV 011b = -5% / -50 mV 100b = -6% / -60 mV 101b = -7% / -70 mV 110b = -8% / -80 mV 111b = -10% / -100mV | RW | 011b | 011b | 011b
0x028 | LDO2_PG_WINDOW | 7-6 | RESERVED0 | RESERVED |  | R | 00b | 00b | 00b
0x029 | LDO3_PG_WINDOW | 2-0 | LDO3_OV_THR | Powergood high threshold level for LDO3: Default from NVM memory) | 000b = +3% / +30mV 001b = +3.5% / +35 mV 010b = +4% / +40 mV 011b = +5% / +50 mV 100b = +6% / +60 mV 101b = +7% / +70 mV 110b = +8% / +80 mV 111b = +10% / +100mV | RW | 011b | 011b | 011b
0x029 | LDO3_PG_WINDOW | 5-3 | LDO3_UV_THR | Powergood low threshold level for LDO3: (Default from NVM memory) | 000b = -3% / -30mV 001b = -3.5% / -35 mV 010b = -4% / -40 mV 011b = -5% / -50 mV 100b = -6% / -60 mV 101b = -7% / -70 mV 110b = -8% / -80 mV 111b = -10% / -100mV | RW | 011b | 011b | 011b
0x029 | LDO3_PG_WINDOW | 7-6 | RESERVED0 | RESERVED |  | R | 00b | 00b | 00b
0x02a | LDO4_PG_WINDOW | 2-0 | LDO4_OV_THR | Powergood high threshold level for LDO4: (Default from NVM memory) | 000b = +3% / +30mV 001b = +3.5% / +35 mV 010b = +4% / +40 mV 011b = +5% / +50 mV 100b = +6% / +60 mV 101b = +7% / +70 mV 110b = +8% / +80 mV 111b = +10% / +100mV | RW | 011b | 011b | 011b
0x02a | LDO4_PG_WINDOW | 5-3 | LDO4_UV_THR | Powergood low threshold level for LDO4: (Default from NVM memory) | 000b = -3% / -30mV 001b = -3.5% / -35 mV 010b = -4% / -40 mV 011b = -5% / -50 mV 100b = -6% / -60 mV 101b = -7% / -70 mV 110b = -8% / -80 mV 111b = -10% / -100mV | RW | 011b | 011b | 011b
0x02a | LDO4_PG_WINDOW | 7-6 | RESERVED0 | RESERVED |  | R | 00b | 00b | 00b
0x02b | VCCA_VMON_CTRL | 0 | VCCA_VMON_EN | Enable VCCA OV and UV comparators: (Default from NVM memory) | 0b = OV and UV comparators are disabled 1b = OV and UV comparators are enabled. | RW | 1b | 1b | 1b
0x02b | VCCA_VMON_CTRL | 5 | VMON_DEGLITCH_SEL | Deglitch time select for BUCKx_VMON, LDOx_VMON and VCCA_VMON (Default from NVM memory) | 0b = 4 us 1b = 20 us | RW | 1b | 1b | 1b
0x02b | VCCA_VMON_CTRL | 4-1 | RESERVED0 | RESERVED |  | R | 0000b | 0000b | 0000b
0x02b | VCCA_VMON_CTRL | 7-6 | RESERVED1 | RESERVED |  | R | 00b | 00b | 00b
0x02c | VCCA_PG_WINDOW | 6 | VCCA_PG_SET | Powergood level for VCCA pin: (Default from NVM memory) | 0b = 3.3 V 1b = 5.0 V | RW | 0b | 0b | 0b
0x02c | VCCA_PG_WINDOW | 7 | RESERVED0 | RESERVED |  | R | 0b | 0b | 0b
0x02c | VCCA_PG_WINDOW | 2-0 | VCCA_OV_THR | Powergood high threshold level for VCCA pin: (Default from NVM memory) | 000b = +3% 001b = +3.5% 010b = +4% 011b = +5% 100b = +6% 101b = +7% 110b = +8% 111b = +10% | RW | 111b | 111b | 111b
0x02c | VCCA_PG_WINDOW | 5-3 | VCCA_UV_THR | Powergood low threshold level for VCCA pin: (Default from NVM memory) | 000b = -3% 001b = -3.5% 010b = -4% 011b = -5% 100b = -6% 101b = -7% 110b = -8% 111b = -10% | RW | 111b | 111b | 111b
0x031 | GPIO1_CONF | 0 | GPIO1_DIR | GPIO1 signal direction: (Default from NVM memory) | 0b = Input 1b = Output | RW | 0b | 0b | 0b
0x031 | GPIO1_CONF | 1 | GPIO1_OD | GPIO1 signal type when configured to output: (Default from NVM memory) | 0b = Push-pull output 1b = Open-drain output | RW | 0b | 0b | 0b
0x031 | GPIO1_CONF | 2 | GPIO1_PU_SEL | Control for GPIO1 pin pull-up/pull-down resistor: GPIO1_PU_PD_EN must be 1 to select the resistor. (Default from NVM memory) | 0b = Pull-down resistor selected 1b = Pull-up resistor selected | RW | 0b | 0b | 0b
0x031 | GPIO1_CONF | 3 | GPIO1_PU_PD_EN | Control for GPIO1 pin pull-up/pull-down resistor: (Default from NVM memory) | 0b = Pull-up/pull-down resistor disabled 1b = Pull-up/pull-down resistor enabled | RW | 0b | 0b | 0b
0x031 | GPIO1_CONF | 4 | GPIO1_DEGLITCH_EN | GPIO1 signal deglitch time when signal direction is input: (Default from NVM memory) | 0b = No deglitch, only synchronization. 1b = 8 us deglitch time. | RW | 0b | 0b | 0b
0x031 | GPIO1_CONF | 7-5 | GPIO1_SEL | GPIO1 signal function: (Default from NVM memory) | 000b = GPIO1 001b = SCL_I2C2/CS_SPI 010b = NRSTOUT_SOC 011b = NRSTOUT_SOC 100b = NSLEEP1 101b = NSLEEP2 110b = WKUP1 111b = WKUP2 | RW | 001b | 001b | 001b
0x032 | GPIO2_CONF | 0 | GPIO2_DIR | GPIO2 signal direction: (Default from NVM memory) | 0b = Input 1b = Output | RW | 0b | 0b | 0b
0x032 | GPIO2_CONF | 1 | GPIO2_OD | GPIO2 signal type when configured to output: (Default from NVM memory) | 0b = Push-pull output 1b = Open-drain output | RW | 0b | 0b | 0b
0x032 | GPIO2_CONF | 2 | GPIO2_PU_SEL | Control for GPIO2 pin pull-up/pull-down resistor: GPIO2_PU_PD_EN must be 1 to select the resistor. (Default from NVM memory) | 0b = Pull-down resistor selected 1b = Pull-up resistor selected | RW | 0b | 0b | 0b
0x032 | GPIO2_CONF | 3 | GPIO2_PU_PD_EN | Control for GPIO2 pin pull-up/pull-down resistor: (Default from NVM memory) | 0b = Pull-up/pull-down resistor disabled 1b = Pull-up/pull-down resistor enabled | RW | 0b | 0b | 0b
0x032 | GPIO2_CONF | 4 | GPIO2_DEGLITCH_EN | GPIO2 signal deglitch time when signal direction is input: (Default from NVM memory) | 0b = No deglitch, only synchronization. 1b = 8 us deglitch time. | RW | 0b | 0b | 0b
0x032 | GPIO2_CONF | 7-5 | GPIO2_SEL | GPIO2 signal function: (Default from NVM memory) | 000b = GPIO2 001b = TRIG_WDOG 010b = SDA_I2C2/SDO_SPI 011b = SDA_I2C2/SDO_SPI 100b = NSLEEP1 101b = NSLEEP2 110b = WKUP1 111b = WKUP2 | RW | 010b | 010b | 010b
0x033 | GPIO3_CONF | 0 | GPIO3_DIR | GPIO3 signal direction: (Default from NVM memory) | 0b = Input 1b = Output | RW | 0b | 0b | 0b
0x033 | GPIO3_CONF | 1 | GPIO3_OD | GPIO3 signal type when configured to output: (Default from NVM memory) | 0b = Push-pull output 1b = Open-drain output | RW | 0b | 0b | 0b
0x033 | GPIO3_CONF | 2 | GPIO3_PU_SEL | Control for GPIO3 pin pull-up/pull-down resistor: GPIO3_PU_PD_EN must be 1 to select the resistor. (Default from NVM memory) | 0b = Pull-down resistor selected 1b = Pull-up resistor selected | RW | 0b | 0b | 0b
0x033 | GPIO3_CONF | 3 | GPIO3_PU_PD_EN | Control for GPIO3 pin pull-up/pull-down resistor: (Default from NVM memory) | 0b = Pull-up/pull-down resistor disabled 1b = Pull-up/pull-down resistor enabled | RW | 1b | 1b | 1b
0x033 | GPIO3_CONF | 4 | GPIO3_DEGLITCH_EN | GPIO3 signal deglitch time when signal direction is input: (Default from NVM memory) | 0b = No deglitch, only synchronization. 1b = 8 us deglitch time. | RW | 1b | 1b | 1b
0x033 | GPIO3_CONF | 7-5 | GPIO3_SEL | GPIO3 signal function: (Default from NVM memory) | 000b = GPIO3 001b = CLK32KOUT 010b = NERR_SOC 011b = NERR_SOC 100b = NSLEEP1 101b = NSLEEP2 110b = LP_WKUP1 111b = LP_WKUP2 | RW | 010b | 010b | 010b
0x034 | GPIO4_CONF | 0 | GPIO4_DIR | GPIO4 signal direction: (Default from NVM memory) | 0b = Input 1b = Output | RW | 0b | 0b | 0b
0x034 | GPIO4_CONF | 1 | GPIO4_OD | GPIO4 signal type when configured to output: (Default from NVM memory) | 0b = Push-pull output 1b = Open-drain output | RW | 0b | 0b | 0b
0x034 | GPIO4_CONF | 2 | GPIO4_PU_SEL | Control for GPIO4 pin pull-up/pull-down resistor: GPIO4_PU_PD_EN must be 1 to select the resistor. (Default from NVM memory) | 0b = Pull-down resistor selected 1b = Pull-up resistor selected | RW | 0b | 0b | 0b
0x034 | GPIO4_CONF | 3 | GPIO4_PU_PD_EN | Control for GPIO4 pin pull-up/pull-down resistor: (Default from NVM memory) | 0b = Pull-up/pull-down resistor disabled 1b = Pull-up/pull-down resistor enabled | RW | 1b | 1b | 1b
0x034 | GPIO4_CONF | 4 | GPIO4_DEGLITCH_EN | GPIO4 signal deglitch time when signal direction is input: (Default from NVM memory) | 0b = No deglitch, only synchronization. 1b = 8 us deglitch time. | RW | 0b | 0b | 0b
0x034 | GPIO4_CONF | 7-5 | GPIO4_SEL | GPIO4 signal function: (Default from NVM memory) | 000b = GPIO4 001b = CLK32KOUT 010b = CLK32KOUT 011b = CLK32KOUT 100b = NSLEEP1 101b = NSLEEP2 110b = LP_WKUP1 111b = LP_WKUP2 | RW | 110b | 110b | 110b
0x035 | GPIO5_CONF | 0 | GPIO5_DIR | GPIO5 signal direction: (Default from NVM memory) | 0b = Input 1b = Output | RW | 1b | 1b | 1b
0x035 | GPIO5_CONF | 1 | GPIO5_OD | GPIO5 signal type when configured to output: (Default from NVM memory) | 0b = Push-pull output 1b = Open-drain output | RW | 0b | 0b | 0b
0x035 | GPIO5_CONF | 2 | GPIO5_PU_SEL | Control for GPIO5 pin pull-up/pull-down resistor: GPIO5_PU_PD_EN must be 1 to select the resistor. (Default from NVM memory) | 0b = Pull-down resistor selected 1b = Pull-up resistor selected | RW | 0b | 0b | 0b
0x035 | GPIO5_CONF | 3 | GPIO5_PU_PD_EN | Control for GPIO5 pin pull-up/pull-down resistor: (Default from NVM memory) | 0b = Pull-up/pull-down resistor disabled 1b = Pull-up/pull-down resistor enabled | RW | 1b | 1b | 1b
0x035 | GPIO5_CONF | 4 | GPIO5_DEGLITCH_EN | GPIO5 signal deglitch time when signal direction is input: (Default from NVM memory) | 0b = No deglitch, only synchronization. 1b = 8 us deglitch time. | RW | 0b | 0b | 0b
0x035 | GPIO5_CONF | 7-5 | GPIO5_SEL | GPIO5 signal function: (Default from NVM memory) | 000b = GPIO5 001b = SCLK_SPMI 010b = SCLK_SPMI 011b = SCLK_SPMI 100b = NSLEEP1 101b = NSLEEP2 110b = WKUP1 111b = WKUP2 | RW | 001b | 001b | 001b
0x036 | GPIO6_CONF | 0 | GPIO6_DIR | GPIO6 signal direction: (Default from NVM memory) | 0b = Input 1b = Output | RW | 0b | 0b | 0b
0x036 | GPIO6_CONF | 1 | GPIO6_OD | GPIO6 signal type when configured to output: (Default from NVM memory) | 0b = Push-pull output 1b = Open-drain output | RW | 0b | 0b | 0b
0x036 | GPIO6_CONF | 2 | GPIO6_PU_SEL | Control for GPIO6 pin pull-up/pull-down resistor: GPIO6_PU_PD_EN must be 1 to select the resistor. (Default from NVM memory) | 0b = Pull-down resistor selected 1b = Pull-up resistor selected | RW | 0b | 0b | 0b
0x036 | GPIO6_CONF | 3 | GPIO6_PU_PD_EN | Control for GPIO6 pin pull-up/pull-down resistor: (Default from NVM memory) | 0b = Pull-up/pull-down resistor disabled 1b = Pull-up/pull-down resistor enabled | RW | 1b | 1b | 1b
0x036 | GPIO6_CONF | 4 | GPIO6_DEGLITCH_EN | GPIO6 signal deglitch time when signal direction is input: (Default from NVM memory) | 0b = No deglitch, only synchronization. 1b = 8 us deglitch time. | RW | 0b | 0b | 0b
0x036 | GPIO6_CONF | 7-5 | GPIO6_SEL | GPIO6 signal function: (Default from NVM memory) | 000b = GPIO6 001b = SDATA_SPMI 010b = SDATA_SPMI 011b = SDATA_SPMI 100b = NSLEEP1 101b = NSLEEP2 110b = WKUP1 111b = WKUP2 | RW | 001b | 001b | 001b
0x037 | GPIO7_CONF | 0 | GPIO7_DIR | GPIO7 signal direction: (Default from NVM memory) | 0b = Input 1b = Output | RW | 0b | 0b | 0b
0x037 | GPIO7_CONF | 1 | GPIO7_OD | GPIO7 signal type when configured to output: (Default from NVM memory) | 0b = Push-pull output 1b = Open-drain output | RW | 0b | 0b | 0b
0x037 | GPIO7_CONF | 2 | GPIO7_PU_SEL | Control for GPIO7 pin pull-up/pull-down resistor: GPIO7_PU_PD_EN must be 1 to select the resistor. (Default from NVM memory) | 0b = Pull-down resistor selected 1b = Pull-up resistor selected | RW | 0b | 0b | 0b
0x037 | GPIO7_CONF | 3 | GPIO7_PU_PD_EN | Control for GPIO7 pin pull-up/pull-down resistor: (Default from NVM memory) | 0b = Pull-up/pull-down resistor disabled 1b = Pull-up/pull-down resistor enabled | RW | 1b | 1b | 1b
0x037 | GPIO7_CONF | 4 | GPIO7_DEGLITCH_EN | GPIO7 signal deglitch time when signal direction is input: (Default from NVM memory) | 0b = No deglitch, only synchronization. 1b = 8 us deglitch time. | RW | 1b | 1b | 1b
0x037 | GPIO7_CONF | 7-5 | GPIO7_SEL | GPIO7 signal function: (Default from NVM memory) | 000b = GPIO7 001b = NERR_MCU 010b = NERR_MCU 011b = NERR_MCU 100b = NSLEEP1 101b = NSLEEP2 110b = WKUP1 111b = WKUP2 | RW | 001b | 001b | 001b
0x038 | GPIO8_CONF | 0 | GPIO8_DIR | GPIO8 signal direction: (Default from NVM memory) | 0b = Input 1b = Output | RW | 0b | 0b | 0b
0x038 | GPIO8_CONF | 1 | GPIO8_OD | GPIO8 signal type when configured to output: (Default from NVM memory) | 0b = Push-pull output 1b = Open-drain output | RW | 0b | 0b | 0b
0x038 | GPIO8_CONF | 2 | GPIO8_PU_SEL | Control for GPIO8 pin pull-up/pull-down resistor: GPIO8_PU_PD_EN must be 1 to select the resistor. (Default from NVM memory) | 0b = Pull-down resistor selected 1b = Pull-up resistor selected | RW | 0b | 0b | 0b
0x038 | GPIO8_CONF | 3 | GPIO8_PU_PD_EN | Control for GPIO8 pin pull-up/pull-down resistor: (Default from NVM memory) | 0b = Pull-up/pull-down resistor disabled 1b = Pull-up/pull-down resistor enabled | RW | 1b | 1b | 1b
0x038 | GPIO8_CONF | 4 | GPIO8_DEGLITCH_EN | GPIO8 signal deglitch time when signal direction is input: (Default from NVM memory) | 0b = No deglitch, only synchronization. 1b = 8 us deglitch time. | RW | 1b | 1b | 1b
0x038 | GPIO8_CONF | 7-5 | GPIO8_SEL | GPIO8 signal function: (Default from NVM memory) | 000b = GPIO8 001b = CLK32KOUT 010b = SYNCCLKOUT 011b = DISABLE_WDOG 100b = NSLEEP1 101b = NSLEEP2 110b = WKUP1 111b = WKUP2 | RW | 011b | 011b | 011b
0x039 | GPIO9_CONF | 0 | GPIO9_DIR | GPIO9 signal direction: (Default from NVM memory) | 0b = Input 1b = Output | RW | 1b | 1b | 1b
0x039 | GPIO9_CONF | 1 | GPIO9_OD | GPIO9 signal type when configured to output: (Default from NVM memory) | 0b = Push-pull output 1b = Open-drain output | RW | 0b | 0b | 0b
0x039 | GPIO9_CONF | 2 | GPIO9_PU_SEL | Control for GPIO9 pin pull-up/pull-down resistor: GPIO9_PU_PD_EN must be 1 to select the resistor. (Default from NVM memory) | 0b = Pull-down resistor selected 1b = Pull-up resistor selected | RW | 0b | 0b | 0b
0x039 | GPIO9_CONF | 3 | GPIO9_PU_PD_EN | Control for GPIO9 pin pull-up/pull-down resistor: (Default from NVM memory) | 0b = Pull-up/pull-down resistor disabled 1b = Pull-up/pull-down resistor enabled | RW | 0b | 0b | 0b
0x039 | GPIO9_CONF | 4 | GPIO9_DEGLITCH_EN | GPIO9 signal deglitch time when signal direction is input: (Default from NVM memory) | 0b = No deglitch, only synchronization. 1b = 8 us deglitch time. | RW | 0b | 0b | 0b
0x039 | GPIO9_CONF | 7-5 | GPIO9_SEL | GPIO9 signal function: (Default from NVM memory) | 000b = GPIO9 001b = PGOOD 010b = DISABLE_WDOG 011b = SYNCCLKOUT 100b = NSLEEP1 101b = NSLEEP2 110b = WKUP1 111b = WKUP2 | RW | 000b | 000b | 000b
0x03a | GPIO10_CONF | 0 | GPIO10_DIR | GPIO10 signal direction: (Default from NVM memory) | 0b = Input 1b = Output | RW | 0b | 0b | 0b
0x03a | GPIO10_CONF | 1 | GPIO10_OD | GPIO10 signal type when configured to output: (Default from NVM memory) | 0b = Push-pull output 1b = Open-drain output | RW | 0b | 0b | 0b
0x03a | GPIO10_CONF | 2 | GPIO10_PU_SEL | Control for GPIO10 pin pull-up/pull-down resistor: GPIO10_PU_PD_EN must be 1 to select the resistor. (Default from NVM memory) | 0b = Pull-down resistor selected 1b = Pull-up resistor selected | RW | 0b | 0b | 0b
0x03a | GPIO10_CONF | 3 | GPIO10_PU_PD_EN | Control for GPIO10 pin pull-up/pull-down resistor: (Default from NVM memory) | 0b = Pull-up/pull-down resistor disabled 1b = Pull-up/pull-down resistor enabled | RW | 1b | 1b | 1b
0x03a | GPIO10_CONF | 4 | GPIO10_DEGLITCH_EN | GPIO10 signal deglitch time when signal direction is input: (Default from NVM memory) | 0b = No deglitch, only synchronization. 1b = 8 us deglitch time. | RW | 1b | 1b | 1b
0x03a | GPIO10_CONF | 7-5 | GPIO10_SEL | GPIO10 signal function: (Default from NVM memory) | 000b = GPIO10 001b = SYNCCLKIN 010b = SYNCCLKOUT 011b = CLK32KOUT 100b = NSLEEP1 101b = NSLEEP2 110b = WKUP1 111b = WKUP2 | RW | 110b | 110b | 110b
0x03b | GPIO11_CONF | 0 | GPIO11_DIR | GPIO11 signal direction: (Default from NVM memory) | 0b = Input 1b = Output | RW | 1b | 1b | 1b
0x03b | GPIO11_CONF | 1 | GPIO11_OD | GPIO11 signal type when configured to output: (Default from NVM memory) | 0b = Push-pull output 1b = Open-drain output | RW | 1b | 1b | 1b
0x03b | GPIO11_CONF | 2 | GPIO11_PU_SEL | Control for GPIO11 pin pull-up/pull-down resistor: GPIO11_PU_PD_EN must be 1 to select the resistor. (Default from NVM memory) | 0b = Pull-down resistor selected 1b = Pull-up resistor selected | RW | 0b | 0b | 0b
0x03b | GPIO11_CONF | 3 | GPIO11_PU_PD_EN | Control for GPIO11 pin pull-up/pull-down resistor: (Default from NVM memory) | 0b = Pull-up/pull-down resistor disabled 1b = Pull-up/pull-down resistor enabled | RW | 0b | 0b | 0b
0x03b | GPIO11_CONF | 4 | GPIO11_DEGLITCH_EN | GPIO11 signal deglitch time when signal direction is input: (Default from NVM memory) | 0b = No deglitch, only synchronization. 1b = 8 us deglitch time. | RW | 0b | 0b | 0b
0x03b | GPIO11_CONF | 7-5 | GPIO11_SEL | GPIO11 signal function: (Default from NVM memory) | 000b = GPIO11 001b = TRIG_WDOG 010b = NRSTOUT_SOC 011b = NRSTOUT_SOC 100b = NSLEEP1 101b = NSLEEP2 110b = WKUP1 111b = WKUP2 | RW | 010b | 010b | 010b
0x03c | NPWRON_CONF | 0 | NRSTOUT_OD | NRSTOUT signal type: (Default from NVM memory) | 0b = Push-pull output 1b = Open-drain output | RW | 1b | 1b | 1b
0x03c | NPWRON_CONF | 1 | RESERVED0 | RESERVED |  | R | 0b | 0b | 0b
0x03c | NPWRON_CONF | 2 | ENABLE_PU_SEL | Control for NPWRON/ENABLE pin pull-down resistor: ENABLE_PU_PD_EN must be 1 to select the resistor. (Default from NVM memory) | 0b = Pull-down resistor selected 1b = Pull-up resistor selected | RW | 0b | 0b | 0b
0x03c | NPWRON_CONF | 3 | ENABLE_PU_PD_EN | Control for NPWRON/ENABLE pin pull-up resistor: (Default from NVM memory) | 0b = Pull-up/pull-down resistor disabled 1b = Pull-up/pull-down resistor enabled | RW | 1b | 1b | 1b
0x03c | NPWRON_CONF | 4 | ENABLE_DEGLITCH_EN | NPWRON/ENABLE signal deglitch time: (Default from NVM memory) | 0b = No deglitch, only synchronization. 1b = 8 us deglitch time when ENABLE, 50 ms deglitch time when NPWRON. | RW | 1b | 1b | 1b
0x03c | NPWRON_CONF | 5 | ENABLE_POL | Control for ENABLE pin polarity: (Default from NVM memory) | 0b = Active high 1b = Active low | RW | 0b | 0b | 0b
0x03c | NPWRON_CONF | 7-6 | NPWRON_SEL | NPWRON/ENABLE signal function: (Default from NVM memory) | 00b = ENABLE 10b = None 01b = NPWRON 11b = None | RW | 00b | 00b | 00b
0x03d | GPIO_OUT_1 | 0 | GPIO1_OUT | Control for GPIO1 signal when configured to GPIO Output: (Default from NVM memory) | 0b = Low 1b = High | RW | 0b | 0b | 0b
0x03d | GPIO_OUT_1 | 1 | GPIO2_OUT | Control for GPIO2 signal when configured to GPIO Output: (Default from NVM memory) | 0b = Low 1b = High | RW | 0b | 0b | 0b
0x03d | GPIO_OUT_1 | 2 | GPIO3_OUT | Control for GPIO3 signal when configured to GPIO Output: (Default from NVM memory) | 0b = Low 1b = High | RW | 0b | 0b | 0b
0x03d | GPIO_OUT_1 | 3 | GPIO4_OUT | Control for GPIO4 signal when configured to GPIO Output: (Default from NVM memory) | 0b = Low 1b = High | RW | 0b | 0b | 0b
0x03d | GPIO_OUT_1 | 4 | GPIO5_OUT | Control for GPIO5 signal when configured to GPIO Output: (Default from NVM memory) | 0b = Low 1b = High | RW | 0b | 0b | 0b
0x03d | GPIO_OUT_1 | 5 | GPIO6_OUT | Control for GPIO6 signal when configured to GPIO Output: (Default from NVM memory) | 0b = Low 1b = High | RW | 0b | 0b | 0b
0x03d | GPIO_OUT_1 | 6 | GPIO7_OUT | Control for GPIO7 signal when configured to GPIO Output: (Default from NVM memory) | 0b = Low 1b = High | RW | 0b | 0b | 0b
0x03d | GPIO_OUT_1 | 7 | GPIO8_OUT | Control for GPIO8 signal when configured to GPIO Output: (Default from NVM memory) | 0b = Low 1b = High | RW | 0b | 0b | 0b
0x03e | GPIO_OUT_2 | 0 | GPIO9_OUT | Control for GPIO9 signal when configured to GPIO Output: (Default from NVM memory) | 0b = Low 1b = High | RW | 0b | 1b | 0b
0x03e | GPIO_OUT_2 | 1 | GPIO10_OUT | Control for GPIO10 signal when configured to GPIO Output: (Default from NVM memory) | 0b = Low 1b = High | RW | 0b | 0b | 0b
0x03e | GPIO_OUT_2 | 2 | GPIO11_OUT | Control for GPIO11 signal when configured to GPIO Output: (Default from NVM memory) | 0b = Low 1b = High | RW | 0b | 0b | 0b
0x03e | GPIO_OUT_2 | 7-3 | RESERVED0 | RESERVED |  | R | 00000b | 00000b | 00000b
0x03f | GPIO_IN_1 | 0 | GPIO1_IN | Level of GPIO1 signal: | 0b = Low 1b = High | R | 0b | 0b | 0b
0x03f | GPIO_IN_1 | 1 | GPIO2_IN | Level of GPIO2 signal: | 0b = Low 1b = High | R | 0b | 0b | 0b
0x03f | GPIO_IN_1 | 2 | GPIO3_IN | Level of GPIO3 signal: | 0b = Low 1b = High | R | 0b | 1b | 0b
0x03f | GPIO_IN_1 | 3 | GPIO4_IN | Level of GPIO4 signal: | 0b = Low 1b = High | R | 0b | 1b | 0b
0x03f | GPIO_IN_1 | 4 | GPIO5_IN | Level of GPIO5 signal: | 0b = Low 1b = High | R | 0b | 0b | 0b
0x03f | GPIO_IN_1 | 5 | GPIO6_IN | Level of GPIO6 signal: | 0b = Low 1b = High | R | 0b | 0b | 0b
0x03f | GPIO_IN_1 | 6 | GPIO7_IN | Level of GPIO7 signal: | 0b = Low 1b = High | R | 0b | 1b | 0b
0x03f | GPIO_IN_1 | 7 | GPIO8_IN | Level of GPIO8 signal: | 0b = Low 1b = High | R | 0b | 1b | 0b
0x040 | GPIO_IN_2 | 0 | GPIO9_IN | Level of GPIO9 signal: | 0b = Low 1b = High | R | 0b | 1b | 0b
0x040 | GPIO_IN_2 | 1 | GPIO10_IN | Level of GPIO10 signal: | 0b = Low 1b = High | R | 0b | 1b | 0b
0x040 | GPIO_IN_2 | 2 | GPIO11_IN | Level of GPIO11 signal: | 0b = Low 1b = High | R | 0b | 1b | 0b
0x040 | GPIO_IN_2 | 3 | NPWRON_IN | Level of NPWRON/ENABLE signal: | 0b = Low 1b = High | R | 0b | 1b | 0b
0x040 | GPIO_IN_2 | 7-4 | RESERVED0 | RESERVED |  | R | 0000b | 0000b | 0000b
0x041 | RAIL_SEL_1 | 1-0 | BUCK1_GRP_SEL | Rail group selection for BUCK1: (Default from NVM memory) | 00b = No group assigned 01b = MCU rail group 10b = SOC rail group 11b = OTHER rail group | RW | 10b |  | 10b
0x041 | RAIL_SEL_1 | 3-2 | BUCK2_GRP_SEL | Rail group selection for BUCK2: (Default from NVM memory) | 00b = No group assigned 01b = MCU rail group 10b = SOC rail group 11b = OTHER rail group | RW | 10b |  | 10b
0x041 | RAIL_SEL_1 | 5-4 | BUCK3_GRP_SEL | Rail group selection for BUCK3: (Default from NVM memory) | 00b = No group assigned 01b = MCU rail group 10b = SOC rail group 11b = OTHER rail group | RW | 01b |  | 01b
0x041 | RAIL_SEL_1 | 7-6 | BUCK4_GRP_SEL | Rail group selection for BUCK4: (Default from NVM memory) | 00b = No group assigned 01b = MCU rail group 10b = SOC rail group 11b = OTHER rail group | RW | 01b |  | 01b
0x042 | RAIL_SEL_2 | 1-0 | BUCK5_GRP_SEL | Rail group selection for BUCK5: (Default from NVM memory) | 00b = No group assigned 01b = MCU rail group 10b = SOC rail group 11b = OTHER rail group | RW | 10b |  | 10b
0x042 | RAIL_SEL_2 | 3-2 | LDO1_GRP_SEL | Rail group selection for LDO1: (Default from NVM memory) | 00b = No group assigned 01b = MCU rail group 10b = SOC rail group 11b = OTHER rail group | RW | 01b |  | 01b
0x042 | RAIL_SEL_2 | 5-4 | LDO2_GRP_SEL | Rail group selection for LDO2: (Default from NVM memory) | 00b = No group assigned 01b = MCU rail group 10b = SOC rail group 11b = OTHER rail group | RW | 01b |  | 01b
0x042 | RAIL_SEL_2 | 7-6 | LDO3_GRP_SEL | Rail group selection for LDO3: (Default from NVM memory) | 00b = No group assigned 01b = MCU rail group 10b = SOC rail group 11b = OTHER rail group | RW | 10b |  | 10b
0x043 | RAIL_SEL_3 | 1-0 | LDO4_GRP_SEL | Rail group selection for LDO4: (Default from NVM memory) | 00b = No group assigned 01b = MCU rail group 10b = SOC rail group 11b = OTHER rail group | RW | 01b |  | 01b
0x043 | RAIL_SEL_3 | 3-2 | VCCA_GRP_SEL | Rail group selection for VCCA monitoring: (Default from NVM memory) | 00b = No group assigned 01b = MCU rail group 10b = SOC rail group 11b = OTHER rail group | RW | 01b |  | 01b
0x043 | RAIL_SEL_3 | 7-4 | RESERVED0 | RESERVED |  | R | 0000b |  | 0000b
0x044 | FSM_TRIG_SEL_1 | 1-0 | MCU_RAIL_TRIG | Trigger selection for MCU rail group: (Default from NVM memory) | 00b = Immediate shutdown 01b = Orderly shutdown 10b = MCU power error 11b = SOC power error | RW | 10b |  | 10b
0x044 | FSM_TRIG_SEL_1 | 3-2 | SOC_RAIL_TRIG | Trigger selection for SOC rail group: (Default from NVM memory) | 00b = Immediate shutdown 01b = Orderly shutdown 10b = MCU power error 11b = SOC power error | RW | 11b |  | 11b
0x044 | FSM_TRIG_SEL_1 | 5-4 | OTHER_RAIL_TRIG | Trigger selection for OTHER rail group: (Default from NVM memory) | 00b = Immediate shutdown 01b = Orderly shutdown 10b = MCU power error 11b = SOC power error | RW | 01b |  | 01b
0x044 | FSM_TRIG_SEL_1 | 7-6 | SEVERE_ERR_TRIG | Trigger selection for Severe Error: (Default from NVM memory) | 00b = Immediate shutdown 01b = Orderly shutdown 10b = MCU power error 11b = SOC power error | RW | 00b |  | 00b
0x045 | FSM_TRIG_SEL_2 | 1-0 | MODERATE_ERR_TRIG | Trigger selection for Moderate Error: (Default from NVM memory) | 00b = Immediate shutdown 01b = Orderly shutdown 10b = MCU power error 11b = SOC power error | RW | 01b |  | 01b
0x045 | FSM_TRIG_SEL_2 | 7-2 | RESERVED0 | RESERVED |  | R | 000000b |  | 000000b
0x046 | FSM_TRIG_MASK_1 | 0 | GPIO1_FSM_MASK | FSM trigger mask for GPIOx: (Default from NVM memory) | 0b = Not masked 1b = Masked | RW | 1b |  | 1b
0x046 | FSM_TRIG_MASK_1 | 1 | GPIO1_FSM_MASK_POL | FSM trigger masking polarity select for GPIOx: (Default from NVM memory) | 0b = Masking sets signal value to '0' 1b = Masking sets signal value to '1' | RW | 0b |  | 0b
0x046 | FSM_TRIG_MASK_1 | 2 | GPIO2_FSM_MASK | FSM trigger mask for GPIOx: (Default from NVM memory) | 0b = Not masked 1b = Masked | RW | 1b |  | 1b
0x046 | FSM_TRIG_MASK_1 | 3 | GPIO2_FSM_MASK_POL | FSM trigger masking polarity select for GPIOx: (Default from NVM memory) | 0b = Masking sets signal value to '0' 1b = Masking sets signal value to '1' | RW | 0b |  | 0b
0x046 | FSM_TRIG_MASK_1 | 4 | GPIO3_FSM_MASK | FSM trigger mask for GPIOx: (Default from NVM memory) | 0b = Not masked 1b = Masked | RW | 1b |  | 1b
0x046 | FSM_TRIG_MASK_1 | 5 | GPIO3_FSM_MASK_POL | FSM trigger masking polarity select for GPIOx: (Default from NVM memory) | 0b = Masking sets signal value to '0' 1b = Masking sets signal value to '1' | RW | 0b |  | 0b
0x046 | FSM_TRIG_MASK_1 | 6 | GPIO4_FSM_MASK | FSM trigger mask for GPIOx: (Default from NVM memory) | 0b = Not masked 1b = Masked | RW | 1b |  | 1b
0x046 | FSM_TRIG_MASK_1 | 7 | GPIO4_FSM_MASK_POL | FSM trigger masking polarity select for GPIOx: (Default from NVM memory) | 0b = Masking sets signal value to '0' 1b = Masking sets signal value to '1' | RW | 0b |  | 0b
0x047 | FSM_TRIG_MASK_2 | 0 | GPIO5_FSM_MASK | FSM trigger mask for GPIOx: (Default from NVM memory) | 0b = Not masked 1b = Masked | RW | 1b |  | 1b
0x047 | FSM_TRIG_MASK_2 | 1 | GPIO5_FSM_MASK_POL | FSM trigger masking polarity select for GPIOx: (Default from NVM memory) | 0b = Masking sets signal value to '0' 1b = Masking sets signal value to '1' | RW | 0b |  | 0b
0x047 | FSM_TRIG_MASK_2 | 2 | GPIO6_FSM_MASK | FSM trigger mask for GPIOx: (Default from NVM memory) | 0b = Not masked 1b = Masked | RW | 1b |  | 1b
0x047 | FSM_TRIG_MASK_2 | 3 | GPIO6_FSM_MASK_POL | FSM trigger masking polarity select for GPIOx: (Default from NVM memory) | 0b = Masking sets signal value to '0' 1b = Masking sets signal value to '1' | RW | 0b |  | 0b
0x047 | FSM_TRIG_MASK_2 | 4 | GPIO7_FSM_MASK | FSM trigger mask for GPIOx: (Default from NVM memory) | 0b = Not masked 1b = Masked | RW | 1b |  | 1b
0x047 | FSM_TRIG_MASK_2 | 5 | GPIO7_FSM_MASK_POL | FSM trigger masking polarity select for GPIOx: (Default from NVM memory) | 0b = Masking sets signal value to '0' 1b = Masking sets signal value to '1' | RW | 0b |  | 0b
0x047 | FSM_TRIG_MASK_2 | 6 | GPIO8_FSM_MASK | FSM trigger mask for GPIOx: (Default from NVM memory) | 0b = Not masked 1b = Masked | RW | 1b |  | 1b
0x047 | FSM_TRIG_MASK_2 | 7 | GPIO8_FSM_MASK_POL | FSM trigger masking polarity select for GPIOx: (Default from NVM memory) | 0b = Masking sets signal value to '0' 1b = Masking sets signal value to '1' | RW | 0b |  | 0b
0x048 | FSM_TRIG_MASK_3 | 0 | GPIO9_FSM_MASK | FSM trigger mask for GPIOx: (Default from NVM memory) | 0b = Not masked 1b = Masked | RW | 1b |  | 1b
0x048 | FSM_TRIG_MASK_3 | 1 | GPIO9_FSM_MASK_POL | FSM trigger masking polarity select for GPIOx: (Default from NVM memory) | 0b = Masking sets signal value to '0' 1b = Masking sets signal value to '1' | RW | 0b |  | 0b
0x048 | FSM_TRIG_MASK_3 | 2 | GPIO10_FSM_MASK | FSM trigger mask for GPIOx: (Default from NVM memory) | 0b = Not masked 1b = Masked | RW | 1b |  | 1b
0x048 | FSM_TRIG_MASK_3 | 3 | GPIO10_FSM_MASK_POL | FSM trigger masking polarity select for GPIOx: (Default from NVM memory) | 0b = Masking sets signal value to '0' 1b = Masking sets signal value to '1' | RW | 0b |  | 0b
0x048 | FSM_TRIG_MASK_3 | 4 | GPIO11_FSM_MASK | FSM trigger mask for GPIOx: (Default from NVM memory) | 0b = Not masked 1b = Masked | RW | 1b |  | 1b
0x048 | FSM_TRIG_MASK_3 | 5 | GPIO11_FSM_MASK_POL | FSM trigger masking polarity select for GPIOx: (Default from NVM memory) | 0b = Masking sets signal value to '0' 1b = Masking sets signal value to '1' | RW | 0b |  | 0b
0x048 | FSM_TRIG_MASK_3 | 7-6 | RESERVED0 | RESERVED |  | R | 00b |  | 00b
0x049 | MASK_BUCK1_2 | 0 | BUCK1_OV_MASK | Masking of BUCK1 over-voltage detection interrupt BUCK1_OV_INT: (Default from NVM memory) | 0b = Interrupt generated 1b = Interrupt not generated. | RW | 0b |  | 0b
0x049 | MASK_BUCK1_2 | 1 | BUCK1_UV_MASK | Masking of BUCK1 under-voltage detection interrupt BUCK1_UV_INT: (Default from NVM memory) | 0b = Interrupt generated 1b = Interrupt not generated. | RW | 0b |  | 0b
0x049 | MASK_BUCK1_2 | 2 | RESERVED0 | RESERVED |  | R | 0b |  | 0b
0x049 | MASK_BUCK1_2 | 3 | BUCK1_ILIM_MASK | Masking for BUCK1 current monitoring interrupt BUCK1_ILIM_INT: (Default from NVM memory) | 0b = Interrupt generated 1b = Interrupt not generated. | RW | 0b |  | 0b
0x049 | MASK_BUCK1_2 | 4 | BUCK2_OV_MASK | Masking of BUCK2 over-voltage detection interrupt BUCK2_OV_INT: (Default from NVM memory) | 0b = Interrupt generated 1b = Interrupt not generated. | RW | 0b |  | 0b
0x049 | MASK_BUCK1_2 | 5 | BUCK2_UV_MASK | Masking of BUCK2 under-voltage detection interrupt BUCK2_UV_INT: (Default from NVM memory) | 0b = Interrupt generated 1b = Interrupt not generated. | RW | 0b |  | 0b
0x049 | MASK_BUCK1_2 | 6 | RESERVED1 | RESERVED |  | R | 0b |  | 0b
0x049 | MASK_BUCK1_2 | 7 | BUCK2_ILIM_MASK | Masking for BUCK2 current monitoring interrupt BUCK2_ILIM_INT: (Default from NVM memory) | 0b = Interrupt generated 1b = Interrupt not generated. | RW | 0b |  | 0b
0x04a | MASK_BUCK3_4 | 0 | BUCK3_OV_MASK | Masking of BUCK3 over-voltage detection interrupt BUCK3_OV_INT: (Default from NVM memory) | 0b = Interrupt generated 1b = Interrupt not generated. | RW | 0b |  | 0b
0x04a | MASK_BUCK3_4 | 1 | BUCK3_UV_MASK | Masking of BUCK3 under-voltage detection interrupt BUCK3_UV_INT: (Default from NVM memory) | 0b = Interrupt generated 1b = Interrupt not generated. | RW | 0b |  | 0b
0x04a | MASK_BUCK3_4 | 2 | RESERVED0 | RESERVED |  | R | 0b |  | 0b
0x04a | MASK_BUCK3_4 | 3 | BUCK3_ILIM_MASK | Masking for BUCK3 current monitoring interrupt BUCK3_ILIM_INT: (Default from NVM memory) | 0b = Interrupt generated 1b = Interrupt not generated. | RW | 0b |  | 0b
0x04a | MASK_BUCK3_4 | 4 | BUCK4_OV_MASK | Masking of BUCK4 over-voltage detection interrupt BUCK4_OV_INT: (Default from NVM memory) | 0b = Interrupt generated 1b = Interrupt not generated. | RW | 0b |  | 0b
0x04a | MASK_BUCK3_4 | 5 | BUCK4_UV_MASK | Masking of BUCK4 under-voltage detection interrupt BUCK4_UV_INT: (Default from NVM memory) | 0b = Interrupt generated 1b = Interrupt not generated. | RW | 0b |  | 0b
0x04a | MASK_BUCK3_4 | 6 | RESERVED1 | RESERVED |  | R | 0b |  | 0b
0x04a | MASK_BUCK3_4 | 7 | BUCK4_ILIM_MASK | Masking for BUCK4 current monitoring interrupt BUCK4_ILIM_INT: (Default from NVM memory) | 0b = Interrupt generated 1b = Interrupt not generated. | RW | 0b |  | 0b
0x04b | MASK_BUCK5 | 0 | BUCK5_OV_MASK | Masking of BUCK5 over-voltage detection interrupt BUCK5_OV_INT: (Default from NVM memory) | 0b = Interrupt generated 1b = Interrupt not generated. | RW | 0b |  | 0b
0x04b | MASK_BUCK5 | 1 | BUCK5_UV_MASK | Masking of BUCK5 under-voltage detection interrupt BUCK5_UV_INT: (Default from NVM memory) | 0b = Interrupt generated 1b = Interrupt not generated. | RW | 0b |  | 0b
0x04b | MASK_BUCK5 | 2 | RESERVED0 | RESERVED |  | R | 0b |  | 0b
0x04b | MASK_BUCK5 | 3 | BUCK5_ILIM_MASK | Masking for BUCK5 current monitoring interrupt BUCK5_ILIM_INT: (Default from NVM memory) | 0b = Interrupt generated 1b = Interrupt not generated. | RW | 0b |  | 0b
0x04b | MASK_BUCK5 | 7-4 | RESERVED1 | RESERVED |  | R | 0000b |  | 0000b
0x04c | MASK_LDO1_2 | 0 | LDO1_OV_MASK | Masking of LDO1 over-voltage detection interrupt LDO1_OV_INT: (Default from NVM memory) | 0b = Interrupt generated 1b = Interrupt not generated. | RW | 0b |  | 0b
0x04c | MASK_LDO1_2 | 1 | LDO1_UV_MASK | Masking of LDO1 under-voltage detection interrupt LDO1_UV_INT: (Default from NVM memory) | 0b = Interrupt generated 1b = Interrupt not generated. | RW | 0b |  | 0b
0x04c | MASK_LDO1_2 | 2 | RESERVED0 | RESERVED |  | R | 0b |  | 0b
0x04c | MASK_LDO1_2 | 3 | LDO1_ILIM_MASK | Masking for LDO1 current monitoring interrupt LDO1_ILIM_INT: (Default from NVM memory) | 0b = Interrupt generated 1b = Interrupt not generated. | RW | 0b |  | 0b
0x04c | MASK_LDO1_2 | 4 | LDO2_OV_MASK | Masking of LDO2 over-voltage detection interrupt LDO2_OV_INT: (Default from NVM memory) | 0b = Interrupt generated 1b = Interrupt not generated. | RW | 0b |  | 0b
0x04c | MASK_LDO1_2 | 5 | LDO2_UV_MASK | Masking of LDO2 under-voltage detection interrupt LDO2_UV_INT: (Default from NVM memory) | 0b = Interrupt generated 1b = Interrupt not generated. | RW | 0b |  | 0b
0x04c | MASK_LDO1_2 | 6 | RESERVED1 | RESERVED |  | R | 0b |  | 0b
0x04c | MASK_LDO1_2 | 7 | LDO2_ILIM_MASK | Masking for LDO2 current monitoring interrupt LDO2_ILIM_INT: (Default from NVM memory) | 0b = Interrupt generated 1b = Interrupt not generated. | RW | 0b |  | 0b
0x04d | MASK_LDO3_4 | 0 | LDO3_OV_MASK | Masking of LDO3 over-voltage detection interrupt LDO3_OV_INT: (Default from NVM memory) | 0b = Interrupt generated 1b = Interrupt not generated. | RW | 0b |  | 0b
0x04d | MASK_LDO3_4 | 1 | LDO3_UV_MASK | Masking of LDO3 under-voltage detection interrupt LDO3_UV_INT: (Default from NVM memory) | 0b = Interrupt generated 1b = Interrupt not generated. | RW | 0b |  | 0b
0x04d | MASK_LDO3_4 | 2 | RESERVED0 | RESERVED |  | R | 0b |  | 0b
0x04d | MASK_LDO3_4 | 3 | LDO3_ILIM_MASK | Masking for LDO3 current monitoring interrupt LDO3_ILIM_INT: (Default from NVM memory) | 0b = Interrupt generated 1b = Interrupt not generated. | RW | 0b |  | 0b
0x04d | MASK_LDO3_4 | 4 | LDO4_OV_MASK | Masking of LDO4 over-voltage detection interrupt LDO4_OV_INT: (Default from NVM memory) | 0b = Interrupt generated 1b = Interrupt not generated. | RW | 0b |  | 0b
0x04d | MASK_LDO3_4 | 5 | LDO4_UV_MASK | Masking of LDO4 under-voltage detection interrupt LDO4_UV_INT: (Default from NVM memory) | 0b = Interrupt generated 1b = Interrupt not generated. | RW | 0b |  | 0b
0x04d | MASK_LDO3_4 | 6 | RESERVED1 | RESERVED |  | R | 0b |  | 0b
0x04d | MASK_LDO3_4 | 7 | LDO4_ILIM_MASK | Masking for LDO4 current monitoring interrupt LDO4_ILIM_INT: (Default from NVM memory) | 0b = Interrupt generated 1b = Interrupt not generated. | RW | 0b |  | 0b
0x04e | MASK_VMON | 0 | VCCA_OV_MASK | Masking of VCCA over-voltage detection interrupt VCCA_OV_INT: (Default from NVM memory) | 0b = Interrupt generated 1b = Interrupt not generated. | RW | 1b |  | 0b
0x04e | MASK_VMON | 1 | VCCA_UV_MASK | Masking of VCCA under-voltage detection interrupt VCCA_UV_INT: (Default from NVM memory) | 0b = Interrupt generated 1b = Interrupt not generated. | RW | 1b |  | 0b
0x04e | MASK_VMON | 7-2 | RESERVED0 | RESERVED |  | R | 000000b |  | 000000b
0x04f | MASK_GPIO1_8_FALL | 0 | GPIO1_FALL_MASK | Masking of interrupt for GPIO1 low state transition: This bit does not affect GPIO1_IN status bit in GPIO_IN_1 register. (Default from NVM memory) | 0b = Interrupt generated 1b = Interrupt not generated. | RW | 1b |  | 1b
0x04f | MASK_GPIO1_8_FALL | 1 | GPIO2_FALL_MASK | Masking of interrupt for GPIO2 low state transition: This bit does not affect GPIO2_IN status bit in GPIO_IN_1 register. (Default from NVM memory) | 0b = Interrupt generated 1b = Interrupt not generated. | RW | 1b |  | 1b
0x04f | MASK_GPIO1_8_FALL | 2 | GPIO3_FALL_MASK | Masking of interrupt for GPIO3 low state transition: This bit does not affect GPIO3_IN status bit in GPIO_IN_1 register. (Default from NVM memory) | 0b = Interrupt generated 1b = Interrupt not generated. | RW | 1b |  | 1b
0x04f | MASK_GPIO1_8_FALL | 3 | GPIO4_FALL_MASK | Masking of interrupt for GPIO4 low state transition: This bit does not affect GPIO4_IN status bit in GPIO_IN_1 register. (Default from NVM memory) | 0b = Interrupt generated 1b = Interrupt not generated. | RW | 1b |  | 1b
0x04f | MASK_GPIO1_8_FALL | 4 | GPIO5_FALL_MASK | Masking of interrupt for GPIO5 low state transition: This bit does not affect GPIO5_IN status bit in GPIO_IN_1 register. (Default from NVM memory) | 0b = Interrupt generated 1b = Interrupt not generated. | RW | 1b |  | 1b
0x04f | MASK_GPIO1_8_FALL | 5 | GPIO6_FALL_MASK | Masking of interrupt for GPIO6 low state transition: This bit does not affect GPIO6_IN status bit in GPIO_IN_1 register. (Default from NVM memory) | 0b = Interrupt generated 1b = Interrupt not generated. | RW | 1b |  | 1b
0x04f | MASK_GPIO1_8_FALL | 6 | GPIO7_FALL_MASK | Masking of interrupt for GPIO7 low state transition: This bit does not affect GPIO7_IN status bit in GPIO_IN_1 register. (Default from NVM memory) | 0b = Interrupt generated 1b = Interrupt not generated. | RW | 1b |  | 1b
0x04f | MASK_GPIO1_8_FALL | 7 | GPIO8_FALL_MASK | Masking of interrupt for GPIO8 low state transition: This bit does not affect GPIO8_IN status bit in GPIO_IN_1 register. (Default from NVM memory) | 0b = Interrupt generated 1b = Interrupt not generated. | RW | 1b |  | 1b
0x050 | MASK_GPIO1_8_RISE | 0 | GPIO1_RISE_MASK | Masking of interrupt for GPIO1 high state transition: This bit does not affect GPIO1_IN status bit in GPIO_IN_1 register. (Default from NVM memory) | 0b = Interrupt generated 1b = Interrupt not generated. | RW | 1b |  | 1b
0x050 | MASK_GPIO1_8_RISE | 1 | GPIO2_RISE_MASK | Masking of interrupt for GPIO2 high state transition: This bit does not affect GPIO2_IN status bit in GPIO_IN_1 register. (Default from NVM memory) | 0b = Interrupt generated 1b = Interrupt not generated. | RW | 1b |  | 1b
0x050 | MASK_GPIO1_8_RISE | 2 | GPIO3_RISE_MASK | Masking of interrupt for GPIO3 high state transition: This bit does not affect GPIO3_IN status bit in GPIO_IN_1 register. (Default from NVM memory) | 0b = Interrupt generated 1b = Interrupt not generated. | RW | 1b |  | 1b
0x050 | MASK_GPIO1_8_RISE | 3 | GPIO4_RISE_MASK | Masking of interrupt for GPIO4 high state transition: This bit does not affect GPIO4_IN status bit in GPIO_IN_1 register. (Default from NVM memory) | 0b = Interrupt generated 1b = Interrupt not generated. | RW | 1b |  | 1b
0x050 | MASK_GPIO1_8_RISE | 4 | GPIO5_RISE_MASK | Masking of interrupt for GPIO5 high state transition: This bit does not affect GPIO5_IN status bit in GPIO_IN_1 register. (Default from NVM memory) | 0b = Interrupt generated 1b = Interrupt not generated. | RW | 1b |  | 1b
0x050 | MASK_GPIO1_8_RISE | 5 | GPIO6_RISE_MASK | Masking of interrupt for GPIO6 high state transition: This bit does not affect GPIO6_IN status bit in GPIO_IN_1 register. (Default from NVM memory) | 0b = Interrupt generated 1b = Interrupt not generated. | RW | 1b |  | 1b
0x050 | MASK_GPIO1_8_RISE | 6 | GPIO7_RISE_MASK | Masking of interrupt for GPIO7 high state transition: This bit does not affect GPIO7_IN status bit in GPIO_IN_1 register. (Default from NVM memory) | 0b = Interrupt generated 1b = Interrupt not generated. | RW | 1b |  | 1b
0x050 | MASK_GPIO1_8_RISE | 7 | GPIO8_RISE_MASK | Masking of interrupt for GPIO8 high state transition: This bit does not affect GPIO8_IN status bit in GPIO_IN_1 register. (Default from NVM memory) | 0b = Interrupt generated 1b = Interrupt not generated. | RW | 1b |  | 1b
0x051 | MASK_GPIO9_11 | 0 | GPIO9_FALL_MASK | Masking of interrupt for GPIO9 low state transition: This bit does not affect GPIO9_IN status bit in GPIO_IN_2 register. (Default from NVM memory) | 0b = Interrupt generated 1b = Interrupt not generated. | RW | 1b |  | 1b
0x051 | MASK_GPIO9_11 | 1 | GPIO10_FALL_MASK | Masking of interrupt for GPIO10 low state transition: This bit does not affect GPIO10_IN status bit in GPIO_IN_2 register. (Default from NVM memory) | 0b = Interrupt generated 1b = Interrupt not generated. | RW | 1b |  | 1b
0x051 | MASK_GPIO9_11 | 2 | GPIO11_FALL_MASK | Masking of interrupt for GPIO11 low state transition: This bit does not affect GPIO11_IN status bit in GPIO_IN_2 register. (Default from NVM memory) | 0b = Interrupt generated 1b = Interrupt not generated. | RW | 1b |  | 1b
0x051 | MASK_GPIO9_11 | 3 | GPIO9_RISE_MASK | Masking of interrupt for GPIO9 high state transition: This bit does not affect GPIO9_IN status bit in GPIO_IN_2 register. (Default from NVM memory) | 0b = Interrupt generated 1b = Interrupt not generated. | RW | 1b |  | 1b
0x051 | MASK_GPIO9_11 | 4 | GPIO10_RISE_MASK | Masking of interrupt for GPIO10 high state transition: This bit does not affect GPIO10_IN status bit in GPIO_IN_2 register. (Default from NVM memory) | 0b = Interrupt generated 1b = Interrupt not generated. | RW | 1b |  | 1b
0x051 | MASK_GPIO9_11 | 5 | GPIO11_RISE_MASK | Masking of interrupt for GPIO11 high state transition: This bit does not affect GPIO11_IN status bit in GPIO_IN_2 register. (Default from NVM memory) | 0b = Interrupt generated 1b = Interrupt not generated. | RW | 1b |  | 1b
0x051 | MASK_GPIO9_11 | 7-6 | RESERVED0 | RESERVED |  | R | 00b |  | 00b
0x052 | MASK_STARTUP | 0 | NPWRON_START_MASK | Masking of NPWRON_START_INT interrupt: (Default from NVM memory) | 0b = Interrupt generated 1b = Interrupt not generated. | RW | 1b |  | 1b
0x052 | MASK_STARTUP | 1 | ENABLE_MASK | Masking of ENABLE_INT interrupt: (Default from NVM memory) | 0b = Interrupt generated 1b = Interrupt not generated. | RW | 0b |  | 0b
0x052 | MASK_STARTUP | 4 | FSD_MASK | Masking of FSD_INT interrupt: (Default from NVM memory) | 0b = Interrupt generated 1b = Interrupt not generated. | RW | 1b |  | 1b
0x052 | MASK_STARTUP | 5 | SOFT_REBOOT_MASK | Masking of SOFT_REBOOT_MASK interrupt: (Default from NVM memory) | 0b = Interrupt generated 1b = Interrupt not generated. | RW | 0b |  | 0b
0x052 | MASK_STARTUP | 3-2 | RESERVED0 | RESERVED |  | R | 00b |  | 00b
0x052 | MASK_STARTUP | 7-6 | RESERVED1 | RESERVED |  | R | 00b |  | 00b
0x053 | MASK_MISC | 0 | BIST_PASS_MASK | Masking of BIST_PASS_INT interrupt: (Default from NVM memory) | 0b = Interrupt generated 1b = Interrupt not generated. | RW | 0b |  | 0b
0x053 | MASK_MISC | 1 | EXT_CLK_MASK | Masking of EXT_CLK_INT interrupt: (Default from NVM memory) | 0b = Interrupt generated 1b = Interrupt not generated. | RW | 1b |  | 1b
0x053 | MASK_MISC | 2 | RESERVED0 | RESERVED |  | R | 0b |  | 0b
0x053 | MASK_MISC | 3 | TWARN_MASK | Masking of TWARN_INT interrupt: (Default from NVM memory) | 0b = Interrupt generated 1b = Interrupt not generated. | RW | 0b |  | 0b
0x053 | MASK_MISC | 7-4 | RESERVED1 | RESERVED |  | R | 0000b |  | 0000b
0x054 | MASK_MODERATE_ERR | 0 | RESERVED0 | RESERVED |  | R | 0b |  | 0b
0x054 | MASK_MODERATE_ERR | 1 | BIST_FAIL_MASK | Masking of BIST_FAIL_INT interrupt: (Default from NVM memory) | 0b = Interrupt generated 1b = Interrupt not generated. | RW | 0b |  | 0b
0x054 | MASK_MODERATE_ERR | 2 | REG_CRC_ERR_MASK | Masking of REG_CRC_ERR_INT interrupt: (Default from NVM memory) | 0b = Interrupt generated 1b = Interrupt not generated. | RW | 0b |  | 0b
0x054 | MASK_MODERATE_ERR | 3 | RESERVED1 | RESERVED |  | R | 0b |  | 0b
0x054 | MASK_MODERATE_ERR | 4 | SPMI_ERR_MASK | Masking of SPMI_ERR_INT interrupt: (Default from NVM memory) | 0b = Interrupt generated 1b = Interrupt not generated. | RW | 0b |  | 0b
0x054 | MASK_MODERATE_ERR | 5 | NPWRON_LONG_MASK | Masking of NPWRON_LONG_INT interrupt: (Default from NVM memory) | 0b = Interrupt generated 1b = Interrupt not generated. | RW | 1b |  | 1b
0x054 | MASK_MODERATE_ERR | 6 | NINT_READBACK_MASK | Masking of NINT_READBACK_INT interrupt: (Default from NVM memory) | 0b = Interrupt generated 1b = Interrupt not generated. | RW | 0b |  | 0b
0x054 | MASK_MODERATE_ERR | 7 | NRSTOUT_READBACK_MASK | Masking of NRSTOUT_READBACK_INT interrupt: (Default from NVM memory) | 0b = Interrupt generated 1b = Interrupt not generated. | RW | 0b |  | 0b
0x056 | MASK_FSM_ERR | 0 | IMM_SHUTDOWN_MASK | Masking of IMM_SHUTDOWN_INT interrupt: (Default from NVM memory) | 0b = Interrupt generated 1b = Interrupt not generated. | RW | 0b |  | 0b
0x056 | MASK_FSM_ERR | 1 | ORD_SHUTDOWN_MASK | Masking of ORD_SHUTDOWN_INT interrupt: (Default from NVM memory) | 0b = Interrupt generated 1b = Interrupt not generated. | RW | 0b |  | 0b
0x056 | MASK_FSM_ERR | 2 | MCU_PWR_ERR_MASK | Masking of MCU_PWR_ERR_INT interrupt: (Default from NVM memory) | 0b = Interrupt generated 1b = Interrupt not generated. | RW | 0b |  | 0b
0x056 | MASK_FSM_ERR | 3 | SOC_PWR_ERR_MASK | Masking of SOC_PWR_ERR_INT interrupt: (Default from NVM memory) | 0b = Interrupt generated 1b = Interrupt not generated. | RW | 0b |  | 0b
0x056 | MASK_FSM_ERR | 7-4 | RESERVED0 | RESERVED |  | R | 0000b |  | 0000b
0x057 | MASK_COMM_ERR | 0 | COMM_FRM_ERR_MASK | Masking of COMM_FRM_ERR_INT interrupt: (Default from NVM memory) | 0b = Interrupt generated 1b = Interrupt not generated. | RW | 0b |  | 0b
0x057 | MASK_COMM_ERR | 1 | COMM_CRC_ERR_MASK | Masking of COMM_CRC_ERR_INT interrupt: (Default from NVM memory) | 0b = Interrupt generated 1b = Interrupt not generated. | RW | 0b |  | 0b
0x057 | MASK_COMM_ERR | 2 | RESERVED0 | RESERVED |  | R | 0b |  | 0b
0x057 | MASK_COMM_ERR | 3 | COMM_ADR_ERR_MASK | Masking of COMM_ADR_ERR_INT interrupt: (Default from NVM memory) | 0b = Interrupt generated 1b = Interrupt not generated. | RW | 0b |  | 0b
0x057 | MASK_COMM_ERR | 4 | RESERVED1 | RESERVED |  | R | 0b |  | 0b
0x057 | MASK_COMM_ERR | 5 | I2C2_CRC_ERR_MASK | Masking of I2C2_CRC_ERR_INT interrupt: (Default from NVM memory) | 0b = Interrupt generated 1b = Interrupt not generated. | RW | 0b |  | 0b
0x057 | MASK_COMM_ERR | 6 | RESERVED2 | RESERVED |  | R | 0b |  | 0b
0x057 | MASK_COMM_ERR | 7 | I2C2_ADR_ERR_MASK | Masking of I2C2_ADR_ERR_INT interrupt: (Default from NVM memory) | 0b = Interrupt generated 1b = Interrupt not generated. | RW | 0b |  | 0b
0x058 | MASK_READBACK_ERR | 0 | EN_DRV_READBACK_MASK | Masking of EN_DRV_READBACK_INT interrupt: (Default from NVM memory) | 0b = Interrupt generated 1b = Interrupt not generated. | RW | 0b |  | 0b
0x058 | MASK_READBACK_ERR | 3 | NRSTOUT_SOC_READBACK_MASK | Masking of NRSTOUT_SOC_READBACK_INT interrupt: (Default from NVM memory) | 0b = Interrupt generated 1b = Interrupt not generated. | RW | 0b |  | 0b
0x058 | MASK_READBACK_ERR | 2-1 | RESERVED0 | RESERVED |  | R | 00b |  | 00b
0x058 | MASK_READBACK_ERR | 7-4 | RESERVED1 | RESERVED |  | R | 0000b |  | 0000b
0x059 | MASK_ESM | 0 | ESM_SOC_PIN_MASK | Masking of ESM_SOC_PIN_INT interrupt: (Default from NVM memory) | 0b = Interrupt generated 1b = Interrupt not generated. | RW | 1b |  | 1b
0x059 | MASK_ESM | 1 | ESM_SOC_FAIL_MASK | Masking of ESM_SOC_FAIL_INT interrupt: (Default from NVM memory) | 0b = Interrupt generated 1b = Interrupt not generated. | RW | 1b |  | 1b
0x059 | MASK_ESM | 2 | ESM_SOC_RST_MASK | Masking of ESM_SOC_RST_INT interrupt: (Default from NVM memory) | 0b = Interrupt generated 1b = Interrupt not generated. | RW | 1b |  | 1b
0x059 | MASK_ESM | 3 | ESM_MCU_PIN_MASK | Masking of ESM_MCU_PIN_INT interrupt: (Default from NVM memory) | 0b = Interrupt generated 1b = Interrupt not generated. | RW | 1b |  | 1b
0x059 | MASK_ESM | 4 | ESM_MCU_FAIL_MASK | Masking of ESM_MCU_FAIL_INT interrupt: (Default from NVM memory) | 0b = Interrupt generated 1b = Interrupt not generated. | RW | 1b |  | 1b
0x059 | MASK_ESM | 5 | ESM_MCU_RST_MASK | Masking of ESM_MCU_RST_INT interrupt: (Default from NVM memory) | 0b = Interrupt generated 1b = Interrupt not generated. | RW | 1b |  | 1b
0x059 | MASK_ESM | 7-6 | RESERVED0 | RESERVED |  | R | 00b |  | 00b
0x05a | INT_TOP | 0 | BUCK_INT | Interrupt indicating that INT_BUCK register has pending interrupt. The reason for the interrupt is indicated in INT_BUCK register. This bit is cleared automatically when INT_BUCK register is cleared to 0x00. |  | R | 0b |  | 0b
0x05a | INT_TOP | 1 | LDO_VMON_INT | Interrupt indicating that INT_LDO_VMON register has pending interrupt. The reason for the interrupt is indicated in INT_LDO_VMON register. This bit is cleared automatically when INT_LDO_VMON register is cleared to 0x00. |  | R | 0b |  | 0b
0x05a | INT_TOP | 2 | GPIO_INT | Interrupt indicating that INT_GPIO register has pending interrupt. The reason for the interrupt is indicated in INT_GPIO register. This bit is cleared automatically when INT_GPIO register is cleared to 0x00. |  | R | 0b |  | 0b
0x05a | INT_TOP | 3 | STARTUP_INT | Interrupt indicating that INT_STARTUP register has pending interrupt. The reason for the interrupt is indicated in INT_STARTUP register. This bit is cleared automatically when INT_STARTUP register is cleared to 0x00. |  | R | 0b |  | 0b
0x05a | INT_TOP | 4 | MISC_INT | Interrupt indicating that INT_MISC register has pending interrupt. The reason for the interrupt is indicated in INT_MISC register. This bit is cleared automatically when INT_MISC register is cleared to 0x00. |  | R | 0b |  | 0b
0x05a | INT_TOP | 5 | MODERATE_ERR_INT | Interrupt indicating that INT_MODERATE_ERR register has pending interrupt. The reason for the interrupt is indicated in INT_MODERATE_ERR register. This bit is cleared automatically when INT_MODERATE_ERR register is cleared to 0x00. |  | R | 0b |  | 0b
0x05a | INT_TOP | 6 | SEVERE_ERR_INT | Interrupt indicating that INT_SEVERE_ERR register has pending interrupt. The reason for the interrupt is indicated in INT_SEVERE_ERR register. This bit is cleared automatically when INT_SEVERE_ERR register is cleared to 0x00. |  | R | 0b |  | 0b
0x05a | INT_TOP | 7 | FSM_ERR_INT | Interrupt indicating that INT_FSM_ERR register has pending interrupt. The reason for the interrupt is indicated in INT_FSM_ERR register. This bit is cleared automatically when INT_FSM_ERR register is cleared to 0x00. |  | R | 0b |  | 0b
0x05b | INT_BUCK | 0 | BUCK1_2_INT | Interrupt indicating that INT_BUCK1_2 register has pending interrupt. This bit is cleared automatically when INT_BUCK1_2 register is cleared to 0x00. |  | R | 0b |  | 0b
0x05b | INT_BUCK | 1 | BUCK3_4_INT | Interrupt indicating that INT_BUCK3_4 register has pending interrupt. This bit is cleared automatically when INT_BUCK3_4 register is cleared to 0x00. |  | R | 0b |  | 0b
0x05b | INT_BUCK | 2 | BUCK5_INT | Interrupt indicating that INT_BUCK5 register has pending interrupt. The reason for the interrupt is indicated in INT_BUCK5 register. This bit is cleared automatically when INT_BUCK5 register is cleared to 0x00. |  | R | 0b |  | 0b
0x05b | INT_BUCK | 7-3 | RESERVED0 | RESERVED |  | R | 00000b |  | 00000b
0x05c | INT_BUCK1_2 | 0 | BUCK1_OV_INT | Latched status bit indicating that BUCK1 output over-voltage has been detected. Write 1 to clear. |  | RW | 0b |  | 0b
0x05c | INT_BUCK1_2 | 1 | BUCK1_UV_INT | Latched status bit indicating that BUCK1 output under-voltage has been detected. Write 1 to clear. |  | RW | 0b |  | 0b
0x05c | INT_BUCK1_2 | 2 | BUCK1_SC_INT | Latched status bit indicating that the BUCK1 output voltage has fallen below 150 mV level during operation or BUCK1 output didn't reach 150 mV level in TBD us from enable. Write 1 to clear. |  | RW | 0b |  | 0b
0x05c | INT_BUCK1_2 | 3 | BUCK1_ILIM_INT | Latched status bit indicating that BUCK1 output current limit has been triggered. Write 1 to clear. |  | RW | 0b |  | 0b
0x05c | INT_BUCK1_2 | 4 | BUCK2_OV_INT | Latched status bit indicating that BUCK2 output over-voltage has been detected. Write 1 to clear. |  | RW | 0b |  | 0b
0x05c | INT_BUCK1_2 | 5 | BUCK2_UV_INT | Latched status bit indicating that BUCK2 output under-voltage has been detected. Write 1 to clear. |  | RW | 0b |  | 0b
0x05c | INT_BUCK1_2 | 6 | BUCK2_SC_INT | Latched status bit indicating that the BUCK2 output voltage has fallen below 150 mV level during operation or BUCK2 output didn't reach 150 mV level in TBD us from enable. Write 1 to clear. |  | RW | 0b |  | 0b
0x05c | INT_BUCK1_2 | 7 | BUCK2_ILIM_INT | Latched status bit indicating that BUCK2 output current limit has been triggered. Write 1 to clear. |  | RW | 0b |  | 0b
0x05d | INT_BUCK3_4 | 0 | BUCK3_OV_INT | Latched status bit indicating that BUCK3 output over-voltage has been detected. Write 1 to clear. |  | RW | 0b |  | 0b
0x05d | INT_BUCK3_4 | 1 | BUCK3_UV_INT | Latched status bit indicating that BUCK3 output under-voltage has been detected. Write 1 to clear. |  | RW | 0b |  | 0b
0x05d | INT_BUCK3_4 | 2 | BUCK3_SC_INT | Latched status bit indicating that the BUCK3 output voltage has fallen below 150 mV level during operation or BUCK3 output didn't reach 150 mV level in TBD us from enable. Write 1 to clear. |  | RW | 0b |  | 0b
0x05d | INT_BUCK3_4 | 3 | BUCK3_ILIM_INT | Latched status bit indicating that BUCK3 output current limit has been triggered. Write 1 to clear. |  | RW | 0b |  | 0b
0x05d | INT_BUCK3_4 | 4 | BUCK4_OV_INT | Latched status bit indicating that BUCK4 output over-voltage has been detected. Write 1 to clear. |  | RW | 0b |  | 0b
0x05d | INT_BUCK3_4 | 5 | BUCK4_UV_INT | Latched status bit indicating that BUCK4 output under-voltage has been detected. Write 1 to clear. |  | RW | 0b |  | 0b
0x05d | INT_BUCK3_4 | 6 | BUCK4_SC_INT | Latched status bit indicating that the BUCK4 output voltage has fallen below 150 mV level during operation or BUCK4 output didn't reach 150 mV level in TBD us from enable. Write 1 to clear. |  | RW | 0b |  | 0b
0x05d | INT_BUCK3_4 | 7 | BUCK4_ILIM_INT | Latched status bit indicating that BUCK4 output current limit has been triggered. Write 1 to clear. |  | RW | 0b |  | 0b
0x05e | INT_BUCK5 | 0 | BUCK5_OV_INT | Latched status bit indicating that BUCK5 output over-voltage has been detected. Write 1 to clear. |  | RW | 0b |  | 0b
0x05e | INT_BUCK5 | 1 | BUCK5_UV_INT | Latched status bit indicating that BUCK5 output under-voltage has been detected. Write 1 to clear. |  | RW | 0b |  | 0b
0x05e | INT_BUCK5 | 2 | BUCK5_SC_INT | Latched status bit indicating that the BUCK5 output voltage has fallen below 150 mV level during operation or BUCK5 output didn't reach 150 mV level in TBD us from enable. Write 1 to clear. |  | RW | 0b |  | 0b
0x05e | INT_BUCK5 | 3 | BUCK5_ILIM_INT | Latched status bit indicating that BUCK5 output current limit has been triggered. Write 1 to clear. |  | RW | 0b |  | 0b
0x05e | INT_BUCK5 | 7-4 | RESERVED0 | RESERVED |  | R | 0000b |  | 0000b
0x05f | INT_LDO_VMON | 0 | LDO1_2_INT | Interrupt indicating that INT_LDO1_2 register has pending interrupt. This bit is cleared automatically when INT_LDO1_2 register is cleared to 0x00. |  | R | 0b |  | 0b
0x05f | INT_LDO_VMON | 1 | LDO3_4_INT | Interrupt indicating that INT_LDO3_4 register has pending interrupt. This bit is cleared automatically when INT_LDO3_4 register is cleared to 0x00. |  | R | 0b |  | 0b
0x05f | INT_LDO_VMON | 4 | VCCA_INT | Interrupt indicating that INT_VMON register has pending interrupt. The reason for the interrupt is indicated in INT_VMON register. This bit is cleared automatically when INT_VMON register is cleared to 0x00. |  | R | 0b |  | 0b
0x05f | INT_LDO_VMON | 3-2 | RESERVED0 | RESERVED |  | R | 00b |  | 00b
0x05f | INT_LDO_VMON | 7-5 | RESERVED1 | RESERVED |  | R | 000b |  | 000b
0x060 | INT_LDO1_2 | 0 | LDO1_OV_INT | Latched status bit indicating that LDO1 output over-voltage has been detected. Write 1 to clear. |  | RW | 0b |  | 0b
0x060 | INT_LDO1_2 | 1 | LDO1_UV_INT | Latched status bit indicating that LDO1 output under-voltage has been detected. Write 1 to clear. |  | RW | 0b |  | 0b
0x060 | INT_LDO1_2 | 2 | LDO1_SC_INT | Latched status bit indicating that LDO1 output voltage has fallen below 150 mV level during operation or LDO1 output didn't reach 150 mV level in TBD us from enable. Write 1 to clear. |  | RW | 0b |  | 0b
0x060 | INT_LDO1_2 | 3 | LDO1_ILIM_INT | Latched status bit indicating that LDO1 output current limit has been triggered. Write 1 to clear. |  | RW | 0b |  | 0b
0x060 | INT_LDO1_2 | 4 | LDO2_OV_INT | Latched status bit indicating that LDO2 output over-voltage has been detected. Write 1 to clear. |  | RW | 0b |  | 0b
0x060 | INT_LDO1_2 | 5 | LDO2_UV_INT | Latched status bit indicating that LDO2 output under-voltage has been detected. Write 1 to clear. |  | RW | 0b |  | 0b
0x060 | INT_LDO1_2 | 6 | LDO2_SC_INT | Latched status bit indicating that LDO2 output voltage has fallen below 150 mV level during operation or LDO2 output didn't reach 150 mV level in TBD us from enable. Write 1 to clear. |  | RW | 0b |  | 0b
0x060 | INT_LDO1_2 | 7 | LDO2_ILIM_INT | Latched status bit indicating that LDO2 output current limit has been triggered. Write 1 to clear. |  | RW | 0b |  | 0b
0x061 | INT_LDO3_4 | 0 | LDO3_OV_INT | Latched status bit indicating that LDO3 output over-voltage has been detected. Write 1 to clear. |  | RW | 0b |  | 0b
0x061 | INT_LDO3_4 | 1 | LDO3_UV_INT | Latched status bit indicating that LDO3 output under-voltage has been detected. Write 1 to clear. |  | RW | 0b |  | 0b
0x061 | INT_LDO3_4 | 2 | LDO3_SC_INT | Latched status bit indicating that LDO3 output voltage has fallen below 150 mV level during operation or LDO3 output didn't reach 150 mV level in TBD us from enable. Write 1 to clear. |  | RW | 0b |  | 0b
0x061 | INT_LDO3_4 | 3 | LDO3_ILIM_INT | Latched status bit indicating that LDO3 output current limit has been triggered. Write 1 to clear. |  | RW | 0b |  | 0b
0x061 | INT_LDO3_4 | 4 | LDO4_OV_INT | Latched status bit indicating that LDO4 output over-voltage has been detected. Write 1 to clear. |  | RW | 0b |  | 0b
0x061 | INT_LDO3_4 | 5 | LDO4_UV_INT | Latched status bit indicating that LDO4 output under-voltage has been detected. Write 1 to clear. |  | RW | 0b |  | 0b
0x061 | INT_LDO3_4 | 6 | LDO4_SC_INT | Latched status bit indicating that LDO4 output voltage has fallen below 150 mV level during operation or LDO4 output didn't reach 150 mV level in TBD us from enable. Write 1 to clear. |  | RW | 0b |  | 0b
0x061 | INT_LDO3_4 | 7 | LDO4_ILIM_INT | Latched status bit indicating that LDO4 output current limit has been triggered. Write 1 to clear. |  | RW | 0b |  | 0b
0x062 | INT_VMON | 0 | VCCA_OV_INT | Latched status bit indicating that the VCCA input voltage has exceeded the over-voltage detection level. The actual status of the over-voltage is indicated by VCCA_OV_STAT bit. Write 1 to clear interrupt. |  | RW | 0b |  | 0b
0x062 | INT_VMON | 1 | VCCA_UV_INT | Latched status bit indicating that the VCCA input voltage has decreased below the under-voltage monitoring level. The actual status of the VCCA under-voltage monitoring is indicated by VCCA_UV_STAT bit. Write 1 to clear interrupt. |  | RW | 0b |  | 0b
0x062 | INT_VMON | 7-2 | RESERVED0 | RESERVED |  | R | 000000b |  | 000000b
0x063 | INT_GPIO | 0 | GPIO9_INT | Latched status bit indicating that GPIO9 has pending interrupt. GPIO9_IN bit in GPIO_IN_2 register shows the status of the GPIO9 signal. Write 1 to clear interrupt. |  | RW | 0b |  | 0b
0x063 | INT_GPIO | 1 | GPIO10_INT | Latched status bit indicating that GPIO10 has pending interrupt. GPIO10_IN bit in GPIO_IN_2 register shows the status of the GPIO10 signal. Write 1 to clear interrupt. |  | RW | 0b |  | 0b
0x063 | INT_GPIO | 2 | GPIO11_INT | Latched status bit indicating that GPIO11 has pending interrupt. GPIO11_IN bit in GPIO_IN_2 register shows the status of the GPIO11 signal. Write 1 to clear interrupt. |  | RW | 0b |  | 0b
0x063 | INT_GPIO | 3 | GPIO1_8_INT | Interrupt indicating that INT_GPIO1_8 has pending interrupt. The reason for the interrupt is indicated in INT_GPIO1_8 register. This bit is cleared automatically when INT_GPIO1_8 register is cleared to 0x00. |  | R | 0b |  | 0b
0x063 | INT_GPIO | 7-4 | RESERVED0 | RESERVED |  | R | 0000b |  | 0000b
0x064 | INT_GPIO1_8 | 0 | GPIO1_INT | Latched status bit indicating that GPIO1 has pending interrupt. GPIO1_IN bit in GPIO_IN_1 register shows the status of the GPIO1 signal. Write 1 to clear interrupt. |  | RW | 0b |  | 0b
0x064 | INT_GPIO1_8 | 1 | GPIO2_INT | Latched status bit indicating that GPIO2 has pending interrupt. GPIO2_IN bit in GPIO_IN_1 register shows the status of the GPIO2 signal. Write 1 to clear interrupt. |  | RW | 0b |  | 0b
0x064 | INT_GPIO1_8 | 2 | GPIO3_INT | Latched status bit indicating that GPIO3 has has pending interrupt. GPIO3_IN bit in GPIO_IN_1 register shows the status of the GPIO3 signal. Write 1 to clear interrupt. |  | RW | 0b |  | 0b
0x064 | INT_GPIO1_8 | 3 | GPIO4_INT | Latched status bit indicating that GPIO4 has has pending interrupt. GPIO4_IN bit in GPIO_IN_1 register shows the status of the GPIO4 signal. Write 1 to clear interrupt. |  | RW | 0b |  | 0b
0x064 | INT_GPIO1_8 | 4 | GPIO5_INT | Latched status bit indicating that GPIO5 has has pending interrupt. GPIO5_IN bit in GPIO_IN_1 register shows the status of the GPIO5 signal. Write 1 to clear interrupt. |  | RW | 0b |  | 0b
0x064 | INT_GPIO1_8 | 5 | GPIO6_INT | Latched status bit indicating that GPIO6 has has pending interrupt. GPIO6_IN bit in GPIO_IN_1 register shows the status of the GPIO6 signal. Write 1 to clear interrupt. |  | RW | 0b |  | 0b
0x064 | INT_GPIO1_8 | 6 | GPIO7_INT | Latched status bit indicating that GPIO7 has has pending interrupt. GPIO7_IN bit in GPIO_IN_1 register shows the status of the GPIO7 signal. Write 1 to clear interrupt. |  | RW | 0b |  | 0b
0x064 | INT_GPIO1_8 | 7 | GPIO8_INT | Latched status bit indicating that GPIO8 has has pending interrupt. GPIO8_IN bit in GPIO_IN_1 register shows the status of the GPIO8 signal. Write 1 to clear interrupt. |  | RW | 0b |  | 0b
0x065 | INT_STARTUP | 0 | NPWRON_START_INT | Latched status bit indicating that NPWRON startup event has been detected. Write 1 to clear. |  | RW | 0b |  | 0b
0x065 | INT_STARTUP | 1 | ENABLE_INT | Latched status bit indicating that ENABLE pin active event has been detected. Write 1 to clear. |  | RW | 0b |  | 0b
0x065 | INT_STARTUP | 2 | RTC_INT | Latched status bit indicating that RTC_STATUS register has pending interrupt. This bit is cleared automatically when ALARM and TIMER interrupts are cleared. |  | R | 0b |  | 0b
0x065 | INT_STARTUP | 3 | RESERVED0 | RESERVED |  | R | 0b |  | 0b
0x065 | INT_STARTUP | 4 | FSD_INT | Latched status bit indicating that PMIC has started from NO_SUPPLY or BACKUP state (first supply dectection). Write 1 to clear. |  | RW | 0b |  | 0b
0x065 | INT_STARTUP | 5 | SOFT_REBOOT_INT | Latched status bit indicating that soft reboot event has been detected. Write 1 to clear. |  | RW | 0b |  | 0b
0x065 | INT_STARTUP | 7-6 | RESERVED1 | RESERVED |  | R | 00b |  | 00b
0x066 | INT_MISC | 0 | BIST_PASS_INT | Latched status bit indicating that BIST has been completed. Write 1 to clear interrupt. |  | RW | 0b |  | 0b
0x066 | INT_MISC | 1 | EXT_CLK_INT | Latched status bit indicating that external clock is not valid. Internal clock is automatically taken into use. Write 1 to clear. |  | RW | 0b |  | 0b
0x066 | INT_MISC | 2 | RESERVED0 | RESERVED |  | R | 0b |  | 0b
0x066 | INT_MISC | 3 | TWARN_INT | Latched status bit indicating that the die junction temperature has exceeded the thermal warning level. The actual status of the thermal warning is indicated by TWARN_STAT bit in STAT_MISC register. Write 1 to clear interrupt. |  | RW | 0b |  | 0b
0x066 | INT_MISC | 7-4 | RESERVED1 | RESERVED |  | R | 0000b |  | 0000b
0x067 | INT_MODERATE_ERR | 0 | TSD_ORD_INT | Latched status bit indicating that the die junction temperature has exceeded the thermal level causing a sequenced shutdown. The regulators have been disabled. The regulators cannot be enabled if this bit is active. The actual status of the temperature is indicated by TSD_ORD_STAT bit in STAT_MODERATE_ERR register. Write 1 to clear interrupt. |  | RW | 0b |  | 0b
0x067 | INT_MODERATE_ERR | 1 | BIST_FAIL_INT | Latched status bit indicating that the LBIST or ABIST has detected an error. Write 1 to clear interrupt. |  | RW | 0b |  | 0b
0x067 | INT_MODERATE_ERR | 2 | REG_CRC_ERR_INT | Latched status bit indicating that the register CRC checking has detected an error. Write 1 to clear interrupt. |  | RW | 0b |  | 0b
0x067 | INT_MODERATE_ERR | 3 | RECOV_CNT_INT | Latched status bit indicating that RECOV_CNT has reached the limit (RECOV_CNT_THR). Write 1 to clear. |  | RW | 0b |  | 0b
0x067 | INT_MODERATE_ERR | 4 | SPMI_ERR_INT | Latched status bit indicating that the SPMI communication interface has detected an error. Write 1 to clear interrupt. |  | RW | 0b |  | 0b
0x067 | INT_MODERATE_ERR | 5 | NPWRON_LONG_INT | Latched status bit indicating that NPWRON long press has been detected. Write 1 to clear. |  | RW | 0b |  | 0b
0x067 | INT_MODERATE_ERR | 6 | NINT_READBACK_INT | Latched status bit indicating that NINT readback error has been detected. Write 1 to clear interrupt. |  | RW | 0b |  | 0b
0x067 | INT_MODERATE_ERR | 7 | NRSTOUT_READBACK_INT | Latched status bit indicating that NRSTOUT readback error has been detected. Write 1 to clear interrupt. |  | RW | 0b |  | 0b
0x068 | INT_SEVERE_ERR | 0 | TSD_IMM_INT | Latched status bit indicating that the die junction temperature has exceeded the thermal level causing an immediate shutdown. The regulators have been disabled. The regulators cannot be enabled if this bit is active. The actual status of the temperature is indicated by TSD_IMM_STAT bit in THER_CLK_STATUS register. Write 1 to clear interrupt. |  | RW | 0b |  | 0b
0x068 | INT_SEVERE_ERR | 1 | VCCA_OVP_INT | Latched status bit indicating that the VCCA input voltage has exceeded the over-voltage threshold level causing an immediate shutdown. The regulators have been disabled. Write 1 to clear interrupt. |  | RW | 0b |  | 0b
0x068 | INT_SEVERE_ERR | 2 | PFSM_ERR_INT | Latched status bit indicating that the PFSM sequencer has detected an error. Write 1 to clear interrupt. |  | RW | 0b |  | 0b
0x068 | INT_SEVERE_ERR | 7-3 | RESERVED0 | RESERVED |  | R | 00000b |  | 00000b
0x069 | INT_FSM_ERR | 0 | IMM_SHUTDOWN_INT | Latched status bit indicating that immediate shutdown has been detected. Write 1 to clear. |  | RW | 0b |  | 0b
0x069 | INT_FSM_ERR | 1 | ORD_SHUTDOWN_INT | Latched status bit indicating that orderly shutdown has been detected. Write 1 to clear. |  | RW | 0b |  | 0b
0x069 | INT_FSM_ERR | 2 | MCU_PWR_ERR_INT | Latched status bit indicating that MCU power error has been detected. Write 1 to clear. |  | RW | 0b |  | 0b
0x069 | INT_FSM_ERR | 3 | SOC_PWR_ERR_INT | Latched status bit indicating that SOC power error has been detected. Write 1 to clear. |  | RW | 0b |  | 0b
0x069 | INT_FSM_ERR | 4 | COMM_ERR_INT | Interrupt indicating that INT_COMM_ERR has pending interrupt. The reason for the interrupt is indicated in INT_COMM_ERR register. This bit is cleared automatically when INT_COMM_ERR register is cleared to 0x00. |  | R | 0b |  | 0b
0x069 | INT_FSM_ERR | 5 | READBACK_ERR_INT | Interrupt indicating that INT_READBACK_ERR has pending interrupt. This bit is cleared automatically when INT_READBACK_ERR register is cleared to 0x00. |  | R | 0b |  | 0b
0x069 | INT_FSM_ERR | 6 | ESM_INT | Interrupt indicating that INT_ESM has pending interrupt. This bit is cleared automatically when INT_ESM register is cleared to 0x00. |  | R | 0b |  | 0b
0x069 | INT_FSM_ERR | 7 | WD_INT | Interrupt indicating that WD_ERR_STATUS register has pending interrupt. This bit is cleared automatically when WD_RST_INT, WD_FAIL_INT and WD_LONGWIN_TIMEOUT_INT are cleared. |  | R | 0b |  | 0b
0x06a | INT_COMM_ERR | 0 | COMM_FRM_ERR_INT | Latched status bit indicating that SPI frame error has been detected. Write 1 to clear interrupt. |  | RW | 0b |  | 0b
0x06a | INT_COMM_ERR | 1 | COMM_CRC_ERR_INT | Latched status bit indicating that I2C1/SPI CRC error has been detected. Write 1 to clear interrupt. |  | RW | 0b |  | 0b
0x06a | INT_COMM_ERR | 2 | RESERVED0 | RESERVED |  | R | 0b |  | 0b
0x06a | INT_COMM_ERR | 3 | COMM_ADR_ERR_INT | Latched status bit indicating that I2C1/SPI write to non-existing, protected or read-only register address has been detected. Write 1 to clear interrupt. |  | RW | 0b |  | 0b
0x06a | INT_COMM_ERR | 4 | RESERVED1 | RESERVED |  | R | 0b |  | 0b
0x06a | INT_COMM_ERR | 5 | I2C2_CRC_ERR_INT | Latched status bit indicating that I2C2 CRC error has been detected. Write 1 to clear interrupt. |  | RW | 0b |  | 0b
0x06a | INT_COMM_ERR | 6 | RESERVED2 | RESERVED |  | R | 0b |  | 0b
0x06a | INT_COMM_ERR | 7 | I2C2_ADR_ERR_INT | Latched status bit indicating that I2C2 write to non-existing, protected or read-only register address has been detected. Write 1 to clear interrupt. |  | RW | 0b |  | 0b
0x06b | INT_READBACK_ERR | 0 | EN_DRV_READBACK_INT | Latched status bit indicating that EN_DRV readback error has been detected. Write 1 to clear interrupt. |  | RW | 0b |  | 0b
0x06b | INT_READBACK_ERR | 3 | NRSTOUT_SOC_READBACK_INT | Latched status bit indicating that NRSTOUT_SOC readback error has been detected. Write 1 to clear interrupt. |  | RW | 0b |  | 0b
0x06b | INT_READBACK_ERR | 2-1 | RESERVED0 | RESERVED |  | R | 00b |  | 00b
0x06b | INT_READBACK_ERR | 7-4 | RESERVED1 | RESERVED |  | R | 0000b |  | 0000b
0x06c | INT_ESM | 0 | ESM_SOC_PIN_INT | Latched status bit indicating that SOC ESM fault has been detected. Write 1 to clear interrupt. |  | RW | 0b |  | 0b
0x06c | INT_ESM | 1 | ESM_SOC_FAIL_INT | Latched status bit indicating that SOC ESM fail has been detected. Write 1 to clear interrupt. |  | RW | 0b |  | 0b
0x06c | INT_ESM | 2 | ESM_SOC_RST_INT | Latched status bit indicating that SOC ESM reset has been detected. Write 1 to clear interrupt. |  | RW | 0b |  | 0b
0x06c | INT_ESM | 3 | ESM_MCU_PIN_INT | Latched status bit indicating that MCU ESM fault has been detected. Write 1 to clear interrupt. |  | RW | 0b |  | 0b
0x06c | INT_ESM | 4 | ESM_MCU_FAIL_INT | Latched status bit indicating that MCU ESM fail has been detected. Write 1 to clear interrupt. |  | RW | 0b |  | 0b
0x06c | INT_ESM | 5 | ESM_MCU_RST_INT | Latched status bit indicating that MCU ESM reset has been detected. Write 1 to clear interrupt. |  | RW | 0b |  | 0b
0x06c | INT_ESM | 7-6 | RESERVED0 | RESERVED |  | R | 00b |  | 00b
0x06d | STAT_BUCK1_2 | 0 | BUCK1_OV_STAT | Status bit indicating that BUCK1 output voltage is above over-voltage threshold. |  | R | 0b |  | 0b
0x06d | STAT_BUCK1_2 | 1 | BUCK1_UV_STAT | Status bit indicating that BUCK1 output voltage is below under-voltage threshold. |  | R | 0b |  | 0b
0x06d | STAT_BUCK1_2 | 2 | RESERVED0 | RESERVED |  | R | 0b |  | 0b
0x06d | STAT_BUCK1_2 | 3 | BUCK1_ILIM_STAT | Status bit indicating that BUCK1 output current is above current limit level. |  | R | 0b |  | 0b
0x06d | STAT_BUCK1_2 | 4 | BUCK2_OV_STAT | Status bit indicating that BUCK2 output voltage is above over-voltage threshold. |  | R | 0b |  | 0b
0x06d | STAT_BUCK1_2 | 5 | BUCK2_UV_STAT | Status bit indicating that BUCK2 output voltage is below under-voltage threshold. |  | R | 0b |  | 0b
0x06d | STAT_BUCK1_2 | 6 | RESERVED1 | RESERVED |  | R | 0b |  | 0b
0x06d | STAT_BUCK1_2 | 7 | BUCK2_ILIM_STAT | Status bit indicating that BUCK2 output current is above current limit level. |  | R | 0b |  | 0b
0x06e | STAT_BUCK3_4 | 0 | BUCK3_OV_STAT | Status bit indicating that BUCK3 output voltage is above over-voltage threshold. |  | R | 0b |  | 0b
0x06e | STAT_BUCK3_4 | 1 | BUCK3_UV_STAT | Status bit indicating that BUCK3 output voltage is below under-voltage threshold. |  | R | 0b |  | 0b
0x06e | STAT_BUCK3_4 | 2 | RESERVED0 | RESERVED |  | R | 0b |  | 0b
0x06e | STAT_BUCK3_4 | 3 | BUCK3_ILIM_STAT | Status bit indicating that BUCK3 output current is above current limit level. |  | R | 0b |  | 0b
0x06e | STAT_BUCK3_4 | 4 | BUCK4_OV_STAT | Status bit indicating that BUCK4 output voltage is above over-voltage threshold. |  | R | 0b |  | 0b
0x06e | STAT_BUCK3_4 | 5 | BUCK4_UV_STAT | Status bit indicating that BUCK4 output voltage is below under-voltage threshold. |  | R | 0b |  | 0b
0x06e | STAT_BUCK3_4 | 6 | RESERVED1 | RESERVED |  | R | 0b |  | 0b
0x06e | STAT_BUCK3_4 | 7 | BUCK4_ILIM_STAT | Status bit indicating that BUCK4 output current is above current limit level. |  | R | 0b |  | 0b
0x06f | STAT_BUCK5 | 0 | BUCK5_OV_STAT | Status bit indicating that BUCK5 output voltage is above over-voltage threshold. |  | R | 0b |  | 0b
0x06f | STAT_BUCK5 | 1 | BUCK5_UV_STAT | Status bit indicating that BUCK5 output voltage is below under-voltage threshold. |  | R | 0b |  | 0b
0x06f | STAT_BUCK5 | 2 | RESERVED0 | RESERVED |  | R | 0b |  | 0b
0x06f | STAT_BUCK5 | 3 | BUCK5_ILIM_STAT | Status bit indicating that BUCK5 output current is above current limit level. |  | R | 0b |  | 0b
0x06f | STAT_BUCK5 | 7-4 | RESERVED1 | RESERVED |  | R | 0000b |  | 0000b
0x070 | STAT_LDO1_2 | 0 | LDO1_OV_STAT | Status bit indicating that LDO1 output voltage is above over-voltage threshold. |  | R | 0b |  | 0b
0x070 | STAT_LDO1_2 | 1 | LDO1_UV_STAT | Status bit indicating that LDO1 output voltage is below under-voltage threshold. |  | R | 0b |  | 0b
0x070 | STAT_LDO1_2 | 2 | RESERVED0 | RESERVED |  | R | 0b |  | 0b
0x070 | STAT_LDO1_2 | 3 | LDO1_ILIM_STAT | Status bit indicating that LDO1 output current is above current limit level. |  | R | 0b |  | 0b
0x070 | STAT_LDO1_2 | 4 | LDO2_OV_STAT | Status bit indicating that LDO2 output voltage is above over-voltage threshold. |  | R | 0b |  | 0b
0x070 | STAT_LDO1_2 | 5 | LDO2_UV_STAT | Status bit indicating that LDO2 output voltage is below under-voltage threshold. |  | R | 0b |  | 0b
0x070 | STAT_LDO1_2 | 6 | RESERVED1 | RESERVED |  | R | 0b |  | 0b
0x070 | STAT_LDO1_2 | 7 | LDO2_ILIM_STAT | Status bit indicating that LDO2 output current is above current limit level. |  | R | 0b |  | 0b
0x071 | STAT_LDO3_4 | 0 | LDO3_OV_STAT | Status bit indicating that LDO3 output voltage is above over-voltage threshold. |  | R | 0b |  | 0b
0x071 | STAT_LDO3_4 | 1 | LDO3_UV_STAT | Status bit indicating that LDO3 output voltage is below under-voltage threshold. |  | R | 0b |  | 0b
0x071 | STAT_LDO3_4 | 2 | RESERVED0 | RESERVED |  | R | 0b |  | 0b
0x071 | STAT_LDO3_4 | 3 | LDO3_ILIM_STAT | Status bit indicating that LDO3 output current is above current limit level. |  | R | 0b |  | 0b
0x071 | STAT_LDO3_4 | 4 | LDO4_OV_STAT | Status bit indicating that LDO4 output voltage is above over-voltage threshold. |  | R | 0b |  | 0b
0x071 | STAT_LDO3_4 | 5 | LDO4_UV_STAT | Status bit indicating that LDO4 output voltage is below under-voltage threshold. |  | R | 0b |  | 0b
0x071 | STAT_LDO3_4 | 6 | RESERVED1 | RESERVED |  | R | 0b |  | 0b
0x071 | STAT_LDO3_4 | 7 | LDO4_ILIM_STAT | Status bit indicating that LDO4 output current is above current limit level. |  | R | 0b |  | 0b
0x072 | STAT_VMON | 0 | VCCA_OV_STAT | Status bit indicating that VCCA input voltage is above over-voltage level. |  | R | 0b |  | 0b
0x072 | STAT_VMON | 1 | VCCA_UV_STAT | Status bit indicating that VCCA input voltage is below under-voltage level. |  | R | 0b |  | 0b
0x072 | STAT_VMON | 7-2 | RESERVED0 | RESERVED |  | R | 000000b |  | 000000b
0x073 | STAT_STARTUP | 0 | RESERVED0 | RESERVED |  | R | 0b |  | 0b
0x073 | STAT_STARTUP | 1 | ENABLE_STAT | Status bit indicating nPWRON / EN pin status |  | R | 0b |  | 0b
0x073 | STAT_STARTUP | 7-2 | RESERVED1 | RESERVED |  | R | 000000b |  | 000000b
0x074 | STAT_MISC | 0 | RESERVED0 | RESERVED |  | R | 0b |  | 0b
0x074 | STAT_MISC | 1 | EXT_CLK_STAT | Status bit indicating that external clock is not valid. |  | R | 0b |  | 0b
0x074 | STAT_MISC | 2 | RESERVED1 | RESERVED |  | R | 0b |  | 0b
0x074 | STAT_MISC | 3 | TWARN_STAT | Status bit indicating that die junction temperature is above the thermal warning level. |  | R | 0b |  | 0b
0x074 | STAT_MISC | 7-4 | RESERVED2 | RESERVED |  | R | 0000b |  | 0000b
0x075 | STAT_MODERATE_ERR | 0 | TSD_ORD_STAT | Status bit indicating that the die junction temperature is above the thermal level causing a sequenced shutdown. |  | R | 0b |  | 0b
0x075 | STAT_MODERATE_ERR | 7-1 | RESERVED0 | RESERVED |  | R | 0000000b |  | 0000000b
0x076 | STAT_SEVERE_ERR | 0 | TSD_IMM_STAT | Status bit indicating that the die junction temperature is above the thermal level causing an immediate shutdown. |  | R | 0b |  | 0b
0x076 | STAT_SEVERE_ERR | 1 | VCCA_OVP_STAT | Status bit indicating that the VCCA voltage is above overvoltage protection level. |  | R | 0b |  | 0b
0x076 | STAT_SEVERE_ERR | 7-2 | RESERVED0 | RESERVED |  | R | 000000b |  | 000000b
0x077 | STAT_READBACK_ERR | 0 | EN_DRV_READBACK_STAT | Status bit indicating that EN_DRV pin output is different than driven. |  | R | 0b |  | 0b
0x077 | STAT_READBACK_ERR | 1 | NINT_READBACK_STAT | Status bit indicating that NINT pin output is high and device is driving it low. |  | R | 0b |  | 0b
0x077 | STAT_READBACK_ERR | 2 | NRSTOUT_READBACK_STAT | Status bit indicating that NRSTOUT pin output is high and device is driving it low. |  | R | 0b |  | 0b
0x077 | STAT_READBACK_ERR | 3 | NRSTOUT_SOC_READBACK_STAT | Status bit indicating that NRSTOUT_SOC pin output is high and device is driving it low. |  | R | 0b |  | 0b
0x077 | STAT_READBACK_ERR | 7-4 | RESERVED0 | RESERVED |  | R | 0000b |  | 0000b
0x078 | PGOOD_SEL_1 | 1-0 | PGOOD_SEL_BUCK1 | PGOOD signal source control from BUCK1 (Default from NVM memory) | 00b = Masked 01b = Powergood threshold voltage 10b = Powergood threshold voltage AND current limit 11b = Powergood threshold voltage AND current limit | RW | 00b |  | 00b
0x078 | PGOOD_SEL_1 | 3-2 | PGOOD_SEL_BUCK2 | PGOOD signal source control from BUCK2 (Default from NVM memory) | 00b = Masked 01b = Powergood threshold voltage 10b = Powergood threshold voltage AND current limit 11b = Powergood threshold voltage AND current limit | RW | 00b |  | 00b
0x078 | PGOOD_SEL_1 | 5-4 | PGOOD_SEL_BUCK3 | PGOOD signal source control from BUCK3 (Default from NVM memory) | 00b = Masked 01b = Powergood threshold voltage 10b = Powergood threshold voltage AND current limit 11b = Powergood threshold voltage AND current limit | RW | 00b |  | 00b
0x078 | PGOOD_SEL_1 | 7-6 | PGOOD_SEL_BUCK4 | PGOOD signal source control from BUCK4 (Default from NVM memory) | 00b = Masked 01b = Powergood threshold voltage 10b = Powergood threshold voltage AND current limit 11b = Powergood threshold voltage AND current limit | RW | 00b |  | 00b
0x079 | PGOOD_SEL_2 | 1-0 | PGOOD_SEL_BUCK5 | PGOOD signal source control from BUCK5 (Default from NVM memory) | 00b = Masked 01b = Powergood threshold voltage 10b = Powergood threshold voltage AND current limit 11b = Powergood threshold voltage AND current limit | RW | 00b |  | 00b
0x079 | PGOOD_SEL_2 | 7-2 | RESERVED0 | RESERVED |  | R | 000000b |  | 000000b
0x07a | PGOOD_SEL_3 | 1-0 | PGOOD_SEL_LDO1 | PGOOD signal source control from LDO1 (Default from NVM memory) | 00b = Masked 01b = Powergood threshold voltage 10b = Powergood threshold voltage AND current limit 11b = Powergood threshold voltage AND current limit | RW | 00b |  | 00b
0x07a | PGOOD_SEL_3 | 3-2 | PGOOD_SEL_LDO2 | PGOOD signal source control from LDO2 (Default from NVM memory) | 00b = Masked 01b = Powergood threshold voltage 10b = Powergood threshold voltage AND current limit 11b = Powergood threshold voltage AND current limit | RW | 00b |  | 00b
0x07a | PGOOD_SEL_3 | 5-4 | PGOOD_SEL_LDO3 | PGOOD signal source control from LDO3 (Default from NVM memory) | 00b = Masked 01b = Powergood threshold voltage 10b = Powergood threshold voltage AND current limit 11b = Powergood threshold voltage AND current limit | RW | 00b |  | 00b
0x07a | PGOOD_SEL_3 | 7-6 | PGOOD_SEL_LDO4 | PGOOD signal source control from LDO4 (Default from NVM memory) | 00b = Masked 01b = Powergood threshold voltage 10b = Powergood threshold voltage AND current limit 11b = Powergood threshold voltage AND current limit | RW | 00b |  | 00b
0x07b | PGOOD_SEL_4 | 0 | PGOOD_SEL_VCCA | PGOOD signal source control from VCCA monitoring (Default from NVM memory) | 0b = Masked 1b = VCCA OV/UV threshold affecting PGOOD signal | RW | 0b |  | 0b
0x07b | PGOOD_SEL_4 | 3 | PGOOD_SEL_TDIE_WARN | PGOOD signal source control from thermal warning (Default from NVM memory) | 0b = Masked 1b = Thermal warning affecting to PGOOD signal | RW | 0b |  | 0b
0x07b | PGOOD_SEL_4 | 4 | PGOOD_SEL_NRSTOUT | PGOOD signal source control from nRSTOUT pin: (Default from NVM memory) | 0b = Masked 1b = nRSTOUT pin low state forces PGOOD signal to low | RW | 0b |  | 0b
0x07b | PGOOD_SEL_4 | 5 | PGOOD_SEL_NRSTOUT_SOC | PGOOD signal source control from nRSTOUT_SOC pin: (Default from NVM memory) | 0b = Masked 1b = nRSTOUT_SOC pin low state forces PGOOD signal to low | RW | 0b |  | 0b
0x07b | PGOOD_SEL_4 | 6 | PGOOD_POL | PGOOD signal polarity select: (Default from NVM memory) | 0b = PGOOD signal is high when monitored inputs are valid 1b = PGOOD signal is low when monitored inputs are valid | RW | 0b |  | 0b
0x07b | PGOOD_SEL_4 | 7 | PGOOD_WINDOW | Type of voltage monitoring for PGOOD signal: (Default from NVM memory) | 0b = Only undervoltage is monitored 1b = Both undervoltage and overvoltage are monitored | RW | 0b |  | 0b
0x07b | PGOOD_SEL_4 | 2-1 | RESERVED0 | RESERVED |  | R | 00b |  | 00b
0x07c | PLL_CTRL | 1-0 | EXT_CLK_FREQ | Frequency of the external clock (SYNCCLKIN): See electrical specification for input clock frequency tolerance. (Default from NVM memory) | 00b = 1.1 MHz 01b = 2.2 MHz 10b = 4.4 MHz 11b = Reserved | RW | 00b |  | 00b
0x07c | PLL_CTRL | 7-2 | RESERVED0 | RESERVED |  | R | 000000b |  | 000000b
0x07d | CONFIG_1 | 0 | TWARN_LEVEL | Thermal warning threshold level. (Default from NVM memory) | 0b = 130C 1b = 140C | RW | 0b |  | 0b
0x07d | CONFIG_1 | 1 | TSD_ORD_LEVEL | Thermal shutdown threshold level. (Default from NVM memory) | 0b = 140C 1b = 145C | RW | 0b |  | 0b
0x07d | CONFIG_1 | 2 | RESERVED0 | RESERVED |  | R | 0b |  | 0b
0x07d | CONFIG_1 | 3 | I2C1_HS | Select I2C1 speed (input filter) (Default from NVM memory) | 0b = Standard, fast or fast+ by default, can be set to Hs-mode by Hs-mode master code. 1b = Forced to Hs-mode | RW | 0b |  | 0b
0x07d | CONFIG_1 | 4 | I2C2_HS | Select I2C2 speed (input filter) (Default from NVM memory) | 0b = Standard, fast or fast+ by default, can be set to Hs-mode by Hs-mode master code. 1b = Forced to Hs-mode | RW | 0b |  | 0b
0x07d | CONFIG_1 | 5 | EN_ILIM_FSM_CTRL | (Default from NVM memory) | 0b = Buck/LDO regulators ILIM interrupts do not affect FSM triggers. 1b = Buck/LDO regulators ILIM interrupts affect FSM triggers. | RW | 0b |  | 0b
0x07d | CONFIG_1 | 6 | NSLEEP1_MASK | Masking for NSLEEP1 pin(s) and NSLEEP1B bit: (Default from NVM memory) | 0b = NSLEEP1(B) affects FSM state transitions. 1b = NSLEEP1(B) does not affect FSM state transitions. | RW | 0b |  | 0b
0x07d | CONFIG_1 | 7 | NSLEEP2_MASK | Masking for NSLEEP2 pin(s) and NSLEEP2B bit: (Default from NVM memory) | 0b = NSLEEP2(B) affects FSM state transitions. 1b = NSLEEP2(B) does not affect FSM state transitions. | RW | 0b |  | 0b
0x07e | CONFIG_2 | 0 | BB_CHARGER_EN | Backup battery charging: | 0b = Disabled 1b = Enabled | RW | 0b |  | 0b
0x07e | CONFIG_2 | 1 | BB_ICHR | Backup battery charging current: (Default from NVM memory) | 0b = 100uA 1b = 500uA | RW | 0b |  | 0b
0x07e | CONFIG_2 | 7 | BB_EOC_RDY | Backup end of charge indication | 0b = Charging active or not enabled 1b = Charger has reached termination voltage set by BB_VEOC register | R | 0b |  | 0b
0x07e | CONFIG_2 | 3-2 | BB_VEOC | End of charge voltage for backup battery charger: (Default from NVM memory) | 00b = 2.5V 01b = 2.8V 10b = 3.0V 11b = 3.3V | RW | 00b |  | 00b
0x07e | CONFIG_2 | 6-4 | RESERVED0 | RESERVED |  | R | 000b |  | 000b
0x080 | ENABLE_DRV_REG | 0 | ENABLE_DRV | Control for EN_DRV pin: FORCE_EN_DRV_LOW must be 0 to control EN_DRV pin. Otherwise EN_DRV pin is low. | 0b = Low 1b = High | RW | 0b |  | 0b
0x080 | ENABLE_DRV_REG | 7-1 | RESERVED0 | RESERVED |  | R | 0000000b |  | 0000000b
0x081 | MISC_CTRL | 0 | NRSTOUT | Control for nRSTOUT signal: | 0b = Low 1b = High | RW | 0b |  | 0b
0x081 | MISC_CTRL | 1 | NRSTOUT_SOC | Control for nRSTOUT_SOC signal: | 0b = Low 1b = High | RW | 0b |  | 0b
0x081 | MISC_CTRL | 2 | LPM_EN | Low power mode control. LPM_EN sets device in a low power mode. Intended use case is for the PFSM to set LPM_EN upon entering a deep sleep state. The end objective is to disable the digital oscillator to reduce power consumption. The following functions are disabled when LPM_EN=1. -TSD cycling of all sensors/thresholds -regmap/SRAM CRC continuous checking -SPMI WD NVM_ID request/response polling -Disable clock monitoring | 0b = Low power mode disabled 1b = Low power mode enabled | RW | 0b |  | 0b
0x081 | MISC_CTRL | 3 | CLKMON_EN | Control of internal clock monitoring. | 0b = Disabled 1b = Enabled | RW | 0b |  | 0b
0x081 | MISC_CTRL | 4 | AMUXOUT_EN | Control bandgap voltage to AMUXOUT pin. | 0b = Disabled 1b = Enabled | RW | 0b |  | 0b
0x081 | MISC_CTRL | 5 | SEL_EXT_CLK | Selection of external clock: | 0b = Forced to internal RC oscillator. 1b = Automatic external clock used when available, interrupt is generated if the external clock is expected (SEL_EXT_CLK = 1), but it is not available or the clock frequency is not within the valid range. | RW | 0b |  | 0b
0x081 | MISC_CTRL | 7-6 | SYNCCLKOUT_FREQ_SEL | SYNCCLKOUT enable/frequency select: | 00b = SYNCCLKOUT off 01b = 1.1 MHz 10b = 2.2 MHz 11b = 4.4 MHz | RW | 00b |  | 00b
0x082 | ENABLE_DRV_STAT | 0 | EN_DRV_IN | Level of EN_DRV pin: | 0b = Low 1b = High | R | 0b |  | 0b
0x082 | ENABLE_DRV_STAT | 1 | NRSTOUT_IN | Level of NRSTOUT pin: | 0b = Low 1b = High | R | 0b |  | 0b
0x082 | ENABLE_DRV_STAT | 2 | NRSTOUT_SOC_IN | Level of NRSTOUT_SOC pin: | 0b = Low 1b = High | R | 0b |  | 0b
0x082 | ENABLE_DRV_STAT | 3 | FORCE_EN_DRV_LOW | This bit is read/write for PFSM and read-only for I2C/SPI | 0b = ENABLE_DRV bit can be written by I2C/SPI 1b = ENABLE_DRV bit is forced low and cannot be written high by I2C/SPI | RW | 1b |  | 1b
0x082 | ENABLE_DRV_STAT | 4 | SPMI_LPM_EN | This bit is read/write for PFSM and read-only for I2C/SPI SPMI low power mode control. SPMI_LPM_EN sets SPMI in a low power mode which stops SPMI WD (Bus heartbeat). PMICs should enter SPMI_LPM_EN=1 at similar times to prevent SPMI WD failures. Therefore to mitigate clock variations SPMI_LPM_EN=1 should be done early in the sequence. The following functions are disabled when SPMI_LPM_EN=1. -SPMI WD NVM_ID request/response polling | 0b = SPMI low power mode disabled 1b = SPMI low power mode enabled | RW | 0b |  | 0b
0x082 | ENABLE_DRV_STAT | 7-5 | RESERVED0 | RESERVED |  | R | 000b |  | 000b
0x083 | RECOV_CNT_REG_1 | 3-0 | RECOV_CNT | Recovery counter status. Counter value is incremented each time PMIC goes through warm reset. |  | R | 0000b |  | 0000b
0x083 | RECOV_CNT_REG_1 | 7-4 | RESERVED0 | RESERVED |  | R | 0000b |  | 0000b
0x084 | RECOV_CNT_REG_2 | 4 | RECOV_CNT_CLR | Recovery counter clear. Write 1 to clear the counter. This bit is automatically set back to 0. |  | RW | 0b |  | 0b
0x084 | RECOV_CNT_REG_2 | 3-0 | RECOV_CNT_THR | Recovery counter threshold value for immediate power-down of all supply rails. (Default from NVM memory) |  | RW | 1111b |  | 1111b
0x084 | RECOV_CNT_REG_2 | 7-5 | RESERVED0 | RESERVED |  | R | 000b |  | 000b
0x085 | FSM_I2C_TRIGGERS | 0 | TRIGGER_I2C_0 | Trigger for PFSM program. This bit is automatically cleared. Writing this bit 1 creates PFSM trigger pulse. |  | RW | 0b |  | 0b
0x085 | FSM_I2C_TRIGGERS | 1 | TRIGGER_I2C_1 | Trigger for PFSM program. This bit is automatically cleared. Writing this bit 1 creates PFSM trigger pulse. |  | RW | 0b |  | 0b
0x085 | FSM_I2C_TRIGGERS | 2 | TRIGGER_I2C_2 | Trigger for PFSM program. This bit is automatically cleared. Writing this bit 1 creates PFSM trigger pulse. |  | RW | 0b |  | 0b
0x085 | FSM_I2C_TRIGGERS | 3 | TRIGGER_I2C_3 | Trigger for PFSM program. This bit is automatically cleared. Writing this bit 1 creates PFSM trigger pulse. |  | RW | 0b |  | 0b
0x085 | FSM_I2C_TRIGGERS | 4 | TRIGGER_I2C_4 | Trigger for PFSM program. |  | RW | 0b |  | 0b
0x085 | FSM_I2C_TRIGGERS | 5 | TRIGGER_I2C_5 | Trigger for PFSM program. |  | RW | 0b |  | 0b
0x085 | FSM_I2C_TRIGGERS | 6 | TRIGGER_I2C_6 | Trigger for PFSM program. |  | RW | 0b |  | 0b
0x085 | FSM_I2C_TRIGGERS | 7 | TRIGGER_I2C_7 | Trigger for PFSM program. |  | RW | 0b |  | 0b
0x086 | FSM_NSLEEP_TRIGGERS | 0 | NSLEEP1B | Parallel register bit for NSLEEP1 function: | 0b = NSLEEP1 low 1b = NSLEEP1 high | RW | 0b |  | 0b
0x086 | FSM_NSLEEP_TRIGGERS | 1 | NSLEEP2B | Parallel register bit for NSLEEP2 function: | 0b = NSLEEP2 low 1b = NSLEEP2 high | RW | 0b |  | 0b
0x086 | FSM_NSLEEP_TRIGGERS | 7-2 | RESERVED0 | RESERVED |  | R | 000000b |  | 000000b
0x087 | BUCK_RESET_REG | 0 | BUCK1_RESET | Reset signal for Buck logic. |  | RW | 0b |  | 0b
0x087 | BUCK_RESET_REG | 1 | BUCK2_RESET | Reset signal for Buck logic. |  | RW | 0b |  | 0b
0x087 | BUCK_RESET_REG | 2 | BUCK3_RESET | Reset signal for Buck logic. |  | RW | 0b |  | 0b
0x087 | BUCK_RESET_REG | 3 | BUCK4_RESET | Reset signal for Buck logic. |  | RW | 0b |  | 0b
0x087 | BUCK_RESET_REG | 4 | BUCK5_RESET | Reset signal for Buck logic. |  | RW | 0b |  | 0b
0x087 | BUCK_RESET_REG | 7-5 | RESERVED0 | RESERVED |  | R | 000b |  | 000b
0x088 | SPREAD_SPECTRUM_1 | 2 | SS_EN | Spread spectrum enable. (Default from NVM memory) | 0b = Spread spectrum disabled 1b = Spread spectrum enabled | RW | 0b |  | 0b
0x088 | SPREAD_SPECTRUM_1 | 1-0 | SS_DEPTH | Spread spectrum modulation depth. (Default from NVM memory) | 00b = No modulation 01b = +/- 6.3% 10b = +/- 8.4% 11b = RESERVED | RW | 00b |  | 00b
0x088 | SPREAD_SPECTRUM_1 | 7-3 | RESERVED0 | RESERVED |  | R | 00000b |  | 00000b
0x08a | FREQ_SEL | 0 | BUCK1_FREQ_SEL | Buck1 switching frequency: This bit is Read/Write or Read-Only for I2C/SPI access depending on EEPROM configuration. See TRM for details. (Default from NVM memory) | 0b = 2.2 MHz 1b = 4.4 MHz | RW | 0b |  | 0b
0x08a | FREQ_SEL | 1 | BUCK2_FREQ_SEL | Buck2 switching frequency: This bit is Read/Write or Read-Only for I2C/SPI access depending on EEPROM configuration. See TRM for details. (Default from NVM memory) | 0b = 2.2 MHz 1b = 4.4 MHz | RW | 0b |  | 0b
0x08a | FREQ_SEL | 2 | BUCK3_FREQ_SEL | Buck3 switching frequency: This bit is Read/Write or Read-Only for I2C/SPI access depending on EEPROM configuration. See TRM for details. (Default from NVM memory) | 0b = 2.2 MHz 1b = 4.4 MHz | RW | 0b |  | 0b
0x08a | FREQ_SEL | 3 | BUCK4_FREQ_SEL | Buck4 switching frequency: This bit is Read/Write or Read-Only for I2C/SPI access depending on EEPROM configuration. See TRM for details. (Default from NVM memory) | 0b = 2.2 MHz 1b = 4.4 MHz | RW | 0b |  | 0b
0x08a | FREQ_SEL | 4 | BUCK5_FREQ_SEL | Buck5 switching frequency: This bit is Read/Write or Read-Only for I2C/SPI access depending on EEPROM configuration. See TRM for details. (Default from NVM memory) | 0b = 2.2 MHz 1b = 4.4 MHz | RW | 0b |  | 0b
0x08a | FREQ_SEL | 7-5 | RESERVED0 | RESERVED |  | R | 000b |  | 000b
0x08b | FSM_STEP_SIZE | 4-0 | PFSM_DELAY_STEP | Step size for PFSM sequence counter. Step size is 50ns * 2^PFSM_DELAY_STEP. (Default from NVM memory) |  | RW | 01011b |  | 01011b
0x08b | FSM_STEP_SIZE | 7-5 | RESERVED0 | RESERVED |  | R | 000b |  | 000b
0x08c | LDO_RV_TIMEOUT_REG_1 | 3-0 | LDO1_RV_TIMEOUT | LDO residual voltage check timeout select. (Default from NVM memory) | 0000b = 0.5ms 0001b = 1ms 0010b = 1.5ms 0011b = 2ms 0100b = 2.5ms 0101b = 3ms 0110b = 3.5ms 0111b = 4ms 1000b = 2ms 1001b = 4ms 1010b = 6ms 1011b = 8ms 1100b = 10ms 1101b = 12ms 1110b = 14ms 1111b = 16ms | RW | 1111b |  | 1111b
0x08c | LDO_RV_TIMEOUT_REG_1 | 7-4 | LDO2_RV_TIMEOUT | LDO residual voltage check timeout select. (Default from NVM memory) | 0000b = 0.5ms 0001b = 1ms 0010b = 1.5ms 0011b = 2ms 0100b = 2.5ms 0101b = 3ms 0110b = 3.5ms 0111b = 4ms 1000b = 2ms 1001b = 4ms 1010b = 6ms 1011b = 8ms 1100b = 10ms 1101b = 12ms 1110b = 14ms 1111b = 16ms | RW | 1111b |  | 1111b
0x08d | LDO_RV_TIMEOUT_REG_2 | 3-0 | LDO3_RV_TIMEOUT | LDO residual voltage check timeout select. (Default from NVM memory) | 0000b = 0.5ms 0001b = 1ms 0010b = 1.5ms 0011b = 2ms 0100b = 2.5ms 0101b = 3ms 0110b = 3.5ms 0111b = 4ms 1000b = 2ms 1001b = 4ms 1010b = 6ms 1011b = 8ms 1100b = 10ms 1101b = 12ms 1110b = 14ms 1111b = 16ms | RW | 1111b |  | 1111b
0x08d | LDO_RV_TIMEOUT_REG_2 | 7-4 | LDO4_RV_TIMEOUT | LDO residual voltage check timeout select. (Default from NVM memory) | 0000b = 0.5ms 0001b = 1ms 0010b = 1.5ms 0011b = 2ms 0100b = 2.5ms 0101b = 3ms 0110b = 3.5ms 0111b = 4ms 1000b = 2ms 1001b = 4ms 1010b = 6ms 1011b = 8ms 1100b = 10ms 1101b = 12ms 1110b = 14ms 1111b = 16ms | RW | 1111b |  | 1111b
0x08e | USER_SPARE_REGS | 0 | USER_SPARE_1 | TBD |  | RW | 0b |  | 0b
0x08e | USER_SPARE_REGS | 1 | USER_SPARE_2 | TBD |  | RW | 0b |  | 0b
0x08e | USER_SPARE_REGS | 2 | USER_SPARE_3 | TBD |  | RW | 0b |  | 0b
0x08e | USER_SPARE_REGS | 3 | USER_SPARE_4 | TBD |  | RW | 0b |  | 0b
0x08e | USER_SPARE_REGS | 7-4 | RESERVED0 | RESERVED |  | R | 0000b |  | 0000b
0x08f | ESM_MCU_START_REG | 0 | ESM_MCU_START | Control bit to start the ESM_MCU: | 0b = ESM_MCU not started. Device clears ENABLE_DRV bit when bit ESM_MCU_EN=1 1b = ESM_MCU started. | RW | 0b |  | 0b
0x08f | ESM_MCU_START_REG | 7-1 | RESERVED0 | RESERVED |  | R | 0000000b |  | 0000000b
0x090 | ESM_MCU_DELAY1_REG | 7-0 | ESM_MCU_DELAY1 | These bits configure the duration of the ESM_MCU delay-1 time-interval (see Error Signal Monitor chapter). These bits can be only be written when control bit ESM_MCU_START=0. |  | RW | 00000000b |  | 00000000b
0x091 | ESM_MCU_DELAY2_REG | 7-0 | ESM_MCU_DELAY2 | These bits configure the duration of the ESM_MCU delay-2 time-interval (see Error Signal Monitor chapter). These bits can be only be written when control bit ESM_MCU_START=0. |  | RW | 00000000b |  | 00000000b
0x092 | ESM_MCU_MODE_CFG | 4 | RESERVED0 | RESERVED |  | R | 0b |  | 0b
0x092 | ESM_MCU_MODE_CFG | 5 | ESM_MCU_ENDRV | Configuration bit to select ENABLE_DRV clear on ESM-error for ESM_MCU: These bits can be only be written when control bit ESM_MCU_START=0. | 0b = ENABLE_DRV not cleared when ESM_MCU_FAIL_INT=1 1b = ENABLE_DRV cleared when ESM_MCU_FAIL_INT=1 | RW | 0b |  | 0b
0x092 | ESM_MCU_MODE_CFG | 6 | ESM_MCU_EN | ESM_MCU enable configuration bit: These bits can be only be written when control bit ESM_MCU_START=0. | 0b = ESM_MCU disabled. MCU can set ENABLE_DRV bit to 1 if all other interrupt bits are cleared 1b = ESM_MCU enabled. MCU can set ENABLE_DRV bit to 1 if: - bit ESM_MCU_START=1, and - (ESM_MCU_FAIL_INT=0 or ESM_MCU_ENDRV=0), and - ESM_MCU_RST_INT=0, and - all other interrupt bits are cleared | RW | 0b |  | 0b
0x092 | ESM_MCU_MODE_CFG | 7 | ESM_MCU_MODE | This bit selects the mode for the ESM_MCU: These bits can be only be written when control bit ESM_MCU_START=0. | 0b = Level Mode 1b = PWM Mode | RW | 0b |  | 0b
0x092 | ESM_MCU_MODE_CFG | 3-0 | ESM_MCU_ERR_CNT_TH | Configuration bits for the threshold of the ESM_MCU error-counter. The ESM_MCU starts the Error Handling Procedure (see Error Signal Monitor chapter) if ESM_MCU_ERR_CNT[4:0] > ESM_MCU_ERR_CNT_TH[3:0]. These bits can be only be written when control bit ESM_MCU_START=0. |  | RW | 0000b |  | 0000b
0x093 | ESM_MCU_HMAX_REG | 7-0 | ESM_MCU_HMAX | These bits configure the the maximum high-pulse time-threshold (tHIGH_MAX_TH) for ESM_MCU (see Error Signal Monitor chapter). These bits can be only be written when control bit ESM_MCU_START=0. |  | RW | 00000000b |  | 00000000b
0x094 | ESM_MCU_HMIN_REG | 7-0 | ESM_MCU_HMIN | These bits configure the the minimum high-pulse time-threshold (tHIGH_MIN_TH) for ESM_MCU (see Error Signal Monitor chapter). These bits can be only be written when control bit ESM_MCU_START=0. |  | RW | 00000000b |  | 00000000b
0x095 | ESM_MCU_LMAX_REG | 7-0 | ESM_MCU_LMAX | These bits configure the the maximum low-pulse time-threshold (tLOW_MAX_TH) for ESM_MCU (see Error Signal Monitor chapter). These bits can be only be written when control bit ESM_MCU_START=0. |  | RW | 00000000b |  | 00000000b
0x096 | ESM_MCU_LMIN_REG | 7-0 | ESM_MCU_LMIN | These bits configure the the minimum low-pulse time-threshold (tLOW_MAX_TH) for ESM_MCU (see Error Signal Monitor chapter). These bits can be only be written when control bit ESM_MCU_START=0. |  | RW | 00000000b |  | 00000000b
0x097 | ESM_MCU_ERR_CNT_REG | 4-0 | ESM_MCU_ERR_CNT | Status bits to indicate the value of the ESM_MCU Error-Counter. The device clears these bits when ESM_MCU_START bit is 0, or when the device resets the MCU. |  | R | 00000b |  | 00000b
0x097 | ESM_MCU_ERR_CNT_REG | 7-5 | RESERVED0 | RESERVED |  | R | 000b |  | 000b
0x098 | ESM_SOC_START_REG | 0 | ESM_SOC_START | Control bit to start the ESM_SoC: | 0b = ESM_SoC not started. Device clears ENABLE_DRV bit when bit ESM_SOC_EN=1 1b = ESM_SoC started | RW | 0b |  | 0b
0x098 | ESM_SOC_START_REG | 7-1 | RESERVED0 | RESERVED |  | R | 0000000b |  | 0000000b
0x099 | ESM_SOC_DELAY1_REG | 7-0 | ESM_SOC_DELAY1 | These bits configure the duration of the ESM_SoC delay-1 time-interval (see Error Signal Monitor chapter). These bits can be only be written when control bit ESM_SOC_START=0. |  | RW | 00000000b |  | 00000000b
0x09a | ESM_SOC_DELAY2_REG | 7-0 | ESM_SOC_DELAY2 | These bits configure the duration of the ESM_SoC delay-2 time-interval (see Error Signal Monitor chapter). These bits can be only be written when control bit ESM_SOC_START=0. |  | RW | 00000000b |  | 00000000b
0x09b | ESM_SOC_MODE_CFG | 4 | RESERVED0 | RESERVED |  | R | 0b |  | 0b
0x09b | ESM_SOC_MODE_CFG | 5 | ESM_SOC_ENDRV | Configuration bit to select ENABLE_DRV clear on ESM-error for ESM_SoC: These bits can be only be written when control bit ESM_SOC_START=0 | 0b = ENABLE_DRV not cleared when ESM_SOC_FAIL_INT=1 1b = ENABLE_DRV cleared when ESM_SOC_FAIL_INT=1. | RW | 0b |  | 0b
0x09b | ESM_SOC_MODE_CFG | 6 | ESM_SOC_EN | ESM_SoC enable configuration bit: These bits can be only be written when control bit ESM_SOC_START=0. | 0b = ESM_SoC disabled. MCU can set ENABLE_DRV bit to 1 if all other interrupt bits are cleared 1b = ESM_SoC enabled. MCU can set ENABLE_DRV bit to 1 if: - bit ESM_SOC_START=1, and - (ESM_SOC_FAIL_INT=0 or ESM_SOC_ENDRV=0), and - ESM_SOC_RST_INT=0, and - all other interrupt bits are cleared. | RW | 0b |  | 0b
0x09b | ESM_SOC_MODE_CFG | 7 | ESM_SOC_MODE | This bit selects the mode for the ESM_SoC: These bits can be only be written when control bit ESM_SOC_START=0. | 0b = Level Mode 1b = PWM Mode | RW | 0b |  | 0b
0x09b | ESM_SOC_MODE_CFG | 3-0 | ESM_SOC_ERR_CNT_TH | Configuration bits for the threshold of the ESM_SoC error-counter The ESM_SoC starts the Error Handling Procedure (see Error Signal Monitor chapter) if ESM_SOC_ERR_CNT[4:0] > ESM_SOC_ERR_CNT_TH[3:0]. These bits can be only be written when control bit ESM_SOC_START=0. |  | RW | 0000b |  | 0000b
0x09c | ESM_SOC_HMAX_REG | 7-0 | ESM_SOC_HMAX | These bits configure the the maximum high-pulse time-threshold (tHIGH_MAX_TH) for ESM_SoC (see Error Signal Monitor chapter). These bits can be only be written when control bit ESM_SOC_START=0. |  | RW | 00000000b |  | 00000000b
0x09d | ESM_SOC_HMIN_REG | 7-0 | ESM_SOC_HMIN | These bits configure the the minimum high-pulse time-threshold (tHIGH_MIN_TH) for ESM_SoC (see Error Signal Monitor chapter). These bits can be only be written when control bit ESM_SOC_START=0. |  | RW | 00000000b |  | 00000000b
0x09e | ESM_SOC_LMAX_REG | 7-0 | ESM_SOC_LMAX | These bits configure the the maximum low-pulse time-threshold (tLOW_MAX_TH) for ESM_SoC (see Error Signal Monitor chapter). These bits can be only be written when control bit ESM_SOC_START=0. |  | RW | 00000000b |  | 00000000b
0x09f | ESM_SOC_LMIN_REG | 7-0 | ESM_SOC_LMIN | These bits configure the the minimum low-pulse time-threshold (tLOW_MAX_TH) for ESM_SoC (see Error Signal Monitor chapter). These bits can be only be written when control bit ESM_SOC_START=0. |  | RW | 00000000b |  | 00000000b
0x0a0 | ESM_SOC_ERR_CNT_REG | 4-0 | ESM_SOC_ERR_CNT | Status bits to indicate the value of the ESM_SoC Error-Counter. The device clears these bits when ESM_SOC_START bit is 0, or when the device resets the SoC. |  | R | 00000b |  | 00000b
0x0a0 | ESM_SOC_ERR_CNT_REG | 7-5 | RESERVED0 | RESERVED |  | R | 000b |  | 000b
0x0a1 | REGISTER_LOCK | 0 | REGISTER_LOCK_STATUS | Unlocking registers: write 0x9B to this address. Locking registers: write anything else than 0x9B to this address. Written 8 bit data to this address will not be stored, only lock status can be read. REGISTER_LOCK_STATUS bit shows the lock status: | 0b = Registers are unlocked 1b = Registers are locked | RW | 0b |  | 0b
0x0a1 | REGISTER_LOCK | 7-1 | RESERVED0 | RESERVED |  | R | 0000000b |  | 0000000b
0x0a6 | MANUFACTURING_VER | 7-0 | SILICON_REV | SILICON_REV[7:6] - Reserved SILICON_REV[5:3] - ALR SILICON_REV[2:0] - Metal |  | R | 00000000b |  | 00000000b
0x0a7 | CUSTOMER_NVM_ID_REG | 7-0 | CUSTOMER_NVM_ID | Customer defined value if customer programmed part Same value as in TI_NVM_ID register if TI programmed part |  | RW | 00000000b |  | 00000000b
0x0ab | SOFT_REBOOT_REG | 0 | SOFT_REBOOT | Write 1 to request a soft reboot. This bit is automatically cleared. |  | RW | 0b |  | 0b
0x0ab | SOFT_REBOOT_REG | 7-1 | RESERVED0 | RESERVED |  | R | 0000000b |  | 0000000b
0x0b5 | RTC_SECONDS | 7 | RESERVED0 | RESERVED |  | R | 0b |  | 0b
0x0b5 | RTC_SECONDS | 3-0 | SECOND_0 | First digit of seconds (range is 0 up to 9) |  | RW | 0000b |  | 0000b
0x0b5 | RTC_SECONDS | 6-4 | SECOND_1 | Second digit of seconds (range is 0 up to 5) |  | RW | 000b |  | 000b
0x0b6 | RTC_MINUTES | 7 | RESERVED0 | RESERVED |  | R | 0b |  | 0b
0x0b6 | RTC_MINUTES | 3-0 | MINUTE_0 | First digit of minutes (range is 0 up to 9) |  | RW | 0000b |  | 0000b
0x0b6 | RTC_MINUTES | 6-4 | MINUTE_1 | Second digit of minutes (range is 0 up to 5) |  | RW | 000b |  | 000b
0x0b7 | RTC_HOURS | 6 | RESERVED0 | RESERVED |  | R | 0b |  | 0b
0x0b7 | RTC_HOURS | 7 | PM_NAM | Only used in PM_AM mode (otherwise it is set to 0) | 0b = AM 1b = PM | RW | 0b |  | 0b
0x0b7 | RTC_HOURS | 3-0 | HOUR_0 | First digit of hours (range is 0 up to 9) |  | RW | 0000b |  | 0000b
0x0b7 | RTC_HOURS | 5-4 | HOUR_1 | Second digit of hours(range is 0 up to 2) |  | RW | 00b |  | 00b
0x0b8 | RTC_DAYS | 3-0 | DAY_0 | First digit of days (range is 0 up to 9) |  | RW | 0000b |  | 0000b
0x0b8 | RTC_DAYS | 5-4 | DAY_1 | Second digit of days (range is 0 up to 3) |  | RW | 00b |  | 00b
0x0b8 | RTC_DAYS | 7-6 | RESERVED0 | RESERVED |  | R | 00b |  | 00b
0x0b9 | RTC_MONTHS | 4 | MONTH_1 | Second digit of months (range is 0 up to 1) |  | RW | 0b |  | 0b
0x0b9 | RTC_MONTHS | 3-0 | MONTH_0 | First digit of months (range is 0 up to 9) |  | RW | 0000b |  | 0000b
0x0b9 | RTC_MONTHS | 7-5 | RESERVED0 | RESERVED |  | R | 000b |  | 000b
0x0ba | RTC_YEARS | 3-0 | YEAR_0 | First digit of years (range is 0 up to 9) |  | RW | 0000b |  | 0000b
0x0ba | RTC_YEARS | 7-4 | YEAR_1 | Second digit of years (range is 0 up to 9) |  | RW | 0000b |  | 0000b
0x0bb | RTC_WEEKS | 2-0 | WEEK | First digit of day of the week (range is 0 up to 6) |  | RW | 000b |  | 000b
0x0bb | RTC_WEEKS | 7-3 | RESERVED0 | RESERVED |  | R | 00000b |  | 00000b
0x0bc | ALARM_SECONDS | 7 | RESERVED0 | RESERVED |  | R | 0b |  | 0b
0x0bc | ALARM_SECONDS | 3-0 | ALR_SECOND_0 | First digit of alarm programmation for seconds (range is 0 up to 9) |  | RW | 0000b |  | 0000b
0x0bc | ALARM_SECONDS | 6-4 | ALR_SECOND_1 | Second digit of alarm programmation for seconds (range is 0 up to 5) |  | RW | 000b |  | 000b
0x0bd | ALARM_MINUTES | 7 | RESERVED0 | RESERVED |  | R | 0b |  | 0b
0x0bd | ALARM_MINUTES | 3-0 | ALR_MINUTE_0 | First digit of alarm programmation for minutes (range is 0 up to 9) |  | RW | 0000b |  | 0000b
0x0bd | ALARM_MINUTES | 6-4 | ALR_MINUTE_1 | Second digit of alarm programmation for minutes (range is 0 up to 5) |  | RW | 000b |  | 000b
0x0be | ALARM_HOURS | 6 | RESERVED0 | RESERVED |  | R | 0b |  | 0b
0x0be | ALARM_HOURS | 7 | ALR_PM_NAM | Only used in PM_AM mode for alarm programmation (otherwise it is set to 0) | 0b = AM 1b = PM | RW | 0b |  | 0b
0x0be | ALARM_HOURS | 3-0 | ALR_HOUR_0 | First digit of alarm programmation for hours (range is 0 up to 9) |  | RW | 0000b |  | 0000b
0x0be | ALARM_HOURS | 5-4 | ALR_HOUR_1 | Second digit of alarm programmation for hours(range is 0 up to 2) |  | RW | 00b |  | 00b
0x0bf | ALARM_DAYS | 3-0 | ALR_DAY_0 | First digit of alarm programmation for days (range is 0 up to 9) |  | RW | 0000b |  | 0000b
0x0bf | ALARM_DAYS | 5-4 | ALR_DAY_1 | Second digit of alarm programmation for days (range is 0 up to 3) |  | RW | 00b |  | 00b
0x0bf | ALARM_DAYS | 7-6 | RESERVED0 | RESERVED |  | R | 00b |  | 00b
0x0c0 | ALARM_MONTHS | 4 | ALR_MONTH_1 | Second digit of alarm programmation for months (range is 0 up to 1) |  | RW | 0b |  | 0b
0x0c0 | ALARM_MONTHS | 3-0 | ALR_MONTH_0 | First digit of alarm programmation for months (range is 0 up to 9) |  | RW | 0000b |  | 0000b
0x0c0 | ALARM_MONTHS | 7-5 | RESERVED0 | RESERVED |  | R | 000b |  | 000b
0x0c1 | ALARM_YEARS | 3-0 | ALR_YEAR_0 | First digit of alarm programmation for years (range is 0 up to 9) |  | RW | 0000b |  | 0000b
0x0c1 | ALARM_YEARS | 7-4 | ALR_YEAR_1 | Second digit of alarm programmation for years (range is 0 up to 9) |  | RW | 0000b |  | 0000b
0x0c2 | RTC_CTRL_1 | 0 | STOP_RTC | STOP_RTC | 0b = RTC is frozen 1b = RTC is running | RW | 0b |  | 0b
0x0c2 | RTC_CTRL_1 | 1 | ROUND_30S | Note: This bit is a toggle bit, the micro-controller can only write one and RTC clears it. If the micro-controller sets the ROUND_30S bit and then read it, the micro-controller will read one until the rounding to the closest minute is performed at the next second. | 0b = No update 1b = When a one is written, the time is rounded to the closest minute | RW | 0b |  | 0b
0x0c2 | RTC_CTRL_1 | 2 | AUTO_COMP | AUTO_COMP | 0b = No auto compensation 1b = Auto compensation enabled | RW | 0b |  | 0b
0x0c2 | RTC_CTRL_1 | 3 | MODE_12_24 | Note: It is possible to switch between the two modes at any time without disturbed the RTC, read or write are always performed with the current mode. | 0b = 24 hours mode 1b = 12 hours mode (PM-AM mode) | RW | 0b |  | 0b
0x0c2 | RTC_CTRL_1 | 4 | RESERVED0 | RESERVED |  | R | 0b |  | 0b
0x0c2 | RTC_CTRL_1 | 5 | SET_32_COUNTER | Note: This bit must only be used when the RTC is frozen. | 0b = No action 1b = Set the 32kHz counter with RTC_COMP_MSB_REG/RTC_COMP_LSB_REG value | RW | 0b |  | 0b
0x0c2 | RTC_CTRL_1 | 6 | GET_TIME | When writing a 1 into this register, the content of the dynamic registers (RTC_SECONDS, RTC_MINUTES, RTC_HOURS, RTC_DAYS, RTC_MONTHS, RTC_YEARS_ and RTC_WEEKS) is transferred into static shadowed registers. Each update of the shadowed registers needs to be done by re-asserting GET_TIME bit to 1 (i.e.: reset it to 0 and then rewrite it to 1) Note: Shadowed registers, linked to the GET_TIME feature, are a parallel set of calendar static registers, at the same I2C addresses as the dynamic registers. Note: The GET_TIME feature loads the RTC counter in the shadow registers and make the content of the shadow registers available and stable for reading. Note: The GET_TIME bit has to be set to 0 and again to 1 to get a new timing value. Note: If the time reading is done without GET_TIME, the read value comes directly from the RTC counter and software has to manage the counter change during the reading. Time reading remains always at the same address, with or without using the GET_TIME feature. |  | RW | 0b |  | 0b
0x0c2 | RTC_CTRL_1 | 7 | RTC_V_OPT | RTC date / time register selection: | 0b = Read access directly to dynamic registers (RTC_SECONDS, RTC_MINUTES, RTC_HOURS, RTC_DAYS, RTC_MONTHS, RTC_YEAR, RTC_WEEKS) 1b = Read access to static shadowed registers: (see GET_TIME bit). | RW | 0b |  | 0b
0x0c3 | RTC_CTRL_2 | 0 | XTAL_EN | Crystal oscillator enable. | 0b = Crystal oscillator is disabled 1b = Crystal oscillator is enabled | RW | 0b |  | 0b
0x0c3 | RTC_CTRL_2 | 3 | LP_STANDBY_SEL | Control to enter low power standby state: | 0b = LDOINT is enabled in standby state. 1b = Low power standby state is used as standby state (LDOINT is disabled). | RW | 0b |  | 1b
0x0c3 | RTC_CTRL_2 | 4 | FAST_BIST | FAST_BIST | 0b = Logic and analog BIST is run at BOOT BIST. 1b = Only analog BIST is run at BOOT BIST. | RW | 0b |  | 1b
0x0c3 | RTC_CTRL_2 | 7 | FIRST_STARTUP_DONE | This bit controls if EEPROM defaults are loaded to RTC domain reg bits during EEPROM read | 0b = EEPROM defaults are loaded to RTC domain bits 1b = EEPROM defaults are not loaded to RTC domain bits | RW | 0b |  | 0b
0x0c3 | RTC_CTRL_2 | 2-1 | XTAL_SEL | Crystal oscillator type select | 00b = 6 pF 01b = 9 pF 10b = 12.5 pF 11b = Reserved | RW | 00b |  | 00b
0x0c3 | RTC_CTRL_2 | 6-5 | STARTUP_DEST | FSM startup destination select. | 00b = STANDBY/LP_STANDBY based on LP_STANDBY_SEL 01b = Reserved 10b = MCU_ONLY 11b = ACTIVE | RW | 11b |  | 11b
0x0c4 | RTC_STATUS | 0 | RESERVED0 | RESERVED |  | R | 0b |  | 0b
0x0c4 | RTC_STATUS | 1 | RUN | Note: This bit shows the real state of the RTC, indeed because of STOP_RTC (RTC_CTRL) signal was resynchronized on 32kHz clock, the action of this bit is delayed. | 0b = RTC is frozen 1b = RTC is running | R | 0b |  | 0b
0x0c4 | RTC_STATUS | 5 | TIMER | Indicates that an timer interrupt has been generated (bit clear by writing 1). |  | RW | 0b |  | 0b
0x0c4 | RTC_STATUS | 6 | ALARM | Indicates that an alarm interrupt has been generated (bit clear by writing 1). |  | RW | 0b |  | 0b
0x0c4 | RTC_STATUS | 7 | POWER_UP | Indicates that a reset occurred (bit cleared to 0 by writing 1) and that RTC data are not valid anymore. Note: POWER_UP is set by a reset, is cleared by writing one in this bit. Note: The POWER_UP (RTC_STATUS) and RESET_STATUS (RTC_RESET_STATUS) register bits indicate the same information. |  | RW | 1b |  | 1b
0x0c4 | RTC_STATUS | 4-2 | RESERVED1 | RESERVED |  | R | 000b |  | 000b
0x0c5 | RTC_INTERRUPTS | 2 | IT_TIMER | Enable periodic interrupt NOTE: To prevent mis-firing of the TIMER interrupt, set the IT_TIMER = 0 prior to configuring the periodic time value | 0b = interrupt disabled 1b = interrupt enabled | RW | 0b |  | 0b
0x0c5 | RTC_INTERRUPTS | 3 | IT_ALARM | Enable one interrupt when the alarm value is reached (TC ALARM registers: ALARM_SECONDS, ALARM_MINUTES, ALARM_HOURS, ALARM_DAYS, ALARM_MONTHS, ALARM_YEARS) by the TC registers NOTE: To prevent mis-firing of the ALARM interrupt, set the IT_ALARM = 0 prior to configuring the ALARM registers | 0b = interrupt disabled 1b = interrupt enabled | RW | 0b |  | 0b
0x0c5 | RTC_INTERRUPTS | 1-0 | EVERY | Interrupt period | 00b = every second 01b = every minute 10b = every hour 11b = every day | RW | 00b |  | 00b
0x0c5 | RTC_INTERRUPTS | 7-4 | RESERVED0 | RESERVED |  | R | 0000b |  | 0000b
0x0c6 | RTC_COMP_LSB | 7-0 | COMP_LSB_RTC | This register contains the number of 32kHz periods to be added into the 32kHz counter every hour [LSB] |  | RW | 00000000b |  | 00000000b
0x0c7 | RTC_COMP_MSB | 7-0 | COMP_MSB_RTC | This register contains the number of 32kHz periods to be added into the 32kHz counter every hour [MSB] |  | RW | 00000000b |  | 00000000b
0x0c8 | RTC_RESET_STATUS | 0 | RESET_STATUS_RTC | This bit can only be set to one and is cleared when a manual reset or a POR (case of VOUT_LDO_RTC below the LDO_RTC POR level) occur. If this bit is reset it means that the RTC has lost its configuration. Note: The RESET_STATUS (RTC_RESET_STATUS) and POWER_UP (RTC_STATUS) register bits indicate the same information. |  | RW | 0b |  | 0b
0x0c8 | RTC_RESET_STATUS | 7-1 | RESERVED0 | RESERVED |  | R | 0000000b |  | 0000000b
0x0c9 | SCRATCH_PAD_REG_1 | 7-0 | SCRATCH_PAD_1 | Scratchpad for temporary data storage. The register is reset only when VRTC is disabled. The data is maintained when VINT regulator is disabled, for example during LP_STANDBY state. |  | RW | 00000000b |  | 00000000b
0x0ca | SCRATCH_PAD_REG_2 | 7-0 | SCRATCH_PAD_2 | Scratchpad for temporary data storage. The register is reset only when VRTC is disabled. The data is maintained when VINT regulator is disabled, for example during LP_STANDBY state. |  | RW | 00000000b |  | 00000000b
0x0cb | SCRATCH_PAD_REG_3 | 7-0 | SCRATCH_PAD_3 | Scratchpad for temporary data storage. The register is reset only when VRTC is disabled. The data is maintained when VINT regulator is disabled, for example during LP_STANDBY state. |  | RW | 00000000b |  | 00000000b
0x0cc | SCRATCH_PAD_REG_4 | 7-0 | SCRATCH_PAD_4 | Scratchpad for temporary data storage. The register is reset only when VRTC is disabled. The data is maintained when VINT regulator is disabled, for example during LP_STANDBY state. |  | RW | 00000000b |  | 00000000b
0x0cd | PFSM_DELAY_REG_1 | 7-0 | PFSM_DELAY1 | Generic delay1 for PFSM use. The step size is defined by PFSM_DELAY_STEP bits. (Default from NVM memory) |  | RW | 01011000b |  | 01011000b
0x0ce | PFSM_DELAY_REG_2 | 7-0 | PFSM_DELAY2 | Generic delay2 for PFSM use. The step size is defined by PFSM_DELAY_STEP bits. (Default from NVM memory) |  | RW | 10011101b |  | 10011101b
0x0cf | PFSM_DELAY_REG_3 | 7-0 | PFSM_DELAY3 | Generic delay3 for PFSM use. The step size is defined by PFSM_DELAY_STEP bits. (Default from NVM memory) |  | RW | 00000000b |  | 00000000b
0x0d0 | PFSM_DELAY_REG_4 | 7-0 | PFSM_DELAY4 | Generic delay4 for PFSM use. The step size is defined by PFSM_DELAY_STEP bits. (Default from NVM memory) |  | RW | 00000000b |  | 00000000b
0x401 | WD_ANSWER_REG | 7-0 | WD_ANSWER | MCU answer byte. The MCU must write the expected reference Answer-x into this register. Each watchdog question requires four answer bytes: - Three answer bytes (Answer-3, Answer-2, Answer-1) must be written in Window-1. - The fourth (final) answer-byte (Answer-0) must be written in Window-2. The number of written answer bytes is tracked with the WD_ANSW_CNT counter in the WD_QUESTION_ANSW_CNT register. These bits only apply for Watchdog in Q&A mode. |  | RW | 00000000b |  | 00000000b
0x402 | WD_QUESTION_ANSW_CNT | 3-0 | WD_QUESTION | Watchdog question. The MCU must read (or calculate ) the current watchdog question value to generate correct answers. These bits only apply for Watchdog in Q&A mode. |  | R | 0000b |  | 0000b
0x402 | WD_QUESTION_ANSW_CNT | 5-4 | WD_ANSW_CNT | Current, received watchdog-answer count state. These bits only apply for Watchdog in Q&A mode. |  | R | 11b |  | 11b
0x402 | WD_QUESTION_ANSW_CNT | 7-6 | RESERVED0 | RESERVED |  | R | 00b |  | 00b
0x403 | WD_WIN1_CFG | 7 | RESERVED0 | RESERVED |  | R | 0b |  | 0b
0x403 | WD_WIN1_CFG | 6-0 | WD_WIN1 | These bits are for programming the duration of Watchdog Window-1 (see Watchdoc chapter). These bits can be only be written when the watchdog is in the Long Window. |  | RW | 1111111b |  | 1111111b
0x404 | WD_WIN2_CFG | 7 | RESERVED0 | RESERVED |  | R | 0b |  | 0b
0x404 | WD_WIN2_CFG | 6-0 | WD_WIN2 | These bits are for programming the duration of Watchdog Window-2 (see Watchdog chapter). These bits can be only be written when the watchdog is in the Long Window. |  | RW | 1111111b |  | 1111111b
0x405 | WD_LONGWIN_CFG | 7-0 | WD_LONGWIN | These bits are for programming the duration of Watchdog Long Window (see Watchdog chapter). These bits can be only be written when the watchdog is in the Long Window. |  | RW | 11111111b |  | 11111111b
0x406 | WD_MODE_REG | 0 | WD_RETURN_LONGWIN | MCU can set this bit to put the watchdog from operating back to the Long Window (see Watchdog chapter): | 0b = Watchdog continues operating 1b = Watchdog returns to Long-Window after completion of the current watchdog-sequence. | RW | 0b |  | 0b
0x406 | WD_MODE_REG | 1 | WD_MODE_SELECT | Watchdog mode-select: MCU can set this to required value only when watchdog is in the Long Window. | 0b = Trigger Mode 1b = Q&A mode. | RW | 1b |  | 1b
0x406 | WD_MODE_REG | 2 | WD_PWRHOLD | Device sets WD_PWRHOLD if hardware condition on pin DISABLE_WDOG (mapped to GPIO8 pin) is applied at startup (see Watchdog chapter). MCU can write this bit to 1. MCU needs to clear this bit to get out of the Long Window: | 0b = watchdog goes out of the Long Window and starts the first watchdog-sequence when the configured Long Window time-interval elapses 1b = watchdog stays in Long Window | RW | 0b |  | 0b
0x406 | WD_MODE_REG | 7-3 | RESERVED0 | RESERVED |  | R | 00000b |  | 00000b
0x407 | WD_QA_CFG | 3-0 | WD_QUESTION_SEED | The watchdog question-seed value (see Watchdog chapter). The MCU updates the question-seed value to generate a set of new questions. These bits can be only be written when the watchdog is in the Long Window. |  | RW | 1010b |  | 1010b
0x407 | WD_QA_CFG | 5-4 | WD_QA_LFSR | LFSR-equation configuration bits for the watchdog question (see Watchdog chapter). These bits are only used for the watchdog in Q&A mode. These bits can be only be written when the watchdog is in the Long Window. |  | RW | 00b |  | 00b
0x407 | WD_QA_CFG | 7-6 | WD_QA_FDBK | Feedback configuration bits for the watchdog question. These bits control the sequence of the generated questions and respective reference answers (see Watchdog chapter). These bits are only used for the watchdog in Q&A mode. These bits can be only be written when the watchdog is in the Long Window. |  | RW | 00b |  | 00b
0x408 | WD_ERR_STATUS | 0 | WD_LONGWIN_TIMEOUT_INT | Latched status bit to indicate that device went through warm reset due to elapse of Long Window time-interval. Write 1 to clear interrupt. |  | RW | 0b |  | 0b
0x408 | WD_ERR_STATUS | 1 | WD_TIMEOUT | Latched status bit to indicate that the watchdog has detected a time-out event in the started watchdog sequence. Write 1 to clear. |  | RW | 0b |  | 0b
0x408 | WD_ERR_STATUS | 2 | WD_TRIG_EARLY | Latched status bit to indicate that the watchdog has received the watchdog-trigger in Window-1. Write 1 to clear. This bit only applies for Watchdog in Trigger mode. |  | RW | 0b |  | 0b
0x408 | WD_ERR_STATUS | 3 | WD_ANSW_EARLY | Latched status bit to indicate that the watchdog has received the final answer-byte in Window-1. Write 1 to clear. This bit only applies for Watchdog in Q&A mode. |  | RW | 0b |  | 0b
0x408 | WD_ERR_STATUS | 4 | WD_SEQ_ERR | Latched status bit to indicate that the watchdog has detected an incorrect sequence of the answer-bytes. Write 1 to clear. This bit only applies for Watchdog in Q&A mode. |  | RW | 0b |  | 0b
0x408 | WD_ERR_STATUS | 5 | WD_ANSW_ERR | Latched status bit to indicate that the watchdog has detected an incorrect answer-byte. Write 1 to clear. This bit only applies for Watchdog in Q&A mode. |  | RW | 0b |  | 0b
0x408 | WD_ERR_STATUS | 6 | WD_FAIL_INT | Latched status bit to indicate that the watchdog has cleared the ENABLE_DRV bit due to WD_FAIL_CNT[3:0] > WD_FAIL_TH[2:0]. Write 1 to clear. |  | RW | 0b |  | 0b
0x408 | WD_ERR_STATUS | 7 | WD_RST_INT | Latched status bit to indicate that the device went through warm reset due to WD_FAIL_CNT[3:0] > (WD_FAIL_TH[2:0] + WD_RST_TH[2:0]). Write 1 to clear. |  | RW | 0b |  | 0b
0x409 | WD_THR_CFG | 6 | WD_EN | Watchdog enable configuration bit: This bit can be only be written when the watchdog is in the Long Window. | 0b = watchdog disabled. MCU can set ENABLE_DRV bit to 1 if all other interrupt status bits are cleared 1b = watchdog enabled. MCU can set ENABLE_DRV bit to 1 if: - watchdog is out of the Long Window - WD_FAIL_CNT[3:0] =< WD_FAIL_TH[2:0] - WD_FIRST_OK=1 - all other interrupt status bits are cleared. | RW | 1b |  | 1b
0x409 | WD_THR_CFG | 7 | WD_RST_EN | Watchdog reset configuration bit: This bit can be only be written when the watchdog is in the Long Window. | 0b = No warm reset when WD_FAIL_CNT[3:0] > (WD_FAIL_TH[2:0] + WD_RST_TH[2:0]) 1b = Warm reset when WD_FAIL_CNT[3:0] > (WD_FAIL_TH[2:0] + WD_RST_TH[2:0]). | RW | 1b |  | 1b
0x409 | WD_THR_CFG | 2-0 | WD_RST_TH | Configuration bits for the 2nd threshold of the watchdog fail counter: Device goes through warm reset when WD_FAIL_CNT[3:0] > (WD_FAIL_TH[2:0] + WD_RST_TH[2:0]). These bits can be only be written when the watchdog is in the Long Window. |  | RW | 111b |  | 111b
0x409 | WD_THR_CFG | 5-3 | WD_FAIL_TH | Configuration bits for the 1st threshold of the watchdog fail counter: Device clears ENABLE_DRV bit when WD_FAIL_CNT[3:0] > WD_FAIL_TH[2:0]. These bits can be only be written when the watchdog is in the Long Window. |  | RW | 111b |  | 111b
0x40a | WD_FAIL_CNT_REG | 4 | RESERVED0 | RESERVED |  | R | 0b |  | 0b
0x40a | WD_FAIL_CNT_REG | 5 | WD_FIRST_OK | Status bit to indicate that the watchdog has detected a good event. The device clears this bit when the watchdog goes to the Long Window. |  | R | 1b |  | 1b
0x40a | WD_FAIL_CNT_REG | 6 | WD_BAD_EVENT | Status bit to indicate that the watchdog has detected a bad event in the current watchdog sequence. The device clears this bit at the end of the watchdog sequence. |  | R | 0b |  | 0b
0x40a | WD_FAIL_CNT_REG | 7 | RESERVED1 | RESERVED |  | R | 0b |  | 0b
0x40a | WD_FAIL_CNT_REG | 3-0 | WD_FAIL_CNT | Status bits to indicate the value of the Watchdog Fail Counter. The device clears these bits when the watchdog goes to the Long Window. |  | R | 0000b |  | 0000b
Note on J1: Need Pauline to Comment here