## TPS65982¦83
Pin name | Pin Number | Description | Voltage Rating | Min | Typ | Max | Comment | Done
Decoupling caps
LDO_1V8A |  | Output of the 1.8-V LDO for core analog circuits. | 4V | 500nF | 2.2uF | 12uF
LDO_1V8D |  | Output of the 1.8-V LDO for core digital circuits. | 4V | 500nF | 2.2uF | 12uF
LDO_3V3 |  | Bypass with appropriate capacitor | 6.3V | 5uF | 10uF | 25uF
VIN_3V3 |  | Input to internal 3.3V regulator Bypass with appropriate capacitor | 6.3V | 5uF | 10uF
PP_CABLE |  | Bypass with appropriate capacitor | 10V | 2.5uF | 4.7uF
LDO_BMC |  | Output of the USB-PD BMC transceiver output level LDO | 4V | 1uF | 2.2uF | 4uF
VDDIO |  | VDD for I/O. | 6.3V | 0.1uF | 1uF
SS |  | Soft Start | 6.3V |  | 220nF
C_CC1/C_CC2 |  | Output to Type-C CC or VCONN pins | 25V | 220pF | 330pF | 470pF
PP_HV |  | HV supply for VBUS | 25V |  | 47uF | 120uF | Sink
|  |  | 25V | 2.5uF | 4.7uF |  | Source
PP_5V0 |  | 5-V supply for VBUS | 10V | 2.5uF | 4.7uF
VBUS |  | Add Schottkey diode and place it close to the pin to conduct large GND currents Add TVS diode (TVS2200 ) to protect the pin from higher voltage spikes Port side VBUS bypass with appropriate capacitor, tie to ground if unused | 25V | 500nF | 1uF | 10uF
Application Specific Pins
SPI_MISO |  | SPI serial master input from slave. Tie pin to LDO_3V3 through a 3.3-kΩ resistor.
SPI_MOSI |  | SPI serial master output to slave. Connect pin directly to SPI flash IC.
SPI_CLK |  | SPI serial clock. Connect pin directly to SPI Flash IC. Refer to the Boot Code section for more details on the SPI Flash.
SPI_SS |  | SPI slave select. Tie pin to LDO_3V3 through a 3.3-kΩ resistor
I2C_SCL |  | I2C port serial clock. Open-drain output. Tie pin to LDO_3V3 or VDDIO (depending on configuration) through a 10-kΩ resistor when used or unused. |  | 2.2KΩ | 3.3KΩ | 4.7KΩ
I2C_SDA |  | I2C port serial data. Open-drain output. Tie pin to LDO_3V3 or VDDIO (depending on configuration) through a 10-kΩ resistor when used or unused. |  | 2.2KΩ | 3.3KΩ | 4.7KΩ
I2C_IRQ |  | I2C port interrupt. Active low. Implement externally as an opendrain with a pull-up resistance. Float pin when unused. |  |  | 10KΩ
DEBUG_CTL1 |  | General-purpose digital I/O 16. At power-up, pin state is sensed to determine bit 4 of the I2C address. |  | Refer Datasheet
DEBUG_CTL2 |  | General-purpose digital I/O 17. At power-up, pin state is sensed to determine bit 5 of the I2C address. |  | Refer Datasheet
HV_GATE1 |  | External NFET gate control for high voltage power path. Float pin when unused.
HV_GATE2 |  | External NFET gate control for high voltage power path. Float pin when unused.
C_CC1/C_CC2 |  | Conneted to Type-C connector, add an ESD protection device and a cap |  |  | 220pF w/ Prot 330pF w/o Prot
R_OSC |  | External resistance setting for oscillator accuracy. Connect R_OSC to GND through resistance RR_OSC.
HPD/GPIO4 |  | General-purpose digital I/O 4. Configured as a hot-plug detect (HPD) transistor, HPD receiver, or both when DisplayPort mode is supported. Ground pin with a 1-MΩ resistor when unused in the application
HPD/GPIO5 |  | General-purpose digital I/O 5. Can be configured as a HPD receiver when DisplayPort mode is supported. Must be tied high or low through a 1-kΩ pull-up or pull-down resistor when used as a configuration input. Ground pin with a 1-MΩ resistor when unused in the application.
SENSEP |  | Positive sense for external high voltage power path current sense resistance. Short pin to VBUS when unused.
SENSEN |  | Negative sense for external high voltage power path current sense resistance. Short pin to VBUS when unused.
USB_RP_P |  | System-side USB2.0 high-speed connection to the port multiplexer. Ground pin with between 1-kΩ and 5-MΩ resistance when unused.
USB_RP_N |  | System-side USB2.0 high-speed connection to the port multiplexer. Ground pin with between 1-kΩ and 5-MΩ resistance when unused.
GPIOs
GPIO0 |  | General-purpose digital I/O 0. Float pin if it is configured as a push-pull output in the application. Ground pin with a 1-MΩ resistor when unused in the application
GPIO2 |  | General-purpose digital I/O 2. Float pin if it is configured as a push-pull output in the application. Ground pin with a 1-MΩ resistor when unused in the application
GPIO3 |  | General-purpose digital I/O 3. Float pin if it is configured as a push-pull output in the application. Ground pin with a 1-MΩ resistor when unused in the application
GPIO6 |  | General-purpose digital I/O 6. Float pin if it is configured as a push-pull output in the application. Ground pin with a 1-MΩ resistor when unused in the application
GPIO7 |  | General-purpose digital I/O 7. Float pin if it is configured as a push-pull output in the application. Ground pin with a 1-MΩ resistor when unused in the application
GPIO8 |  | General-purpose digital I/O 8. Float pin if it is configured as a push-pull output in the application. Ground pin with a 1-MΩ resistor when unused in the application
RESETZ/GPIO9 |  | General-purpose digital I/O 9. Active low reset output when VIN_3V3 is low (driven low on start-up). Float pin when unused.
BUSPPOWERZ/GPIO10 |  | General-purpose digital I/O 10. Sampled by ADC at boot. Tie pin to LDO_3V3 through a 100-kΩ resistor to disable PP_HV and PP_EXT power paths during dead-battery or no-battery boot conditions. Refer to the BUSPOWERZ table for more details
MRESET/GPIO11 |  | General-purpose digital I/O 11. Forces RESETZ to assert. By default, this pin asserts RESETZ when pulled high. The pin can be programmed to assert RESETZ when pulled low. Ground pin with a 1-MΩ resistor when unused in the application.
Ground
GND |  | Connect all these pins to system ground
Type-C Vbus connector
VBUS pins |  | Connect 10nF caps on each Vbus pins (A4, B4, A9, B9)
ESD protection
Add ESD protection as per the system requirements on all the pins connected to Type-C onnector.
Re-timer power up sequence
PD controller configures re-timer immediately after attachment. In deadbattery mode, make sure re-timer powers up along with the PD controller.