## TPS65982¦83
Pin name | Pin Number | Description | Voltage Rating | Min | Typ | Max | Comment | Done | TI Comments | Review #2 Comments | Legend
Decoupling caps | [10 empty] | Good
LDO_1V8A | K1 | Output of the 1.8-V LDO for core analog circuits. | 4V | 500nF | 2.2uF | 12uF |  | 2.2uF | OK |  | Neautral
LDO_1V8D | A2 | Output of the 1.8-V LDO for core digital circuits. | 4V | 500nF | 2.2uF | 12uF |  | 2.2uF | OK |  | Change Required
LDO_3V3 | G1 | Bypass with appropriate capacitor | 6.3V | 5uF | 10uF | 25uF |  | 10uF | OK
VIN_3V3 | H1 | Input to internal 3.3V regulator Bypass with appropriate capacitor | 6.3V | 5uF | 10uF |  | 10uF | 1uF | capacitance here is low | OK
PP_CABLE | H10 | Bypass with appropriate capacitor | 10V | 2.5uF | 4.7uF |  | Connect with PP_5V. | 1uF x2 | Change to 2.5 uF | OK
LDO_BMC | E1 | Output of the USB-PD BMC transceiver output level LDO | 4V | 1uF | 2.2uF | 4uF |  | 2.2uF | OK
VDDIO | B1 | VDD for I/O. | 6.3V | 0.1uF | 1uF |  |  | 1uF | OK
SS | H7 | Soft Start | 6.3V |  | 220nF |  |  | 220nF | OK
C_CC1/C_CC2 | L9,L10 | Output to Type-C CC or VCONN pins | 25V | 220pF | 330pF | 470pF |  | 470pF | OK
PP_HV | A6,A7,A8,B7 | HV supply for VBUS | 25V |  | 47uF | 120uF | 0.1uF,10uF | 2.2uF | Too low! | Better, but recommended is 47uF
|  |  | 25V | 2.5uF | 4.7uF |  | Source | 1uF | increase capacitace | increase capacitace
PP_5V0 | A11,B11,C11,D11 | 5-V supply for VBUS | 10V | 2.5uF | 4.7uF |  | 0.1uF,22uF | 1uF x2 | increase capacitace | OK
VBUS | H11,J10,J11,K11 | Add Schottkey diode and place it close to the pin to conduct large GND currents Add TVS diode (TVS2200 ) to protect the pin from higher voltage spikes Port side VBUS bypass with appropriate capacitor, tie to ground if unused | 25V | 500nF | 1uF | 10uF |  | 1uF | OK
Application Specific Pins
SPI_MISO | A4 | SPI serial master input from slave. Tie pin to LDO_3V3 through a 3.3-kΩ resistor. | [5 empty] | 3.3kΩ PU | OK
SPI_MOSI | B4 | SPI serial master output to slave. Connect pin directly to SPI flash IC. | [5 empty] | Connected to U13 | OK
SPI_CLK | A3 | SPI serial clock. Connect pin directly to SPI Flash IC. Refer to the Boot Code section for more details on the SPI Flash. | [5 empty] | Connected to U13 | OK
SPI_SS | B3 | SPI slave select. Tie pin to LDO_3V3 through a 3.3-kΩ resistor | [5 empty] | 3.3kΩ PU | OK
I2C_SCL | D2 | I2C port serial clock. Open-drain output. Tie pin to LDO_3V3 or VDDIO (depending on configuration) through a 10-kΩ resistor when used or unused. |  | 2.2KΩ | 3.3KΩ | 4.7KΩ |  | 3.3kΩ PU | OK
I2C_SDA | D1 | I2C port serial data. Open-drain output. Tie pin to LDO_3V3 or VDDIO (depending on configuration) through a 10-kΩ resistor when used or unused. |  | 2.2KΩ | 3.3KΩ | 4.7KΩ |  | 3.3kΩ PU | OK
I2C_IRQ | C1 | I2C port interrupt. Active low. Implement externally as an opendrain with a pull-up resistance. Float pin when unused. |  |  | 10KΩ |  |  | 10kΩ PU | OK
DEBUG_CTL1 | K9 | General-purpose digital I/O 16. At power-up, pin state is sensed to determine bit 4 of the I2C address. |  | Refer Datasheet |  |  |  | 100kΩ PD | OK
DEBUG_CTL2 | K10 | General-purpose digital I/O 17. At power-up, pin state is sensed to determine bit 5 of the I2C address. |  | Refer Datasheet |  |  |  | 100kΩ PD | OK
HV_GATE1 | B9 | External NFET gate control for high voltage power path. Float pin when unused. | [6 empty] | OK
HV_GATE2 | A9 | External NFET gate control for high voltage power path. Float pin when unused. | [6 empty] | OK
C_CC1/C_CC2 | L9,L10 | Conneted to Type-C connector, add an ESD protection device and a cap |  |  | 220pF w/ Prot 330pF w/o Prot |  | 330pF | 470pF | Change to 330pF | OK
R_OSC | G2 | External resistance setting for oscillator accuracy. Connect R_OSC to GND through resistance RR_OSC. | [5 empty] | 15kΩ | OK
HPD/GPIO4 | C10 | General-purpose digital I/O 4. Configured as a hot-plug detect (HPD) transistor, HPD receiver, or both when DisplayPort mode is supported. Ground pin with a 1-MΩ resistor when unused in the application | [5 empty] | Used | OK
HPD/GPIO5 | E10 | General-purpose digital I/O 5. Can be configured as a HPD receiver when DisplayPort mode is supported. Must be tied high or low through a 1-kΩ pull-up or pull-down resistor when used as a configuration input. Ground pin with a 1-MΩ resistor when unused in the application. |  |  |  |  | 1MΩ PD | NC | GND with 1MΩ | OK
SENSEP | B10 | Positive sense for external high voltage power path current sense resistance. Short pin to VBUS when unused. | [6 empty] | OK
SENSEN | A10 | Negative sense for external high voltage power path current sense resistance. Short pin to VBUS when unused. | [6 empty] | OK
USB_RP_P | L5 | System-side USB2.0 high-speed connection to the port multiplexer. Ground pin with between 1-kΩ and 5-MΩ resistance when unused. | [5 empty] | Used | OK
USB_RP_N | K5 | System-side USB2.0 high-speed connection to the port multiplexer. Ground pin with between 1-kΩ and 5-MΩ resistance when unused. | [5 empty] | Used | OK
GPIOs
GPIO0 | B2 | General-purpose digital I/O 0. Float pin if it is configured as a push-pull output in the application. Ground pin with a 1-MΩ resistor when unused in the application | [5 empty] | Used | OK
GPIO2 | D10 | General-purpose digital I/O 2. Float pin if it is configured as a push-pull output in the application. Ground pin with a 1-MΩ resistor when unused in the application | [5 empty] | Used | OK
GPIO3 | G11 | General-purpose digital I/O 3. Float pin if it is configured as a push-pull output in the application. Ground pin with a 1-MΩ resistor when unused in the application |  |  |  |  | 1MΩ PD | Used | OK
GPIO6 | G10 | General-purpose digital I/O 6. Float pin if it is configured as a push-pull output in the application. Ground pin with a 1-MΩ resistor when unused in the application |  |  |  |  | 1MΩ PD | NC | GND with 1MΩ | OK
GPIO7 | D7 | General-purpose digital I/O 7. Float pin if it is configured as a push-pull output in the application. Ground pin with a 1-MΩ resistor when unused in the application |  |  |  |  | 1MΩ PD | NC | GND with 1MΩ | OK
GPIO8 | H6 | General-purpose digital I/O 8. Float pin if it is configured as a push-pull output in the application. Ground pin with a 1-MΩ resistor when unused in the application |  |  |  |  | 1MΩ PD | NC | GND with 1MΩ | OK
RESETZ/GPIO9 | F11 | General-purpose digital I/O 9. Active low reset output when VIN_3V3 is low (driven low on start-up). Float pin when unused. | [5 empty] | NC | OK
BUSPPOWERZ/GPIO10 | F10 | General-purpose digital I/O 10. Sampled by ADC at boot. Tie pin to LDO_3V3 through a 100-kΩ resistor to disable PP_HV and PP_EXT power paths during dead-battery or no-battery boot conditions. Refer to the BUSPOWERZ table for more details | [5 empty] | 100kΩ | OK
MRESET/GPIO11 | E11 | General-purpose digital I/O 11. Forces RESETZ to assert. By default, this pin asserts RESETZ when pulled high. The pin can be programmed to assert RESETZ when pulled low. Ground pin with a 1-MΩ resistor when unused in the application. | [5 empty] | 1MΩ | OK
Ground
GND | A1 | Connect all these pins to system ground | [6 empty] | OK
Type-C Vbus connector
VBUS pins |  | Connect 10nF caps on each Vbus pins (A4, B4, A9, B9) | [6 empty] | OK
ESD protection
|  | Add ESD protection as per the system requirements on all the pins connected to Type-C onnector. | [6 empty] | OK
Re-timer power up sequence
|  | PD controller configures re-timer immediately after attachment. In deadbattery mode, make sure re-timer powers up along with the PD controller. | [6 empty] | Check system requirements