## TPS65994
Pin name | Pin Number | Description | Min | Typ | Max | Comment | Done
Decoupling caps
LDO_1V5 | H1, G2 | Bypass with appropriate capacitor Out put of internal 1.5V regulator | 4.5uF | 4.7uF | 12uF |  | Done
LDO_3V3 | H3 | Bypass with appropriate capacitor Out put of internal 3.3V regulator | 5uF | 10uF | 25uF |  | Done
VIN_3V3 | H4 | Input to internal 3.3V regulator Bypass with appropriate capacitor | 5uF | 10uF |  |  | Done
PP5V | A7, B7, C7, D7, E7, F7, G7, H7 | Bypass with appropriate capacitor, ground pin if unused | 120uF |  |  | Source Only | 100UF
VSYS | A3 | High-voltage sinking node in the system. It is used to implement reversecurrent-protection (RCP) for the external sinking paths controlled by GATE_VSYS. |  | 47uF | 100uF | Bulk capacitance. Does not need to be connected directly to VSYS pin | Done
PA_VBUS | F8, G8, H8 | Add Schottkey diode and place it close to the pin to conduct large GND currents Add TVS diode (TVS2200 ) to protect the pin from higher voltage spikes Port side VBUS bypass with appropriate capacitor, tie to ground if unused | 500nF | 2.2uF | 10uF |  | Done
PB_VBUS | A8, B8, C8 | Add Schottkey diode and place it close to the pin to conduct large GND currents Add TVS diode (TVS2200 ) to protect the pin from higher voltage spikes Port side VBUS bypass with appropriate capacitor, tie to ground if unused | 500nF | 2.2uF | 10uF |  | Done
Application Specific Pins
I2C_EC_SCL | E1 | I2C slave serial clock input. Tie to LDO_3V3 through a pullup resistor when used or unused. Connect to Embedded Controller (EC). | 2.2KΩ | 3.3KΩ | 10KΩ |  | Done
I2C_EC_SDA | F1 | I2C slave serial data input. Tie to LDO_3V3 through a pullup resistor when used or unused. Connect to Embedded Controller (EC). | 2.2KΩ | 3.3KΩ | 10KΩ |  | Done
I2C_EC_IRQ | D1 | I2C slave interrupt. Active low. Connect to external voltage through a pull-up resistor. May also be used as a general purpose digital I/O. Connect to Embedded Controller (EC). |  | 10KΩ |  |  | Done
I2C2s_SCL | E2 | I2C slave serial clock input. Tie to pull-up voltage through a 10-kΩ resistor when used or unused. | 2.2KΩ | 3.3KΩ | 10KΩ |  | Done
I2C2s_SDA | D2 | I2C slave serial data input. Tie to pull-up voltage through a 10-kΩ resistor when used or unused | 2.2KΩ | 3.3KΩ | 10KΩ |  | Done
I2C2s_IRQ | F2 | I2C slave interrupt. Active low. Connect to external voltage (LD03V3 is fine) through a pull-up resistor. May also be used as a general purpose digital I/O. Tie to PP5V or ground when unused. |  | 10KΩ |  |  | Done
I2C3m_SCL | A2 | I2C master serial clock. Open-drain output. Tie to LDO_3V3 through a pullup resistor when used or unused. Connect to I2C Flash if present. | 2.2KΩ | 3.3KΩ | 10KΩ |  | Done
I2C3m_SDA | A1, B2 | I2C master serial data. Open-drain output. Tie to LDO_3V3 through a pullup resistor when used or unused. Connect to I2C Flash if present. | 2.2KΩ | 3.3KΩ | 10KΩ |  | Done
I2C3m_IRQ | B1 | I2C master interrupt. Active low. Connect to external voltage through a pullup resistor. May also be used as a general purpose digital input. Tie to PP5V or ground when unused. |  | 10KΩ |  |  | Done
ADCIN1 | G4 | Configuration input. Connect to a resistor divider to LDO_3V3. The resistors in the voltage divider network need to be 1% The ratios values have to be in the middle of the range | Refer Datasheet
ADCIN2 | G3 | Configuration input. Connect to a resistor divider to LDO_3V3. The resistors in the voltage divider network need to be 1% The ratios values have to be in the middle of the range | Refer Datasheet
PA_GATE_VSYS | A4 | Connect to the Gate of PortA N-ch MOSFET that has source tied to VSYS. |  |  |  |  | Done
PA_GATE_VBUS | E8 | Connect to the Gate of N-ch MOSFET that has source tied to PA_VBUS. |  |  |  |  | Done
PB_GATE_VSYS | B4 | Connect to the Gate of Port B N-ch MOSFET that has source tied to VSYS. |  |  |  |  | Done
PB_GATE_VBUS | D8 | Connect to the Gate of N-ch MOSFET that has source tied to PB_VBUS. |  |  |  |  | Done
PA_CC1/PA_CC2 | G5, H5 | Conneted to Type-C connector, add an ESD protection device and a cap |  | 220pF w/ Prot 330pF w/o Prot |  |  | 330P
PB_CC1/PB_CC2 | B5, A5 | Conneted to Type-C connector, add an ESD protection device and a cap, ground them if unused |  | 220pF w/ Prot 330pF w/o Prot |  |  | 330P
GPIOs
HPD_PB/GPIO0 | C1 | General purpose digital I/O. Tie to PP5V or ground when unused. May be used as DisplayPort HPD signal for Port B. |  |  |  |  | Done
HPD_PA/GPIO1 | G1 | General purpose digital I/O. Tie to PP5V or ground when unused. May be used as DisplayPort HPD signal for Port A. |  |  |  |  | Done
GPIO2 | A6 | General purpose digital I/O. Tie to PP5V or ground when unused. |  |  |  |  | Done
GPIO3 | H6 | General purpose digital I/O. Tie to PP5V or ground when unused. |  |  |  |  | Done
GPIO4 | B3 | General purpose digital I/O. Tie to PP5V or ground when unused. May be used as an ADC input. |  |  |  |  | Done
GPIO5 | C2 | General purpose digital I/O. Tie to PP5V or ground when unused. May be used as an ADC input. |  |  |  |  | Done
GPIO6 | F6 | General purpose digital I/O. Tie to PP5V or ground when unused. |  |  |  |  | Done
GPIO7 | G6 | General purpose digital I/O. Tie to PP5V or ground when unused. |  |  |  |  | Done
GPIO8 | B6 | General purpose digital I/O. Tie to PP5V or ground when unused. |  |  |  |  | Done
GPIO9 | C6 | General purpose digital I/O. Tie to PP5V or ground when unused. |  |  |  |  | Done
Ground
GND | H2 | Ground. Connect to ground plane.
Type-C Vbus connector
VBUS pins |  | Connect 10nF caps on each Vbus pins (A4, B4, A9, B9) |  |  |  |  | 100nF
ESD protection
Add ESD protection as per the system requirements on all the PD controller pins which are connected to Type-C connector.
External Shutdown circuit
If using external shutdown, add a 2nF capacitor between GATE_VSYS and external Power Switch Source pin as shown in the figure below.
Re-timer power up sequence
PD controller configures re-timer immediately after attachment. In deadbattery mode, make sure re-timer powers up along with the PD controller.