## Vout_Overshoot
TPS7A2518DRVR Vout Measurement Waveform:
CH2 (Blue): TPS7A2518DRVR / IN (6-pin)_3.3V
|  | CH3 (Purple): TPS7A2518DRVR / OUT (1-pin)_1.8V |  | around 2.5V peak overshoot at OUT
CH4 (Green): 5V
| ① | Board: PRS-6667
|  | CH2 (Blue): TPS7A2518DRVR / OUT (1-pin)_1.8V |  | still ~2.5V peak overshoot at OUT
CH1 (Yellow): TPS7A2518DRVR / IN (6-pin)_3.3V
Added a 12kΩ resistor between OUT and GND in parallel with Cout.
| ② | Board: PRS-6667
|  | CH2 (Blue): TPS7A2518DRVR / OUT (1-pin)_1.8V |  | still ~2.5V peak overshoot at OUT
CH1 (Yellow): TPS7A2518DRVR / IN (6-pin)_3.3V
Condition: Added a 4.7uF in parallel with a Cin 1uF.
Without a 12kΩ resistor between OUT and GND in parallel with Cout.
| ③ | Board: AM243x LAUNCH PAD
|  | CH2 (Blue): VDDA_1V8 (TP40) |  | There is 2.45V peak overshoot at OUT after filter.
| ④ | Board: PRS-6667
|  | CH2 (Blue): TPS7A2518DRVR / OUT (1-pin)_1.8V |  | still ~2.5V peak overshoot at OUT
CH1 (Yellow): TPS7A2518DRVR / IN (6-pin)_3.3V
条件：OUT端子出力コンデンサに10uF追加（2.2uF＋10uF）
IN側入力コンデンサは1uF
OUT端子出力コンデンサと並列に追加した疑似負荷抵抗12kΩはなし
Condition: Added a 10uF in parallel with a Cout 2.2uF
Cin=1uF
Without a 12kΩ resistor between OUT and GND in parallel with Cout.

## TPS7A2518DRVR Application
TPS7A2518DRVR Application Circuit:
AM243x LAUNCH PAD_PROC109E3_SCH