## Revision
Unlock password: tps92515
Date | Revision | Notes
| 1 | First release - match with SPICE model confirmed
2016-06-21 | 2 | Unlocked data entry cells
2019-08-07 | 3 | Unlocked data entry cells again

## Calculator
TPS92515 Design Calculator | [10 empty] | Links: | TPS92515 Product Folder | http://www.ti.com/product/TPS92515
[12 empty] | TPS92515 Datasheet | TPS92515 Datasheet
TPS92515 Ideal Component Calculator
EVM Schematic for reference, with default values
|  | → | Calculator Required Input
|  | → | Calculator Optional Input
|  | ← | Calculator Output
|  | Input Characteristics | [5 empty] | Output Current Ripple
|  | → | Vin_min | 8 | V |  | → | LED rD | 0.75 | Ω
|  | → | Vin_nom | 8 | V |  | → | ΔILED-pk-pk | 0.05 | A
|  | → | Vin_max | 8 | V
|  | ← | VINpk-pk_MAX | 0.8 | V
|  | Output Characteristics | [5 empty] | Undervoltage Lock-Out
|  | → | Vout | 2.8 | V |  | → | VUV-RISE | 0 | V
|  | → | Iout | 2 | A |  | → | VUVLO-HYST | 0 | V
|  | → | Ilpk-pk % | 10 | % |  |  | VUV-FALL | 0 | V
|  | → | fsw | 350000 | Hz
|  | → | n estimate | 2 |  |  | ← | R2 | 0 | Ω
|  | → | VIADJ | 2.15 | V |  | ← | R3 | 0 | Ω
|  | → | ILED-SoftStart Time | 0.0029 | s |  | ← | C4 | 1e-07 | F
Remove R14 if using UVLO
|  |  | ZC | 0.25 |  |  |  | Pout | 5.6 | W
|  |  | IUVLO_HYST | 2e-05 | A |  |  | Pin | 2.8 | W
|  |  | Ilpk-pk Amps | 0.2 | A |  |  | Max Input I | 0.35 | A
|  |  | tOFF | 2.3571e-06 | s
Core Components
| L1 | ← | L | 3.3e-05 | H | C9 | ← | COUT-MIN | 1.8189e-06 | F
|  |  | IL_PEAK | 2.1 | A | C1,2,3 | ← | CIN-MIN | 6.25e-06 | F
| R5¦¦R6 | ← | RSENSE | 0.10238 | Ω
| R1 | ← | ROFF | 11350.8959 | Ω
| C6 | ← | COFF | 4.7e-10 | F
|  |  | VIADJ if taken from VCC direct |  |  |  | R7 Value for shunted condition
|  | → | R10 | 100000 | Ω |  | → | Vout Shunted | 0.5 | V
|  | ← | R12 | 75438.5965 | Ω |  |  | toff_shunted | 5.5e-06 | s
|  | ← | C5 (SoftStart) | 1.0289e-07 | F |  | ← | R7 | 52442.1503 | Ω
|  | ← | IVCC from divider | 2.85e-05 | A |  | ~ | Populate D6, R4 and R7 to maintain
equal ripple level when output is shunted.
Move R1 to R4, populate D6, Populate R7, above
Note on D19: Sullivan, Tim: 10% of worst case input voltage is the target
Note on D27: Sullivan, Tim: Normally set for <2V or >2.4V for use of 2.4V internal clamp
Note on D30: Sullivan, Tim: used to calculate the output capacitor (if used)
Note on D33: Sullivan, Tim: Off-time
Note on D46: Sullivan, Tim: Value to achieve programmed desired Viadj voltage
Note on I16: Sullivan, Tim: LED Total Dynamic Resistance (input rD* # of series LEDs)
Note on I17: Sullivan, Tim: Peak to Peak LED current (not Inductor current) Enter value to compute output cap to limit current ripple if desired. Note: An output cap is not required by the controller

## >Spreadsheet Guide<
Core Paramters
Follow instructions in the datasheet to find the best rD value for your LEDs, if applicable
Enter Input Parameters
Calculator will recommend the highest Vin-pk-pk ripple to allow and use value in CIN calculation
UVLO parameters, if applicable
Enter Output Parameters
Enter Inductor Ripple Requirement
Enter switching Frequency |  |  | UVLO Component Values, Output
Use highest VIADJ possible, max is 2.4V
Enter a soft start time, if applicable. Value entered is used to calculate C5
Input and Output Capacitor Minimums
Component Values - Output
Resistor Divider Calculation, if using a resistor divider from VCC to set VIADJ |  |  | Components for designs using Shunt FET Dimming
Matching EVM schematic values