## 20180410_Buck
Buck Topology_Channel 5_Red
PWM Index (min=0, max=2399) | Current (mA) From 130 to 2390 | Current (mA) From 2390 to 130
130 | 0 | 0
140 | 0.1 | 0.1
150 | 0.4 | 0.4
160 | 1.1 | 1.1
170 | 2.1 | 2.1
180 | 3.6 | 3.7
190 | 5.7 | 5.9
200 | 8.6 | 8.8
210 | 12.2 | 12.5
220 | 16.7 | 17.1
230 | 21.8 | 22.2
240 | 28 | 28.6
250 | 34.7 | 35.4
260 | 42.2 | 42.8
270 | 50.1 | 50.9
280 | 58.7 | 59.5
290 | 67.7 | 68.6
300 | 77.2 | 78.2
310 | 86.8 | 87.9
320 | 97 | 98.2
330 | 107.5 | 108.8
340 | 118.3 | 119.7
350 | 129.4 | 130.9
360 | 140.7 | 142.3
370 | 152.3 | 154
380 | 164 | 165.6
390 | 143.1 | 145
400 | 133.2 | 134.7
410 | 127.9 | 129.1
420 | 124.5 | 125.7
430 | 122 | 123.2
440 | 120 | 121
450 | 118.1 | 119.1
460 | 116.7 | 117.6
470 | 115.4 | 116.3
480 | 114.6 | 115.4
490 | 114.1 | 114.9
500 | 114.1 | 114.6
510 | 114.9 | 115.4
520 | 116.4 | 116.7
530 | 118.4 | 118.6
540 | 120.5 | 120.7
550 | 122.8 | 123
560 | 125.3 | 125.4
570 | 127.9 | 128
580 | 130.5 | 130.5
590 | 133.4 | 133.3
600 | 136.2 | 136.1
610 | 139.2 | 139.1
620 | 142 | 141.9
630 | 144.8 | 144.8
640 | 147.7 | 147.6
650 | 150.9 | 150.8
660 | 154.1 | 154
670 | 157.4 | 157.3
680 | 160.2 | 160.1
690 | 163.1 | 163
700 | 165.8 | 165.7
710 | 168.6 | 168.5
720 | 171.6 | 171.5
730 | 174.7 | 174.5
740 | 177.7 | 177.5
750 | 180.8 | 180.7
760 | 183.7 | 183.5
770 | 186.7 | 186.5
780 | 189.4 | 189.4
790 | 192.3 | 192.2
800 | 195.4 | 195.3
810 | 198.6 | 198.4
820 | 201.7 | 201.6
830 | 205 | 204.9
840 | 207.8 | 207.7
850 | 210.8 | 210.7
860 | 213.8 | 213.6
870 | 216.7 | 216.5
880 | 220 | 219.8
890 | 223.2 | 223
900 | 226.5 | 226.3
910 | 229.9 | 229.7
920 | 232.8 | 232.5
930 | 235.7 | 235.5
940 | 238.7 | 238.5
950 | 241.6 | 241.4
960 | 245.1 | 244.9
970 | 248.4 | 248.2
980 | 251.9 | 251.6
990 | 255.4 | 255.1
1000 | 258.1 | 257.8
1010 | 261.1 | 260.8
1020 | 264.1 | 263.7
1030 | 267.1 | 266.7
1040 | 270.8 | 270.4
1050 | 274.2 | 273.8
1060 | 277.8 | 277.4
1070 | 281.5 | 281
1080 | 284 | 283.5
1090 | 286.9 | 286.5
1100 | 289.8 | 289.4
1110 | 292.8 | 292.4
1120 | 297 | 296.5
1130 | 300.4 | 300
1140 | 304.1 | 303.6
1150 | 307.9 | 307.5
1160 | 309.9 | 309.4
1170 | 312.9 | 312.4
1180 | 315.8 | 315.3
1190 | 318.8 | 318.3
1200 | 323.3 | 322.7
1210 | 326.7 | 326.3
1220 | 330.5 | 330
1230 | 334.4 | 333.9
1240 | 335.8 | 335.3
1250 | 338.7 | 338.3
1260 | 341.5 | 341.1
1270 | 344.4 | 344
1280 | 349.4 | 348.8
1290 | 352.9 | 352.4
1300 | 356.6 | 356.2
1310 | 360.6 | 360.1
1320 | 361.2 | 360.9
1330 | 364 | 363.8
1340 | 366.8 | 366.6
1350 | 369.6 | 369.4
1360 | 375 | 374.6
1370 | 378.5 | 378.2
1380 | 382.1 | 381.8
1390 | 386 | 385.7
1400 | 386.1 | 386
1410 | 389 | 388.8
1420 | 391.7 | 391.5
1430 | 394.4 | 394.3
1440 | 400 | 399.8
1450 | 403.6 | 403.3
1460 | 407.3 | 407
1470 | 411.1 | 410.8
1480 | 410.7 | 410.7
1490 | 413.5 | 413.3
1500 | 416.1 | 416
1510 | 418.8 | 418.6
1520 | 424.8 | 424.4
1530 | 428.3 | 428
1540 | 431.8 | 431.6
1550 | 435.8 | 435.4
1560 | 435.1 | 435
1570 | 437.8 | 437.7
1580 | 440.4 | 440.3
1590 | 443.2 | 443
1600 | 449.3 | 448.9
1610 | 452.7 | 452.4
1620 | 456.2 | 456
1630 | 460.1 | 459.8
1640 | 459.4 | 459.3
1650 | 462.1 | 462.1
1660 | 464.8 | 464.7
1670 | 467.5 | 467.3
1680 | 473.6 | 473.2
1690 | 477 | 476.6
1700 | 480.5 | 480.2
1710 | 484.2 | 484.1
1720 | 483.9 | 483.8
1730 | 486.7 | 486.5
1740 | 489.3 | 489.2
1750 | 492 | 492
1760 | 497.6 | 497.5
1770 | 500.9 | 500.9
1780 | 504.5 | 504.5
1790 | 508.3 | 508.2
1800 | 508.6 | 508.6
1810 | 511.4 | 511.3
1820 | 514 | 513.9
1830 | 516.7 | 516.6
1840 | 521.6 | 521.4
1850 | 524.9 | 524.7
1860 | 528.4 | 528.3
1870 | 532.2 | 532.1
1880 | 533.5 | 533.4
1890 | 536.2 | 536.1
1900 | 538.8 | 538.7
1910 | 541.5 | 541.4
1920 | 545.1 | 545
1930 | 548.4 | 548.3
1940 | 551.8 | 551.8
1950 | 555.6 | 555.4
1960 | 558.3 | 558.2
1970 | 561.1 | 561
1980 | 563.7 | 563.6
1990 | 566.4 | 566.3
2000 | 569.9 | 569.8
2010 | 573.6 | 573.6
2020 | 577.8 | 577.7
2030 | 581.9 | 581.9
2040 | 583.2 | 583.1
2050 | 586 | 585.9
2060 | 588.6 | 588.5
2070 | 591.2 | 591.2
2080 | 596.6 | 596.6
2090 | 600.6 | 600.6
2100 | 604.7 | 604.7
2110 | 608.9 | 608.9
2120 | 608 | 607.9
2130 | 610.7 | 610.6
2140 | 613.3 | 613.2
2150 | 616 | 615.9
2160 | 624.3 | 624.2
2170 | 628.7 | 628.6
2180 | 632.8 | 632.8
2190 | 637.2 | 637.2
2200 | 632.7 | 632.6
2210 | 635.4 | 635.3
2220 | 638 | 638
2230 | 640.7 | 640.6
2240 | 649.7 | 649.7
2250 | 653.2 | 653.1
2260 | 656.7 | 656.6
2270 | 661.2 | 661.1
2280 | 658.6 | 658.5
2290 | 662 | 661.9
2300 | 666.4 | 666.3
2310 | 671.2 | 671.2
2320 | 683.6 | 683.6
2330 | 693.4 | 693.4
2340 | 709 | 709
2350 | 732.2 | 732.1
2360 | 734.3 | 734.2
2370 | 734.7 | 734.7
2380 | 735.2 | 735.1
2390 | 735.7 | 735.6
The purple line is 600kHz, the yellow line is 20kHz
The falling edge of 600kHz pretty much equal the rising edge of 20kHz
Buck Topology_Channel 5_Red, index=340, The purple line is SW node, the yellow line is 20kHz
Buck Topology_Channel 5_Red, index=380, The purple line is SW node, the yellow line is 20kHz
Buck Topology_Channel 5_Red, index=420, The purple line is SW node, the yellow line is 20kHz