## Intro
TPS92620-Q1 External Components Calculation Tool - RevA
Notes
1. This worksheet is designed for use with Microsoft Excel 2010 or later. It's use is intended to assist hardware and firmware designers
for TPS92620-Q1 external components calculation.
2. All worksheets have yellow input cells and light blue calculated cells. Grey cells are for device constants.
3. Formulas and device constants used in the spreadsheet are locked to prohibit them from accidentally being overwritten or deleted.
To change or modify locked cells, use the password: TPS92620
Disclaimer
This product is designed as an aid for customers of Texas Instruments. No warranties, either express
or implied, with respect to this software or its fitness for any particular purpose is claimed by Texas
Instruments or the author. The software is licensed solely on an "as is" basis. The entire risk as to its
quality and performance is with the customer.

## R(SNSx),R(RES),DIAGEN,PWM
STEP 1: Determine the current sensing resistor, R(SNSx)
Where:
| V(CS_REG) | = | 150 | mV (typical) | Current sense voltage
| I(OUT_Tot) | = | 200 | mA | Input total output current for single string
| R(SNSx) | = | 0.75 | Ω (ideal) | Calculated value of R(SNSx)
STEP 2: Design the current distribution between I(OUTx) and I(RESx), and calculate the current sharing resistor, R(RESx)
Principle: Design the R(RESx) to consume appropriate 50% total power dissipation at typical supply operating voltage.
Where:
| V(SUPPLY) | = | 12 | V (typical) | Typical supply operating voltage
| V(OUTx) | = | 4.5 | V (typical) | Input total LED required forward voltage
| R(RESx) | = | 75 | Ω (ideal) | Calculated value of R(RESx)
STEP 3: Design the threshold voltage of SUPPLY to turn on and off each channel of LED, and calculate voltage
voltage divider resistor value for R1 and R2 on DIAGEN pin.
Where:
| V(OPEN_th_rising) | = | 420 | mV (maximum)
| V(CS_REG) | = | 150 | mV (typical) | Typical value for V(CS_REG)
| VIL(DIAGEN) | = | 1.045 | V (minimum)
| V(OUTx) | = | 5.53 | V (maximum) | Input the maximum LED forward voltage
| R2 | = | 10 | kΩ | TI recommends 10kΩ
| R1 | = | 48.3732 | kΩ | Calculated value of R1
STEP 4: Design the threshold voltage of SUPPLY to turn on and off each channel of LED, and calculate
divider resistor value for R3 and R4 on PWM input pin.
Where:
| V(DROPOUT) | = | 300 | mV (typical) | Typical value for V(DROPOUT)
| VIH(PWM) | = | 1.26 | V (maximum)
| V(OUTx) | = | 6.5 | V (minimum) | Input the minmum LED forward voltage
| R4 | = | 10 | kΩ | TI recommends 10kΩ
| R3 | = | 45.1587 | kΩ | Calculated value of R3
If the LED is expected to be turned on in droput mode when SUPPLY voltage is lower than LED required minimum forward voltage, please do not use above equation for resistor divider selection for PWM pin.
R_((SNSx))=V_((CS__ REG))/((I_(OUTx_Tot)))
=
〖 R〗_((RESx))=(V_((SUPPLY))−V_((OUTx)))/(I_((OUTx_Tot))×0.5)

## RES power distribution
RES resistor calculation for current and thermal distribution
V(CS_REG) | = | 150 | mV (typical) | Current sense voltage
I(OUT1_Tot) | = | 200 | mA (typical) | Input LED current setup for string 1
I(OUT2_Tot) | = | 200 | mA (typical) | Input LED current setup for string 2
[8 empty] | RDS(ON)OUT | 2
[8 empty] | RDS(ON)RES | 2.8
V(OUT1) | = | 4.5 | V (typical) | Input total LED required forward voltage for string 1
R(RES1) | = | 20 | Ω (actual) | Input the value of R(RES1)
V(OUT2) | = | 4.5 | V (typical) | Input total LED required forward voltage for string 2
R(RES2) | = | 20 | Ω (actual) | Input the value of R(RES2)
[8 empty] | VS(V) | IRES1(mA) | IOUT1(mA) | PRES1(mW) | PDEV1(mW) | IRES2(mA) | IOUT2(mA) | PRES2(mW) | PDEV2(mW) | PDEV_Tot(mW)
[8 empty] | 0 | 0 | 0 | 0 | 0 | 0 | 0 | 0 | 0 | 0
[8 empty] | 0.1 | 0 | 0 | 0 | 0 | 0 | 0 | 0 | 0 | 0
Vsupply | = | 7 | V |  |  |  |  | 0.2 | 0 | 0 | 0 | 0 | 0 | 0 | 0 | 0 | 0
[8 empty] | 0.3 | 0 | 0 | 0 | 0 | 0 | 0 | 0 | 0 | 0
[8 empty] | 0.4 | 0 | 0 | 0 | 0 | 0 | 0 | 0 | 0 | 0
[8 empty] | 0.5 | 0 | 0 | 0 | 0 | 0 | 0 | 0 | 0 | 0
[8 empty] | 0.6 | 0 | 0 | 0 | 0 | 0 | 0 | 0 | 0 | 0
[8 empty] | 0.7 | 0 | 0 | 0 | 0 | 0 | 0 | 0 | 0 | 0
[8 empty] | 0.8 | 0 | 0 | 0 | 0 | 0 | 0 | 0 | 0 | 0
[8 empty] | 0.9 | 0 | 0 | 0 | 0 | 0 | 0 | 0 | 0 | 0
[8 empty] | 1 | 0 | 0 | 0 | 0 | 0 | 0 | 0 | 0 | 0
[8 empty] | 1.1 | 0 | 0 | 0 | 0 | 0 | 0 | 0 | 0 | 0
[8 empty] | 1.2 | 0 | 0 | 0 | 0 | 0 | 0 | 0 | 0 | 0
[8 empty] | 1.3 | 0 | 0 | 0 | 0 | 0 | 0 | 0 | 0 | 0
[8 empty] | 1.4 | 0 | 0 | 0 | 0 | 0 | 0 | 0 | 0 | 0
[8 empty] | 1.5 | 0 | 0 | 0 | 0 | 0 | 0 | 0 | 0 | 0
[8 empty] | 1.6 | 0 | 0 | 0 | 0 | 0 | 0 | 0 | 0 | 0
[8 empty] | 1.7 | 0 | 0 | 0 | 0 | 0 | 0 | 0 | 0 | 0
[8 empty] | 1.8 | 0 | 0 | 0 | 0 | 0 | 0 | 0 | 0 | 0
[8 empty] | 1.9 | 0 | 0 | 0 | 0 | 0 | 0 | 0 | 0 | 0
[8 empty] | 2 | 0 | 0 | 0 | 0 | 0 | 0 | 0 | 0 | 0
[8 empty] | 2.1 | 0 | 0 | 0 | 0 | 0 | 0 | 0 | 0 | 0
[8 empty] | 2.2 | 0 | 0 | 0 | 0 | 0 | 0 | 0 | 0 | 0
IRES1 | = | 103.0702 | mA |  | IRES2= | 103.0702 | mA | 2.3 | 0 | 0 | 0 | 0 | 0 | 0 | 0 | 0 | 0
IOUT1 | = | 96.9298 | mA |  | IOUT2= | 96.9298 | mA | 2.4 | 0 | 0 | 0 | 0 | 0 | 0 | 0 | 0 | 0
[8 empty] | 2.5 | 0 | 0 | 0 | 0 | 0 | 0 | 0 | 0 | 0
[8 empty] | 2.6 | 0 | 0 | 0 | 0 | 0 | 0 | 0 | 0 | 0
[8 empty] | 2.7 | 0 | 0 | 0 | 0 | 0 | 0 | 0 | 0 | 0
[8 empty] | 2.8 | 0 | 0 | 0 | 0 | 0 | 0 | 0 | 0 | 0
[8 empty] | 2.9 | 0 | 0 | 0 | 0 | 0 | 0 | 0 | 0 | 0
[8 empty] | 3 | 0 | 0 | 0 | 0 | 0 | 0 | 0 | 0 | 0
[8 empty] | 3.1 | 0 | 0 | 0 | 0 | 0 | 0 | 0 | 0 | 0
[8 empty] | 3.2 | 0 | 0 | 0 | 0 | 0 | 0 | 0 | 0 | 0
[8 empty] | 3.3 | 0 | 0 | 0 | 0 | 0 | 0 | 0 | 0 | 0
[8 empty] | 3.4 | 0 | 0 | 0 | 0 | 0 | 0 | 0 | 0 | 0
[8 empty] | 3.5 | 0 | 0 | 0 | 0 | 0 | 0 | 0 | 0 | 0
[8 empty] | 3.6 | 0 | 0 | 0 | 0 | 0 | 0 | 0 | 0 | 0
[8 empty] | 3.7 | 0 | 0 | 0 | 0 | 0 | 0 | 0 | 0 | 0
[8 empty] | 3.8 | 0 | 0 | 0 | 0 | 0 | 0 | 0 | 0 | 0
[8 empty] | 3.9 | 0 | 0 | 0 | 0 | 0 | 0 | 0 | 0 | 0
[8 empty] | 4 | 0 | 0 | 0 | 0 | 0 | 0 | 0 | 0 | 0
[8 empty] | 4.1 | 0 | 0 | 0 | 0 | 0 | 0 | 0 | 0 | 0
[8 empty] | 4.2 | 0 | 0 | 0 | 0 | 0 | 0 | 0 | 0 | 0
[8 empty] | 4.3 | 0 | 0 | 0 | 0 | 0 | 0 | 0 | 0 | 0
[8 empty] | 4.4 | 0 | 0 | 0 | 0 | 0 | 0 | 0 | 0 | 0
PRES1 | = | 212.4692 | mW |  | PRES2= | 212.4692 | mW | 4.5 | 0 | 0 | 0 | 0 | 0 | 0 | 0 | 0 | 0
PDEV1 | = | 257.5308 | mW |  | PDEV2= | 257.5308 | mW | 4.6 | 0 | 0 | 0 | 0 | 0 | 0 | 0 | 0 | 0
[8 empty] | 4.7 | 2.193 | 197.807 | 0.096183 | 9.9038 | 2.193 | 197.807 | 0.096183 | 9.9038 | 19.8076
[8 empty] | 4.8 | 6.5789 | 193.4211 | 0.86565 | 29.1343 | 6.5789 | 193.4211 | 0.86565 | 29.1343 | 58.2687
[8 empty] | 4.9 | 10.9649 | 189.0351 | 2.4046 | 47.5954 | 10.9649 | 189.0351 | 2.4046 | 47.5954 | 95.1908
[8 empty] | 5 | 15.3509 | 184.6491 | 4.713 | 65.287 | 15.3509 | 184.6491 | 4.713 | 65.287 | 130.574
[8 empty] | 5.1 | 19.7368 | 180.2632 | 7.7909 | 82.2091 | 19.7368 | 180.2632 | 7.7909 | 82.2091 | 164.4183
[8 empty] | 5.2 | 24.1228 | 175.8772 | 11.6382 | 98.3618 | 24.1228 | 175.8772 | 11.6382 | 98.3618 | 196.7236
[8 empty] | 5.3 | 28.5088 | 171.4912 | 16.255 | 113.745 | 28.5088 | 171.4912 | 16.255 | 113.745 | 227.49
[8 empty] | 5.4 | 32.8947 | 167.1053 | 21.6413 | 128.3587 | 32.8947 | 167.1053 | 21.6413 | 128.3587 | 256.7175
[8 empty] | 5.5 | 37.2807 | 162.7193 | 27.797 | 142.203 | 37.2807 | 162.7193 | 27.797 | 142.203 | 284.406
[8 empty] | 5.6 | 41.6667 | 158.3333 | 34.7222 | 155.2778 | 41.6667 | 158.3333 | 34.7222 | 155.2778 | 310.5556
[8 empty] | 5.7 | 46.0526 | 153.9474 | 42.4169 | 167.5831 | 46.0526 | 153.9474 | 42.4169 | 167.5831 | 335.1662
[8 empty] | 5.8 | 50.4386 | 149.5614 | 50.881 | 179.119 | 50.4386 | 149.5614 | 50.881 | 179.119 | 358.2379
[8 empty] | 5.9 | 54.8246 | 145.1754 | 60.1147 | 189.8853 | 54.8246 | 145.1754 | 60.1147 | 189.8853 | 379.7707
[8 empty] | 6 | 59.2105 | 140.7895 | 70.1177 | 199.8823 | 59.2105 | 140.7895 | 70.1177 | 199.8823 | 399.7645
[8 empty] | 6.1 | 63.5965 | 136.4035 | 80.8903 | 209.1097 | 63.5965 | 136.4035 | 80.8903 | 209.1097 | 418.2195
[8 empty] | 6.2 | 67.9825 | 132.0175 | 92.4323 | 217.5677 | 67.9825 | 132.0175 | 92.4323 | 217.5677 | 435.1354
[8 empty] | 6.3 | 72.3684 | 127.6316 | 104.7438 | 225.2562 | 72.3684 | 127.6316 | 104.7438 | 225.2562 | 450.5125
[8 empty] | 6.4 | 76.7544 | 123.2456 | 117.8247 | 232.1753 | 76.7544 | 123.2456 | 117.8247 | 232.1753 | 464.3506
[8 empty] | 6.5 | 81.1404 | 118.8596 | 131.6751 | 238.3249 | 81.1404 | 118.8596 | 131.6751 | 238.3249 | 476.6497
[8 empty] | 6.6 | 85.5263 | 114.4737 | 146.295 | 243.705 | 85.5263 | 114.4737 | 146.295 | 243.705 | 487.41
[8 empty] | 6.7 | 89.9123 | 110.0877 | 161.6844 | 248.3156 | 89.9123 | 110.0877 | 161.6844 | 248.3156 | 496.6313
PDEV_Tot | = | 515.0616 | mW |  |  |  |  | 6.8 | 94.2982 | 105.7018 | 177.8432 | 252.1568 | 94.2982 | 105.7018 | 177.8432 | 252.1568 | 504.3136
[8 empty] | 6.9 | 98.6842 | 101.3158 | 194.7715 | 255.2285 | 98.6842 | 101.3158 | 194.7715 | 255.2285 | 510.4571
[8 empty] | 7 | 103.0702 | 96.9298 | 212.4692 | 257.5308 | 103.0702 | 96.9298 | 212.4692 | 257.5308 | 515.0616
[8 empty] | 7.1 | 107.4561 | 92.5439 | 230.9364 | 259.0636 | 107.4561 | 92.5439 | 230.9364 | 259.0636 | 518.1271
[8 empty] | 7.2 | 111.8421 | 88.1579 | 250.1731 | 259.8269 | 111.8421 | 88.1579 | 250.1731 | 259.8269 | 519.6537
[8 empty] | 7.3 | 116.2281 | 83.7719 | 270.1793 | 259.8207 | 116.2281 | 83.7719 | 270.1793 | 259.8207 | 519.6414
[8 empty] | 7.4 | 120.614 | 79.386 | 290.9549 | 259.0451 | 120.614 | 79.386 | 290.9549 | 259.0451 | 518.0902
[8 empty] | 7.5 | 125 | 75 | 312.5 | 257.5 | 125 | 75 | 312.5 | 257.5 | 515
[8 empty] | 7.6 | 129.386 | 70.614 | 334.8146 | 255.1854 | 129.386 | 70.614 | 334.8146 | 255.1854 | 510.3709
[8 empty] | 7.7 | 133.7719 | 66.2281 | 357.8986 | 252.1014 | 133.7719 | 66.2281 | 357.8986 | 252.1014 | 504.2028
[8 empty] | 7.8 | 138.1579 | 61.8421 | 381.7521 | 248.2479 | 138.1579 | 61.8421 | 381.7521 | 248.2479 | 496.4958
[8 empty] | 7.9 | 142.5439 | 57.4561 | 406.375 | 243.625 | 142.5439 | 57.4561 | 406.375 | 243.625 | 487.2499
[8 empty] | 8 | 146.9298 | 53.0702 | 431.7675 | 238.2325 | 146.9298 | 53.0702 | 431.7675 | 238.2325 | 476.4651
[8 empty] | 8.1 | 151.3158 | 48.6842 | 457.9294 | 232.0706 | 151.3158 | 48.6842 | 457.9294 | 232.0706 | 464.1413
[8 empty] | 8.2 | 155.7018 | 44.2982 | 484.8607 | 225.1393 | 155.7018 | 44.2982 | 484.8607 | 225.1393 | 450.2785
[8 empty] | 8.3 | 160.0877 | 39.9123 | 512.5616 | 217.4384 | 160.0877 | 39.9123 | 512.5616 | 217.4384 | 434.8769
[8 empty] | 8.4 | 164.4737 | 35.5263 | 541.0319 | 208.9681 | 164.4737 | 35.5263 | 541.0319 | 208.9681 | 417.9363
[8 empty] | 8.5 | 168.8596 | 31.1404 | 570.2716 | 199.7284 | 168.8596 | 31.1404 | 570.2716 | 199.7284 | 399.4568
[8 empty] | 8.6 | 173.2456 | 26.7544 | 600.2809 | 189.7191 | 173.2456 | 26.7544 | 600.2809 | 189.7191 | 379.4383
[8 empty] | 8.7 | 177.6316 | 22.3684 | 631.0596 | 178.9404 | 177.6316 | 22.3684 | 631.0596 | 178.9404 | 357.8809
[8 empty] | 8.8 | 182.0175 | 17.9825 | 662.6077 | 167.3923 | 182.0175 | 17.9825 | 662.6077 | 167.3923 | 334.7845
[8 empty] | 8.9 | 186.4035 | 13.5965 | 694.9254 | 155.0746 | 186.4035 | 13.5965 | 694.9254 | 155.0746 | 310.1493
[8 empty] | 9 | 190.7895 | 9.2105 | 728.0125 | 141.9875 | 190.7895 | 9.2105 | 728.0125 | 141.9875 | 283.9751
[8 empty] | 9.1 | 195.1754 | 4.8246 | 761.869 | 128.131 | 195.1754 | 4.8246 | 761.869 | 128.131 | 256.2619
[8 empty] | 9.2 | 196 | 4 | 768.32 | 141.68 | 196 | 4 | 768.32 | 141.68 | 283.36
[8 empty] | 9.3 | 196 | 4 | 768.32 | 161.68 | 196 | 4 | 768.32 | 161.68 | 323.36
[8 empty] | 9.4 | 196 | 4 | 768.32 | 181.68 | 196 | 4 | 768.32 | 181.68 | 363.36
[8 empty] | 9.5 | 196 | 4 | 768.32 | 201.68 | 196 | 4 | 768.32 | 201.68 | 403.36
[8 empty] | 9.6 | 196 | 4 | 768.32 | 221.68 | 196 | 4 | 768.32 | 221.68 | 443.36
[8 empty] | 9.7 | 196 | 4 | 768.32 | 241.68 | 196 | 4 | 768.32 | 241.68 | 483.36
[8 empty] | 9.8 | 196 | 4 | 768.32 | 261.68 | 196 | 4 | 768.32 | 261.68 | 523.36
[8 empty] | 9.9 | 196 | 4 | 768.32 | 281.68 | 196 | 4 | 768.32 | 281.68 | 563.36
[8 empty] | 10 | 196 | 4 | 768.32 | 301.68 | 196 | 4 | 768.32 | 301.68 | 603.36
[8 empty] | 10.1 | 196 | 4 | 768.32 | 321.68 | 196 | 4 | 768.32 | 321.68 | 643.36
[8 empty] | 10.2 | 196 | 4 | 768.32 | 341.68 | 196 | 4 | 768.32 | 341.68 | 683.36
[8 empty] | 10.3 | 196 | 4 | 768.32 | 361.68 | 196 | 4 | 768.32 | 361.68 | 723.36
[8 empty] | 10.4 | 196 | 4 | 768.32 | 381.68 | 196 | 4 | 768.32 | 381.68 | 763.36
[8 empty] | 10.5 | 196 | 4 | 768.32 | 401.68 | 196 | 4 | 768.32 | 401.68 | 803.36
[8 empty] | 10.6 | 196 | 4 | 768.32 | 421.68 | 196 | 4 | 768.32 | 421.68 | 843.36
[8 empty] | 10.7 | 196 | 4 | 768.32 | 441.68 | 196 | 4 | 768.32 | 441.68 | 883.36
[8 empty] | 10.8 | 196 | 4 | 768.32 | 461.68 | 196 | 4 | 768.32 | 461.68 | 923.36
[8 empty] | 10.9 | 196 | 4 | 768.32 | 481.68 | 196 | 4 | 768.32 | 481.68 | 963.36
[8 empty] | 11 | 196 | 4 | 768.32 | 501.68 | 196 | 4 | 768.32 | 501.68 | 1003.36
[8 empty] | 11.1 | 196 | 4 | 768.32 | 521.68 | 196 | 4 | 768.32 | 521.68 | 1043.36
[8 empty] | 11.2 | 196 | 4 | 768.32 | 541.68 | 196 | 4 | 768.32 | 541.68 | 1083.36
[8 empty] | 11.3 | 196 | 4 | 768.32 | 561.68 | 196 | 4 | 768.32 | 561.68 | 1123.36
[8 empty] | 11.4 | 196 | 4 | 768.32 | 581.68 | 196 | 4 | 768.32 | 581.68 | 1163.36
[8 empty] | 11.5 | 196 | 4 | 768.32 | 601.68 | 196 | 4 | 768.32 | 601.68 | 1203.36
[8 empty] | 11.6 | 196 | 4 | 768.32 | 621.68 | 196 | 4 | 768.32 | 621.68 | 1243.36
[8 empty] | 11.7 | 196 | 4 | 768.32 | 641.68 | 196 | 4 | 768.32 | 641.68 | 1283.36
[8 empty] | 11.8 | 196 | 4 | 768.32 | 661.68 | 196 | 4 | 768.32 | 661.68 | 1323.36
[8 empty] | 11.9 | 196 | 4 | 768.32 | 681.68 | 196 | 4 | 768.32 | 681.68 | 1363.36
[8 empty] | 12 | 196 | 4 | 768.32 | 701.68 | 196 | 4 | 768.32 | 701.68 | 1403.36
[8 empty] | 12.1 | 196 | 4 | 768.32 | 721.68 | 196 | 4 | 768.32 | 721.68 | 1443.36
[8 empty] | 12.2 | 196 | 4 | 768.32 | 741.68 | 196 | 4 | 768.32 | 741.68 | 1483.36
[8 empty] | 12.3 | 196 | 4 | 768.32 | 761.68 | 196 | 4 | 768.32 | 761.68 | 1523.36
[8 empty] | 12.4 | 196 | 4 | 768.32 | 781.68 | 196 | 4 | 768.32 | 781.68 | 1563.36
[8 empty] | 12.5 | 196 | 4 | 768.32 | 801.68 | 196 | 4 | 768.32 | 801.68 | 1603.36
[8 empty] | 12.6 | 196 | 4 | 768.32 | 821.68 | 196 | 4 | 768.32 | 821.68 | 1643.36
[8 empty] | 12.7 | 196 | 4 | 768.32 | 841.68 | 196 | 4 | 768.32 | 841.68 | 1683.36
[8 empty] | 12.8 | 196 | 4 | 768.32 | 861.68 | 196 | 4 | 768.32 | 861.68 | 1723.36
[8 empty] | 12.9 | 196 | 4 | 768.32 | 881.68 | 196 | 4 | 768.32 | 881.68 | 1763.36
[8 empty] | 13 | 196 | 4 | 768.32 | 901.68 | 196 | 4 | 768.32 | 901.68 | 1803.36
[8 empty] | 13.1 | 196 | 4 | 768.32 | 921.68 | 196 | 4 | 768.32 | 921.68 | 1843.36
[8 empty] | 13.2 | 196 | 4 | 768.32 | 941.68 | 196 | 4 | 768.32 | 941.68 | 1883.36
[8 empty] | 13.3 | 196 | 4 | 768.32 | 961.68 | 196 | 4 | 768.32 | 961.68 | 1923.36
[8 empty] | 13.4 | 196 | 4 | 768.32 | 981.68 | 196 | 4 | 768.32 | 981.68 | 1963.36
[8 empty] | 13.5 | 196 | 4 | 768.32 | 1001.68 | 196 | 4 | 768.32 | 1001.68 | 2003.36
[8 empty] | 13.6 | 196 | 4 | 768.32 | 1021.68 | 196 | 4 | 768.32 | 1021.68 | 2043.36
[8 empty] | 13.7 | 196 | 4 | 768.32 | 1041.68 | 196 | 4 | 768.32 | 1041.68 | 2083.36
[8 empty] | 13.8 | 196 | 4 | 768.32 | 1061.68 | 196 | 4 | 768.32 | 1061.68 | 2123.36
[8 empty] | 13.9 | 196 | 4 | 768.32 | 1081.68 | 196 | 4 | 768.32 | 1081.68 | 2163.36
[8 empty] | 14 | 196 | 4 | 768.32 | 1101.68 | 196 | 4 | 768.32 | 1101.68 | 2203.36
[8 empty] | 14.1 | 196 | 4 | 768.32 | 1121.68 | 196 | 4 | 768.32 | 1121.68 | 2243.36
[8 empty] | 14.2 | 196 | 4 | 768.32 | 1141.68 | 196 | 4 | 768.32 | 1141.68 | 2283.36
[8 empty] | 14.3 | 196 | 4 | 768.32 | 1161.68 | 196 | 4 | 768.32 | 1161.68 | 2323.36
[8 empty] | 14.4 | 196 | 4 | 768.32 | 1181.68 | 196 | 4 | 768.32 | 1181.68 | 2363.36
[8 empty] | 14.5 | 196 | 4 | 768.32 | 1201.68 | 196 | 4 | 768.32 | 1201.68 | 2403.36
[8 empty] | 14.6 | 196 | 4 | 768.32 | 1221.68 | 196 | 4 | 768.32 | 1221.68 | 2443.36
[8 empty] | 14.7 | 196 | 4 | 768.32 | 1241.68 | 196 | 4 | 768.32 | 1241.68 | 2483.36
[8 empty] | 14.8 | 196 | 4 | 768.32 | 1261.68 | 196 | 4 | 768.32 | 1261.68 | 2523.36
[8 empty] | 14.9 | 196 | 4 | 768.32 | 1281.68 | 196 | 4 | 768.32 | 1281.68 | 2563.36
[8 empty] | 15 | 196 | 4 | 768.32 | 1301.68 | 196 | 4 | 768.32 | 1301.68 | 2603.36
[8 empty] | 15.1 | 196 | 4 | 768.32 | 1321.68 | 196 | 4 | 768.32 | 1321.68 | 2643.36
[8 empty] | 15.2 | 196 | 4 | 768.32 | 1341.68 | 196 | 4 | 768.32 | 1341.68 | 2683.36
[8 empty] | 15.3 | 196 | 4 | 768.32 | 1361.68 | 196 | 4 | 768.32 | 1361.68 | 2723.36
[8 empty] | 15.4 | 196 | 4 | 768.32 | 1381.68 | 196 | 4 | 768.32 | 1381.68 | 2763.36
[8 empty] | 15.5 | 196 | 4 | 768.32 | 1401.68 | 196 | 4 | 768.32 | 1401.68 | 2803.36
[8 empty] | 15.6 | 196 | 4 | 768.32 | 1421.68 | 196 | 4 | 768.32 | 1421.68 | 2843.36
[8 empty] | 15.7 | 196 | 4 | 768.32 | 1441.68 | 196 | 4 | 768.32 | 1441.68 | 2883.36
[8 empty] | 15.8 | 196 | 4 | 768.32 | 1461.68 | 196 | 4 | 768.32 | 1461.68 | 2923.36
[8 empty] | 15.9 | 196 | 4 | 768.32 | 1481.68 | 196 | 4 | 768.32 | 1481.68 | 2963.36
[8 empty] | 16 | 196 | 4 | 768.32 | 1501.68 | 196 | 4 | 768.32 | 1501.68 | 3003.36
[8 empty] | 16.1 | 196 | 4 | 768.32 | 1521.68 | 196 | 4 | 768.32 | 1521.68 | 3043.36
[8 empty] | 16.2 | 196 | 4 | 768.32 | 1541.68 | 196 | 4 | 768.32 | 1541.68 | 3083.36
[8 empty] | 16.3 | 196 | 4 | 768.32 | 1561.68 | 196 | 4 | 768.32 | 1561.68 | 3123.36
[8 empty] | 16.4 | 196 | 4 | 768.32 | 1581.68 | 196 | 4 | 768.32 | 1581.68 | 3163.36
[8 empty] | 16.5 | 196 | 4 | 768.32 | 1601.68 | 196 | 4 | 768.32 | 1601.68 | 3203.36
[8 empty] | 16.6 | 196 | 4 | 768.32 | 1621.68 | 196 | 4 | 768.32 | 1621.68 | 3243.36
[8 empty] | 16.7 | 196 | 4 | 768.32 | 1641.68 | 196 | 4 | 768.32 | 1641.68 | 3283.36
[8 empty] | 16.8 | 196 | 4 | 768.32 | 1661.68 | 196 | 4 | 768.32 | 1661.68 | 3323.36
[8 empty] | 16.9 | 196 | 4 | 768.32 | 1681.68 | 196 | 4 | 768.32 | 1681.68 | 3363.36
[8 empty] | 17 | 196 | 4 | 768.32 | 1701.68 | 196 | 4 | 768.32 | 1701.68 | 3403.36
[8 empty] | 17.1 | 196 | 4 | 768.32 | 1721.68 | 196 | 4 | 768.32 | 1721.68 | 3443.36
[8 empty] | 17.2 | 196 | 4 | 768.32 | 1741.68 | 196 | 4 | 768.32 | 1741.68 | 3483.36
[8 empty] | 17.3 | 196 | 4 | 768.32 | 1761.68 | 196 | 4 | 768.32 | 1761.68 | 3523.36
[8 empty] | 17.4 | 196 | 4 | 768.32 | 1781.68 | 196 | 4 | 768.32 | 1781.68 | 3563.36
[8 empty] | 17.5 | 196 | 4 | 768.32 | 1801.68 | 196 | 4 | 768.32 | 1801.68 | 3603.36
[8 empty] | 17.6 | 196 | 4 | 768.32 | 1821.68 | 196 | 4 | 768.32 | 1821.68 | 3643.36
[8 empty] | 17.7 | 196 | 4 | 768.32 | 1841.68 | 196 | 4 | 768.32 | 1841.68 | 3683.36
[8 empty] | 17.8 | 196 | 4 | 768.32 | 1861.68 | 196 | 4 | 768.32 | 1861.68 | 3723.36
[8 empty] | 17.9 | 196 | 4 | 768.32 | 1881.68 | 196 | 4 | 768.32 | 1881.68 | 3763.36
[8 empty] | 18 | 196 | 4 | 768.32 | 1901.68 | 196 | 4 | 768.32 | 1901.68 | 3803.36
[8 empty] | 18.1 | 196 | 4 | 768.32 | 1921.68 | 196 | 4 | 768.32 | 1921.68 | 3843.36
[8 empty] | 18.2 | 196 | 4 | 768.32 | 1941.68 | 196 | 4 | 768.32 | 1941.68 | 3883.36
[8 empty] | 18.3 | 196 | 4 | 768.32 | 1961.68 | 196 | 4 | 768.32 | 1961.68 | 3923.36
[8 empty] | 18.4 | 196 | 4 | 768.32 | 1981.68 | 196 | 4 | 768.32 | 1981.68 | 3963.36
[8 empty] | 18.5 | 196 | 4 | 768.32 | 2001.68 | 196 | 4 | 768.32 | 2001.68 | 4003.36
[8 empty] | 18.6 | 196 | 4 | 768.32 | 2021.68 | 196 | 4 | 768.32 | 2021.68 | 4043.36
[8 empty] | 18.7 | 196 | 4 | 768.32 | 2041.68 | 196 | 4 | 768.32 | 2041.68 | 4083.36
[8 empty] | 18.8 | 196 | 4 | 768.32 | 2061.68 | 196 | 4 | 768.32 | 2061.68 | 4123.36
[8 empty] | 18.9 | 196 | 4 | 768.32 | 2081.68 | 196 | 4 | 768.32 | 2081.68 | 4163.36
[8 empty] | 19 | 196 | 4 | 768.32 | 2101.68 | 196 | 4 | 768.32 | 2101.68 | 4203.36
[8 empty] | 19.1 | 196 | 4 | 768.32 | 2121.68 | 196 | 4 | 768.32 | 2121.68 | 4243.36
[8 empty] | 19.2 | 196 | 4 | 768.32 | 2141.68 | 196 | 4 | 768.32 | 2141.68 | 4283.36
[8 empty] | 19.3 | 196 | 4 | 768.32 | 2161.68 | 196 | 4 | 768.32 | 2161.68 | 4323.36
[8 empty] | 19.4 | 196 | 4 | 768.32 | 2181.68 | 196 | 4 | 768.32 | 2181.68 | 4363.36
[8 empty] | 19.5 | 196 | 4 | 768.32 | 2201.68 | 196 | 4 | 768.32 | 2201.68 | 4403.36
[8 empty] | 19.6 | 196 | 4 | 768.32 | 2221.68 | 196 | 4 | 768.32 | 2221.68 | 4443.36
[8 empty] | 19.7 | 196 | 4 | 768.32 | 2241.68 | 196 | 4 | 768.32 | 2241.68 | 4483.36
[8 empty] | 19.8 | 196 | 4 | 768.32 | 2261.68 | 196 | 4 | 768.32 | 2261.68 | 4523.36
[8 empty] | 19.9 | 196 | 4 | 768.32 | 2281.68 | 196 | 4 | 768.32 | 2281.68 | 4563.36
[8 empty] | 20 | 196 | 4 | 768.32 | 2301.68 | 196 | 4 | 768.32 | 2301.68 | 4603.36
[8 empty] | 20.1 | 196 | 4 | 768.32 | 2321.68 | 196 | 4 | 768.32 | 2321.68 | 4643.36
[8 empty] | 20.2 | 196 | 4 | 768.32 | 2341.68 | 196 | 4 | 768.32 | 2341.68 | 4683.36
[8 empty] | 20.3 | 196 | 4 | 768.32 | 2361.68 | 196 | 4 | 768.32 | 2361.68 | 4723.36
[8 empty] | 20.4 | 196 | 4 | 768.32 | 2381.68 | 196 | 4 | 768.32 | 2381.68 | 4763.36
[8 empty] | 20.5 | 196 | 4 | 768.32 | 2401.68 | 196 | 4 | 768.32 | 2401.68 | 4803.36
[8 empty] | 20.6 | 196 | 4 | 768.32 | 2421.68 | 196 | 4 | 768.32 | 2421.68 | 4843.36
[8 empty] | 20.7 | 196 | 4 | 768.32 | 2441.68 | 196 | 4 | 768.32 | 2441.68 | 4883.36
[8 empty] | 20.8 | 196 | 4 | 768.32 | 2461.68 | 196 | 4 | 768.32 | 2461.68 | 4923.36
[8 empty] | 20.9 | 196 | 4 | 768.32 | 2481.68 | 196 | 4 | 768.32 | 2481.68 | 4963.36
[8 empty] | 21 | 196 | 4 | 768.32 | 2501.68 | 196 | 4 | 768.32 | 2501.68 | 5003.36
[8 empty] | 21.1 | 196 | 4 | 768.32 | 2521.68 | 196 | 4 | 768.32 | 2521.68 | 5043.36
[8 empty] | 21.2 | 196 | 4 | 768.32 | 2541.68 | 196 | 4 | 768.32 | 2541.68 | 5083.36
[8 empty] | 21.3 | 196 | 4 | 768.32 | 2561.68 | 196 | 4 | 768.32 | 2561.68 | 5123.36
[8 empty] | 21.4 | 196 | 4 | 768.32 | 2581.68 | 196 | 4 | 768.32 | 2581.68 | 5163.36
[8 empty] | 21.5 | 196 | 4 | 768.32 | 2601.68 | 196 | 4 | 768.32 | 2601.68 | 5203.36
[8 empty] | 21.6 | 196 | 4 | 768.32 | 2621.68 | 196 | 4 | 768.32 | 2621.68 | 5243.36
[8 empty] | 21.7 | 196 | 4 | 768.32 | 2641.68 | 196 | 4 | 768.32 | 2641.68 | 5283.36
[8 empty] | 21.8 | 196 | 4 | 768.32 | 2661.68 | 196 | 4 | 768.32 | 2661.68 | 5323.36
[8 empty] | 21.9 | 196 | 4 | 768.32 | 2681.68 | 196 | 4 | 768.32 | 2681.68 | 5363.36
[8 empty] | 22 | 196 | 4 | 768.32 | 2701.68 | 196 | 4 | 768.32 | 2701.68 | 5403.36
[8 empty] | 22.1 | 196 | 4 | 768.32 | 2721.68 | 196 | 4 | 768.32 | 2721.68 | 5443.36
[8 empty] | 22.2 | 196 | 4 | 768.32 | 2741.68 | 196 | 4 | 768.32 | 2741.68 | 5483.36
[8 empty] | 22.3 | 196 | 4 | 768.32 | 2761.68 | 196 | 4 | 768.32 | 2761.68 | 5523.36
[8 empty] | 22.4 | 196 | 4 | 768.32 | 2781.68 | 196 | 4 | 768.32 | 2781.68 | 5563.36
[8 empty] | 22.5 | 196 | 4 | 768.32 | 2801.68 | 196 | 4 | 768.32 | 2801.68 | 5603.36
[8 empty] | 22.6 | 196 | 4 | 768.32 | 2821.68 | 196 | 4 | 768.32 | 2821.68 | 5643.36
[8 empty] | 22.7 | 196 | 4 | 768.32 | 2841.68 | 196 | 4 | 768.32 | 2841.68 | 5683.36
[8 empty] | 22.8 | 196 | 4 | 768.32 | 2861.68 | 196 | 4 | 768.32 | 2861.68 | 5723.36
[8 empty] | 22.9 | 196 | 4 | 768.32 | 2881.68 | 196 | 4 | 768.32 | 2881.68 | 5763.36
[8 empty] | 23 | 196 | 4 | 768.32 | 2901.68 | 196 | 4 | 768.32 | 2901.68 | 5803.36
[8 empty] | 23.1 | 196 | 4 | 768.32 | 2921.68 | 196 | 4 | 768.32 | 2921.68 | 5843.36
[8 empty] | 23.2 | 196 | 4 | 768.32 | 2941.68 | 196 | 4 | 768.32 | 2941.68 | 5883.36
[8 empty] | 23.3 | 196 | 4 | 768.32 | 2961.68 | 196 | 4 | 768.32 | 2961.68 | 5923.36
[8 empty] | 23.4 | 196 | 4 | 768.32 | 2981.68 | 196 | 4 | 768.32 | 2981.68 | 5963.36
[8 empty] | 23.5 | 196 | 4 | 768.32 | 3001.68 | 196 | 4 | 768.32 | 3001.68 | 6003.36
[8 empty] | 23.6 | 196 | 4 | 768.32 | 3021.68 | 196 | 4 | 768.32 | 3021.68 | 6043.36
[8 empty] | 23.7 | 196 | 4 | 768.32 | 3041.68 | 196 | 4 | 768.32 | 3041.68 | 6083.36
[8 empty] | 23.8 | 196 | 4 | 768.32 | 3061.68 | 196 | 4 | 768.32 | 3061.68 | 6123.36
[8 empty] | 23.9 | 196 | 4 | 768.32 | 3081.68 | 196 | 4 | 768.32 | 3081.68 | 6163.36
[8 empty] | 24 | 196 | 4 | 768.32 | 3101.68 | 196 | 4 | 768.32 | 3101.68 | 6203.36
[8 empty] | 24.1 | 196 | 4 | 768.32 | 3121.68 | 196 | 4 | 768.32 | 3121.68 | 6243.36
[8 empty] | 24.2 | 196 | 4 | 768.32 | 3141.68 | 196 | 4 | 768.32 | 3141.68 | 6283.36
[8 empty] | 24.3 | 196 | 4 | 768.32 | 3161.68 | 196 | 4 | 768.32 | 3161.68 | 6323.36
[8 empty] | 24.4 | 196 | 4 | 768.32 | 3181.68 | 196 | 4 | 768.32 | 3181.68 | 6363.36
[8 empty] | 24.5 | 196 | 4 | 768.32 | 3201.68 | 196 | 4 | 768.32 | 3201.68 | 6403.36
[8 empty] | 24.6 | 196 | 4 | 768.32 | 3221.68 | 196 | 4 | 768.32 | 3221.68 | 6443.36
[8 empty] | 24.7 | 196 | 4 | 768.32 | 3241.68 | 196 | 4 | 768.32 | 3241.68 | 6483.36
[8 empty] | 24.8 | 196 | 4 | 768.32 | 3261.68 | 196 | 4 | 768.32 | 3261.68 | 6523.36
[8 empty] | 24.9 | 196 | 4 | 768.32 | 3281.68 | 196 | 4 | 768.32 | 3281.68 | 6563.36
[8 empty] | 25 | 196 | 4 | 768.32 | 3301.68 | 196 | 4 | 768.32 | 3301.68 | 6603.36
[8 empty] | 25.1 | 196 | 4 | 768.32 | 3321.68 | 196 | 4 | 768.32 | 3321.68 | 6643.36
[8 empty] | 25.2 | 196 | 4 | 768.32 | 3341.68 | 196 | 4 | 768.32 | 3341.68 | 6683.36
[8 empty] | 25.3 | 196 | 4 | 768.32 | 3361.68 | 196 | 4 | 768.32 | 3361.68 | 6723.36
[8 empty] | 25.4 | 196 | 4 | 768.32 | 3381.68 | 196 | 4 | 768.32 | 3381.68 | 6763.36
[8 empty] | 25.5 | 196 | 4 | 768.32 | 3401.68 | 196 | 4 | 768.32 | 3401.68 | 6803.36
[8 empty] | 25.6 | 196 | 4 | 768.32 | 3421.68 | 196 | 4 | 768.32 | 3421.68 | 6843.36
[8 empty] | 25.7 | 196 | 4 | 768.32 | 3441.68 | 196 | 4 | 768.32 | 3441.68 | 6883.36
[8 empty] | 25.8 | 196 | 4 | 768.32 | 3461.68 | 196 | 4 | 768.32 | 3461.68 | 6923.36
[8 empty] | 25.9 | 196 | 4 | 768.32 | 3481.68 | 196 | 4 | 768.32 | 3481.68 | 6963.36
[8 empty] | 26 | 196 | 4 | 768.32 | 3501.68 | 196 | 4 | 768.32 | 3501.68 | 7003.36
[8 empty] | 26.1 | 196 | 4 | 768.32 | 3521.68 | 196 | 4 | 768.32 | 3521.68 | 7043.36
[8 empty] | 26.2 | 196 | 4 | 768.32 | 3541.68 | 196 | 4 | 768.32 | 3541.68 | 7083.36
[8 empty] | 26.3 | 196 | 4 | 768.32 | 3561.68 | 196 | 4 | 768.32 | 3561.68 | 7123.36
[8 empty] | 26.4 | 196 | 4 | 768.32 | 3581.68 | 196 | 4 | 768.32 | 3581.68 | 7163.36
[8 empty] | 26.5 | 196 | 4 | 768.32 | 3601.68 | 196 | 4 | 768.32 | 3601.68 | 7203.36
[8 empty] | 26.6 | 196 | 4 | 768.32 | 3621.68 | 196 | 4 | 768.32 | 3621.68 | 7243.36
[8 empty] | 26.7 | 196 | 4 | 768.32 | 3641.68 | 196 | 4 | 768.32 | 3641.68 | 7283.36
[8 empty] | 26.8 | 196 | 4 | 768.32 | 3661.68 | 196 | 4 | 768.32 | 3661.68 | 7323.36
[8 empty] | 26.9 | 196 | 4 | 768.32 | 3681.68 | 196 | 4 | 768.32 | 3681.68 | 7363.36
[8 empty] | 27 | 196 | 4 | 768.32 | 3701.68 | 196 | 4 | 768.32 | 3701.68 | 7403.36
[8 empty] | 27.1 | 196 | 4 | 768.32 | 3721.68 | 196 | 4 | 768.32 | 3721.68 | 7443.36
[8 empty] | 27.2 | 196 | 4 | 768.32 | 3741.68 | 196 | 4 | 768.32 | 3741.68 | 7483.36
[8 empty] | 27.3 | 196 | 4 | 768.32 | 3761.68 | 196 | 4 | 768.32 | 3761.68 | 7523.36
[8 empty] | 27.4 | 196 | 4 | 768.32 | 3781.68 | 196 | 4 | 768.32 | 3781.68 | 7563.36
[8 empty] | 27.5 | 196 | 4 | 768.32 | 3801.68 | 196 | 4 | 768.32 | 3801.68 | 7603.36
[8 empty] | 27.6 | 196 | 4 | 768.32 | 3821.68 | 196 | 4 | 768.32 | 3821.68 | 7643.36
[8 empty] | 27.7 | 196 | 4 | 768.32 | 3841.68 | 196 | 4 | 768.32 | 3841.68 | 7683.36
[8 empty] | 27.8 | 196 | 4 | 768.32 | 3861.68 | 196 | 4 | 768.32 | 3861.68 | 7723.36
[8 empty] | 27.9 | 196 | 4 | 768.32 | 3881.68 | 196 | 4 | 768.32 | 3881.68 | 7763.36
[8 empty] | 28 | 196 | 4 | 768.32 | 3901.68 | 196 | 4 | 768.32 | 3901.68 | 7803.36
[8 empty] | 28.1 | 196 | 4 | 768.32 | 3921.68 | 196 | 4 | 768.32 | 3921.68 | 7843.36
[8 empty] | 28.2 | 196 | 4 | 768.32 | 3941.68 | 196 | 4 | 768.32 | 3941.68 | 7883.36
[8 empty] | 28.3 | 196 | 4 | 768.32 | 3961.68 | 196 | 4 | 768.32 | 3961.68 | 7923.36
[8 empty] | 28.4 | 196 | 4 | 768.32 | 3981.68 | 196 | 4 | 768.32 | 3981.68 | 7963.36
[8 empty] | 28.5 | 196 | 4 | 768.32 | 4001.68 | 196 | 4 | 768.32 | 4001.68 | 8003.36
[8 empty] | 28.6 | 196 | 4 | 768.32 | 4021.68 | 196 | 4 | 768.32 | 4021.68 | 8043.36
[8 empty] | 28.7 | 196 | 4 | 768.32 | 4041.68 | 196 | 4 | 768.32 | 4041.68 | 8083.36
[8 empty] | 28.8 | 196 | 4 | 768.32 | 4061.68 | 196 | 4 | 768.32 | 4061.68 | 8123.36
[8 empty] | 28.9 | 196 | 4 | 768.32 | 4081.68 | 196 | 4 | 768.32 | 4081.68 | 8163.36
[8 empty] | 29 | 196 | 4 | 768.32 | 4101.68 | 196 | 4 | 768.32 | 4101.68 | 8203.36
[8 empty] | 29.1 | 196 | 4 | 768.32 | 4121.68 | 196 | 4 | 768.32 | 4121.68 | 8243.36
[8 empty] | 29.2 | 196 | 4 | 768.32 | 4141.68 | 196 | 4 | 768.32 | 4141.68 | 8283.36
[8 empty] | 29.3 | 196 | 4 | 768.32 | 4161.68 | 196 | 4 | 768.32 | 4161.68 | 8323.36
[8 empty] | 29.4 | 196 | 4 | 768.32 | 4181.68 | 196 | 4 | 768.32 | 4181.68 | 8363.36
[8 empty] | 29.5 | 196 | 4 | 768.32 | 4201.68 | 196 | 4 | 768.32 | 4201.68 | 8403.36
[8 empty] | 29.6 | 196 | 4 | 768.32 | 4221.68 | 196 | 4 | 768.32 | 4221.68 | 8443.36
[8 empty] | 29.7 | 196 | 4 | 768.32 | 4241.68 | 196 | 4 | 768.32 | 4241.68 | 8483.36
[8 empty] | 29.8 | 196 | 4 | 768.32 | 4261.68 | 196 | 4 | 768.32 | 4261.68 | 8523.36
[8 empty] | 29.9 | 196 | 4 | 768.32 | 4281.68 | 196 | 4 | 768.32 | 4281.68 | 8563.36
[8 empty] | 30 | 196 | 4 | 768.32 | 4301.68 | 196 | 4 | 768.32 | 4301.68 | 8603.36
[8 empty] | 30.1 | 196 | 4 | 768.32 | 4321.68 | 196 | 4 | 768.32 | 4321.68 | 8643.36
[8 empty] | 30.2 | 196 | 4 | 768.32 | 4341.68 | 196 | 4 | 768.32 | 4341.68 | 8683.36
[8 empty] | 30.3 | 196 | 4 | 768.32 | 4361.68 | 196 | 4 | 768.32 | 4361.68 | 8723.36
[8 empty] | 30.4 | 196 | 4 | 768.32 | 4381.68 | 196 | 4 | 768.32 | 4381.68 | 8763.36
[8 empty] | 30.5 | 196 | 4 | 768.32 | 4401.68 | 196 | 4 | 768.32 | 4401.68 | 8803.36
[8 empty] | 30.6 | 196 | 4 | 768.32 | 4421.68 | 196 | 4 | 768.32 | 4421.68 | 8843.36
[8 empty] | 30.7 | 196 | 4 | 768.32 | 4441.68 | 196 | 4 | 768.32 | 4441.68 | 8883.36
[8 empty] | 30.8 | 196 | 4 | 768.32 | 4461.68 | 196 | 4 | 768.32 | 4461.68 | 8923.36
[8 empty] | 30.9 | 196 | 4 | 768.32 | 4481.68 | 196 | 4 | 768.32 | 4481.68 | 8963.36
[8 empty] | 31 | 196 | 4 | 768.32 | 4501.68 | 196 | 4 | 768.32 | 4501.68 | 9003.36
[8 empty] | 31.1 | 196 | 4 | 768.32 | 4521.68 | 196 | 4 | 768.32 | 4521.68 | 9043.36
[8 empty] | 31.2 | 196 | 4 | 768.32 | 4541.68 | 196 | 4 | 768.32 | 4541.68 | 9083.36
[8 empty] | 31.3 | 196 | 4 | 768.32 | 4561.68 | 196 | 4 | 768.32 | 4561.68 | 9123.36
[8 empty] | 31.4 | 196 | 4 | 768.32 | 4581.68 | 196 | 4 | 768.32 | 4581.68 | 9163.36
[8 empty] | 31.5 | 196 | 4 | 768.32 | 4601.68 | 196 | 4 | 768.32 | 4601.68 | 9203.36
[8 empty] | 31.6 | 196 | 4 | 768.32 | 4621.68 | 196 | 4 | 768.32 | 4621.68 | 9243.36
[8 empty] | 31.7 | 196 | 4 | 768.32 | 4641.68 | 196 | 4 | 768.32 | 4641.68 | 9283.36
[8 empty] | 31.8 | 196 | 4 | 768.32 | 4661.68 | 196 | 4 | 768.32 | 4661.68 | 9323.36
[8 empty] | 31.9 | 196 | 4 | 768.32 | 4681.68 | 196 | 4 | 768.32 | 4681.68 | 9363.36
[8 empty] | 32 | 196 | 4 | 768.32 | 4701.68 | 196 | 4 | 768.32 | 4701.68 | 9403.36
[8 empty] | 32.1 | 196 | 4 | 768.32 | 4721.68 | 196 | 4 | 768.32 | 4721.68 | 9443.36
[8 empty] | 32.2 | 196 | 4 | 768.32 | 4741.68 | 196 | 4 | 768.32 | 4741.68 | 9483.36
[8 empty] | 32.3 | 196 | 4 | 768.32 | 4761.68 | 196 | 4 | 768.32 | 4761.68 | 9523.36
[8 empty] | 32.4 | 196 | 4 | 768.32 | 4781.68 | 196 | 4 | 768.32 | 4781.68 | 9563.36
[8 empty] | 32.5 | 196 | 4 | 768.32 | 4801.68 | 196 | 4 | 768.32 | 4801.68 | 9603.36
[8 empty] | 32.6 | 196 | 4 | 768.32 | 4821.68 | 196 | 4 | 768.32 | 4821.68 | 9643.36
[8 empty] | 32.7 | 196 | 4 | 768.32 | 4841.68 | 196 | 4 | 768.32 | 4841.68 | 9683.36
[8 empty] | 32.8 | 196 | 4 | 768.32 | 4861.68 | 196 | 4 | 768.32 | 4861.68 | 9723.36
[8 empty] | 32.9 | 196 | 4 | 768.32 | 4881.68 | 196 | 4 | 768.32 | 4881.68 | 9763.36
[8 empty] | 33 | 196 | 4 | 768.32 | 4901.68 | 196 | 4 | 768.32 | 4901.68 | 9803.36
[8 empty] | 33.1 | 196 | 4 | 768.32 | 4921.68 | 196 | 4 | 768.32 | 4921.68 | 9843.36
[8 empty] | 33.2 | 196 | 4 | 768.32 | 4941.68 | 196 | 4 | 768.32 | 4941.68 | 9883.36
[8 empty] | 33.3 | 196 | 4 | 768.32 | 4961.68 | 196 | 4 | 768.32 | 4961.68 | 9923.36
[8 empty] | 33.4 | 196 | 4 | 768.32 | 4981.68 | 196 | 4 | 768.32 | 4981.68 | 9963.36
[8 empty] | 33.5 | 196 | 4 | 768.32 | 5001.68 | 196 | 4 | 768.32 | 5001.68 | 10003.36
[8 empty] | 33.6 | 196 | 4 | 768.32 | 5021.68 | 196 | 4 | 768.32 | 5021.68 | 10043.36
[8 empty] | 33.7 | 196 | 4 | 768.32 | 5041.68 | 196 | 4 | 768.32 | 5041.68 | 10083.36
[8 empty] | 33.8 | 196 | 4 | 768.32 | 5061.68 | 196 | 4 | 768.32 | 5061.68 | 10123.36
[8 empty] | 33.9 | 196 | 4 | 768.32 | 5081.68 | 196 | 4 | 768.32 | 5081.68 | 10163.36
[8 empty] | 34 | 196 | 4 | 768.32 | 5101.68 | 196 | 4 | 768.32 | 5101.68 | 10203.36
[8 empty] | 34.1 | 196 | 4 | 768.32 | 5121.68 | 196 | 4 | 768.32 | 5121.68 | 10243.36
[8 empty] | 34.2 | 196 | 4 | 768.32 | 5141.68 | 196 | 4 | 768.32 | 5141.68 | 10283.36
[8 empty] | 34.3 | 196 | 4 | 768.32 | 5161.68 | 196 | 4 | 768.32 | 5161.68 | 10323.36
[8 empty] | 34.4 | 196 | 4 | 768.32 | 5181.68 | 196 | 4 | 768.32 | 5181.68 | 10363.36
[8 empty] | 34.5 | 196 | 4 | 768.32 | 5201.68 | 196 | 4 | 768.32 | 5201.68 | 10403.36
[8 empty] | 34.6 | 196 | 4 | 768.32 | 5221.68 | 196 | 4 | 768.32 | 5221.68 | 10443.36
[8 empty] | 34.7 | 196 | 4 | 768.32 | 5241.68 | 196 | 4 | 768.32 | 5241.68 | 10483.36
[8 empty] | 34.8 | 196 | 4 | 768.32 | 5261.68 | 196 | 4 | 768.32 | 5261.68 | 10523.36
[8 empty] | 34.9 | 196 | 4 | 768.32 | 5281.68 | 196 | 4 | 768.32 | 5281.68 | 10563.36
[8 empty] | 35 | 196 | 4 | 768.32 | 5301.68 | 196 | 4 | 768.32 | 5301.68 | 10603.36
[8 empty] | 35.1 | 196 | 4 | 768.32 | 5321.68 | 196 | 4 | 768.32 | 5321.68 | 10643.36
[8 empty] | 35.2 | 196 | 4 | 768.32 | 5341.68 | 196 | 4 | 768.32 | 5341.68 | 10683.36
[8 empty] | 35.3 | 196 | 4 | 768.32 | 5361.68 | 196 | 4 | 768.32 | 5361.68 | 10723.36
[8 empty] | 35.4 | 196 | 4 | 768.32 | 5381.68 | 196 | 4 | 768.32 | 5381.68 | 10763.36
[8 empty] | 35.5 | 196 | 4 | 768.32 | 5401.68 | 196 | 4 | 768.32 | 5401.68 | 10803.36
[8 empty] | 35.6 | 196 | 4 | 768.32 | 5421.68 | 196 | 4 | 768.32 | 5421.68 | 10843.36
[8 empty] | 35.7 | 196 | 4 | 768.32 | 5441.68 | 196 | 4 | 768.32 | 5441.68 | 10883.36
[8 empty] | 35.8 | 196 | 4 | 768.32 | 5461.68 | 196 | 4 | 768.32 | 5461.68 | 10923.36
[8 empty] | 35.9 | 196 | 4 | 768.32 | 5481.68 | 196 | 4 | 768.32 | 5481.68 | 10963.36
[8 empty] | 36 | 196 | 4 | 768.32 | 5501.68 | 196 | 4 | 768.32 | 5501.68 | 11003.36
[8 empty] | 36.1 | 196 | 4 | 768.32 | 5521.68 | 196 | 4 | 768.32 | 5521.68 | 11043.36
[8 empty] | 36.2 | 196 | 4 | 768.32 | 5541.68 | 196 | 4 | 768.32 | 5541.68 | 11083.36
[8 empty] | 36.3 | 196 | 4 | 768.32 | 5561.68 | 196 | 4 | 768.32 | 5561.68 | 11123.36
[8 empty] | 36.4 | 196 | 4 | 768.32 | 5581.68 | 196 | 4 | 768.32 | 5581.68 | 11163.36
[8 empty] | 36.5 | 196 | 4 | 768.32 | 5601.68 | 196 | 4 | 768.32 | 5601.68 | 11203.36
[8 empty] | 36.6 | 196 | 4 | 768.32 | 5621.68 | 196 | 4 | 768.32 | 5621.68 | 11243.36
[8 empty] | 36.7 | 196 | 4 | 768.32 | 5641.68 | 196 | 4 | 768.32 | 5641.68 | 11283.36
[8 empty] | 36.8 | 196 | 4 | 768.32 | 5661.68 | 196 | 4 | 768.32 | 5661.68 | 11323.36
[8 empty] | 36.9 | 196 | 4 | 768.32 | 5681.68 | 196 | 4 | 768.32 | 5681.68 | 11363.36
[8 empty] | 37 | 196 | 4 | 768.32 | 5701.68 | 196 | 4 | 768.32 | 5701.68 | 11403.36
[8 empty] | 37.1 | 196 | 4 | 768.32 | 5721.68 | 196 | 4 | 768.32 | 5721.68 | 11443.36
[8 empty] | 37.2 | 196 | 4 | 768.32 | 5741.68 | 196 | 4 | 768.32 | 5741.68 | 11483.36
[8 empty] | 37.3 | 196 | 4 | 768.32 | 5761.68 | 196 | 4 | 768.32 | 5761.68 | 11523.36
[8 empty] | 37.4 | 196 | 4 | 768.32 | 5781.68 | 196 | 4 | 768.32 | 5781.68 | 11563.36
[8 empty] | 37.5 | 196 | 4 | 768.32 | 5801.68 | 196 | 4 | 768.32 | 5801.68 | 11603.36
[8 empty] | 37.6 | 196 | 4 | 768.32 | 5821.68 | 196 | 4 | 768.32 | 5821.68 | 11643.36
[8 empty] | 37.7 | 196 | 4 | 768.32 | 5841.68 | 196 | 4 | 768.32 | 5841.68 | 11683.36
[8 empty] | 37.8 | 196 | 4 | 768.32 | 5861.68 | 196 | 4 | 768.32 | 5861.68 | 11723.36
[8 empty] | 37.9 | 196 | 4 | 768.32 | 5881.68 | 196 | 4 | 768.32 | 5881.68 | 11763.36
[8 empty] | 38 | 196 | 4 | 768.32 | 5901.68 | 196 | 4 | 768.32 | 5901.68 | 11803.36
[8 empty] | 38.1 | 196 | 4 | 768.32 | 5921.68 | 196 | 4 | 768.32 | 5921.68 | 11843.36
[8 empty] | 38.2 | 196 | 4 | 768.32 | 5941.68 | 196 | 4 | 768.32 | 5941.68 | 11883.36
[8 empty] | 38.3 | 196 | 4 | 768.32 | 5961.68 | 196 | 4 | 768.32 | 5961.68 | 11923.36
[8 empty] | 38.4 | 196 | 4 | 768.32 | 5981.68 | 196 | 4 | 768.32 | 5981.68 | 11963.36
[8 empty] | 38.5 | 196 | 4 | 768.32 | 6001.68 | 196 | 4 | 768.32 | 6001.68 | 12003.36
[8 empty] | 38.6 | 196 | 4 | 768.32 | 6021.68 | 196 | 4 | 768.32 | 6021.68 | 12043.36
[8 empty] | 38.7 | 196 | 4 | 768.32 | 6041.68 | 196 | 4 | 768.32 | 6041.68 | 12083.36
[8 empty] | 38.8 | 196 | 4 | 768.32 | 6061.68 | 196 | 4 | 768.32 | 6061.68 | 12123.36
[8 empty] | 38.9 | 196 | 4 | 768.32 | 6081.68 | 196 | 4 | 768.32 | 6081.68 | 12163.36
[8 empty] | 39 | 196 | 4 | 768.32 | 6101.68 | 196 | 4 | 768.32 | 6101.68 | 12203.36
[8 empty] | 39.1 | 196 | 4 | 768.32 | 6121.68 | 196 | 4 | 768.32 | 6121.68 | 12243.36
[8 empty] | 39.2 | 196 | 4 | 768.32 | 6141.68 | 196 | 4 | 768.32 | 6141.68 | 12283.36
[8 empty] | 39.3 | 196 | 4 | 768.32 | 6161.68 | 196 | 4 | 768.32 | 6161.68 | 12323.36
[8 empty] | 39.4 | 196 | 4 | 768.32 | 6181.68 | 196 | 4 | 768.32 | 6181.68 | 12363.36
[8 empty] | 39.5 | 196 | 4 | 768.32 | 6201.68 | 196 | 4 | 768.32 | 6201.68 | 12403.36
[8 empty] | 39.6 | 196 | 4 | 768.32 | 6221.68 | 196 | 4 | 768.32 | 6221.68 | 12443.36
[8 empty] | 39.7 | 196 | 4 | 768.32 | 6241.68 | 196 | 4 | 768.32 | 6241.68 | 12483.36
[8 empty] | 39.8 | 196 | 4 | 768.32 | 6261.68 | 196 | 4 | 768.32 | 6261.68 | 12523.36
[8 empty] | 39.9 | 196 | 4 | 768.32 | 6281.68 | 196 | 4 | 768.32 | 6281.68 | 12563.36
[8 empty] | 40 | 196 | 4 | 768.32 | 6301.68 | 196 | 4 | 768.32 | 6301.68 | 12603.36