## Intro
TPS92624-Q1 External Components Calculation Tool - RevA
Notes
1. This worksheet is designed for use with Microsoft Excel 2010 or later. It's use is intended to assist hardware and firmware designers
for TPS92624-Q1 external components calculation.
2. All worksheets have yellow input cells and light blue calculated cells. Grey cells are for device constants.
3. Formulas and device constants used in the spreadsheet are locked to prohibit them from accidentally being overwritten or deleted.
To change or modify locked cells, use the password: TPS92624
Disclaimer
This product is designed as an aid for customers of Texas Instruments. No warranties, either express
or implied, with respect to this software or its fitness for any particular purpose is claimed by Texas
Instruments or the author. The software is licensed solely on an "as is" basis. The entire risk as to its
quality and performance is with the customer.

## R(SNSx),R(RES),DIAGEN,PWM
STEP 1: Determine the current sensing resistor, R(SNSx)
Where:
| V(CS_REG) | = | 150 | mV (typical) | Current sense voltage
| I(OUT_Tot) | = | 100 | mA | Input total output current for single string
| R(SNSx) | = | 1.5 | Ω (ideal) | Calculated value of R(SNSx)
STEP 2: Design the current distribution between I(OUTx) and I(RESx), and calculate the current sharing resistor, R(RESx)
Principle: Design the R(RESx) to consume appropriate 50% total power dissipation at typical supply operating voltage.
Where:
| V(SUPPLY) | = | 12 | V (typical) | Typical supply operating voltage
| V(OUTx) | = | 6 | V (typical) | Input total LED required forward voltage
| R(RESx) | = | 120 | Ω (ideal) | Calculated value of R(RESx)
STEP 3: Design the threshold voltage of SUPPLY to turn on and off each channel of LED, and calculate voltage
voltage divider resistor value for R1 and R2 on DIAGEN pin.
Where:
| V(OPEN_th_rising) | = | 420 | mV (maximum)
| V(CS_REG) | = | 150 | mV (typical) | Typical value for V(CS_REG)
| VIL(DIAGEN) | = | 1.045 | V (minimum)
| V(OUTx) | = | 6.6 | V (maximum) | Input the maximum LED forward voltage
| R2 | = | 10 | kΩ | TI recommends 10kΩ
| R1 | = | 58.6124 | kΩ | Calculated value of R1
STEP 4: Design the threshold voltage of SUPPLY to turn on and off each channel of LED, and calculate
divider resistor value for R3 and R4 on PWM input pin.
Where:
| V(DROPOUT) | = | 300 | mV (typical)
| VIL(PWM) | = | 1.26 | V (maximum)
| V(OUTx) | = | 5.1 | V (minimum) | Input the minmum LED forward voltage
| R4 | = | 10 | kΩ | TI recommends 10kΩ
| R3 | = | 34.0476 | kΩ | Calculated value of R3
If the LED is expected to be turned on in droput mode when SUPPLY voltage is lower than LED required minimum forward voltage, please do not use above equation for resistor divider selection for PWM pin.
R_((SNSx))=V_((CS__ REG))/((I_(OUTx_Tot)))
=
〖 R〗_((RESx)) = (V_((SUPPLY))−V_((OUTx)))/(I_((OUTx_Tot))×0.5)

## RES power distribution
RES resistor calculation for current and thermal distribution
V(CS_REG) | = | 150 | mV (typical) | Current sense voltage
I(OUT1_Tot) | = | 100 | mA (typical) | Input LED current setup for string 1
I(OUT2_Tot) | = | 100 | mA (typical) | Input LED current setup for string 2
I(OUT3_Tot) | = | 100 | mA (typical) | Input LED current setup for string 3 | [11 empty] | RDS(ON)OUT | 2
I(OUT4_Tot) | = | 120 | mA (typical) | Input LED current setup for string 4 | [11 empty] | RDS(ON)RES | 2.8
V(OUT1) | = | 6 | V (typical) | Input total LED required forward voltage for string 1
R(RES1) | = | 60.4 | Ω (actual) | Input the value of R(RES1)
V(OUT2) | = | 6 | V (typical) | Input total LED required forward voltage for string 2
R(RES2) | = | 60.4 | Ω (actual) | Input the value of R(RES2)
V(OUT3) | = | 6 | V (typical) | Input total LED required forward voltage for string 3
R(RES3) | = | 60.4 | Ω (actual) | Input the value of R(RES3) | [11 empty] | VS(V) | IRES1(mA) | IOUT1(mA) | PRES1(mW) | PDEV1(mW) | IRES2(mA) | IOUT2(mA) | PRES2(mW) | PDEV2(mW) | IRES3(mA) | IOUT3(mA) | PRES3(mW) | PDEV3(mW) | IRES4(mA) | IOUT4(mA) | PRES4(mW) | PDEV4(mW) | PDEV_Tot(mW)
V(OUT4) | = | 6 | V (typical) | Input total LED required forward voltage for string 4 | [11 empty] | 0 | 0 | 0 | 0 | 0 | 0 | 0 | 0 | 0 | 0 | 0 | 0 | 0 | 0 | 0 | 0 | 0 | 0
R(RES4) | = | 50 | Ω (actual) | Input the value of R(RES4) | [11 empty] | 0.1 | 0 | 0 | 0 | 0 | 0 | 0 | 0 | 0 | 0 | 0 | 0 | 0 | 0 | 0 | 0 | 0 | 0
[16 empty] | 0.2 | 0 | 0 | 0 | 0 | 0 | 0 | 0 | 0 | 0 | 0 | 0 | 0 | 0 | 0 | 0 | 0 | 0
[16 empty] | 0.3 | 0 | 0 | 0 | 0 | 0 | 0 | 0 | 0 | 0 | 0 | 0 | 0 | 0 | 0 | 0 | 0 | 0
Vsupply | = | 12 | V | [12 empty] | 0.4 | 0 | 0 | 0 | 0 | 0 | 0 | 0 | 0 | 0 | 0 | 0 | 0 | 0 | 0 | 0 | 0 | 0
[16 empty] | 0.5 | 0 | 0 | 0 | 0 | 0 | 0 | 0 | 0 | 0 | 0 | 0 | 0 | 0 | 0 | 0 | 0 | 0
R(RES1) | = | [14 empty] | 0.6 | 0 | 0 | 0 | 0 | 0 | 0 | 0 | 0 | 0 | 0 | 0 | 0 | 0 | 0 | 0 | 0 | 0
[16 empty] | 0.7 | 0 | 0 | 0 | 0 | 0 | 0 | 0 | 0 | 0 | 0 | 0 | 0 | 0 | 0 | 0 | 0 | 0
[16 empty] | 0.8 | 0 | 0 | 0 | 0 | 0 | 0 | 0 | 0 | 0 | 0 | 0 | 0 | 0 | 0 | 0 | 0 | 0
[16 empty] | 0.9 | 0 | 0 | 0 | 0 | 0 | 0 | 0 | 0 | 0 | 0 | 0 | 0 | 0 | 0 | 0 | 0 | 0
[16 empty] | 1 | 0 | 0 | 0 | 0 | 0 | 0 | 0 | 0 | 0 | 0 | 0 | 0 | 0 | 0 | 0 | 0 | 0
[16 empty] | 1.1 | 0 | 0 | 0 | 0 | 0 | 0 | 0 | 0 | 0 | 0 | 0 | 0 | 0 | 0 | 0 | 0 | 0
[16 empty] | 1.2 | 0 | 0 | 0 | 0 | 0 | 0 | 0 | 0 | 0 | 0 | 0 | 0 | 0 | 0 | 0 | 0 | 0
[16 empty] | 1.3 | 0 | 0 | 0 | 0 | 0 | 0 | 0 | 0 | 0 | 0 | 0 | 0 | 0 | 0 | 0 | 0 | 0
[16 empty] | 1.4 | 0 | 0 | 0 | 0 | 0 | 0 | 0 | 0 | 0 | 0 | 0 | 0 | 0 | 0 | 0 | 0 | 0
[16 empty] | 1.5 | 0 | 0 | 0 | 0 | 0 | 0 | 0 | 0 | 0 | 0 | 0 | 0 | 0 | 0 | 0 | 0 | 0
[16 empty] | 1.6 | 0 | 0 | 0 | 0 | 0 | 0 | 0 | 0 | 0 | 0 | 0 | 0 | 0 | 0 | 0 | 0 | 0
[16 empty] | 1.7 | 0 | 0 | 0 | 0 | 0 | 0 | 0 | 0 | 0 | 0 | 0 | 0 | 0 | 0 | 0 | 0 | 0
[16 empty] | 1.8 | 0 | 0 | 0 | 0 | 0 | 0 | 0 | 0 | 0 | 0 | 0 | 0 | 0 | 0 | 0 | 0 | 0
[16 empty] | 1.9 | 0 | 0 | 0 | 0 | 0 | 0 | 0 | 0 | 0 | 0 | 0 | 0 | 0 | 0 | 0 | 0 | 0
[16 empty] | 2 | 0 | 0 | 0 | 0 | 0 | 0 | 0 | 0 | 0 | 0 | 0 | 0 | 0 | 0 | 0 | 0 | 0
[16 empty] | 2.1 | 0 | 0 | 0 | 0 | 0 | 0 | 0 | 0 | 0 | 0 | 0 | 0 | 0 | 0 | 0 | 0 | 0
[16 empty] | 2.2 | 0 | 0 | 0 | 0 | 0 | 0 | 0 | 0 | 0 | 0 | 0 | 0 | 0 | 0 | 0 | 0 | 0
[16 empty] | 2.3 | 0 | 0 | 0 | 0 | 0 | 0 | 0 | 0 | 0 | 0 | 0 | 0 | 0 | 0 | 0 | 0 | 0
[16 empty] | 2.4 | 0 | 0 | 0 | 0 | 0 | 0 | 0 | 0 | 0 | 0 | 0 | 0 | 0 | 0 | 0 | 0 | 0
IRES1 | = | 92.5633 | mA |  | IRES2= | 92.5633 | mA | IRES3 | = | 92.5633 | mA | IRES4 | = | 110.7955 | mA | 2.5 | 0 | 0 | 0 | 0 | 0 | 0 | 0 | 0 | 0 | 0 | 0 | 0 | 0 | 0 | 0 | 0 | 0
IOUT1 | = | 7.4367 | mA |  | IOUT2= | 7.4367 | mA | IOUT3 | = | 7.4367 | mA | IOUT4 | = | 9.2045 | mA | 2.6 | 0 | 0 | 0 | 0 | 0 | 0 | 0 | 0 | 0 | 0 | 0 | 0 | 0 | 0 | 0 | 0 | 0
[16 empty] | 2.7 | 0 | 0 | 0 | 0 | 0 | 0 | 0 | 0 | 0 | 0 | 0 | 0 | 0 | 0 | 0 | 0 | 0
[16 empty] | 2.8 | 0 | 0 | 0 | 0 | 0 | 0 | 0 | 0 | 0 | 0 | 0 | 0 | 0 | 0 | 0 | 0 | 0
[16 empty] | 2.9 | 0 | 0 | 0 | 0 | 0 | 0 | 0 | 0 | 0 | 0 | 0 | 0 | 0 | 0 | 0 | 0 | 0
[16 empty] | 3 | 0 | 0 | 0 | 0 | 0 | 0 | 0 | 0 | 0 | 0 | 0 | 0 | 0 | 0 | 0 | 0 | 0
[16 empty] | 3.1 | 0 | 0 | 0 | 0 | 0 | 0 | 0 | 0 | 0 | 0 | 0 | 0 | 0 | 0 | 0 | 0 | 0
[16 empty] | 3.2 | 0 | 0 | 0 | 0 | 0 | 0 | 0 | 0 | 0 | 0 | 0 | 0 | 0 | 0 | 0 | 0 | 0
[16 empty] | 3.3 | 0 | 0 | 0 | 0 | 0 | 0 | 0 | 0 | 0 | 0 | 0 | 0 | 0 | 0 | 0 | 0 | 0
[16 empty] | 3.4 | 0 | 0 | 0 | 0 | 0 | 0 | 0 | 0 | 0 | 0 | 0 | 0 | 0 | 0 | 0 | 0 | 0
[16 empty] | 3.5 | 0 | 0 | 0 | 0 | 0 | 0 | 0 | 0 | 0 | 0 | 0 | 0 | 0 | 0 | 0 | 0 | 0
[16 empty] | 3.6 | 0 | 0 | 0 | 0 | 0 | 0 | 0 | 0 | 0 | 0 | 0 | 0 | 0 | 0 | 0 | 0 | 0
[16 empty] | 3.7 | 0 | 0 | 0 | 0 | 0 | 0 | 0 | 0 | 0 | 0 | 0 | 0 | 0 | 0 | 0 | 0 | 0
[16 empty] | 3.8 | 0 | 0 | 0 | 0 | 0 | 0 | 0 | 0 | 0 | 0 | 0 | 0 | 0 | 0 | 0 | 0 | 0
[16 empty] | 3.9 | 0 | 0 | 0 | 0 | 0 | 0 | 0 | 0 | 0 | 0 | 0 | 0 | 0 | 0 | 0 | 0 | 0
[16 empty] | 4 | 0 | 0 | 0 | 0 | 0 | 0 | 0 | 0 | 0 | 0 | 0 | 0 | 0 | 0 | 0 | 0 | 0
[16 empty] | 4.1 | 0 | 0 | 0 | 0 | 0 | 0 | 0 | 0 | 0 | 0 | 0 | 0 | 0 | 0 | 0 | 0 | 0
[16 empty] | 4.2 | 0 | 0 | 0 | 0 | 0 | 0 | 0 | 0 | 0 | 0 | 0 | 0 | 0 | 0 | 0 | 0 | 0
[16 empty] | 4.3 | 0 | 0 | 0 | 0 | 0 | 0 | 0 | 0 | 0 | 0 | 0 | 0 | 0 | 0 | 0 | 0 | 0
[16 empty] | 4.4 | 0 | 0 | 0 | 0 | 0 | 0 | 0 | 0 | 0 | 0 | 0 | 0 | 0 | 0 | 0 | 0 | 0
[16 empty] | 4.5 | 0 | 0 | 0 | 0 | 0 | 0 | 0 | 0 | 0 | 0 | 0 | 0 | 0 | 0 | 0 | 0 | 0
[16 empty] | 4.6 | 0 | 0 | 0 | 0 | 0 | 0 | 0 | 0 | 0 | 0 | 0 | 0 | 0 | 0 | 0 | 0 | 0
[16 empty] | 4.7 | 0 | 0 | 0 | 0 | 0 | 0 | 0 | 0 | 0 | 0 | 0 | 0 | 0 | 0 | 0 | 0 | 0
PRES1 | = | 517.505 | mW |  | PRES2= | 517.505 | mW | PRES3 | = | 517.505 | mW | PRES4 | = | 613.7816 | mW | 4.8 | 0 | 0 | 0 | 0 | 0 | 0 | 0 | 0 | 0 | 0 | 0 | 0 | 0 | 0 | 0 | 0 | 0
PDEV1 | = | 67.495 | mW |  | PDEV2= | 67.495 | mW | PDEV3 | = | 67.495 | mW | PDEV4 | = | 88.2184 | mW | 4.9 | 0 | 0 | 0 | 0 | 0 | 0 | 0 | 0 | 0 | 0 | 0 | 0 | 0 | 0 | 0 | 0 | 0
[16 empty] | 5 | 0 | 0 | 0 | 0 | 0 | 0 | 0 | 0 | 0 | 0 | 0 | 0 | 0 | 0 | 0 | 0 | 0
[16 empty] | 5.1 | 0 | 0 | 0 | 0 | 0 | 0 | 0 | 0 | 0 | 0 | 0 | 0 | 0 | 0 | 0 | 0 | 0
[16 empty] | 5.2 | 0 | 0 | 0 | 0 | 0 | 0 | 0 | 0 | 0 | 0 | 0 | 0 | 0 | 0 | 0 | 0 | 0
[16 empty] | 5.3 | 0 | 0 | 0 | 0 | 0 | 0 | 0 | 0 | 0 | 0 | 0 | 0 | 0 | 0 | 0 | 0 | 0
[16 empty] | 5.4 | 0 | 0 | 0 | 0 | 0 | 0 | 0 | 0 | 0 | 0 | 0 | 0 | 0 | 0 | 0 | 0 | 0
[16 empty] | 5.5 | 0 | 0 | 0 | 0 | 0 | 0 | 0 | 0 | 0 | 0 | 0 | 0 | 0 | 0 | 0 | 0 | 0
[16 empty] | 5.6 | 0 | 0 | 0 | 0 | 0 | 0 | 0 | 0 | 0 | 0 | 0 | 0 | 0 | 0 | 0 | 0 | 0
[16 empty] | 5.7 | 0 | 0 | 0 | 0 | 0 | 0 | 0 | 0 | 0 | 0 | 0 | 0 | 0 | 0 | 0 | 0 | 0
[16 empty] | 5.8 | 0 | 0 | 0 | 0 | 0 | 0 | 0 | 0 | 0 | 0 | 0 | 0 | 0 | 0 | 0 | 0 | 0
[16 empty] | 5.9 | 0 | 0 | 0 | 0 | 0 | 0 | 0 | 0 | 0 | 0 | 0 | 0 | 0 | 0 | 0 | 0 | 0
[16 empty] | 6 | 0 | 0 | 0 | 0 | 0 | 0 | 0 | 0 | 0 | 0 | 0 | 0 | 0 | 0 | 0 | 0 | 0
[16 empty] | 6.1 | 0 | 0 | 0 | 0 | 0 | 0 | 0 | 0 | 0 | 0 | 0 | 0 | 0 | 0 | 0 | 0 | 0
[16 empty] | 6.2 | 0.79114 | 99.2089 | 0.037804 | 4.9622 | 0.79114 | 99.2089 | 0.037804 | 4.9622 | 0.79114 | 99.2089 | 0.037804 | 4.9622 | 0.94697 | 119.053 | 0.044838 | 5.9552 | 20.8417
[16 empty] | 6.3 | 2.3734 | 97.6266 | 0.34024 | 14.6598 | 2.3734 | 97.6266 | 0.34024 | 14.6598 | 2.3734 | 97.6266 | 0.34024 | 14.6598 | 2.8409 | 117.1591 | 0.40354 | 17.5965 | 61.5757
[16 empty] | 6.4 | 3.9557 | 96.0443 | 0.94511 | 24.0549 | 3.9557 | 96.0443 | 0.94511 | 24.0549 | 3.9557 | 96.0443 | 0.94511 | 24.0549 | 4.7348 | 115.2652 | 1.1209 | 28.8791 | 101.0437
[16 empty] | 6.5 | 5.538 | 94.462 | 1.8524 | 33.1476 | 5.538 | 94.462 | 1.8524 | 33.1476 | 5.538 | 94.462 | 1.8524 | 33.1476 | 6.6288 | 113.3712 | 2.197 | 39.803 | 139.2457
[16 empty] | 6.6 | 7.1203 | 92.8797 | 3.0622 | 41.9378 | 7.1203 | 92.8797 | 3.0622 | 41.9378 | 7.1203 | 92.8797 | 3.0622 | 41.9378 | 8.5227 | 111.4773 | 3.6318 | 50.3682 | 176.1817
[16 empty] | 6.7 | 8.7025 | 91.2975 | 4.5743 | 50.4257 | 8.7025 | 91.2975 | 4.5743 | 50.4257 | 8.7025 | 91.2975 | 4.5743 | 50.4257 | 10.4167 | 109.5833 | 5.4253 | 60.5747 | 211.8516
[16 empty] | 6.8 | 10.2848 | 89.7152 | 6.389 | 58.611 | 10.2848 | 89.7152 | 6.389 | 58.611 | 10.2848 | 89.7152 | 6.389 | 58.611 | 12.3106 | 107.6894 | 7.5776 | 70.4224 | 246.2556
[16 empty] | 6.9 | 11.8671 | 88.1329 | 8.506 | 66.494 | 11.8671 | 88.1329 | 8.506 | 66.494 | 11.8671 | 88.1329 | 8.506 | 66.494 | 14.2045 | 105.7955 | 10.0885 | 79.9115 | 279.3935
[16 empty] | 7 | 13.4494 | 86.5506 | 10.9255 | 74.0745 | 13.4494 | 86.5506 | 10.9255 | 74.0745 | 13.4494 | 86.5506 | 10.9255 | 74.0745 | 16.0985 | 103.9015 | 12.9581 | 89.0419 | 311.2655
PPDEV_Tot | = | 290.7035 | mW | [12 empty] | 7.1 | 15.0316 | 84.9684 | 13.6474 | 81.3526 | 15.0316 | 84.9684 | 13.6474 | 81.3526 | 15.0316 | 84.9684 | 13.6474 | 81.3526 | 17.9924 | 102.0076 | 16.1864 | 97.8136 | 341.8714
[16 empty] | 7.2 | 16.6139 | 83.3861 | 16.6718 | 88.3282 | 16.6139 | 83.3861 | 16.6718 | 88.3282 | 16.6139 | 83.3861 | 16.6718 | 88.3282 | 19.8864 | 100.1136 | 19.7734 | 106.2266 | 371.2114
[16 empty] | 7.3 | 18.1962 | 81.8038 | 19.9985 | 95.0015 | 18.1962 | 81.8038 | 19.9985 | 95.0015 | 18.1962 | 81.8038 | 19.9985 | 95.0015 | 21.7803 | 98.2197 | 23.7191 | 114.2809 | 399.2853
[16 empty] | 7.4 | 19.7785 | 80.2215 | 23.6278 | 101.3722 | 19.7785 | 80.2215 | 23.6278 | 101.3722 | 19.7785 | 80.2215 | 23.6278 | 101.3722 | 23.6742 | 96.3258 | 28.0235 | 121.9765 | 426.0932
[16 empty] | 7.5 | 21.3608 | 78.6392 | 27.5594 | 107.4406 | 21.3608 | 78.6392 | 27.5594 | 107.4406 | 21.3608 | 78.6392 | 27.5594 | 107.4406 | 25.5682 | 94.4318 | 32.6866 | 129.3134 | 451.6351
[16 empty] | 7.6 | 22.943 | 77.057 | 31.7935 | 113.2065 | 22.943 | 77.057 | 31.7935 | 113.2065 | 22.943 | 77.057 | 31.7935 | 113.2065 | 27.4621 | 92.5379 | 37.7084 | 136.2916 | 475.911
[16 empty] | 7.7 | 24.5253 | 75.4747 | 36.3301 | 118.6699 | 24.5253 | 75.4747 | 36.3301 | 118.6699 | 24.5253 | 75.4747 | 36.3301 | 118.6699 | 29.3561 | 90.6439 | 43.0889 | 142.9111 | 498.9209
[16 empty] | 7.8 | 26.1076 | 73.8924 | 41.169 | 123.831 | 26.1076 | 73.8924 | 41.169 | 123.831 | 26.1076 | 73.8924 | 41.169 | 123.831 | 31.25 | 88.75 | 48.8281 | 149.1719 | 520.6648
[16 empty] | 7.9 | 27.6899 | 72.3101 | 46.3104 | 128.6896 | 27.6899 | 72.3101 | 46.3104 | 128.6896 | 27.6899 | 72.3101 | 46.3104 | 128.6896 | 33.1439 | 86.8561 | 54.926 | 155.074 | 541.1427
[16 empty] | 8 | 29.2722 | 70.7278 | 51.7543 | 133.2457 | 29.2722 | 70.7278 | 51.7543 | 133.2457 | 29.2722 | 70.7278 | 51.7543 | 133.2457 | 35.0379 | 84.9621 | 61.3826 | 160.6174 | 560.3545
[16 empty] | 8.1 | 30.8544 | 69.1456 | 57.5006 | 137.4994 | 30.8544 | 69.1456 | 57.5006 | 137.4994 | 30.8544 | 69.1456 | 57.5006 | 137.4994 | 36.9318 | 83.0682 | 68.198 | 165.802 | 578.3004
[16 empty] | 8.2 | 32.4367 | 67.5633 | 63.5493 | 141.4507 | 32.4367 | 67.5633 | 63.5493 | 141.4507 | 32.4367 | 67.5633 | 63.5493 | 141.4507 | 38.8258 | 81.1742 | 75.372 | 170.628 | 594.9802
[16 empty] | 8.3 | 34.019 | 65.981 | 69.9004 | 145.0996 | 34.019 | 65.981 | 69.9004 | 145.0996 | 34.019 | 65.981 | 69.9004 | 145.0996 | 40.7197 | 79.2803 | 82.9047 | 175.0953 | 610.3941
[16 empty] | 8.4 | 35.6013 | 64.3987 | 76.554 | 148.446 | 35.6013 | 64.3987 | 76.554 | 148.446 | 35.6013 | 64.3987 | 76.554 | 148.446 | 42.6136 | 77.3864 | 90.7961 | 179.2039 | 624.5419
[16 empty] | 8.5 | 37.1835 | 62.8165 | 83.51 | 151.49 | 37.1835 | 62.8165 | 83.51 | 151.49 | 37.1835 | 62.8165 | 83.51 | 151.49 | 44.5076 | 75.4924 | 99.0462 | 182.9538 | 637.4238
[16 empty] | 8.6 | 38.7658 | 61.2342 | 90.7685 | 154.2315 | 38.7658 | 61.2342 | 90.7685 | 154.2315 | 38.7658 | 61.2342 | 90.7685 | 154.2315 | 46.4015 | 73.5985 | 107.655 | 186.345 | 649.0396
[16 empty] | 8.7 | 40.3481 | 59.6519 | 98.3293 | 156.6707 | 40.3481 | 59.6519 | 98.3293 | 156.6707 | 40.3481 | 59.6519 | 98.3293 | 156.6707 | 48.2955 | 71.7045 | 116.6225 | 189.3775 | 659.3894
[16 empty] | 8.8 | 41.9304 | 58.0696 | 106.1927 | 158.8073 | 41.9304 | 58.0696 | 106.1927 | 158.8073 | 41.9304 | 58.0696 | 106.1927 | 158.8073 | 50.1894 | 69.8106 | 125.9488 | 192.0512 | 668.4732
[16 empty] | 8.9 | 43.5127 | 56.4873 | 114.3584 | 160.6416 | 43.5127 | 56.4873 | 114.3584 | 160.6416 | 43.5127 | 56.4873 | 114.3584 | 160.6416 | 52.0833 | 67.9167 | 135.6337 | 194.3663 | 676.291
[16 empty] | 9 | 45.0949 | 54.9051 | 122.8266 | 162.1734 | 45.0949 | 54.9051 | 122.8266 | 162.1734 | 45.0949 | 54.9051 | 122.8266 | 162.1734 | 53.9773 | 66.0227 | 145.6773 | 196.3227 | 682.8428
[16 empty] | 9.1 | 46.6772 | 53.3228 | 131.5973 | 163.4027 | 46.6772 | 53.3228 | 131.5973 | 163.4027 | 46.6772 | 53.3228 | 131.5973 | 163.4027 | 55.8712 | 64.1288 | 156.0796 | 197.9204 | 688.1286
[16 empty] | 9.2 | 48.2595 | 51.7405 | 140.6703 | 164.3297 | 48.2595 | 51.7405 | 140.6703 | 164.3297 | 48.2595 | 51.7405 | 140.6703 | 164.3297 | 57.7652 | 62.2348 | 166.8406 | 199.1594 | 692.1484
[16 empty] | 9.3 | 49.8418 | 50.1582 | 150.0458 | 164.9542 | 49.8418 | 50.1582 | 150.0458 | 164.9542 | 49.8418 | 50.1582 | 150.0458 | 164.9542 | 59.6591 | 60.3409 | 177.9604 | 200.0396 | 694.9022
[16 empty] | 9.4 | 51.4241 | 48.5759 | 159.7238 | 165.2762 | 51.4241 | 48.5759 | 159.7238 | 165.2762 | 51.4241 | 48.5759 | 159.7238 | 165.2762 | 61.553 | 58.447 | 189.4388 | 200.5612 | 696.39
[16 empty] | 9.5 | 53.0063 | 46.9937 | 169.7041 | 165.2959 | 53.0063 | 46.9937 | 169.7041 | 165.2959 | 53.0063 | 46.9937 | 169.7041 | 165.2959 | 63.447 | 56.553 | 201.2759 | 200.7241 | 696.6117
[16 empty] | 9.6 | 54.5886 | 45.4114 | 179.9869 | 165.0131 | 54.5886 | 45.4114 | 179.9869 | 165.0131 | 54.5886 | 45.4114 | 179.9869 | 165.0131 | 65.3409 | 54.6591 | 213.4717 | 200.5283 | 695.5675
[16 empty] | 9.7 | 56.1709 | 43.8291 | 190.5722 | 164.4278 | 56.1709 | 43.8291 | 190.5722 | 164.4278 | 56.1709 | 43.8291 | 190.5722 | 164.4278 | 67.2348 | 52.7652 | 226.0262 | 199.9738 | 693.2572
[16 empty] | 9.8 | 57.7532 | 42.2468 | 201.4599 | 163.5401 | 57.7532 | 42.2468 | 201.4599 | 163.5401 | 57.7532 | 42.2468 | 201.4599 | 163.5401 | 69.1288 | 50.8712 | 238.9395 | 199.0605 | 689.681
[16 empty] | 9.9 | 59.3354 | 40.6646 | 212.65 | 162.35 | 59.3354 | 40.6646 | 212.65 | 162.35 | 59.3354 | 40.6646 | 212.65 | 162.35 | 71.0227 | 48.9773 | 252.2114 | 197.7886 | 684.8387
[16 empty] | 10 | 60.9177 | 39.0823 | 224.1425 | 160.8575 | 60.9177 | 39.0823 | 224.1425 | 160.8575 | 60.9177 | 39.0823 | 224.1425 | 160.8575 | 72.9167 | 47.0833 | 265.842 | 196.158 | 678.7304
[16 empty] | 10.1 | 62.5 | 37.5 | 235.9375 | 159.0625 | 62.5 | 37.5 | 235.9375 | 159.0625 | 62.5 | 37.5 | 235.9375 | 159.0625 | 74.8106 | 45.1894 | 279.8313 | 194.1687 | 671.3562
[16 empty] | 10.2 | 64.0823 | 35.9177 | 248.0349 | 156.9651 | 64.0823 | 35.9177 | 248.0349 | 156.9651 | 64.0823 | 35.9177 | 248.0349 | 156.9651 | 76.7045 | 43.2955 | 294.1794 | 191.8206 | 662.7159
[16 empty] | 10.3 | 65.6646 | 34.3354 | 260.4348 | 154.5652 | 65.6646 | 34.3354 | 260.4348 | 154.5652 | 65.6646 | 34.3354 | 260.4348 | 154.5652 | 78.5985 | 41.4015 | 308.8861 | 189.1139 | 652.8096
[16 empty] | 10.4 | 67.2468 | 32.7532 | 273.1371 | 151.8629 | 67.2468 | 32.7532 | 273.1371 | 151.8629 | 67.2468 | 32.7532 | 273.1371 | 151.8629 | 80.4924 | 39.5076 | 323.9515 | 186.0485 | 641.6373
[16 empty] | 10.5 | 68.8291 | 31.1709 | 286.1418 | 148.8582 | 68.8291 | 31.1709 | 286.1418 | 148.8582 | 68.8291 | 31.1709 | 286.1418 | 148.8582 | 82.3864 | 37.6136 | 339.3756 | 182.6244 | 629.199
[16 empty] | 10.6 | 70.4114 | 29.5886 | 299.449 | 145.551 | 70.4114 | 29.5886 | 299.449 | 145.551 | 70.4114 | 29.5886 | 299.449 | 145.551 | 84.2803 | 35.7197 | 355.1585 | 178.8415 | 615.4947
[16 empty] | 10.7 | 71.9937 | 28.0063 | 313.0586 | 141.9414 | 71.9937 | 28.0063 | 313.0586 | 141.9414 | 71.9937 | 28.0063 | 313.0586 | 141.9414 | 86.1742 | 33.8258 | 371.3 | 174.7 | 600.5243
[16 empty] | 10.8 | 73.5759 | 26.4241 | 326.9706 | 138.0294 | 73.5759 | 26.4241 | 326.9706 | 138.0294 | 73.5759 | 26.4241 | 326.9706 | 138.0294 | 88.0682 | 31.9318 | 387.8002 | 170.1998 | 584.288
[16 empty] | 10.9 | 75.1582 | 24.8418 | 341.1851 | 133.8149 | 75.1582 | 24.8418 | 341.1851 | 133.8149 | 75.1582 | 24.8418 | 341.1851 | 133.8149 | 89.9621 | 30.0379 | 404.6592 | 165.3408 | 566.7857
[16 empty] | 11 | 76.7405 | 23.2595 | 355.702 | 129.298 | 76.7405 | 23.2595 | 355.702 | 129.298 | 76.7405 | 23.2595 | 355.702 | 129.298 | 91.8561 | 28.1439 | 421.8768 | 160.1232 | 548.0173
[16 empty] | 11.1 | 78.3228 | 21.6772 | 370.5213 | 124.4787 | 78.3228 | 21.6772 | 370.5213 | 124.4787 | 78.3228 | 21.6772 | 370.5213 | 124.4787 | 93.75 | 26.25 | 439.4531 | 154.5469 | 527.983
[16 empty] | 11.2 | 79.9051 | 20.0949 | 385.6431 | 119.3569 | 79.9051 | 20.0949 | 385.6431 | 119.3569 | 79.9051 | 20.0949 | 385.6431 | 119.3569 | 95.6439 | 24.3561 | 457.3882 | 148.6118 | 506.6826
[16 empty] | 11.3 | 81.4873 | 18.5127 | 401.0673 | 113.9327 | 81.4873 | 18.5127 | 401.0673 | 113.9327 | 81.4873 | 18.5127 | 401.0673 | 113.9327 | 97.5379 | 22.4621 | 475.6819 | 142.3181 | 484.1162
[16 empty] | 11.4 | 83.0696 | 16.9304 | 416.7939 | 108.2061 | 83.0696 | 16.9304 | 416.7939 | 108.2061 | 83.0696 | 16.9304 | 416.7939 | 108.2061 | 99.4318 | 20.5682 | 494.3343 | 135.6657 | 460.2839
[16 empty] | 11.5 | 84.6519 | 15.3481 | 432.823 | 102.177 | 84.6519 | 15.3481 | 432.823 | 102.177 | 84.6519 | 15.3481 | 432.823 | 102.177 | 101.3258 | 18.6742 | 513.3455 | 128.6545 | 435.1855
[16 empty] | 11.6 | 86.2342 | 13.7658 | 449.1545 | 95.8455 | 86.2342 | 13.7658 | 449.1545 | 95.8455 | 86.2342 | 13.7658 | 449.1545 | 95.8455 | 103.2197 | 16.7803 | 532.7153 | 121.2847 | 408.8211
[16 empty] | 11.7 | 87.8165 | 12.1835 | 465.7885 | 89.2115 | 87.8165 | 12.1835 | 465.7885 | 89.2115 | 87.8165 | 12.1835 | 465.7885 | 89.2115 | 105.1136 | 14.8864 | 552.4438 | 113.5562 | 381.1907
[16 empty] | 11.8 | 89.3987 | 10.6013 | 482.7249 | 82.2751 | 89.3987 | 10.6013 | 482.7249 | 82.2751 | 89.3987 | 10.6013 | 482.7249 | 82.2751 | 107.0076 | 12.9924 | 572.5311 | 105.4689 | 352.2943
[16 empty] | 11.9 | 90.981 | 9.019 | 499.9637 | 75.0363 | 90.981 | 9.019 | 499.9637 | 75.0363 | 90.981 | 9.019 | 499.9637 | 75.0363 | 108.9015 | 11.0985 | 592.977 | 97.023 | 322.1319
[16 empty] | 12 | 92.5633 | 7.4367 | 517.505 | 67.495 | 92.5633 | 7.4367 | 517.505 | 67.495 | 92.5633 | 7.4367 | 517.505 | 67.495 | 110.7955 | 9.2045 | 613.7816 | 88.2184 | 290.7035
[16 empty] | 12.1 | 94.1456 | 5.8544 | 535.3487 | 59.6513 | 94.1456 | 5.8544 | 535.3487 | 59.6513 | 94.1456 | 5.8544 | 535.3487 | 59.6513 | 112.6894 | 7.3106 | 634.945 | 79.055 | 258.0091
[16 empty] | 12.2 | 95.7278 | 4.2722 | 553.4948 | 51.5052 | 95.7278 | 4.2722 | 553.4948 | 51.5052 | 95.7278 | 4.2722 | 553.4948 | 51.5052 | 114.5833 | 5.4167 | 656.467 | 69.533 | 224.0486
[16 empty] | 12.3 | 97.3101 | 2.6899 | 571.9433 | 43.0567 | 97.3101 | 2.6899 | 571.9433 | 43.0567 | 97.3101 | 2.6899 | 571.9433 | 43.0567 | 116.4773 | 3.5227 | 678.3478 | 59.6522 | 188.8222
[16 empty] | 12.4 | 98 | 2 | 580.0816 | 44.9184 | 98 | 2 | 580.0816 | 44.9184 | 98 | 2 | 580.0816 | 44.9184 | 117.6 | 2.4 | 691.488 | 58.512 | 193.2672
[16 empty] | 12.5 | 98 | 2 | 580.0816 | 54.9184 | 98 | 2 | 580.0816 | 54.9184 | 98 | 2 | 580.0816 | 54.9184 | 117.6 | 2.4 | 691.488 | 70.512 | 235.2672
[16 empty] | 12.6 | 98 | 2 | 580.0816 | 64.9184 | 98 | 2 | 580.0816 | 64.9184 | 98 | 2 | 580.0816 | 64.9184 | 117.6 | 2.4 | 691.488 | 82.512 | 277.2672
[16 empty] | 12.7 | 98 | 2 | 580.0816 | 74.9184 | 98 | 2 | 580.0816 | 74.9184 | 98 | 2 | 580.0816 | 74.9184 | 117.6 | 2.4 | 691.488 | 94.512 | 319.2672
[16 empty] | 12.8 | 98 | 2 | 580.0816 | 84.9184 | 98 | 2 | 580.0816 | 84.9184 | 98 | 2 | 580.0816 | 84.9184 | 117.6 | 2.4 | 691.488 | 106.512 | 361.2672
[16 empty] | 12.9 | 98 | 2 | 580.0816 | 94.9184 | 98 | 2 | 580.0816 | 94.9184 | 98 | 2 | 580.0816 | 94.9184 | 117.6 | 2.4 | 691.488 | 118.512 | 403.2672
[16 empty] | 13 | 98 | 2 | 580.0816 | 104.9184 | 98 | 2 | 580.0816 | 104.9184 | 98 | 2 | 580.0816 | 104.9184 | 117.6 | 2.4 | 691.488 | 130.512 | 445.2672
[16 empty] | 13.1 | 98 | 2 | 580.0816 | 114.9184 | 98 | 2 | 580.0816 | 114.9184 | 98 | 2 | 580.0816 | 114.9184 | 117.6 | 2.4 | 691.488 | 142.512 | 487.2672
[16 empty] | 13.2 | 98 | 2 | 580.0816 | 124.9184 | 98 | 2 | 580.0816 | 124.9184 | 98 | 2 | 580.0816 | 124.9184 | 117.6 | 2.4 | 691.488 | 154.512 | 529.2672
[16 empty] | 13.3 | 98 | 2 | 580.0816 | 134.9184 | 98 | 2 | 580.0816 | 134.9184 | 98 | 2 | 580.0816 | 134.9184 | 117.6 | 2.4 | 691.488 | 166.512 | 571.2672
[16 empty] | 13.4 | 98 | 2 | 580.0816 | 144.9184 | 98 | 2 | 580.0816 | 144.9184 | 98 | 2 | 580.0816 | 144.9184 | 117.6 | 2.4 | 691.488 | 178.512 | 613.2672
[16 empty] | 13.5 | 98 | 2 | 580.0816 | 154.9184 | 98 | 2 | 580.0816 | 154.9184 | 98 | 2 | 580.0816 | 154.9184 | 117.6 | 2.4 | 691.488 | 190.512 | 655.2672
[16 empty] | 13.6 | 98 | 2 | 580.0816 | 164.9184 | 98 | 2 | 580.0816 | 164.9184 | 98 | 2 | 580.0816 | 164.9184 | 117.6 | 2.4 | 691.488 | 202.512 | 697.2672
[16 empty] | 13.7 | 98 | 2 | 580.0816 | 174.9184 | 98 | 2 | 580.0816 | 174.9184 | 98 | 2 | 580.0816 | 174.9184 | 117.6 | 2.4 | 691.488 | 214.512 | 739.2672
[16 empty] | 13.8 | 98 | 2 | 580.0816 | 184.9184 | 98 | 2 | 580.0816 | 184.9184 | 98 | 2 | 580.0816 | 184.9184 | 117.6 | 2.4 | 691.488 | 226.512 | 781.2672
[16 empty] | 13.9 | 98 | 2 | 580.0816 | 194.9184 | 98 | 2 | 580.0816 | 194.9184 | 98 | 2 | 580.0816 | 194.9184 | 117.6 | 2.4 | 691.488 | 238.512 | 823.2672
[16 empty] | 14 | 98 | 2 | 580.0816 | 204.9184 | 98 | 2 | 580.0816 | 204.9184 | 98 | 2 | 580.0816 | 204.9184 | 117.6 | 2.4 | 691.488 | 250.512 | 865.2672
[16 empty] | 14.1 | 98 | 2 | 580.0816 | 214.9184 | 98 | 2 | 580.0816 | 214.9184 | 98 | 2 | 580.0816 | 214.9184 | 117.6 | 2.4 | 691.488 | 262.512 | 907.2672
[16 empty] | 14.2 | 98 | 2 | 580.0816 | 224.9184 | 98 | 2 | 580.0816 | 224.9184 | 98 | 2 | 580.0816 | 224.9184 | 117.6 | 2.4 | 691.488 | 274.512 | 949.2672
[16 empty] | 14.3 | 98 | 2 | 580.0816 | 234.9184 | 98 | 2 | 580.0816 | 234.9184 | 98 | 2 | 580.0816 | 234.9184 | 117.6 | 2.4 | 691.488 | 286.512 | 991.2672
[16 empty] | 14.4 | 98 | 2 | 580.0816 | 244.9184 | 98 | 2 | 580.0816 | 244.9184 | 98 | 2 | 580.0816 | 244.9184 | 117.6 | 2.4 | 691.488 | 298.512 | 1033.2672
[16 empty] | 14.5 | 98 | 2 | 580.0816 | 254.9184 | 98 | 2 | 580.0816 | 254.9184 | 98 | 2 | 580.0816 | 254.9184 | 117.6 | 2.4 | 691.488 | 310.512 | 1075.2672
[16 empty] | 14.6 | 98 | 2 | 580.0816 | 264.9184 | 98 | 2 | 580.0816 | 264.9184 | 98 | 2 | 580.0816 | 264.9184 | 117.6 | 2.4 | 691.488 | 322.512 | 1117.2672
[16 empty] | 14.7 | 98 | 2 | 580.0816 | 274.9184 | 98 | 2 | 580.0816 | 274.9184 | 98 | 2 | 580.0816 | 274.9184 | 117.6 | 2.4 | 691.488 | 334.512 | 1159.2672
[16 empty] | 14.8 | 98 | 2 | 580.0816 | 284.9184 | 98 | 2 | 580.0816 | 284.9184 | 98 | 2 | 580.0816 | 284.9184 | 117.6 | 2.4 | 691.488 | 346.512 | 1201.2672
[16 empty] | 14.9 | 98 | 2 | 580.0816 | 294.9184 | 98 | 2 | 580.0816 | 294.9184 | 98 | 2 | 580.0816 | 294.9184 | 117.6 | 2.4 | 691.488 | 358.512 | 1243.2672
[16 empty] | 15 | 98 | 2 | 580.0816 | 304.9184 | 98 | 2 | 580.0816 | 304.9184 | 98 | 2 | 580.0816 | 304.9184 | 117.6 | 2.4 | 691.488 | 370.512 | 1285.2672
[16 empty] | 15.1 | 98 | 2 | 580.0816 | 314.9184 | 98 | 2 | 580.0816 | 314.9184 | 98 | 2 | 580.0816 | 314.9184 | 117.6 | 2.4 | 691.488 | 382.512 | 1327.2672
[16 empty] | 15.2 | 98 | 2 | 580.0816 | 324.9184 | 98 | 2 | 580.0816 | 324.9184 | 98 | 2 | 580.0816 | 324.9184 | 117.6 | 2.4 | 691.488 | 394.512 | 1369.2672
[16 empty] | 15.3 | 98 | 2 | 580.0816 | 334.9184 | 98 | 2 | 580.0816 | 334.9184 | 98 | 2 | 580.0816 | 334.9184 | 117.6 | 2.4 | 691.488 | 406.512 | 1411.2672
[16 empty] | 15.4 | 98 | 2 | 580.0816 | 344.9184 | 98 | 2 | 580.0816 | 344.9184 | 98 | 2 | 580.0816 | 344.9184 | 117.6 | 2.4 | 691.488 | 418.512 | 1453.2672
[16 empty] | 15.5 | 98 | 2 | 580.0816 | 354.9184 | 98 | 2 | 580.0816 | 354.9184 | 98 | 2 | 580.0816 | 354.9184 | 117.6 | 2.4 | 691.488 | 430.512 | 1495.2672
[16 empty] | 15.6 | 98 | 2 | 580.0816 | 364.9184 | 98 | 2 | 580.0816 | 364.9184 | 98 | 2 | 580.0816 | 364.9184 | 117.6 | 2.4 | 691.488 | 442.512 | 1537.2672
[16 empty] | 15.7 | 98 | 2 | 580.0816 | 374.9184 | 98 | 2 | 580.0816 | 374.9184 | 98 | 2 | 580.0816 | 374.9184 | 117.6 | 2.4 | 691.488 | 454.512 | 1579.2672
[16 empty] | 15.8 | 98 | 2 | 580.0816 | 384.9184 | 98 | 2 | 580.0816 | 384.9184 | 98 | 2 | 580.0816 | 384.9184 | 117.6 | 2.4 | 691.488 | 466.512 | 1621.2672
[16 empty] | 15.9 | 98 | 2 | 580.0816 | 394.9184 | 98 | 2 | 580.0816 | 394.9184 | 98 | 2 | 580.0816 | 394.9184 | 117.6 | 2.4 | 691.488 | 478.512 | 1663.2672
[16 empty] | 16 | 98 | 2 | 580.0816 | 404.9184 | 98 | 2 | 580.0816 | 404.9184 | 98 | 2 | 580.0816 | 404.9184 | 117.6 | 2.4 | 691.488 | 490.512 | 1705.2672
[16 empty] | 16.1 | 98 | 2 | 580.0816 | 414.9184 | 98 | 2 | 580.0816 | 414.9184 | 98 | 2 | 580.0816 | 414.9184 | 117.6 | 2.4 | 691.488 | 502.512 | 1747.2672
[16 empty] | 16.2 | 98 | 2 | 580.0816 | 424.9184 | 98 | 2 | 580.0816 | 424.9184 | 98 | 2 | 580.0816 | 424.9184 | 117.6 | 2.4 | 691.488 | 514.512 | 1789.2672
[16 empty] | 16.3 | 98 | 2 | 580.0816 | 434.9184 | 98 | 2 | 580.0816 | 434.9184 | 98 | 2 | 580.0816 | 434.9184 | 117.6 | 2.4 | 691.488 | 526.512 | 1831.2672
[16 empty] | 16.4 | 98 | 2 | 580.0816 | 444.9184 | 98 | 2 | 580.0816 | 444.9184 | 98 | 2 | 580.0816 | 444.9184 | 117.6 | 2.4 | 691.488 | 538.512 | 1873.2672
[16 empty] | 16.5 | 98 | 2 | 580.0816 | 454.9184 | 98 | 2 | 580.0816 | 454.9184 | 98 | 2 | 580.0816 | 454.9184 | 117.6 | 2.4 | 691.488 | 550.512 | 1915.2672
[16 empty] | 16.6 | 98 | 2 | 580.0816 | 464.9184 | 98 | 2 | 580.0816 | 464.9184 | 98 | 2 | 580.0816 | 464.9184 | 117.6 | 2.4 | 691.488 | 562.512 | 1957.2672
[16 empty] | 16.7 | 98 | 2 | 580.0816 | 474.9184 | 98 | 2 | 580.0816 | 474.9184 | 98 | 2 | 580.0816 | 474.9184 | 117.6 | 2.4 | 691.488 | 574.512 | 1999.2672
[16 empty] | 16.8 | 98 | 2 | 580.0816 | 484.9184 | 98 | 2 | 580.0816 | 484.9184 | 98 | 2 | 580.0816 | 484.9184 | 117.6 | 2.4 | 691.488 | 586.512 | 2041.2672
[16 empty] | 16.9 | 98 | 2 | 580.0816 | 494.9184 | 98 | 2 | 580.0816 | 494.9184 | 98 | 2 | 580.0816 | 494.9184 | 117.6 | 2.4 | 691.488 | 598.512 | 2083.2672
[16 empty] | 17 | 98 | 2 | 580.0816 | 504.9184 | 98 | 2 | 580.0816 | 504.9184 | 98 | 2 | 580.0816 | 504.9184 | 117.6 | 2.4 | 691.488 | 610.512 | 2125.2672
[16 empty] | 17.1 | 98 | 2 | 580.0816 | 514.9184 | 98 | 2 | 580.0816 | 514.9184 | 98 | 2 | 580.0816 | 514.9184 | 117.6 | 2.4 | 691.488 | 622.512 | 2167.2672
[16 empty] | 17.2 | 98 | 2 | 580.0816 | 524.9184 | 98 | 2 | 580.0816 | 524.9184 | 98 | 2 | 580.0816 | 524.9184 | 117.6 | 2.4 | 691.488 | 634.512 | 2209.2672
[16 empty] | 17.3 | 98 | 2 | 580.0816 | 534.9184 | 98 | 2 | 580.0816 | 534.9184 | 98 | 2 | 580.0816 | 534.9184 | 117.6 | 2.4 | 691.488 | 646.512 | 2251.2672
[16 empty] | 17.4 | 98 | 2 | 580.0816 | 544.9184 | 98 | 2 | 580.0816 | 544.9184 | 98 | 2 | 580.0816 | 544.9184 | 117.6 | 2.4 | 691.488 | 658.512 | 2293.2672
[16 empty] | 17.5 | 98 | 2 | 580.0816 | 554.9184 | 98 | 2 | 580.0816 | 554.9184 | 98 | 2 | 580.0816 | 554.9184 | 117.6 | 2.4 | 691.488 | 670.512 | 2335.2672
[16 empty] | 17.6 | 98 | 2 | 580.0816 | 564.9184 | 98 | 2 | 580.0816 | 564.9184 | 98 | 2 | 580.0816 | 564.9184 | 117.6 | 2.4 | 691.488 | 682.512 | 2377.2672
[16 empty] | 17.7 | 98 | 2 | 580.0816 | 574.9184 | 98 | 2 | 580.0816 | 574.9184 | 98 | 2 | 580.0816 | 574.9184 | 117.6 | 2.4 | 691.488 | 694.512 | 2419.2672
[16 empty] | 17.8 | 98 | 2 | 580.0816 | 584.9184 | 98 | 2 | 580.0816 | 584.9184 | 98 | 2 | 580.0816 | 584.9184 | 117.6 | 2.4 | 691.488 | 706.512 | 2461.2672
[16 empty] | 17.9 | 98 | 2 | 580.0816 | 594.9184 | 98 | 2 | 580.0816 | 594.9184 | 98 | 2 | 580.0816 | 594.9184 | 117.6 | 2.4 | 691.488 | 718.512 | 2503.2672
[16 empty] | 18 | 98 | 2 | 580.0816 | 604.9184 | 98 | 2 | 580.0816 | 604.9184 | 98 | 2 | 580.0816 | 604.9184 | 117.6 | 2.4 | 691.488 | 730.512 | 2545.2672
[16 empty] | 18.1 | 98 | 2 | 580.0816 | 614.9184 | 98 | 2 | 580.0816 | 614.9184 | 98 | 2 | 580.0816 | 614.9184 | 117.6 | 2.4 | 691.488 | 742.512 | 2587.2672
[16 empty] | 18.2 | 98 | 2 | 580.0816 | 624.9184 | 98 | 2 | 580.0816 | 624.9184 | 98 | 2 | 580.0816 | 624.9184 | 117.6 | 2.4 | 691.488 | 754.512 | 2629.2672
[16 empty] | 18.3 | 98 | 2 | 580.0816 | 634.9184 | 98 | 2 | 580.0816 | 634.9184 | 98 | 2 | 580.0816 | 634.9184 | 117.6 | 2.4 | 691.488 | 766.512 | 2671.2672
[16 empty] | 18.4 | 98 | 2 | 580.0816 | 644.9184 | 98 | 2 | 580.0816 | 644.9184 | 98 | 2 | 580.0816 | 644.9184 | 117.6 | 2.4 | 691.488 | 778.512 | 2713.2672
[16 empty] | 18.5 | 98 | 2 | 580.0816 | 654.9184 | 98 | 2 | 580.0816 | 654.9184 | 98 | 2 | 580.0816 | 654.9184 | 117.6 | 2.4 | 691.488 | 790.512 | 2755.2672
[16 empty] | 18.6 | 98 | 2 | 580.0816 | 664.9184 | 98 | 2 | 580.0816 | 664.9184 | 98 | 2 | 580.0816 | 664.9184 | 117.6 | 2.4 | 691.488 | 802.512 | 2797.2672
[16 empty] | 18.7 | 98 | 2 | 580.0816 | 674.9184 | 98 | 2 | 580.0816 | 674.9184 | 98 | 2 | 580.0816 | 674.9184 | 117.6 | 2.4 | 691.488 | 814.512 | 2839.2672
[16 empty] | 18.8 | 98 | 2 | 580.0816 | 684.9184 | 98 | 2 | 580.0816 | 684.9184 | 98 | 2 | 580.0816 | 684.9184 | 117.6 | 2.4 | 691.488 | 826.512 | 2881.2672
[16 empty] | 18.9 | 98 | 2 | 580.0816 | 694.9184 | 98 | 2 | 580.0816 | 694.9184 | 98 | 2 | 580.0816 | 694.9184 | 117.6 | 2.4 | 691.488 | 838.512 | 2923.2672
[16 empty] | 19 | 98 | 2 | 580.0816 | 704.9184 | 98 | 2 | 580.0816 | 704.9184 | 98 | 2 | 580.0816 | 704.9184 | 117.6 | 2.4 | 691.488 | 850.512 | 2965.2672
[16 empty] | 19.1 | 98 | 2 | 580.0816 | 714.9184 | 98 | 2 | 580.0816 | 714.9184 | 98 | 2 | 580.0816 | 714.9184 | 117.6 | 2.4 | 691.488 | 862.512 | 3007.2672
[16 empty] | 19.2 | 98 | 2 | 580.0816 | 724.9184 | 98 | 2 | 580.0816 | 724.9184 | 98 | 2 | 580.0816 | 724.9184 | 117.6 | 2.4 | 691.488 | 874.512 | 3049.2672
[16 empty] | 19.3 | 98 | 2 | 580.0816 | 734.9184 | 98 | 2 | 580.0816 | 734.9184 | 98 | 2 | 580.0816 | 734.9184 | 117.6 | 2.4 | 691.488 | 886.512 | 3091.2672
[16 empty] | 19.4 | 98 | 2 | 580.0816 | 744.9184 | 98 | 2 | 580.0816 | 744.9184 | 98 | 2 | 580.0816 | 744.9184 | 117.6 | 2.4 | 691.488 | 898.512 | 3133.2672
[16 empty] | 19.5 | 98 | 2 | 580.0816 | 754.9184 | 98 | 2 | 580.0816 | 754.9184 | 98 | 2 | 580.0816 | 754.9184 | 117.6 | 2.4 | 691.488 | 910.512 | 3175.2672
[16 empty] | 19.6 | 98 | 2 | 580.0816 | 764.9184 | 98 | 2 | 580.0816 | 764.9184 | 98 | 2 | 580.0816 | 764.9184 | 117.6 | 2.4 | 691.488 | 922.512 | 3217.2672
[16 empty] | 19.7 | 98 | 2 | 580.0816 | 774.9184 | 98 | 2 | 580.0816 | 774.9184 | 98 | 2 | 580.0816 | 774.9184 | 117.6 | 2.4 | 691.488 | 934.512 | 3259.2672
[16 empty] | 19.8 | 98 | 2 | 580.0816 | 784.9184 | 98 | 2 | 580.0816 | 784.9184 | 98 | 2 | 580.0816 | 784.9184 | 117.6 | 2.4 | 691.488 | 946.512 | 3301.2672
[16 empty] | 19.9 | 98 | 2 | 580.0816 | 794.9184 | 98 | 2 | 580.0816 | 794.9184 | 98 | 2 | 580.0816 | 794.9184 | 117.6 | 2.4 | 691.488 | 958.512 | 3343.2672
[16 empty] | 20 | 98 | 2 | 580.0816 | 804.9184 | 98 | 2 | 580.0816 | 804.9184 | 98 | 2 | 580.0816 | 804.9184 | 117.6 | 2.4 | 691.488 | 970.512 | 3385.2672
[16 empty] | 20.1 | 98 | 2 | 580.0816 | 814.9184 | 98 | 2 | 580.0816 | 814.9184 | 98 | 2 | 580.0816 | 814.9184 | 117.6 | 2.4 | 691.488 | 982.512 | 3427.2672
[16 empty] | 20.2 | 98 | 2 | 580.0816 | 824.9184 | 98 | 2 | 580.0816 | 824.9184 | 98 | 2 | 580.0816 | 824.9184 | 117.6 | 2.4 | 691.488 | 994.512 | 3469.2672
[16 empty] | 20.3 | 98 | 2 | 580.0816 | 834.9184 | 98 | 2 | 580.0816 | 834.9184 | 98 | 2 | 580.0816 | 834.9184 | 117.6 | 2.4 | 691.488 | 1006.512 | 3511.2672
[16 empty] | 20.4 | 98 | 2 | 580.0816 | 844.9184 | 98 | 2 | 580.0816 | 844.9184 | 98 | 2 | 580.0816 | 844.9184 | 117.6 | 2.4 | 691.488 | 1018.512 | 3553.2672
[16 empty] | 20.5 | 98 | 2 | 580.0816 | 854.9184 | 98 | 2 | 580.0816 | 854.9184 | 98 | 2 | 580.0816 | 854.9184 | 117.6 | 2.4 | 691.488 | 1030.512 | 3595.2672
[16 empty] | 20.6 | 98 | 2 | 580.0816 | 864.9184 | 98 | 2 | 580.0816 | 864.9184 | 98 | 2 | 580.0816 | 864.9184 | 117.6 | 2.4 | 691.488 | 1042.512 | 3637.2672
[16 empty] | 20.7 | 98 | 2 | 580.0816 | 874.9184 | 98 | 2 | 580.0816 | 874.9184 | 98 | 2 | 580.0816 | 874.9184 | 117.6 | 2.4 | 691.488 | 1054.512 | 3679.2672
[16 empty] | 20.8 | 98 | 2 | 580.0816 | 884.9184 | 98 | 2 | 580.0816 | 884.9184 | 98 | 2 | 580.0816 | 884.9184 | 117.6 | 2.4 | 691.488 | 1066.512 | 3721.2672
[16 empty] | 20.9 | 98 | 2 | 580.0816 | 894.9184 | 98 | 2 | 580.0816 | 894.9184 | 98 | 2 | 580.0816 | 894.9184 | 117.6 | 2.4 | 691.488 | 1078.512 | 3763.2672
[16 empty] | 21 | 98 | 2 | 580.0816 | 904.9184 | 98 | 2 | 580.0816 | 904.9184 | 98 | 2 | 580.0816 | 904.9184 | 117.6 | 2.4 | 691.488 | 1090.512 | 3805.2672
[16 empty] | 21.1 | 98 | 2 | 580.0816 | 914.9184 | 98 | 2 | 580.0816 | 914.9184 | 98 | 2 | 580.0816 | 914.9184 | 117.6 | 2.4 | 691.488 | 1102.512 | 3847.2672
[16 empty] | 21.2 | 98 | 2 | 580.0816 | 924.9184 | 98 | 2 | 580.0816 | 924.9184 | 98 | 2 | 580.0816 | 924.9184 | 117.6 | 2.4 | 691.488 | 1114.512 | 3889.2672
[16 empty] | 21.3 | 98 | 2 | 580.0816 | 934.9184 | 98 | 2 | 580.0816 | 934.9184 | 98 | 2 | 580.0816 | 934.9184 | 117.6 | 2.4 | 691.488 | 1126.512 | 3931.2672
[16 empty] | 21.4 | 98 | 2 | 580.0816 | 944.9184 | 98 | 2 | 580.0816 | 944.9184 | 98 | 2 | 580.0816 | 944.9184 | 117.6 | 2.4 | 691.488 | 1138.512 | 3973.2672
[16 empty] | 21.5 | 98 | 2 | 580.0816 | 954.9184 | 98 | 2 | 580.0816 | 954.9184 | 98 | 2 | 580.0816 | 954.9184 | 117.6 | 2.4 | 691.488 | 1150.512 | 4015.2672
[16 empty] | 21.6 | 98 | 2 | 580.0816 | 964.9184 | 98 | 2 | 580.0816 | 964.9184 | 98 | 2 | 580.0816 | 964.9184 | 117.6 | 2.4 | 691.488 | 1162.512 | 4057.2672
[16 empty] | 21.7 | 98 | 2 | 580.0816 | 974.9184 | 98 | 2 | 580.0816 | 974.9184 | 98 | 2 | 580.0816 | 974.9184 | 117.6 | 2.4 | 691.488 | 1174.512 | 4099.2672
[16 empty] | 21.8 | 98 | 2 | 580.0816 | 984.9184 | 98 | 2 | 580.0816 | 984.9184 | 98 | 2 | 580.0816 | 984.9184 | 117.6 | 2.4 | 691.488 | 1186.512 | 4141.2672
[16 empty] | 21.9 | 98 | 2 | 580.0816 | 994.9184 | 98 | 2 | 580.0816 | 994.9184 | 98 | 2 | 580.0816 | 994.9184 | 117.6 | 2.4 | 691.488 | 1198.512 | 4183.2672
[16 empty] | 22 | 98 | 2 | 580.0816 | 1004.9184 | 98 | 2 | 580.0816 | 1004.9184 | 98 | 2 | 580.0816 | 1004.9184 | 117.6 | 2.4 | 691.488 | 1210.512 | 4225.2672
[16 empty] | 22.1 | 98 | 2 | 580.0816 | 1014.9184 | 98 | 2 | 580.0816 | 1014.9184 | 98 | 2 | 580.0816 | 1014.9184 | 117.6 | 2.4 | 691.488 | 1222.512 | 4267.2672
[16 empty] | 22.2 | 98 | 2 | 580.0816 | 1024.9184 | 98 | 2 | 580.0816 | 1024.9184 | 98 | 2 | 580.0816 | 1024.9184 | 117.6 | 2.4 | 691.488 | 1234.512 | 4309.2672
[16 empty] | 22.3 | 98 | 2 | 580.0816 | 1034.9184 | 98 | 2 | 580.0816 | 1034.9184 | 98 | 2 | 580.0816 | 1034.9184 | 117.6 | 2.4 | 691.488 | 1246.512 | 4351.2672
[16 empty] | 22.4 | 98 | 2 | 580.0816 | 1044.9184 | 98 | 2 | 580.0816 | 1044.9184 | 98 | 2 | 580.0816 | 1044.9184 | 117.6 | 2.4 | 691.488 | 1258.512 | 4393.2672
[16 empty] | 22.5 | 98 | 2 | 580.0816 | 1054.9184 | 98 | 2 | 580.0816 | 1054.9184 | 98 | 2 | 580.0816 | 1054.9184 | 117.6 | 2.4 | 691.488 | 1270.512 | 4435.2672
[16 empty] | 22.6 | 98 | 2 | 580.0816 | 1064.9184 | 98 | 2 | 580.0816 | 1064.9184 | 98 | 2 | 580.0816 | 1064.9184 | 117.6 | 2.4 | 691.488 | 1282.512 | 4477.2672
[16 empty] | 22.7 | 98 | 2 | 580.0816 | 1074.9184 | 98 | 2 | 580.0816 | 1074.9184 | 98 | 2 | 580.0816 | 1074.9184 | 117.6 | 2.4 | 691.488 | 1294.512 | 4519.2672
[16 empty] | 22.8 | 98 | 2 | 580.0816 | 1084.9184 | 98 | 2 | 580.0816 | 1084.9184 | 98 | 2 | 580.0816 | 1084.9184 | 117.6 | 2.4 | 691.488 | 1306.512 | 4561.2672
[16 empty] | 22.9 | 98 | 2 | 580.0816 | 1094.9184 | 98 | 2 | 580.0816 | 1094.9184 | 98 | 2 | 580.0816 | 1094.9184 | 117.6 | 2.4 | 691.488 | 1318.512 | 4603.2672
[16 empty] | 23 | 98 | 2 | 580.0816 | 1104.9184 | 98 | 2 | 580.0816 | 1104.9184 | 98 | 2 | 580.0816 | 1104.9184 | 117.6 | 2.4 | 691.488 | 1330.512 | 4645.2672
[16 empty] | 23.1 | 98 | 2 | 580.0816 | 1114.9184 | 98 | 2 | 580.0816 | 1114.9184 | 98 | 2 | 580.0816 | 1114.9184 | 117.6 | 2.4 | 691.488 | 1342.512 | 4687.2672
[16 empty] | 23.2 | 98 | 2 | 580.0816 | 1124.9184 | 98 | 2 | 580.0816 | 1124.9184 | 98 | 2 | 580.0816 | 1124.9184 | 117.6 | 2.4 | 691.488 | 1354.512 | 4729.2672
[16 empty] | 23.3 | 98 | 2 | 580.0816 | 1134.9184 | 98 | 2 | 580.0816 | 1134.9184 | 98 | 2 | 580.0816 | 1134.9184 | 117.6 | 2.4 | 691.488 | 1366.512 | 4771.2672
[16 empty] | 23.4 | 98 | 2 | 580.0816 | 1144.9184 | 98 | 2 | 580.0816 | 1144.9184 | 98 | 2 | 580.0816 | 1144.9184 | 117.6 | 2.4 | 691.488 | 1378.512 | 4813.2672
[16 empty] | 23.5 | 98 | 2 | 580.0816 | 1154.9184 | 98 | 2 | 580.0816 | 1154.9184 | 98 | 2 | 580.0816 | 1154.9184 | 117.6 | 2.4 | 691.488 | 1390.512 | 4855.2672
[16 empty] | 23.6 | 98 | 2 | 580.0816 | 1164.9184 | 98 | 2 | 580.0816 | 1164.9184 | 98 | 2 | 580.0816 | 1164.9184 | 117.6 | 2.4 | 691.488 | 1402.512 | 4897.2672
[16 empty] | 23.7 | 98 | 2 | 580.0816 | 1174.9184 | 98 | 2 | 580.0816 | 1174.9184 | 98 | 2 | 580.0816 | 1174.9184 | 117.6 | 2.4 | 691.488 | 1414.512 | 4939.2672
[16 empty] | 23.8 | 98 | 2 | 580.0816 | 1184.9184 | 98 | 2 | 580.0816 | 1184.9184 | 98 | 2 | 580.0816 | 1184.9184 | 117.6 | 2.4 | 691.488 | 1426.512 | 4981.2672
[16 empty] | 23.9 | 98 | 2 | 580.0816 | 1194.9184 | 98 | 2 | 580.0816 | 1194.9184 | 98 | 2 | 580.0816 | 1194.9184 | 117.6 | 2.4 | 691.488 | 1438.512 | 5023.2672
[16 empty] | 24 | 98 | 2 | 580.0816 | 1204.9184 | 98 | 2 | 580.0816 | 1204.9184 | 98 | 2 | 580.0816 | 1204.9184 | 117.6 | 2.4 | 691.488 | 1450.512 | 5065.2672
[16 empty] | 24.1 | 98 | 2 | 580.0816 | 1214.9184 | 98 | 2 | 580.0816 | 1214.9184 | 98 | 2 | 580.0816 | 1214.9184 | 117.6 | 2.4 | 691.488 | 1462.512 | 5107.2672
[16 empty] | 24.2 | 98 | 2 | 580.0816 | 1224.9184 | 98 | 2 | 580.0816 | 1224.9184 | 98 | 2 | 580.0816 | 1224.9184 | 117.6 | 2.4 | 691.488 | 1474.512 | 5149.2672
[16 empty] | 24.3 | 98 | 2 | 580.0816 | 1234.9184 | 98 | 2 | 580.0816 | 1234.9184 | 98 | 2 | 580.0816 | 1234.9184 | 117.6 | 2.4 | 691.488 | 1486.512 | 5191.2672
[16 empty] | 24.4 | 98 | 2 | 580.0816 | 1244.9184 | 98 | 2 | 580.0816 | 1244.9184 | 98 | 2 | 580.0816 | 1244.9184 | 117.6 | 2.4 | 691.488 | 1498.512 | 5233.2672
[16 empty] | 24.5 | 98 | 2 | 580.0816 | 1254.9184 | 98 | 2 | 580.0816 | 1254.9184 | 98 | 2 | 580.0816 | 1254.9184 | 117.6 | 2.4 | 691.488 | 1510.512 | 5275.2672
[16 empty] | 24.6 | 98 | 2 | 580.0816 | 1264.9184 | 98 | 2 | 580.0816 | 1264.9184 | 98 | 2 | 580.0816 | 1264.9184 | 117.6 | 2.4 | 691.488 | 1522.512 | 5317.2672
[16 empty] | 24.7 | 98 | 2 | 580.0816 | 1274.9184 | 98 | 2 | 580.0816 | 1274.9184 | 98 | 2 | 580.0816 | 1274.9184 | 117.6 | 2.4 | 691.488 | 1534.512 | 5359.2672
[16 empty] | 24.8 | 98 | 2 | 580.0816 | 1284.9184 | 98 | 2 | 580.0816 | 1284.9184 | 98 | 2 | 580.0816 | 1284.9184 | 117.6 | 2.4 | 691.488 | 1546.512 | 5401.2672
[16 empty] | 24.9 | 98 | 2 | 580.0816 | 1294.9184 | 98 | 2 | 580.0816 | 1294.9184 | 98 | 2 | 580.0816 | 1294.9184 | 117.6 | 2.4 | 691.488 | 1558.512 | 5443.2672
[16 empty] | 25 | 98 | 2 | 580.0816 | 1304.9184 | 98 | 2 | 580.0816 | 1304.9184 | 98 | 2 | 580.0816 | 1304.9184 | 117.6 | 2.4 | 691.488 | 1570.512 | 5485.2672
[16 empty] | 25.1 | 98 | 2 | 580.0816 | 1314.9184 | 98 | 2 | 580.0816 | 1314.9184 | 98 | 2 | 580.0816 | 1314.9184 | 117.6 | 2.4 | 691.488 | 1582.512 | 5527.2672
[16 empty] | 25.2 | 98 | 2 | 580.0816 | 1324.9184 | 98 | 2 | 580.0816 | 1324.9184 | 98 | 2 | 580.0816 | 1324.9184 | 117.6 | 2.4 | 691.488 | 1594.512 | 5569.2672
[16 empty] | 25.3 | 98 | 2 | 580.0816 | 1334.9184 | 98 | 2 | 580.0816 | 1334.9184 | 98 | 2 | 580.0816 | 1334.9184 | 117.6 | 2.4 | 691.488 | 1606.512 | 5611.2672
[16 empty] | 25.4 | 98 | 2 | 580.0816 | 1344.9184 | 98 | 2 | 580.0816 | 1344.9184 | 98 | 2 | 580.0816 | 1344.9184 | 117.6 | 2.4 | 691.488 | 1618.512 | 5653.2672
[16 empty] | 25.5 | 98 | 2 | 580.0816 | 1354.9184 | 98 | 2 | 580.0816 | 1354.9184 | 98 | 2 | 580.0816 | 1354.9184 | 117.6 | 2.4 | 691.488 | 1630.512 | 5695.2672
[16 empty] | 25.6 | 98 | 2 | 580.0816 | 1364.9184 | 98 | 2 | 580.0816 | 1364.9184 | 98 | 2 | 580.0816 | 1364.9184 | 117.6 | 2.4 | 691.488 | 1642.512 | 5737.2672
[16 empty] | 25.7 | 98 | 2 | 580.0816 | 1374.9184 | 98 | 2 | 580.0816 | 1374.9184 | 98 | 2 | 580.0816 | 1374.9184 | 117.6 | 2.4 | 691.488 | 1654.512 | 5779.2672
[16 empty] | 25.8 | 98 | 2 | 580.0816 | 1384.9184 | 98 | 2 | 580.0816 | 1384.9184 | 98 | 2 | 580.0816 | 1384.9184 | 117.6 | 2.4 | 691.488 | 1666.512 | 5821.2672
[16 empty] | 25.9 | 98 | 2 | 580.0816 | 1394.9184 | 98 | 2 | 580.0816 | 1394.9184 | 98 | 2 | 580.0816 | 1394.9184 | 117.6 | 2.4 | 691.488 | 1678.512 | 5863.2672
[16 empty] | 26 | 98 | 2 | 580.0816 | 1404.9184 | 98 | 2 | 580.0816 | 1404.9184 | 98 | 2 | 580.0816 | 1404.9184 | 117.6 | 2.4 | 691.488 | 1690.512 | 5905.2672
[16 empty] | 26.1 | 98 | 2 | 580.0816 | 1414.9184 | 98 | 2 | 580.0816 | 1414.9184 | 98 | 2 | 580.0816 | 1414.9184 | 117.6 | 2.4 | 691.488 | 1702.512 | 5947.2672
[16 empty] | 26.2 | 98 | 2 | 580.0816 | 1424.9184 | 98 | 2 | 580.0816 | 1424.9184 | 98 | 2 | 580.0816 | 1424.9184 | 117.6 | 2.4 | 691.488 | 1714.512 | 5989.2672
[16 empty] | 26.3 | 98 | 2 | 580.0816 | 1434.9184 | 98 | 2 | 580.0816 | 1434.9184 | 98 | 2 | 580.0816 | 1434.9184 | 117.6 | 2.4 | 691.488 | 1726.512 | 6031.2672
[16 empty] | 26.4 | 98 | 2 | 580.0816 | 1444.9184 | 98 | 2 | 580.0816 | 1444.9184 | 98 | 2 | 580.0816 | 1444.9184 | 117.6 | 2.4 | 691.488 | 1738.512 | 6073.2672
[16 empty] | 26.5 | 98 | 2 | 580.0816 | 1454.9184 | 98 | 2 | 580.0816 | 1454.9184 | 98 | 2 | 580.0816 | 1454.9184 | 117.6 | 2.4 | 691.488 | 1750.512 | 6115.2672
[16 empty] | 26.6 | 98 | 2 | 580.0816 | 1464.9184 | 98 | 2 | 580.0816 | 1464.9184 | 98 | 2 | 580.0816 | 1464.9184 | 117.6 | 2.4 | 691.488 | 1762.512 | 6157.2672
[16 empty] | 26.7 | 98 | 2 | 580.0816 | 1474.9184 | 98 | 2 | 580.0816 | 1474.9184 | 98 | 2 | 580.0816 | 1474.9184 | 117.6 | 2.4 | 691.488 | 1774.512 | 6199.2672
[16 empty] | 26.8 | 98 | 2 | 580.0816 | 1484.9184 | 98 | 2 | 580.0816 | 1484.9184 | 98 | 2 | 580.0816 | 1484.9184 | 117.6 | 2.4 | 691.488 | 1786.512 | 6241.2672
[16 empty] | 26.9 | 98 | 2 | 580.0816 | 1494.9184 | 98 | 2 | 580.0816 | 1494.9184 | 98 | 2 | 580.0816 | 1494.9184 | 117.6 | 2.4 | 691.488 | 1798.512 | 6283.2672
[16 empty] | 27 | 98 | 2 | 580.0816 | 1504.9184 | 98 | 2 | 580.0816 | 1504.9184 | 98 | 2 | 580.0816 | 1504.9184 | 117.6 | 2.4 | 691.488 | 1810.512 | 6325.2672
[16 empty] | 27.1 | 98 | 2 | 580.0816 | 1514.9184 | 98 | 2 | 580.0816 | 1514.9184 | 98 | 2 | 580.0816 | 1514.9184 | 117.6 | 2.4 | 691.488 | 1822.512 | 6367.2672
[16 empty] | 27.2 | 98 | 2 | 580.0816 | 1524.9184 | 98 | 2 | 580.0816 | 1524.9184 | 98 | 2 | 580.0816 | 1524.9184 | 117.6 | 2.4 | 691.488 | 1834.512 | 6409.2672
[16 empty] | 27.3 | 98 | 2 | 580.0816 | 1534.9184 | 98 | 2 | 580.0816 | 1534.9184 | 98 | 2 | 580.0816 | 1534.9184 | 117.6 | 2.4 | 691.488 | 1846.512 | 6451.2672
[16 empty] | 27.4 | 98 | 2 | 580.0816 | 1544.9184 | 98 | 2 | 580.0816 | 1544.9184 | 98 | 2 | 580.0816 | 1544.9184 | 117.6 | 2.4 | 691.488 | 1858.512 | 6493.2672
[16 empty] | 27.5 | 98 | 2 | 580.0816 | 1554.9184 | 98 | 2 | 580.0816 | 1554.9184 | 98 | 2 | 580.0816 | 1554.9184 | 117.6 | 2.4 | 691.488 | 1870.512 | 6535.2672
[16 empty] | 27.6 | 98 | 2 | 580.0816 | 1564.9184 | 98 | 2 | 580.0816 | 1564.9184 | 98 | 2 | 580.0816 | 1564.9184 | 117.6 | 2.4 | 691.488 | 1882.512 | 6577.2672
[16 empty] | 27.7 | 98 | 2 | 580.0816 | 1574.9184 | 98 | 2 | 580.0816 | 1574.9184 | 98 | 2 | 580.0816 | 1574.9184 | 117.6 | 2.4 | 691.488 | 1894.512 | 6619.2672
[16 empty] | 27.8 | 98 | 2 | 580.0816 | 1584.9184 | 98 | 2 | 580.0816 | 1584.9184 | 98 | 2 | 580.0816 | 1584.9184 | 117.6 | 2.4 | 691.488 | 1906.512 | 6661.2672
[16 empty] | 27.9 | 98 | 2 | 580.0816 | 1594.9184 | 98 | 2 | 580.0816 | 1594.9184 | 98 | 2 | 580.0816 | 1594.9184 | 117.6 | 2.4 | 691.488 | 1918.512 | 6703.2672
[16 empty] | 28 | 98 | 2 | 580.0816 | 1604.9184 | 98 | 2 | 580.0816 | 1604.9184 | 98 | 2 | 580.0816 | 1604.9184 | 117.6 | 2.4 | 691.488 | 1930.512 | 6745.2672
[16 empty] | 28.1 | 98 | 2 | 580.0816 | 1614.9184 | 98 | 2 | 580.0816 | 1614.9184 | 98 | 2 | 580.0816 | 1614.9184 | 117.6 | 2.4 | 691.488 | 1942.512 | 6787.2672
[16 empty] | 28.2 | 98 | 2 | 580.0816 | 1624.9184 | 98 | 2 | 580.0816 | 1624.9184 | 98 | 2 | 580.0816 | 1624.9184 | 117.6 | 2.4 | 691.488 | 1954.512 | 6829.2672
[16 empty] | 28.3 | 98 | 2 | 580.0816 | 1634.9184 | 98 | 2 | 580.0816 | 1634.9184 | 98 | 2 | 580.0816 | 1634.9184 | 117.6 | 2.4 | 691.488 | 1966.512 | 6871.2672
[16 empty] | 28.4 | 98 | 2 | 580.0816 | 1644.9184 | 98 | 2 | 580.0816 | 1644.9184 | 98 | 2 | 580.0816 | 1644.9184 | 117.6 | 2.4 | 691.488 | 1978.512 | 6913.2672
[16 empty] | 28.5 | 98 | 2 | 580.0816 | 1654.9184 | 98 | 2 | 580.0816 | 1654.9184 | 98 | 2 | 580.0816 | 1654.9184 | 117.6 | 2.4 | 691.488 | 1990.512 | 6955.2672
[16 empty] | 28.6 | 98 | 2 | 580.0816 | 1664.9184 | 98 | 2 | 580.0816 | 1664.9184 | 98 | 2 | 580.0816 | 1664.9184 | 117.6 | 2.4 | 691.488 | 2002.512 | 6997.2672
[16 empty] | 28.7 | 98 | 2 | 580.0816 | 1674.9184 | 98 | 2 | 580.0816 | 1674.9184 | 98 | 2 | 580.0816 | 1674.9184 | 117.6 | 2.4 | 691.488 | 2014.512 | 7039.2672
[16 empty] | 28.8 | 98 | 2 | 580.0816 | 1684.9184 | 98 | 2 | 580.0816 | 1684.9184 | 98 | 2 | 580.0816 | 1684.9184 | 117.6 | 2.4 | 691.488 | 2026.512 | 7081.2672
[16 empty] | 28.9 | 98 | 2 | 580.0816 | 1694.9184 | 98 | 2 | 580.0816 | 1694.9184 | 98 | 2 | 580.0816 | 1694.9184 | 117.6 | 2.4 | 691.488 | 2038.512 | 7123.2672
[16 empty] | 29 | 98 | 2 | 580.0816 | 1704.9184 | 98 | 2 | 580.0816 | 1704.9184 | 98 | 2 | 580.0816 | 1704.9184 | 117.6 | 2.4 | 691.488 | 2050.512 | 7165.2672
[16 empty] | 29.1 | 98 | 2 | 580.0816 | 1714.9184 | 98 | 2 | 580.0816 | 1714.9184 | 98 | 2 | 580.0816 | 1714.9184 | 117.6 | 2.4 | 691.488 | 2062.512 | 7207.2672
[16 empty] | 29.2 | 98 | 2 | 580.0816 | 1724.9184 | 98 | 2 | 580.0816 | 1724.9184 | 98 | 2 | 580.0816 | 1724.9184 | 117.6 | 2.4 | 691.488 | 2074.512 | 7249.2672
[16 empty] | 29.3 | 98 | 2 | 580.0816 | 1734.9184 | 98 | 2 | 580.0816 | 1734.9184 | 98 | 2 | 580.0816 | 1734.9184 | 117.6 | 2.4 | 691.488 | 2086.512 | 7291.2672
[16 empty] | 29.4 | 98 | 2 | 580.0816 | 1744.9184 | 98 | 2 | 580.0816 | 1744.9184 | 98 | 2 | 580.0816 | 1744.9184 | 117.6 | 2.4 | 691.488 | 2098.512 | 7333.2672
[16 empty] | 29.5 | 98 | 2 | 580.0816 | 1754.9184 | 98 | 2 | 580.0816 | 1754.9184 | 98 | 2 | 580.0816 | 1754.9184 | 117.6 | 2.4 | 691.488 | 2110.512 | 7375.2672
[16 empty] | 29.6 | 98 | 2 | 580.0816 | 1764.9184 | 98 | 2 | 580.0816 | 1764.9184 | 98 | 2 | 580.0816 | 1764.9184 | 117.6 | 2.4 | 691.488 | 2122.512 | 7417.2672
[16 empty] | 29.7 | 98 | 2 | 580.0816 | 1774.9184 | 98 | 2 | 580.0816 | 1774.9184 | 98 | 2 | 580.0816 | 1774.9184 | 117.6 | 2.4 | 691.488 | 2134.512 | 7459.2672
[16 empty] | 29.8 | 98 | 2 | 580.0816 | 1784.9184 | 98 | 2 | 580.0816 | 1784.9184 | 98 | 2 | 580.0816 | 1784.9184 | 117.6 | 2.4 | 691.488 | 2146.512 | 7501.2672
[16 empty] | 29.9 | 98 | 2 | 580.0816 | 1794.9184 | 98 | 2 | 580.0816 | 1794.9184 | 98 | 2 | 580.0816 | 1794.9184 | 117.6 | 2.4 | 691.488 | 2158.512 | 7543.2672
[16 empty] | 30 | 98 | 2 | 580.0816 | 1804.9184 | 98 | 2 | 580.0816 | 1804.9184 | 98 | 2 | 580.0816 | 1804.9184 | 117.6 | 2.4 | 691.488 | 2170.512 | 7585.2672
[16 empty] | 30.1 | 98 | 2 | 580.0816 | 1814.9184 | 98 | 2 | 580.0816 | 1814.9184 | 98 | 2 | 580.0816 | 1814.9184 | 117.6 | 2.4 | 691.488 | 2182.512 | 7627.2672
[16 empty] | 30.2 | 98 | 2 | 580.0816 | 1824.9184 | 98 | 2 | 580.0816 | 1824.9184 | 98 | 2 | 580.0816 | 1824.9184 | 117.6 | 2.4 | 691.488 | 2194.512 | 7669.2672
[16 empty] | 30.3 | 98 | 2 | 580.0816 | 1834.9184 | 98 | 2 | 580.0816 | 1834.9184 | 98 | 2 | 580.0816 | 1834.9184 | 117.6 | 2.4 | 691.488 | 2206.512 | 7711.2672
[16 empty] | 30.4 | 98 | 2 | 580.0816 | 1844.9184 | 98 | 2 | 580.0816 | 1844.9184 | 98 | 2 | 580.0816 | 1844.9184 | 117.6 | 2.4 | 691.488 | 2218.512 | 7753.2672
[16 empty] | 30.5 | 98 | 2 | 580.0816 | 1854.9184 | 98 | 2 | 580.0816 | 1854.9184 | 98 | 2 | 580.0816 | 1854.9184 | 117.6 | 2.4 | 691.488 | 2230.512 | 7795.2672
[16 empty] | 30.6 | 98 | 2 | 580.0816 | 1864.9184 | 98 | 2 | 580.0816 | 1864.9184 | 98 | 2 | 580.0816 | 1864.9184 | 117.6 | 2.4 | 691.488 | 2242.512 | 7837.2672
[16 empty] | 30.7 | 98 | 2 | 580.0816 | 1874.9184 | 98 | 2 | 580.0816 | 1874.9184 | 98 | 2 | 580.0816 | 1874.9184 | 117.6 | 2.4 | 691.488 | 2254.512 | 7879.2672
[16 empty] | 30.8 | 98 | 2 | 580.0816 | 1884.9184 | 98 | 2 | 580.0816 | 1884.9184 | 98 | 2 | 580.0816 | 1884.9184 | 117.6 | 2.4 | 691.488 | 2266.512 | 7921.2672
[16 empty] | 30.9 | 98 | 2 | 580.0816 | 1894.9184 | 98 | 2 | 580.0816 | 1894.9184 | 98 | 2 | 580.0816 | 1894.9184 | 117.6 | 2.4 | 691.488 | 2278.512 | 7963.2672
[16 empty] | 31 | 98 | 2 | 580.0816 | 1904.9184 | 98 | 2 | 580.0816 | 1904.9184 | 98 | 2 | 580.0816 | 1904.9184 | 117.6 | 2.4 | 691.488 | 2290.512 | 8005.2672
[16 empty] | 31.1 | 98 | 2 | 580.0816 | 1914.9184 | 98 | 2 | 580.0816 | 1914.9184 | 98 | 2 | 580.0816 | 1914.9184 | 117.6 | 2.4 | 691.488 | 2302.512 | 8047.2672
[16 empty] | 31.2 | 98 | 2 | 580.0816 | 1924.9184 | 98 | 2 | 580.0816 | 1924.9184 | 98 | 2 | 580.0816 | 1924.9184 | 117.6 | 2.4 | 691.488 | 2314.512 | 8089.2672
[16 empty] | 31.3 | 98 | 2 | 580.0816 | 1934.9184 | 98 | 2 | 580.0816 | 1934.9184 | 98 | 2 | 580.0816 | 1934.9184 | 117.6 | 2.4 | 691.488 | 2326.512 | 8131.2672
[16 empty] | 31.4 | 98 | 2 | 580.0816 | 1944.9184 | 98 | 2 | 580.0816 | 1944.9184 | 98 | 2 | 580.0816 | 1944.9184 | 117.6 | 2.4 | 691.488 | 2338.512 | 8173.2672
[16 empty] | 31.5 | 98 | 2 | 580.0816 | 1954.9184 | 98 | 2 | 580.0816 | 1954.9184 | 98 | 2 | 580.0816 | 1954.9184 | 117.6 | 2.4 | 691.488 | 2350.512 | 8215.2672
[16 empty] | 31.6 | 98 | 2 | 580.0816 | 1964.9184 | 98 | 2 | 580.0816 | 1964.9184 | 98 | 2 | 580.0816 | 1964.9184 | 117.6 | 2.4 | 691.488 | 2362.512 | 8257.2672
[16 empty] | 31.7 | 98 | 2 | 580.0816 | 1974.9184 | 98 | 2 | 580.0816 | 1974.9184 | 98 | 2 | 580.0816 | 1974.9184 | 117.6 | 2.4 | 691.488 | 2374.512 | 8299.2672
[16 empty] | 31.8 | 98 | 2 | 580.0816 | 1984.9184 | 98 | 2 | 580.0816 | 1984.9184 | 98 | 2 | 580.0816 | 1984.9184 | 117.6 | 2.4 | 691.488 | 2386.512 | 8341.2672
[16 empty] | 31.9 | 98 | 2 | 580.0816 | 1994.9184 | 98 | 2 | 580.0816 | 1994.9184 | 98 | 2 | 580.0816 | 1994.9184 | 117.6 | 2.4 | 691.488 | 2398.512 | 8383.2672
[16 empty] | 32 | 98 | 2 | 580.0816 | 2004.9184 | 98 | 2 | 580.0816 | 2004.9184 | 98 | 2 | 580.0816 | 2004.9184 | 117.6 | 2.4 | 691.488 | 2410.512 | 8425.2672
[16 empty] | 32.1 | 98 | 2 | 580.0816 | 2014.9184 | 98 | 2 | 580.0816 | 2014.9184 | 98 | 2 | 580.0816 | 2014.9184 | 117.6 | 2.4 | 691.488 | 2422.512 | 8467.2672
[16 empty] | 32.2 | 98 | 2 | 580.0816 | 2024.9184 | 98 | 2 | 580.0816 | 2024.9184 | 98 | 2 | 580.0816 | 2024.9184 | 117.6 | 2.4 | 691.488 | 2434.512 | 8509.2672
[16 empty] | 32.3 | 98 | 2 | 580.0816 | 2034.9184 | 98 | 2 | 580.0816 | 2034.9184 | 98 | 2 | 580.0816 | 2034.9184 | 117.6 | 2.4 | 691.488 | 2446.512 | 8551.2672
[16 empty] | 32.4 | 98 | 2 | 580.0816 | 2044.9184 | 98 | 2 | 580.0816 | 2044.9184 | 98 | 2 | 580.0816 | 2044.9184 | 117.6 | 2.4 | 691.488 | 2458.512 | 8593.2672
[16 empty] | 32.5 | 98 | 2 | 580.0816 | 2054.9184 | 98 | 2 | 580.0816 | 2054.9184 | 98 | 2 | 580.0816 | 2054.9184 | 117.6 | 2.4 | 691.488 | 2470.512 | 8635.2672
[16 empty] | 32.6 | 98 | 2 | 580.0816 | 2064.9184 | 98 | 2 | 580.0816 | 2064.9184 | 98 | 2 | 580.0816 | 2064.9184 | 117.6 | 2.4 | 691.488 | 2482.512 | 8677.2672
[16 empty] | 32.7 | 98 | 2 | 580.0816 | 2074.9184 | 98 | 2 | 580.0816 | 2074.9184 | 98 | 2 | 580.0816 | 2074.9184 | 117.6 | 2.4 | 691.488 | 2494.512 | 8719.2672
[16 empty] | 32.8 | 98 | 2 | 580.0816 | 2084.9184 | 98 | 2 | 580.0816 | 2084.9184 | 98 | 2 | 580.0816 | 2084.9184 | 117.6 | 2.4 | 691.488 | 2506.512 | 8761.2672
[16 empty] | 32.9 | 98 | 2 | 580.0816 | 2094.9184 | 98 | 2 | 580.0816 | 2094.9184 | 98 | 2 | 580.0816 | 2094.9184 | 117.6 | 2.4 | 691.488 | 2518.512 | 8803.2672
[16 empty] | 33 | 98 | 2 | 580.0816 | 2104.9184 | 98 | 2 | 580.0816 | 2104.9184 | 98 | 2 | 580.0816 | 2104.9184 | 117.6 | 2.4 | 691.488 | 2530.512 | 8845.2672
[16 empty] | 33.1 | 98 | 2 | 580.0816 | 2114.9184 | 98 | 2 | 580.0816 | 2114.9184 | 98 | 2 | 580.0816 | 2114.9184 | 117.6 | 2.4 | 691.488 | 2542.512 | 8887.2672
[16 empty] | 33.2 | 98 | 2 | 580.0816 | 2124.9184 | 98 | 2 | 580.0816 | 2124.9184 | 98 | 2 | 580.0816 | 2124.9184 | 117.6 | 2.4 | 691.488 | 2554.512 | 8929.2672
[16 empty] | 33.3 | 98 | 2 | 580.0816 | 2134.9184 | 98 | 2 | 580.0816 | 2134.9184 | 98 | 2 | 580.0816 | 2134.9184 | 117.6 | 2.4 | 691.488 | 2566.512 | 8971.2672
[16 empty] | 33.4 | 98 | 2 | 580.0816 | 2144.9184 | 98 | 2 | 580.0816 | 2144.9184 | 98 | 2 | 580.0816 | 2144.9184 | 117.6 | 2.4 | 691.488 | 2578.512 | 9013.2672
[16 empty] | 33.5 | 98 | 2 | 580.0816 | 2154.9184 | 98 | 2 | 580.0816 | 2154.9184 | 98 | 2 | 580.0816 | 2154.9184 | 117.6 | 2.4 | 691.488 | 2590.512 | 9055.2672
[16 empty] | 33.6 | 98 | 2 | 580.0816 | 2164.9184 | 98 | 2 | 580.0816 | 2164.9184 | 98 | 2 | 580.0816 | 2164.9184 | 117.6 | 2.4 | 691.488 | 2602.512 | 9097.2672
[16 empty] | 33.7 | 98 | 2 | 580.0816 | 2174.9184 | 98 | 2 | 580.0816 | 2174.9184 | 98 | 2 | 580.0816 | 2174.9184 | 117.6 | 2.4 | 691.488 | 2614.512 | 9139.2672
[16 empty] | 33.8 | 98 | 2 | 580.0816 | 2184.9184 | 98 | 2 | 580.0816 | 2184.9184 | 98 | 2 | 580.0816 | 2184.9184 | 117.6 | 2.4 | 691.488 | 2626.512 | 9181.2672
[16 empty] | 33.9 | 98 | 2 | 580.0816 | 2194.9184 | 98 | 2 | 580.0816 | 2194.9184 | 98 | 2 | 580.0816 | 2194.9184 | 117.6 | 2.4 | 691.488 | 2638.512 | 9223.2672
[16 empty] | 34 | 98 | 2 | 580.0816 | 2204.9184 | 98 | 2 | 580.0816 | 2204.9184 | 98 | 2 | 580.0816 | 2204.9184 | 117.6 | 2.4 | 691.488 | 2650.512 | 9265.2672
[16 empty] | 34.1 | 98 | 2 | 580.0816 | 2214.9184 | 98 | 2 | 580.0816 | 2214.9184 | 98 | 2 | 580.0816 | 2214.9184 | 117.6 | 2.4 | 691.488 | 2662.512 | 9307.2672
[16 empty] | 34.2 | 98 | 2 | 580.0816 | 2224.9184 | 98 | 2 | 580.0816 | 2224.9184 | 98 | 2 | 580.0816 | 2224.9184 | 117.6 | 2.4 | 691.488 | 2674.512 | 9349.2672
[16 empty] | 34.3 | 98 | 2 | 580.0816 | 2234.9184 | 98 | 2 | 580.0816 | 2234.9184 | 98 | 2 | 580.0816 | 2234.9184 | 117.6 | 2.4 | 691.488 | 2686.512 | 9391.2672
[16 empty] | 34.4 | 98 | 2 | 580.0816 | 2244.9184 | 98 | 2 | 580.0816 | 2244.9184 | 98 | 2 | 580.0816 | 2244.9184 | 117.6 | 2.4 | 691.488 | 2698.512 | 9433.2672
[16 empty] | 34.5 | 98 | 2 | 580.0816 | 2254.9184 | 98 | 2 | 580.0816 | 2254.9184 | 98 | 2 | 580.0816 | 2254.9184 | 117.6 | 2.4 | 691.488 | 2710.512 | 9475.2672
[16 empty] | 34.6 | 98 | 2 | 580.0816 | 2264.9184 | 98 | 2 | 580.0816 | 2264.9184 | 98 | 2 | 580.0816 | 2264.9184 | 117.6 | 2.4 | 691.488 | 2722.512 | 9517.2672
[16 empty] | 34.7 | 98 | 2 | 580.0816 | 2274.9184 | 98 | 2 | 580.0816 | 2274.9184 | 98 | 2 | 580.0816 | 2274.9184 | 117.6 | 2.4 | 691.488 | 2734.512 | 9559.2672
[16 empty] | 34.8 | 98 | 2 | 580.0816 | 2284.9184 | 98 | 2 | 580.0816 | 2284.9184 | 98 | 2 | 580.0816 | 2284.9184 | 117.6 | 2.4 | 691.488 | 2746.512 | 9601.2672
[16 empty] | 34.9 | 98 | 2 | 580.0816 | 2294.9184 | 98 | 2 | 580.0816 | 2294.9184 | 98 | 2 | 580.0816 | 2294.9184 | 117.6 | 2.4 | 691.488 | 2758.512 | 9643.2672
[16 empty] | 35 | 98 | 2 | 580.0816 | 2304.9184 | 98 | 2 | 580.0816 | 2304.9184 | 98 | 2 | 580.0816 | 2304.9184 | 117.6 | 2.4 | 691.488 | 2770.512 | 9685.2672
[16 empty] | 35.1 | 98 | 2 | 580.0816 | 2314.9184 | 98 | 2 | 580.0816 | 2314.9184 | 98 | 2 | 580.0816 | 2314.9184 | 117.6 | 2.4 | 691.488 | 2782.512 | 9727.2672
[16 empty] | 35.2 | 98 | 2 | 580.0816 | 2324.9184 | 98 | 2 | 580.0816 | 2324.9184 | 98 | 2 | 580.0816 | 2324.9184 | 117.6 | 2.4 | 691.488 | 2794.512 | 9769.2672
[16 empty] | 35.3 | 98 | 2 | 580.0816 | 2334.9184 | 98 | 2 | 580.0816 | 2334.9184 | 98 | 2 | 580.0816 | 2334.9184 | 117.6 | 2.4 | 691.488 | 2806.512 | 9811.2672
[16 empty] | 35.4 | 98 | 2 | 580.0816 | 2344.9184 | 98 | 2 | 580.0816 | 2344.9184 | 98 | 2 | 580.0816 | 2344.9184 | 117.6 | 2.4 | 691.488 | 2818.512 | 9853.2672
[16 empty] | 35.5 | 98 | 2 | 580.0816 | 2354.9184 | 98 | 2 | 580.0816 | 2354.9184 | 98 | 2 | 580.0816 | 2354.9184 | 117.6 | 2.4 | 691.488 | 2830.512 | 9895.2672
[16 empty] | 35.6 | 98 | 2 | 580.0816 | 2364.9184 | 98 | 2 | 580.0816 | 2364.9184 | 98 | 2 | 580.0816 | 2364.9184 | 117.6 | 2.4 | 691.488 | 2842.512 | 9937.2672
[16 empty] | 35.7 | 98 | 2 | 580.0816 | 2374.9184 | 98 | 2 | 580.0816 | 2374.9184 | 98 | 2 | 580.0816 | 2374.9184 | 117.6 | 2.4 | 691.488 | 2854.512 | 9979.2672
[16 empty] | 35.8 | 98 | 2 | 580.0816 | 2384.9184 | 98 | 2 | 580.0816 | 2384.9184 | 98 | 2 | 580.0816 | 2384.9184 | 117.6 | 2.4 | 691.488 | 2866.512 | 10021.2672
[16 empty] | 35.9 | 98 | 2 | 580.0816 | 2394.9184 | 98 | 2 | 580.0816 | 2394.9184 | 98 | 2 | 580.0816 | 2394.9184 | 117.6 | 2.4 | 691.488 | 2878.512 | 10063.2672
[16 empty] | 36 | 98 | 2 | 580.0816 | 2404.9184 | 98 | 2 | 580.0816 | 2404.9184 | 98 | 2 | 580.0816 | 2404.9184 | 117.6 | 2.4 | 691.488 | 2890.512 | 10105.2672
[16 empty] | 36.1 | 98 | 2 | 580.0816 | 2414.9184 | 98 | 2 | 580.0816 | 2414.9184 | 98 | 2 | 580.0816 | 2414.9184 | 117.6 | 2.4 | 691.488 | 2902.512 | 10147.2672
[16 empty] | 36.2 | 98 | 2 | 580.0816 | 2424.9184 | 98 | 2 | 580.0816 | 2424.9184 | 98 | 2 | 580.0816 | 2424.9184 | 117.6 | 2.4 | 691.488 | 2914.512 | 10189.2672
[16 empty] | 36.3 | 98 | 2 | 580.0816 | 2434.9184 | 98 | 2 | 580.0816 | 2434.9184 | 98 | 2 | 580.0816 | 2434.9184 | 117.6 | 2.4 | 691.488 | 2926.512 | 10231.2672
[16 empty] | 36.4 | 98 | 2 | 580.0816 | 2444.9184 | 98 | 2 | 580.0816 | 2444.9184 | 98 | 2 | 580.0816 | 2444.9184 | 117.6 | 2.4 | 691.488 | 2938.512 | 10273.2672
[16 empty] | 36.5 | 98 | 2 | 580.0816 | 2454.9184 | 98 | 2 | 580.0816 | 2454.9184 | 98 | 2 | 580.0816 | 2454.9184 | 117.6 | 2.4 | 691.488 | 2950.512 | 10315.2672
[16 empty] | 36.6 | 98 | 2 | 580.0816 | 2464.9184 | 98 | 2 | 580.0816 | 2464.9184 | 98 | 2 | 580.0816 | 2464.9184 | 117.6 | 2.4 | 691.488 | 2962.512 | 10357.2672
[16 empty] | 36.7 | 98 | 2 | 580.0816 | 2474.9184 | 98 | 2 | 580.0816 | 2474.9184 | 98 | 2 | 580.0816 | 2474.9184 | 117.6 | 2.4 | 691.488 | 2974.512 | 10399.2672
[16 empty] | 36.8 | 98 | 2 | 580.0816 | 2484.9184 | 98 | 2 | 580.0816 | 2484.9184 | 98 | 2 | 580.0816 | 2484.9184 | 117.6 | 2.4 | 691.488 | 2986.512 | 10441.2672
[16 empty] | 36.9 | 98 | 2 | 580.0816 | 2494.9184 | 98 | 2 | 580.0816 | 2494.9184 | 98 | 2 | 580.0816 | 2494.9184 | 117.6 | 2.4 | 691.488 | 2998.512 | 10483.2672
[16 empty] | 37 | 98 | 2 | 580.0816 | 2504.9184 | 98 | 2 | 580.0816 | 2504.9184 | 98 | 2 | 580.0816 | 2504.9184 | 117.6 | 2.4 | 691.488 | 3010.512 | 10525.2672
[16 empty] | 37.1 | 98 | 2 | 580.0816 | 2514.9184 | 98 | 2 | 580.0816 | 2514.9184 | 98 | 2 | 580.0816 | 2514.9184 | 117.6 | 2.4 | 691.488 | 3022.512 | 10567.2672
[16 empty] | 37.2 | 98 | 2 | 580.0816 | 2524.9184 | 98 | 2 | 580.0816 | 2524.9184 | 98 | 2 | 580.0816 | 2524.9184 | 117.6 | 2.4 | 691.488 | 3034.512 | 10609.2672
[16 empty] | 37.3 | 98 | 2 | 580.0816 | 2534.9184 | 98 | 2 | 580.0816 | 2534.9184 | 98 | 2 | 580.0816 | 2534.9184 | 117.6 | 2.4 | 691.488 | 3046.512 | 10651.2672
[16 empty] | 37.4 | 98 | 2 | 580.0816 | 2544.9184 | 98 | 2 | 580.0816 | 2544.9184 | 98 | 2 | 580.0816 | 2544.9184 | 117.6 | 2.4 | 691.488 | 3058.512 | 10693.2672
[16 empty] | 37.5 | 98 | 2 | 580.0816 | 2554.9184 | 98 | 2 | 580.0816 | 2554.9184 | 98 | 2 | 580.0816 | 2554.9184 | 117.6 | 2.4 | 691.488 | 3070.512 | 10735.2672
[16 empty] | 37.6 | 98 | 2 | 580.0816 | 2564.9184 | 98 | 2 | 580.0816 | 2564.9184 | 98 | 2 | 580.0816 | 2564.9184 | 117.6 | 2.4 | 691.488 | 3082.512 | 10777.2672
[16 empty] | 37.7 | 98 | 2 | 580.0816 | 2574.9184 | 98 | 2 | 580.0816 | 2574.9184 | 98 | 2 | 580.0816 | 2574.9184 | 117.6 | 2.4 | 691.488 | 3094.512 | 10819.2672
[16 empty] | 37.8 | 98 | 2 | 580.0816 | 2584.9184 | 98 | 2 | 580.0816 | 2584.9184 | 98 | 2 | 580.0816 | 2584.9184 | 117.6 | 2.4 | 691.488 | 3106.512 | 10861.2672
[16 empty] | 37.9 | 98 | 2 | 580.0816 | 2594.9184 | 98 | 2 | 580.0816 | 2594.9184 | 98 | 2 | 580.0816 | 2594.9184 | 117.6 | 2.4 | 691.488 | 3118.512 | 10903.2672
[16 empty] | 38 | 98 | 2 | 580.0816 | 2604.9184 | 98 | 2 | 580.0816 | 2604.9184 | 98 | 2 | 580.0816 | 2604.9184 | 117.6 | 2.4 | 691.488 | 3130.512 | 10945.2672
[16 empty] | 38.1 | 98 | 2 | 580.0816 | 2614.9184 | 98 | 2 | 580.0816 | 2614.9184 | 98 | 2 | 580.0816 | 2614.9184 | 117.6 | 2.4 | 691.488 | 3142.512 | 10987.2672
[16 empty] | 38.2 | 98 | 2 | 580.0816 | 2624.9184 | 98 | 2 | 580.0816 | 2624.9184 | 98 | 2 | 580.0816 | 2624.9184 | 117.6 | 2.4 | 691.488 | 3154.512 | 11029.2672
[16 empty] | 38.3 | 98 | 2 | 580.0816 | 2634.9184 | 98 | 2 | 580.0816 | 2634.9184 | 98 | 2 | 580.0816 | 2634.9184 | 117.6 | 2.4 | 691.488 | 3166.512 | 11071.2672
[16 empty] | 38.4 | 98 | 2 | 580.0816 | 2644.9184 | 98 | 2 | 580.0816 | 2644.9184 | 98 | 2 | 580.0816 | 2644.9184 | 117.6 | 2.4 | 691.488 | 3178.512 | 11113.2672
[16 empty] | 38.5 | 98 | 2 | 580.0816 | 2654.9184 | 98 | 2 | 580.0816 | 2654.9184 | 98 | 2 | 580.0816 | 2654.9184 | 117.6 | 2.4 | 691.488 | 3190.512 | 11155.2672
[16 empty] | 38.6 | 98 | 2 | 580.0816 | 2664.9184 | 98 | 2 | 580.0816 | 2664.9184 | 98 | 2 | 580.0816 | 2664.9184 | 117.6 | 2.4 | 691.488 | 3202.512 | 11197.2672
[16 empty] | 38.7 | 98 | 2 | 580.0816 | 2674.9184 | 98 | 2 | 580.0816 | 2674.9184 | 98 | 2 | 580.0816 | 2674.9184 | 117.6 | 2.4 | 691.488 | 3214.512 | 11239.2672
[16 empty] | 38.8 | 98 | 2 | 580.0816 | 2684.9184 | 98 | 2 | 580.0816 | 2684.9184 | 98 | 2 | 580.0816 | 2684.9184 | 117.6 | 2.4 | 691.488 | 3226.512 | 11281.2672
[16 empty] | 38.9 | 98 | 2 | 580.0816 | 2694.9184 | 98 | 2 | 580.0816 | 2694.9184 | 98 | 2 | 580.0816 | 2694.9184 | 117.6 | 2.4 | 691.488 | 3238.512 | 11323.2672
[16 empty] | 39 | 98 | 2 | 580.0816 | 2704.9184 | 98 | 2 | 580.0816 | 2704.9184 | 98 | 2 | 580.0816 | 2704.9184 | 117.6 | 2.4 | 691.488 | 3250.512 | 11365.2672
[16 empty] | 39.1 | 98 | 2 | 580.0816 | 2714.9184 | 98 | 2 | 580.0816 | 2714.9184 | 98 | 2 | 580.0816 | 2714.9184 | 117.6 | 2.4 | 691.488 | 3262.512 | 11407.2672
[16 empty] | 39.2 | 98 | 2 | 580.0816 | 2724.9184 | 98 | 2 | 580.0816 | 2724.9184 | 98 | 2 | 580.0816 | 2724.9184 | 117.6 | 2.4 | 691.488 | 3274.512 | 11449.2672
[16 empty] | 39.3 | 98 | 2 | 580.0816 | 2734.9184 | 98 | 2 | 580.0816 | 2734.9184 | 98 | 2 | 580.0816 | 2734.9184 | 117.6 | 2.4 | 691.488 | 3286.512 | 11491.2672
[16 empty] | 39.4 | 98 | 2 | 580.0816 | 2744.9184 | 98 | 2 | 580.0816 | 2744.9184 | 98 | 2 | 580.0816 | 2744.9184 | 117.6 | 2.4 | 691.488 | 3298.512 | 11533.2672
[16 empty] | 39.5 | 98 | 2 | 580.0816 | 2754.9184 | 98 | 2 | 580.0816 | 2754.9184 | 98 | 2 | 580.0816 | 2754.9184 | 117.6 | 2.4 | 691.488 | 3310.512 | 11575.2672
[16 empty] | 39.6 | 98 | 2 | 580.0816 | 2764.9184 | 98 | 2 | 580.0816 | 2764.9184 | 98 | 2 | 580.0816 | 2764.9184 | 117.6 | 2.4 | 691.488 | 3322.512 | 11617.2672
[16 empty] | 39.7 | 98 | 2 | 580.0816 | 2774.9184 | 98 | 2 | 580.0816 | 2774.9184 | 98 | 2 | 580.0816 | 2774.9184 | 117.6 | 2.4 | 691.488 | 3334.512 | 11659.2672
[16 empty] | 39.8 | 98 | 2 | 580.0816 | 2784.9184 | 98 | 2 | 580.0816 | 2784.9184 | 98 | 2 | 580.0816 | 2784.9184 | 117.6 | 2.4 | 691.488 | 3346.512 | 11701.2672
[16 empty] | 39.9 | 98 | 2 | 580.0816 | 2794.9184 | 98 | 2 | 580.0816 | 2794.9184 | 98 | 2 | 580.0816 | 2794.9184 | 117.6 | 2.4 | 691.488 | 3358.512 | 11743.2672
[16 empty] | 40 | 98 | 2 | 580.0816 | 2804.9184 | 98 | 2 | 580.0816 | 2804.9184 | 98 | 2 | 580.0816 | 2804.9184 | 117.6 | 2.4 | 691.488 | 3370.512 | 11785.2672