## Sheet1
TPS92641 Laser Diode Driver
1. Application specifications:
#1 spec:
|  | VIN | 56V (49V to 59V)
|  | VLED | 40V
|  | ILED | 5A
#2 spec:
|  | VIN | 56V (49V to 59V)
|  | VLED | 30V
|  | ILED | 1A
2. Application settings
Based on TPS92641EVM
Setting change is as follows,
|  |  |  | V_IADJ | 2V for V_CS=0.2V
|  |  |  | CS | 0.2V @ILED=5A
|  |  |  | VOUT | 2.19V @VLED=40V
|  |  |  | UDIM | 40.7V Undervoltage Start-up Threshold
3. Issues
V_IADJ is increased from 0V to 2V.
When ILED exceeds around 1A, on time becomes random or oscillating.
After that, constant current control also misaligns.
The waveform of the SW pin (light blue, below) is regularly shown alternating between those with long off times and those with short off times.
The Ron pin waveform is generally as intended. (Red, below)
In addition, the cs pin (although not displayed) swings from -0.2V to 0.4V.
Changed to 16k
Changed to 390k
Changed to 4.7uH
Changed to Low Rds_on (14mΩ)
Changed to Low Rds_on (14mΩ)
Changed to Polymer Capacitor (10uF x 2)
Changed to 0.04mΩ (0.12Ω (1W) x 3)