## Sheet1
TPS92641
| vIn | 48 | Tolerance | 10% | Rvout2/R8 | 22600 | iL-pp | 0.35
| vLed | 3.25 | tVoltage | 32.5 | Con/C6 | 1e-09 | Vin-pp | 1.5
| iLed | 0.25 | tCurrent | 1 | Fsw | 500000 | Rudim1/R2 | 100000
| nLedSeries | 10 | iLed-pp | 0.3 | Riadj1/R5 | 10000 | Vthudim | 1.276
| nLedParallel | 4 |  |  | Viadj | 2 | Vturnon | 40
| Efficiency | 85% |  |  | Vref | 3.03 | Vhys | 15
Operating Point | Vout | 32.7 |  |  |  |  | Vturnon | 40
Typical Application | D | 0.80147 | Dmax | 0.89052 |  |  | Vcsref | 0.2
Output Voltage Feedback | Rvout1/R8 | 346910
Switching Frequency | Ron/R1 | 32700
Feedback Reference and LED Current | Riadj2/R6 | 19417.4757 | Rcs | 0.2
Inductor Value | L | 7.0071e-05
| StandardL | 6.8e-05 | Actual IL-pp | 0.36066
Output Capacitor Value | Cout | 8.9744e-08
Mosfet Parameter | Vmax | 63.36 | Imax | 1.3358
Minimum Input Capacitance | Cinmin | 1.0686e-06
Undervoltage Lockout and Hysteresis | Rudim2/R3 | 3295.1141 | Rudim3/R4 | 19595.7143