## Sheet1
TPS92641
| vIn | 60 | Tolerance | 5% | Rvout2 | 22600 | iL-pp | 0.35
| vLed | 3.5 | tVoltage | 42 | Con | 1e-09 | Vin-pp | 1.5
| iLed | 0.25 | tCurrent | 2 | Fsw | 600000 | Rudim1 | 100000
| nLedSeries | 12 | iLed-pp | 0.3 | Riadj1 | 10000 | Vthudim | 1.276
| nLedParallel | 8 |  |  | Viadj | 2 | Vturnon | 40
| Efficiency | 90% |  |  | Vref | 3.03 | Vhys | 15
Operating Point | Vout | 42.2 |  |  |  |  | Vturnon | 40
Typical Application | D | 0.78148 | Dmax | 0.82261 |  |  | Vcsref | 0.2
Output Voltage Feedback | Rvout1 | 454260 | [6 empty] | http://www.digikey.com/product-detail/en/vishay-dale/CRCW0603453KFKEA/541-453KHCT-ND/1180112
Switching Frequency | Ron | 35166.6667 | [6 empty] | http://www.digikey.com/product-detail/en/vishay-dale/CRCW060334K8FKEA/541-34.8KHCT-ND/1179984
Feedback Reference and LED Current | Riadj2 | 19417.4757 | Rcs | 0.1 |  |  |  |  | http://www.digikey.com/product-detail/en/stackpole-electronics-inc/CSRN2512FTR100/CSRN2512FTR100CT-ND/3477075
Inductor Value | L | 6.624e-05
| StandardL | 6.8e-05 | Actual IL-pp | 0.34094
Output Capacitor Value | Cout | 7.4786e-08
Mosfet Parameter | Vmax | 75.6 | Imax | 2.4678 |  |  |  |  | http://www.digikey.com/product-detail/en/stmicroelectronics/STD25N10F7/497-14530-1-ND/4765898
Minimum Input Capacitance | Cinmin | 1.7366e-06 |  |  |  | Is this alright using 2.2uF built in from EVM?
Undervoltage Lockout and Hysteresis | Rudim2 | 3295.1141 | Rudim3 | 19595.7143