## Schematic Checklist
Pin | Name | Purpose | Connection For Functional Use | Why? | Status | Comments
Sensing and Control
6 | DIFFO | Output of the remote sense differential amplifier | An external series resistor and capacitor compensation network is required between the DIFFO and FB pins. Reference section 7.3.3 of the datasheet for help determining Rcomp and Ccomp values |  | Open
7 | FB | Feedback pin for the control loop | Connect this pin between the DIFFO Ccomp capacitor and AGND if operating below 1.65V output at all times. If an output voltage >1.65V will be required, connect to a 10k ohm resistor as shown below. | Regulates to nominal 600mV if there is no trim applied to device using VREF_TRIM PMBUS command | Open
9 | COMP | Output of the error amplifier | Compensation is handled internally, this pin should be left floating. |  | Open
4 | VS+ | Positive input of the remote amplifier | Connect this pin to VOUT at the load for best voltage regulation. Do not let this pin float. |  | Open
5 | VS- | Negative input of the remote amplifier | Connect this pin to ground at the load for best voltage regulation. Do not let this pin float. |  | Open
52 | PGOOD | Power good indicator | Pull up to BP3 using a 10k ohm resistor |  | Open
Configuration
13 | RT | Frequency-setting resistor | Connect to the RRT resistor which should also be connected to AGND. Use equation 3 in the datasheet to calculate the value of the resistor required for a specific frequency. Use 1% or better resistors for accuracy |  | Open
14 | RT_SEL | RT resistor select | To operate the device at its default switching frequency, connect this pin to AGND. To operate at a different switching frequency, let this pin float. |  | Open
11 | SYNC | Frequency synchronization pin | In a stand-alone application or as the Master device in a parallel configuration, the SYNC pin is configured as a SYNC-IN pin and power conversion is synchronized to the rising edge of a 50% duty cycle external clock applied to this pin. |  | Open
11 | SYNC | Frequency synchronization pin | For a Slave device in a parallel configuration, power conversion is synchronized to the falling edge of the incoming clock. |  | Open
11 | SYNC | Frequency synchronization pin | Leave pin floating if operating in a stand-alone configuration with no external clock |  | Open
2 | ISHARE | Current sharing signal for parallel operation | When operating in 2 phase, connect the ISHARE pins of both devices. When operating in single phase, leave floating. |  | Open
2 | ISHARE | Current sharing signal for parallel operation | If operating conditions result in an on-time pulse width of ≤ 150 ns, jitter may be observed on the master and slave PH pins. The addition of a 10-kΩ resistor in series with the ISHARE connection between the devices helps to reduce, but may not eliminate the jitter. |  | Open
3 | VSHARE | Voltage sharing signal for parallel operation | When operating in 2 phase, connect the VSHARE pins of both devices. When operating in single phase, leave floating. |  | Open
Power Stage
37, 38, 39, 40, 41, 55 | VOUT | Output voltage | These pins are connected to the internal output inductor. Connect these pins to the output load and connect external bypass capacitors between these pins and PGND. |  | Open
22, 23, 24, 25, 26, 27, 28, 29 | PH | Phase Switch Node | Do not connect any external components to these pins or tie them to a pin of another function. |  | Open
44, 45, 46, 53 | VIN | Input switching voltage pins | Multiple (5qty preferable) 2.2nF-10nF 0402 minimum 25V input capacitor from VIN to GND to minimize high-frequency ringing energy |  | Open
44, 45, 46, 53 | VIN | Input switching voltage pins | Low impedance bypassing of these pins to PGND is critical, see Cin |  | Open
N/A | Cin | Input Capacitors | The input capacitor Cin should be able to give minimum ripple voltage desired for the application. Use WEBENCH to calculate the input capacitance or follow datasheet calculations. |  | Open
N/A | Cout | Output Capacitors | The output capacitors Cout should be chosen based on output voltage ripple, load transient overshoot, and load transient undershoot. Use WEBENCH to calculate output capacitance or follow datasheet calculations. |  | Open
Controller
47 | BP3 | Output of the internal 3.3-V regulator | This regulator powers the controller and should be bypassed with a minimum of 2.2 µF to BP_RTN. Can be used as a pullup termination voltage for PGOOD and PMBus signals. |  | Open
49 | BP6 | Output of the internal 6.5-V regulator | This regulator powers the driver stage of the controller and should be bypassed with a minimum of 2.2 µF to BP6_RTN. TI recommends using an additional 100-nF (typical) bypass capacitor for reducing ripple on BP6. |  | Open
48 | BP6_RTN | Power ground return path for BP6 bypass capacitor | Terminate BP6 bypass capacitors to this pin. |  | Open
51 | BP_RTN | Return path for VINBP and BP3 | Terminate BP3 and VINBP bypass capacitors to this pin. |  | Open
10 | AGND | Analog ground for the controller circuitry | Use as the ground connection for sensitive signals |  | Open
32, 33, 34, 35, 36,42, 43, 54, 56, 57, 58, 59 | PGND | Power ground of the device | Connect these pins to the bypass capacitors associated with VIN and VOUT. Connect pads 56, 57, 58, and 59 to the PCB ground planes using multiple vias for optimal thermal performance. All pins should be connected together externally with a copper plane or pour directly under the device. |  | Open
50 | VINBP | Input power to the controller circuitry | Connect a low-impedance bypass with a minimum of 1 µF to BP_RTN. VINBP is internally supplied. |  | Open
PMBUS
18, 19, 20 | DATA, CLK, ALERT |  | Use this app note to calculate the required pullup for your design. |  | Open
12 | CNTL | PMBus CNTL pin | The CNTL pin has an internal pullup and floats high when left floating. |  | Open
17, 16 | ADDR0, ADDR1 | Sets the PMBus address | ADDR0 and ADDR1 resistors should be chosen correctly based one table below. Use 1% or better resistors. | ADDR0 sets low order 3-bits of the PMBus address ADDR1 sets high order 3 bits of the PMBUS address | Open
17, 16 | ADDR0, ADDR1 | Sets the PMBus address | The ADDR0, ADDR1 resistors must be connected to AGND. |  | Open
Misc
8, 21, 30, 31 | DNC | Do Not Connect | Do not connect these pins to AGND, PGND, to another DNC pin, or to any other voltage. These pins are connected to internal circuitry. Each pin must be soldered to an isolated pad. |  | Open
1, 15 | NC | Not Connected | These pins are internally isolated from any signal and all other pins. Each pin must be soldered to a pad on the PCB. These pins can be left isolated or connected to AGND or PGND. |  | Open

## Layout Checklist
Pin | Name | Purpose | Placement or Routing? | Remarks | Reasoning | Status | Comments
Sensing and Control
6 | DIFFO | Output of the remote sense differential amplifier | Placement | Place the components as close as possible to the pin and keep away from fast switching voltage and main current path, as well as the BP6 current path. |  | Open
7 | FB | Feedback pin for the control loop | Routing | Route the FB trace from the DIFFO resistors to the FB pin, keeping the trace as short as possible. |  | Open
9 | COMP | Output of the error amplifier | Routing | Leave this pin floating after connecting to solder pad on the board. Avoid routing noisy signals near this pin |  | Open
4, 5 | VS+, VS- | Positive input of the remote amplifier | Routing | Route the VS+ and VS- lines from the desired regulation point back to the device pins as a tightly coupled differential pair. These traces must be kept away from switching or noisy areas which can add differential-mode noise. |  | Open
52 | PGOOD | Power good indicator | Placement | Place the pulllup resistor close to the PGOOD pin and route away from SW and other noisy areas. |  | Open
Configuration
13 | RT | Frequency-setting resistor | Placement | If applicable, keep the RT resistor local to the device and place it as close as possible to the RT pin. The resistor should be kept away from fast switching voltage and current paths. Connect the resistor to the low impedance analog ground (AGND). |  | Open
14 | RT_SEL | RT resistor select | Routing | Connect to AGND if using default frequency. If using RT to set frequency, leave this pin floating after connecting to solder pad on the board. Avoid routing noisy signals near this pin |  | Open
11 | SYNC | Frequency synchronization pin | Routing | Route away from fast switching voltage and current paths (if applicable). |  | Open
2 | ISHARE | Current sharing signal for parallel operation | Routing | Route away from fast switching voltage and current paths (if applicable). |  | Open
3 | VSHARE | Voltage sharing signal for parallel operation | Routing | Route away from fast switching voltage and current paths (if applicable). |  | Open
Power Stage
37, 38, 39, 40, 41, 55 | VOUT | Output voltage | Placement | Connect the output capacitors as close as possible to the VOUT pins. |  | Open
37, 38, 39, 40, 41, 55 | VOUT | Output voltage | Routing | Use a large plane from the VOUT pins to the load on the board. |  | Open
22, 23, 24, 25, 26, 27, 28, 29 | PH | Phase Switch Node | Routing | Connect the PH pins together using one large plane. Do not connect to any other pins or circuitry. |  | Open
44, 45, 46, 53 | VIN | Input switching voltage pins | Placement | Power-stage input bypass capacitors should be as close as physically possible to the VIN and GND pins. |  | Open
44, 45, 46, 53 | VIN | Input switching voltage pins | Placement | Additionally, a high-frequency bypass capacitor in 0402 package on the PVIN pins can be placed right underneath the IC on the other side of the PCB to reduce switching spikes and associated noise. |  | Open
Controller
47 | BP3 | Output of the 3.3-V on-board regulator | Placement | BP3 requires good local bypassing. Place a bypass capacitor as close as possible to the BP3 pin, with a minimum return loop back to BP_RTN and this return loop should be kept away from fast switching voltage and main current path, as well as the BP6 current path. | Poor bypassing on BP3 can degrade the performance of the regulator. | Open
49 | BP6 | Output of the 6-V on-board regulator | Placement | BP6 bypass capacitor carries large switching current for gate driver. Place BP6 high frequency bypass capacitors as close as possible to the device pins, with a minimum return loop back to BP6_RTN. | These capacitors are located directly below the pin on the bottom of the board. | Open
10 | AGND | Analog ground return for controller device | Routing | Have a large solid ground plane for AGND to minimize impedance of the plane. |  | Open
32, 33, 34, 35, 36,42, 43, 54, 56, 57, 58, 59 | PGND | Power stage ground return | Routing | Have a large solid ground plane for PGND |  | Open
29 | VINBP | Input power to the controller | Placement | VINBP requires good local bypassing. Place bypass capacitors as close as possible to the VINBP pin, with a minimum return loop back to GND. |  | Open
PMBUS
4, 5, 6, 40 | PMB_DATA, PMB_CLK, ALERT, CNTL |  | Placement | Keep the pullup resistors close to the pin and rout these signals away from noisy areas and other noise sensitive traces. |  | Open
3 | ADDR0 | Sets low order 3-bits of the PMBus address | Placement | Keep the ADDR0 resistor local to the device and place it as close as possible to the ADDR0 pin. The resistor should be kept away from fast switching voltage and current paths. |  | Open
2 | ADDR1 | Sets high order 3-bits of the PMBus address | Placement | Keep the ADDR1 resistor local to the device and place it as close as possible to the ADDR1 pin. The resistor should be kept away from fast switching voltage and current paths. |  | Open

## Extra (hidden)
Validation Options
Open
Complete
Not Applicable