## Transformer_isolation_TR700
P/N : PQ32/20
|  |  |  | Layer # | Start Pin # | End Pin # | AWG # | Turns # | Remark
|  |  |  | Mylar Tape |  |  | 0.0165mmx 1Ts | 2 |  | 0.033
|  |  | OOOOOOOOOOOOOOOOOOOO | Layer 4 (N3) | 5 | 6 | TIW 0.2mmx4 | 2 | tightly wound | 0.23
|  |  |  | Mylar Tape |  |  | 0.0165mmx 1Ts | 1 |  | 0.0165
|  |  | OOOOOOOOOOOOOOOOOOOO | Layer 3 (N2) | 8/9 | 10/11 | TIW 0.2mm x 80Ts | 2 | Twisted wire tightly wound | 1.8
|  |  |  | Mylar Tape |  |  | 0.0165mmx 1Ts | 1 |  | 0.0165
|  |  | OOOOOOOOOOOOOOOOOOOO | Layer 2 (E1) | 5 | X | TIW 0.12mmx1 | 75 | shielding 整層密繞 | 0.15
|  |  |  | Mylar Tape |  |  | 0.0165mmx 1Ts | 1 |  | 0.0165
|  |  | OOOOOOOOOOOOOOOOOOOO | Layer 1 (N1) | 1 | 3 | TIW 0.2mmx80Ts | 4 | Twisted wire tightly wound | 1.8
[10 empty] | 4.0625 | mm
Exe:
1. Bobbin: PQ3220 16Pin (6+6)
2. Pin 1 / Pin 3 (Lm) : 13.5uH +/- 7.5% at 0.25V, 250kHz
3. HI-POT TEST : PRI-SEC 1000VAC／2SECOND & SEC-CORE 1000VAC／2SECOND at @CUT OFF CURRENT=10mA
4.INSULATION RESISIANCE : 100MΩ MIN For COIL-COIL & COILS-CORE at DC500V
A |  | 12V/21A _Duty 0.5 (250W) |  | 2021-01-18
B
C
D
E
1
4
5
N1 11Ts
10/11
9.1mm
N3
N2
E1/E2/E3/E4
3
8/9
inside
Outside
4.75mm

## Forward_L706
P/N : PQ32/20
|  |  |  | Layer # | Start Pin # | End Pin # | AWG # | Turns # | Remark
|  |  |  | Mylar Tape |  |  | 0.0165mmx 1Ts | 2 |  | 0.033
|  |  | OOOOOOOOOOOOOOOOOOOO | Layer 1 (N1) | 1 | 6 | TIW 0.2mmx100Ts | 15 | Twisted wire tightly wound | 1.8
[10 empty] | 1.833 | mm
Exe:
1. Bobbin: PQ3220 16Pin (6+6)
2. Pin 1 / Pin 6 (Lm) : 13.33uH +/- 7.5% at 0.25V, 250kHz
3. HI-POT TEST : PRI-SEC 1000VAC／2SECOND & SEC-CORE 1000VAC／2SECOND at @CUT OFF CURRENT=10mA
4.INSULATION RESISIANCE : 100MΩ MIN For COIL-COIL & COILS-CORE at DC500V
A |  | 12V/21A _Duty 0.5 (250W) |  | 2021-01-18
B
C
D
E
1
N1 11Ts
9.1mm
6
inside
Outside
4.75mm

## CT_T701
Need helpfor suggestion