## Sheet1
TI LP2985 IC Test Data
U101 test item | OK |  | NG
| Mark: LDRB |  | Mark: LDRB
| Bypass C122 10nF |  | Bypass C122 10nF
| Vin | Vout | Vin | Vout
Vrms | 4.98V | 3.3V | 4.99V | 3.3V
Vmax | 5.24V | 3.4V | 5.2V | 3.42V
Tr | 0.084ms | 12.65ms | 0.072ms | 22.77ms
output Tr(0-1.8V) | --- | 0.368ms | --- | 6.92ms
Tf | 39.6 | 93.35ms | 42.18ms | 83.9ms
start-up
start-up Tr(0-1.8V)
operation
Turn-off
Schematic
Summary | 1.Tested NG product when power up, the Tr of 0V to 1.8V is around 6.9ms. 2.Tested NG product when power up, the Tr of 0V to 1.8V is around 0.368ms.