## 51285 (5V)
Tps51285A/ 51285B Design Support Sheet |  |  |  |  | Revision: 0.2
Fill in this color's cells
Power Supply Parameters
Items | Values |  | Units | Notes/ Remark
| min | max | -
Vin | 8 | 19 | V | Okay
Vout | 5 |  | V | Okay
Iout (max) | 12 |  | A
Rout (Vout/Iout) | 0.41667 |  | ohm
Ta (ambient temperature) | 0 | 55 | Deg-C | Okay
Switching frequency | 400 |  | kHz
External Component Selection
1) Inductor | Recommended inductor ripple current range: 25% to 50% of Iomax
Items | BCIH1040HC-1R5M |  | Units | Notes/ Remark
Inductance | 1.5 |  | uH
Tolerance of inductance | 20% |  | %
Typical DCR | 3.7 |  | m-ohm
Maximum DCR | 4.07 |  | m-ohm
2) Output Capacitor | fo MUST be less 1/4 of switching frequency, recommended Vout ripple slope is more than 20mV/tsw
Items | 6TPE330MAP |  | Units | Notes/ Remark
Capacitance | 330 |  | uF | Loop stability (fo) | Okay
ESR | 25 |  | m-ohm | Jitter performance (Vripple slope) | Okay
Number of Cout | 2 |  | pcs | 43.3mV/tsw
3) Vout setting resistors | Recommended R2 : 100k-ohm ( 10k-ohm for better jitter performance )
Items | Values |  | Units | Notes/ Remark
R1 (Vout to VFB) | 154 |  | k-ohm
R2 (VFB to GND) | 100 |  | k-ohm | Okay
4) FET and OCL setting resistor
Items | CSD87350Q5D (dual) |  | Units | Notes/ Remark
Typical Rds(on) of H/S FET | 5 |  | m-ohm
CSD87350Q5D (dual)
Typical Rds(on) of L/S FET | 1.2 |  | m-ohm
Max Rds(on) of L/S FET | 2 |  | m-ohm
Temp. coef. of Rds(on) of L/S FET | 1.22 |  | times | Rds(on) at 100C normalized to at 25C
Rcs (OCL setting) | 5.1 |  | k-ohm | Okay
Trace resistance of PCB | 1 |  | m-ohm
Calculation Results | Vcs MUST be from 0.2V to 2V over all temp.
Items | Values |  | Units | Notes/ Remark
| Vin (min) | Vin (max) | -
Vout at Iomax | 5.1043 | 5.1196 | V
Vout-ripple at Iomax | 24.2591 | 39.6037 | mV
Vout-ripple at Iomax/ Vo | 0.4852% | 0.7921% | %
Over current limit DC (25 Deg-C) | 29.3366 | 30.5641 | A
OCL-DC/ Iomax (25 Deg-C) | 244.5% | 254.7% | %
OCL-DC (min) | 15.6248 |  | A | Okay
OCL-DC (min)/ Iomax (25 Deg-C) | 130.2% |  | %
OCL-DC (max) | 98.6911 |  | A
OCL-DC (max)/ Iomax (25 Deg-C) | 822.4% |  | %
Vcs: CS terminal voltage (min) | 0.20368 |  | V | Okay
Vcs: CS terminal voltage (max) | 0.31837 |  | V
I-IND-ripple at Iomax | 3.8815 | 6.3366 | A
I-IND-ripple/ I-OCL-valley | 14.17% | 23.13% | % | Okay
TI Proprietary Information
[14 empty] | FDVE0630-3R3M |  | GLMC3R301A
[14 empty] | 3.3 |  | 3.3
[8 empty] | Parallel | 3 Parallel |  |  |  |  | 20% |  | 20%
[7 empty] | A | 10 | 30 |  |  |  |  | 22.1 |  | 20
[7 empty] | B | 470 | 30 |  |  |  |  | 25.4 |  | 22
[7 empty] | C |  | 30
[7 empty] | Ans | 9.7917 | 10 |  |  |  |  | 6TPE220MAZB |  | 6TPE330MIL
[14 empty] | 220 |  | 330
[14 empty] | 35 |  | 18
[14 empty] | 1 |  | 1
Values
15
10
CSD87330Q3D
9.4
4.7
5.7
1.2
51
1
Power Supply Parameters
I-ocl rate of Iomax | 150% | %
I-ocl (min: DC) target of Iomax for worst case Rcs | 110% | %
Vcs at Ta(min) | 0.20368 | V |  | Rcs min-limitation | 5.0078 | k-ohm
Vcs at Ta(max) | 0.31837 | V |  | Rcs max-limitation | 32.0384 | k-ohm
External Component Parameters
Temp. coef. of Rds(on) of L/S FET | 2933.3333 | ppm/C
Tolerance of L/S-FET Rds(on) | 66.67% | %
Tolerance of DCR | 10% | %
IC parameters (Tps51225)
Items |  | Values |  | Units | Notes
| min | typ | max
VREF |  | 2 |  | V
Ics |  | 50 |  | uA |  | <-- Change here
Ics (tolerance) |  | 10% |  | %
Ics (temp. coef.) |  | 4500 |  | ppm/C
fsw |  | 400 |  | kHz
fsw (tolerance) |  | 20% |  | %
Vtrip-factor-A |  | 8 |  | - | [6 empty] | c (pF) | TC (us) | TC (MHz)
Vtrip-factor-B |  | 1 |  | mV |  |  |  |  | R-div (up) k-ohm | 15 | 10 | 0.15 | 6.6667
Dead time |  | 32 |  | ns |  |  |  |  | R-div (bot) k-ohm | 10 | 10 | 0.1 | 10
toff-min (typ) |  | 300 | 400 | ns
ton-min (typ) |  | 100 |  | ns
Vcs | 0.2 |  | 2 | V
VIN threshold 1 for OTE |  | 6.69 |  | V | VIN: High -> Low
VIN threshold 2 for OTE |  | 5.89 |  | V | VIN: High -> Low
VIN threshold 3 for OTE |  | 5.57 |  | V | VIN: High -> Low
Vin range | 5.5 |  | 24 | V
Temperature range | -40 |  | 85 | Deg-C
Vout range | 4.5 | 5 | 5.5 | V |  | <-- Change here
Vo-ripple slow |  | 20 |  | mV/tsw
| OET-VIN |  |  |  | OET-IL
| Vin>6.69V | 6.69V>Vin>5.89V | 5.89V>Vin>5.57V | 5.57V>Vin | 0:OFF, 1:ON | IL> OCL/2 | OCL/2>IL> =0 | 0>IL | 0:OFF, 1:ON | time
on-pulse (x) | 1 | 2 | 3 | 4 | 1 | 1 | 2 | 3 | 1 | Tps51285_CH1 | <-- Copy here
| OET-VIN |  |  |  | OET-IL
| Vin>7V | 7V>Vin>6V | 6V>Vin | 0:OFF, 1:ON | IL> OCL/2 | OCL/2>IL> =0 | 0>IL | 0:OFF, 1:ON | time | (51225=1, 51275 CH1=4max)
on-pulse (x) | 1 | 2 | 3 | 1 | 1 | 2 | 3 | 1 | Tps51275-CH1 | <-- Copy here
| 1 | 1 | 1 | 0 | 1 | 2 | 3 | 1 | Tps51225
| 1 | 2 | 3 | 1 | 1 | 2 | 3 | 1 | Tps51275-CH1
| 1 | 1 | 1 | 0 | 1 | 1 | 1 | 0 | Others
| K1 (Vin) | K2 (Vout) | R (kohm) | C (pF) | Tdelay (ns) | Rhop (kohm) | R+Rhop | (R+Rhop) x C | adaptive fsw | Normal fsw
fsw | 0.4 | 0.333 | 440 | 6 | 90 | 13 | 453 | 2.718 | 1 | 0 | 400 | Tps51285-400k_CH1 |  | <-- Copy here
| 0.5 | 0.4 | 580 | 6 | 80 | 4 | 584 | 3.504 | 1 | 0 | 300 | Tps51225-CH1
| 1 | 0.6 | 710 | 6 | 80 | 9.6 | 719.6 | 4.3176 | 1 | 0 | 355 | Tps51225-CH2
| 0.5 | 0.3 | 580 | 6 | 80 | 4 | 584 | 3.504 | 1 | 0 | 400 | Tps51275-400k_CH1
| 1 | 0.45 | 710 | 6 | 80 | 11 | 721 | 4.326 | 1 | 0 | 475 | Tps51275-475k_CH2
| 0.4 | 0.333 | 440 | 6 | 90 | 13 | 453 | 2.718 | 1 | 0 | 400 | Tps51285-400k_CH1
| 0.6 | 0.44 | 420 | 6 | 90 | 13 | 433 | 2.598 | 1 | 0 | 475 | Tps51285-475k_CH2
| 1 | 1 | [6 empty] | 0 | 1 | Set | Others
Vin | Iout | Required Duty | fsw | ton | I-ind-ripple | Iout-valley | Vripple | Vout | Vcs | I-ocl (valley) | I-ocl (DC) | Rcs by OCL | Vripple -slope | fsw/4 | fo by Cout: ESR | Cout (min) by ESR | ESR (min) by CoutESR | I-ind-ripple/ Iomax | Vripple/Vout | on-pulse (x) Vin | on-pulse (x) I-L | I-ocl(DC) w/ OTE | fsw by extension | Max duty | Vout by Max-duty | Min duty | Vout by ton-min | L (I-ripple =50% of Iomax) | I-ind-ripple (min) | I-ind-ripple (max) | I-ocl (DC) min Ta(min)) | I-ocl (DC) min Ta(max) | I-ocl (DC) max Ta(min) | I-ocl (DC) max Ta(max) | Rcs by OCL (min) | I-ocl (DC) max Ta(min) w/OTE | I-ocl (DC) max Ta(max) w/ OTE
Vin | A | % | kHz | ns | A | A | mV | Vout | V | A | A | k-ohm | mV/tsw | kHz | kHz | uF | m-ohm | % | % | - | - | A | kHz | % | V | % | V | uH | A | A | A | A | A | A | k-ohm | A | A
8 | 12 | 63.75% | 311.3236 | 1.9176 | 3.8815 | 10.0593 | 24.2591 | 5.1043 | 0.255 | 27.3958 | 29.3366 | 2.9234 | 53.5349 | 77.8309 | 19.2915 | 81.7952 | 6.1966 | 32.35% | 0.4753% | 1 | 2 | 29.3366 | 155.6618 | 94.83% | 5.1043 | 3.113% | 5.1043 |  | 2.6955 | 6.0648 | 15.6248 | 16.7707 | 89.6816 | 96.773 | 4.4072 | 89.6816 | 96.773
8.1 | 12 | 62.96% | 313.1194 | 1.8814 | 3.9434 | 10.0283 | 24.6466 | 5.1046 | 0.255 | 27.3958 | 29.3676 | 2.9174 | 53.2278 | 78.2798 | 19.2915 | 81.3261 | 6.1611 | 32.86% | 0.4828% | 1 | 2 | 29.3676 | 156.5597 | 94.8% | 5.1046 | 3.131% | 5.1046 |  | 2.7385 | 6.1616 | 15.6463 | 16.7922 | 89.73 | 96.8215 | 4.3989 | 89.73 | 96.8215
8.2 | 12 | 62.18% | 314.8615 | 1.8466 | 4.0034 | 9.9983 | 25.021 | 5.105 | 0.255 | 27.3958 | 29.3975 | 2.9117 | 52.9333 | 78.7154 | 19.2915 | 80.8762 | 6.127 | 33.36% | 0.4901% | 1 | 2 | 29.3975 | 157.4308 | 94.77% | 5.105 | 3.149% | 5.105 |  | 2.7801 | 6.2553 | 15.6671 | 16.813 | 89.7768 | 96.8683 | 4.3908 | 89.7768 | 96.8683
8.3 | 12 | 61.43% | 316.5525 | 1.813 | 4.0613 | 9.9693 | 25.3832 | 5.1054 | 0.255 | 27.3958 | 29.4265 | 2.9061 | 52.6506 | 79.1381 | 19.2915 | 80.4441 | 6.0943 | 33.84% | 0.4972% | 1 | 2 | 29.4265 | 158.2763 | 94.75% | 5.1054 | 3.166% | 5.1054 |  | 2.8204 | 6.3458 | 15.6872 | 16.8331 | 89.8221 | 96.9136 | 4.383 | 89.8221 | 96.9136
8.4 | 12 | 60.7% | 318.1947 | 1.7807 | 4.1174 | 9.9413 | 25.7336 | 5.1057 | 0.255 | 27.3958 | 29.4545 | 2.9007 | 52.3788 | 79.5487 | 19.2915 | 80.029 | 6.0628 | 34.31% | 0.504% | 1 | 2 | 29.4545 | 159.0973 | 94.72% | 5.1057 | 3.182% | 5.1057 |  | 2.8593 | 6.4334 | 15.7067 | 16.8526 | 89.8659 | 96.9574 | 4.3755 | 89.8659 | 96.9574
8.5 | 12 | 59.98% | 319.79 | 1.7494 | 4.1717 | 9.9142 | 26.0729 | 5.1061 | 0.255 | 27.3958 | 29.4817 | 2.8955 | 52.1175 | 79.9475 | 19.2915 | 79.6297 | 6.0326 | 34.76% | 0.5106% | 1 | 2 | 29.4817 | 159.895 | 94.69% | 5.1061 | 3.198% | 5.1061 |  | 2.897 | 6.5182 | 15.7256 | 16.8714 | 89.9083 | 96.9998 | 4.3682 | 89.9083 | 96.9998
8.6 | 12 | 59.28% | 321.3406 | 1.7193 | 4.2243 | 9.8879 | 26.4017 | 5.1064 | 0.255 | 27.3958 | 29.508 | 2.8905 | 51.8661 | 80.3351 | 19.2915 | 79.2455 | 6.0034 | 35.2% | 0.517% | 1 | 2 | 29.508 | 160.6703 | 94.67% | 5.1064 | 3.213% | 5.1064 |  | 2.9335 | 6.6004 | 15.7438 | 16.8897 | 89.9494 | 97.0409 | 4.3612 | 89.9494 | 97.0409
8.7 | 12 | 58.59% | 322.8483 | 1.6901 | 4.2753 | 9.8624 | 26.7204 | 5.1067 | 0.255 | 27.3958 | 29.5335 | 2.8856 | 51.6238 | 80.7121 | 19.2915 | 78.8754 | 5.9754 | 35.63% | 0.5232% | 1 | 2 | 29.5335 | 161.4241 | 94.64% | 5.1067 | 3.228% | 5.1067 |  | 2.9689 | 6.6801 | 15.7615 | 16.9074 | 89.9892 | 97.0807 | 4.3543 | 89.9892 | 97.0807
8.8 | 12 | 57.92% | 324.3148 | 1.6619 | 4.3247 | 9.8376 | 27.0295 | 5.107 | 0.255 | 27.3958 | 29.5582 | 2.8808 | 51.3904 | 81.0787 | 19.2915 | 78.5187 | 5.9484 | 36.04% | 0.5293% | 1 | 2 | 29.5582 | 162.1574 | 94.62% | 5.107 | 3.243% | 5.107 |  | 3.0033 | 6.7574 | 15.7787 | 16.9246 | 90.0279 | 97.1194 | 4.3477 | 90.0279 | 97.1194
8.9 | 12 | 57.27% | 325.7419 | 1.6347 | 4.3727 | 9.8136 | 27.3295 | 5.1073 | 0.255 | 27.3958 | 29.5822 | 2.8762 | 51.1652 | 81.4355 | 19.2915 | 78.1747 | 5.9223 | 36.44% | 0.5351% | 1 | 2 | 29.5822 | 162.871 | 94.59% | 5.1073 | 3.257% | 5.1073 |  | 3.0366 | 6.8324 | 15.7954 | 16.9412 | 90.0654 | 97.1568 | 4.3412 | 90.0654 | 97.1568
9 | 12 | 56.63% | 327.1312 | 1.6083 | 4.4193 | 9.7903 | 27.6207 | 5.1076 | 0.255 | 27.3958 | 29.6055 | 2.8717 | 50.948 | 81.7828 | 19.2915 | 77.8428 | 5.8972 | 36.83% | 0.5408% | 1 | 2 | 29.6055 | 163.5656 | 94.57% | 5.1076 | 3.271% | 5.1076 |  | 3.069 | 6.9052 | 15.8115 | 16.9574 | 90.1018 | 97.1933 | 4.335 | 90.1018 | 97.1933
9.5 | 12 | 53.63% | 333.5589 | 1.4879 | 4.6334 | 9.6833 | 28.959 | 5.109 | 0.255 | 27.3958 | 29.7126 | 2.8512 | 49.9662 | 83.3897 | 19.2915 | 76.3427 | 5.7835 | 38.61% | 0.5668% | 1 | 2 | 29.7126 | 166.7795 | 94.46% | 5.109 | 3.336% | 5.109 |  | 3.2177 | 7.2397 | 15.8859 | 17.0318 | 90.2691 | 97.3605 | 4.3062 | 90.2691 | 97.3605
10 | 12 | 50.94% | 339.2336 | 1.3839 | 4.8206 | 9.5897 | 30.129 | 5.1101 | 0.255 | 27.3958 | 29.8062 | 2.8332 | 49.1304 | 84.8084 | 19.2915 | 75.0657 | 5.6868 | 40.17% | 0.5896% | 1 | 2 | 29.8062 | 169.6168 | 94.37% | 5.1101 | 3.392% | 5.1101 |  | 3.3477 | 7.5323 | 15.9509 | 17.0968 | 90.4153 | 97.5068 | 4.2811 | 90.4153 | 97.5068
10.5 | 12 | 48.5% | 344.2791 | 1.2932 | 4.9859 | 9.5071 | 31.1617 | 5.1112 | 0.255 | 27.3958 | 29.8888 | 2.8174 | 48.4103 | 86.0698 | 19.2915 | 73.9655 | 5.6034 | 41.55% | 0.6097% | 1 | 2 | 29.8888 | 172.1396 | 94.28% | 5.1112 | 3.443% | 5.1112 |  | 3.4624 | 7.7904 | 16.0083 | 17.1541 | 90.5444 | 97.6359 | 4.2589 | 90.5444 | 97.6359
11 | 12 | 46.29% | 348.7932 | 1.2132 | 5.1329 | 9.4335 | 32.0808 | 5.1121 | 0.255 | 27.3958 | 29.9623 | 2.8032 | 47.7838 | 87.1983 | 19.2915 | 73.0083 | 5.5309 | 42.77% | 0.6275% | 1 | 2 | 29.9623 | 174.3966 | 94.21% | 5.1121 | 3.488% | 5.1121 |  | 3.5645 | 8.0202 | 16.0593 | 17.2052 | 90.6593 | 97.7508 | 4.2391 | 90.6593 | 97.7508
11.5 | 12 | 44.27% | 352.8538 | 1.1422 | 5.2647 | 9.3676 | 32.9047 | 5.1129 | 0.255 | 27.3958 | 30.0282 | 2.7906 | 47.2339 | 88.2135 | 19.2915 | 72.1681 | 5.4673 | 43.87% | 0.6436% | 1 | 2 | 30.0282 | 176.4269 | 94.14% | 5.1129 | 3.529% | 5.1129 |  | 3.6561 | 8.2262 | 16.1051 | 17.251 | 90.7623 | 97.8537 | 4.2214 | 90.7623 | 97.8537
12 | 12 | 42.42% | 356.5243 | 1.0787 | 5.3837 | 9.3082 | 33.6479 | 5.1136 | 0.255 | 27.3958 | 30.0877 | 2.7792 | 46.7476 | 89.1311 | 19.2915 | 71.4251 | 5.411 | 44.86% | 0.658% | 1 | 2 | 30.0877 | 178.2621 | 94.08% | 5.1136 | 3.565% | 5.1136 |  | 3.7387 | 8.412 | 16.1464 | 17.2923 | 90.8552 | 97.9466 | 4.2054 | 90.8552 | 97.9466
12.5 | 12 | 40.71% | 359.8564 | 1.0216 | 5.4915 | 9.2542 | 34.3222 | 5.1143 | 0.255 | 27.3958 | 30.1416 | 2.7688 | 46.3148 | 89.9641 | 19.2915 | 70.7638 | 5.3609 | 45.76% | 0.6711% | 1 | 2 | 30.1416 | 179.9282 | 94.03% | 5.1143 | 3.599% | 5.1143 |  | 3.8136 | 8.5805 | 16.1839 | 17.3297 | 90.9395 | 98.0309 | 4.1909 | 90.9395 | 98.0309
13 | 12 | 39.14% | 362.8932 | 0.96986 | 5.5899 | 9.205 | 34.9371 | 5.1149 | 0.255 | 27.3958 | 30.1908 | 2.7594 | 45.9272 | 90.7233 | 19.2915 | 70.1716 | 5.316 | 46.58% | 0.683% | 1 | 2 | 30.1908 | 181.4466 | 93.98% | 5.1149 | 3.629% | 5.1149 |  | 3.8819 | 8.7343 | 16.218 | 17.3639 | 91.0163 | 98.1078 | 4.1777 | 91.0163 | 98.1078
13.5 | 12 | 37.69% | 365.6705 | 0.92285 | 5.6801 | 9.16 | 35.5005 | 5.1155 | 0.255 | 27.3958 | 30.2359 | 2.7507 | 45.5784 | 91.4176 | 19.2915 | 69.6386 | 5.2757 | 47.33% | 0.694% | 1 | 2 | 30.2359 | 182.8353 | 93.93% | 5.1155 | 3.657% | 5.1155 |  | 3.9445 | 8.8751 | 16.2493 | 17.3952 | 91.0868 | 98.1782 | 4.1656 | 91.0868 | 98.1782
14 | 12 | 36.34% | 368.2186 | 0.87992 | 5.763 | 9.1185 | 36.0189 | 5.116 | 0.255 | 27.3958 | 30.2773 | 2.7427 | 45.263 | 92.0546 | 19.2915 | 69.1567 | 5.2391 | 48.03% | 0.704% | 1 | 2 | 30.2773 | 184.1093 | 93.89% | 5.116 | 3.682% | 5.116 |  | 4.0021 | 9.0047 | 16.2781 | 17.424 | 91.1516 | 98.243 | 4.1545 | 91.1516 | 98.243
14.5 | 12 | 35.08% | 370.5631 | 0.84055 | 5.8396 | 9.0802 | 36.4977 | 5.1165 | 0.255 | 27.3958 | 30.3157 | 2.7354 | 44.9766 | 92.6408 | 19.2915 | 68.7192 | 5.206 | 48.66% | 0.7133% | 1 | 2 | 30.3157 | 185.2816 | 93.85% | 5.1165 | 3.706% | 5.1165 |  | 4.0553 | 9.1244 | 16.3047 | 17.4506 | 91.2114 | 98.3029 | 4.1442 | 91.2114 | 98.3029
15 | 12 | 33.91% | 372.7261 | 0.80431 | 5.9106 | 9.0447 | 36.9416 | 5.1169 | 0.255 | 27.3958 | 30.3512 | 2.7286 | 44.7156 | 93.1815 | 19.2915 | 68.3204 | 5.1758 | 49.26% | 0.7219% | 1 | 2 | 30.3512 | 186.363 | 93.81% | 5.1169 | 3.727% | 5.1169 |  | 4.1046 | 9.2354 | 16.3294 | 17.4752 | 91.2669 | 98.3584 | 4.1346 | 91.2669 | 98.3584
15.5 | 12 | 32.81% | 374.7263 | 0.77084 | 5.9767 | 9.0117 | 37.3543 | 5.1174 | 0.255 | 27.3958 | 30.3842 | 2.7222 | 44.4769 | 93.6816 | 19.2915 | 67.9557 | 5.1482 | 49.81% | 0.73% | 1 | 2 | 30.3842 | 187.3632 | 93.78% | 5.1174 | 3.747% | 5.1174 |  | 4.1505 | 9.3386 | 16.3523 | 17.4982 | 91.3185 | 98.41 | 4.1258 | 91.3185 | 98.41
16 | 12 | 31.78% | 376.5802 | 0.73984 | 6.0383 | 8.9809 | 37.7393 | 5.1177 | 0.255 | 27.3958 | 30.415 | 2.7163 | 44.2579 | 94.145 | 19.2915 | 67.6212 | 5.1228 | 50.32% | 0.7374% | 1 | 2 | 30.415 | 188.2901 | 93.75% | 5.1177 | 3.766% | 5.1177 |  | 4.1933 | 9.4348 | 16.3737 | 17.5196 | 91.3666 | 98.4581 | 4.1175 | 91.3666 | 98.4581
16.5 | 12 | 30.82% | 378.3019 | 0.71103 | 6.0959 | 8.9521 | 38.0994 | 5.1181 | 0.255 | 27.3958 | 30.4438 | 2.7108 | 44.0565 | 94.5755 | 19.2915 | 67.3134 | 5.0995 | 50.8% | 0.7444% | 1 | 2 | 30.4438 | 189.151 | 93.72% | 5.1181 | 3.783% | 5.1181 |  | 4.2333 | 9.5248 | 16.3937 | 17.5396 | 91.4116 | 98.5031 | 4.1098 | 91.4116 | 98.5031
17 | 12 | 29.91% | 379.9039 | 0.68419 | 6.1499 | 8.925 | 38.4371 | 5.1184 | 0.255 | 27.3958 | 30.4708 | 2.7056 | 43.8707 | 94.976 | 19.2915 | 67.0296 | 5.078 | 51.25% | 0.751% | 1 | 2 | 30.4708 | 189.952 | 93.69% | 5.1184 | 3.799% | 5.1184 |  | 4.2708 | 9.6093 | 16.4125 | 17.5583 | 91.4538 | 98.5453 | 4.1025 | 91.4538 | 98.5453
17.5 | 12 | 29.05% | 381.3971 | 0.65913 | 6.2007 | 8.8996 | 38.7546 | 5.1188 | 0.255 | 27.3958 | 30.4962 | 2.7007 | 43.699 | 95.3493 | 19.2915 | 66.7671 | 5.0581 | 51.67% | 0.7571% | 1 | 2 | 30.4962 | 190.6985 | 93.67% | 5.1188 | 3.814% | 5.1188 |  | 4.3061 | 9.6887 | 16.4301 | 17.576 | 91.4935 | 98.585 | 4.0957 | 91.4935 | 98.585
18 | 12 | 28.24% | 382.791 | 0.63566 | 6.2486 | 8.8757 | 39.0538 | 5.1191 | 0.255 | 27.3958 | 30.5201 | 2.6961 | 43.5399 | 95.6978 | 19.2915 | 66.524 | 5.0397 | 52.07% | 0.7629% | 1 | 2 | 30.5201 | 191.3955 | 93.65% | 5.1191 | 3.828% | 5.1191 |  | 4.3393 | 9.7635 | 16.4467 | 17.5926 | 91.5309 | 98.6224 | 4.0892 | 91.5309 | 98.6224
18.5 | 12 | 27.48% | 384.0943 | 0.61366 | 6.2938 | 8.8531 | 39.3363 | 5.1193 | 0.255 | 27.3958 | 30.5427 | 2.6918 | 43.3921 | 96.0236 | 19.2915 | 66.2983 | 5.0226 | 52.45% | 0.7684% | 1 | 2 | 30.5427 | 192.0471 | 93.62% | 5.1193 | 3.841% | 5.1193 |  | 4.3707 | 9.8341 | 16.4624 | 17.6083 | 91.5662 | 98.6577 | 4.0832 | 91.5662 | 98.6577
19 | 12 | 26.75% | 385.3144 | 0.59297 | 6.3366 | 8.8317 | 39.6037 | 5.1196 | 0.255 | 27.3958 | 30.5641 | 2.6877 | 43.2547 | 96.3286 | 19.2915 | 66.0883 | 5.0067 | 52.8% | 0.7736% | 1 | 2 | 30.5641 | 192.6572 | 93.6% | 5.1196 | 3.853% | 5.1196 | 1.5841 | 4.4004 | 9.9009 | 16.4773 | 17.6231 | 91.5997 | 98.6911 | 4.0774 | 91.5997 | 98.6911
8 | 12 | 63.75% | 311.3236 | 1.9176 | 3.8815 | 10.0593 | 24.2591 | 5.1043 | 0.255 |  | 29.3366 | 2.9234 | 53.5349 | 77.8309 | 19.2915 | 81.7952 | 6.1966 | 32.35% | 0.4753% |  |  |  |  | 89.66% | 5.1043 | 3.113% | 5.1043
[12 empty] | max | [18 empty] | min | rate of Iomax | max | rate of Iomax | max
[10 empty] | OCL (Vinmin)/ Iomax | 2.4447 | 2.9234 | [18 empty] | 15.6248 | 1.3021 | 96.773 |  | 4.4072
[10 empty] | OCL (Vinmax)/ Iomax | 2.547 | [19 empty] | 16.4773 |  | 98.6911 | 8.2243
ton | 4.7773 | 0.59297
fsw | 205.4525 | 54.0664 | [30 empty] | max w/ OTE | rate of Iomax
Duty | 1.0235 | 0.26753 | [30 empty] | 98.6911 | 8.2243
I-ind-ripple | -0.38118 | 45.1589
| Vin | Vin | ton (ns) |  | I-ind-ripple | I-ind-ripple
Iout | 5 | 19 | 5 |  | 5 | 19
0 | 0 | 0 | 4.9817 |  | #DIV/0! | #DIV/0!
0.6 | -646.7902 | 1.4367 | 4.9817 |  | 0.12108 | 1699.4354
1.2 | -1293.5805 | 2.8734 | 4.9817 |  | 0.060541 | 849.7177
1.8 | -1940.3707 | 4.3101 | 4.9817 |  | 0.04036 | 566.4785
2.4 | -2587.161 | 5.7468 | 4.9817 |  | 0.03027 | 424.8589
3 | -3233.9512 | 7.1835 | 4.9817 |  | 0.024216 | 339.8871
3.6 | -3880.7415 | 8.6202 | 4.9817 |  | 0.02018 | 283.2392
4.2 | -4527.5317 | 10.0569 | 4.9817 |  | 0.017297 | 242.7765
4.8 | -5174.322 | 11.4936 | 4.9817 |  | 0.015135 | 212.4294
5.4 | -5821.1122 | 12.9303 | 4.9817 |  | 0.013453 | 188.8262
6 | -6467.9025 | 14.367 | 4.9817 |  | 0.012108 | 169.9435
6.6 | -7114.6927 | 15.8037 | 4.9817 |  | 0.011007 | 154.4941
7.2 | -7761.483 | 17.2404 | 4.9817 |  | 0.01009 | 141.6196
7.8 | -8408.2732 | 18.6771 | 4.9817 |  | 0.0093139 | 130.7258
8.4 | -9055.0635 | 20.1138 | 4.9817 |  | 0.0086487 | 121.3882
9 | -9701.8537 | 21.5505 | 4.9817 |  | 0.0080721 | 113.2957
9.6 | -10348.644 | 22.9872 | 4.9817 |  | 0.0075676 | 106.2147
10.2 | -10995.4342 | 24.4239 | 4.9817 |  | 0.0071224 | 99.9668
10.8 | -11642.2245 | 25.8606 | 4.9817 |  | 0.0067267 | 94.4131
11.4 | -12289.0147 | 27.2973 | 4.9817 |  | 0.0063727 | 89.444
12 | -12935.805 | 28.734 | 4.9817 |  | 0.0060541 | 84.9718
| Vin (min) |  |  |  | Vin (max)
Fsw setting (Hz) | 400000 |  | used |  | 300000
Delay (ns) | 8e-08 |  | used |  | 8e-08
R (ohm) | 580000 |  | used |  | 580000
Rhop (ohm) | 4000 |  | used |  | 4000
C (F) | 6e-12 |  | used |  | 6e-12
Kvin | 0.5 |  | used |  | 0.5
Kvo | 0.4 |  | used |  | 0.4
Tdly (s) | 8e-08 |  | used |  | 8e-08
Ton (s) | 2.4847e-06 |  | Cal (Vin) |  | 8.8422e-07
Fsw (Hz) | 251538.8997 |  | Cal (Vin) |  | 297614.6104
Td (ns) | 1.3224e-06 |  | phase |  | 5.2211e-07
m | 4000 |  | used |  | 3000
m1 | -33333.3333 |  | cal |  | -33333.3333
a | 561835.3298 |  | Gain, phase |  | 742287.5356
OET | 1 |  | used |  | 1
| Vin (min) |  |  |  | Vin (max)
Frequency | Gain | Phase |  | Frequency | Gain | Phase
100 | 45.7073 | 89.8883 |  | 100 | 48.1266 | 89.9327
150 | 42.1855 | 89.8325 |  | 150 | 44.6047 | 89.8991
200 | 39.6867 | 89.7766 |  | 200 | 42.106 | 89.8654
250 | 37.7485 | 89.7208 |  | 250 | 40.1678 | 89.8318 |  |  | fo=27.9kHz | [7 empty] | fo=39.3kHz
300 | 36.1648 | 89.665 |  | 300 | 38.5841 | 89.7981 |  |  | Phase margin=59.4deg. | [7 empty] | Phase margin=64.2deg.
350 | 34.8259 | 89.6091 |  | 350 | 37.2452 | 89.7645
400 | 33.666 | 89.5533 |  | 400 | 36.0853 | 89.7308
450 | 32.643 | 89.4974 |  | 450 | 35.0622 | 89.6972
500 | 31.7278 | 89.4416 |  | 500 | 34.1471 | 89.6635
550 | 30.8999 | 89.3858 |  | 550 | 33.3192 | 89.6299
600 | 30.1441 | 89.3299 |  | 600 | 32.5634 | 89.5962
650 | 29.4488 | 89.2741 |  | 650 | 31.8681 | 89.5626
700 | 28.8051 | 89.2182 |  | 700 | 31.2244 | 89.5289
750 | 28.2058 | 89.1624 |  | 750 | 30.6251 | 89.4953
800 | 27.6452 | 89.1066 |  | 800 | 30.0644 | 89.4616
850 | 27.1186 | 89.0507 |  | 850 | 29.5378 | 89.428
900 | 26.622 | 88.9949 |  | 900 | 29.0413 | 89.3944
950 | 26.1524 | 88.9391 |  | 950 | 28.5716 | 89.3607
1000 | 25.7068 | 88.8832 |  | 1000 | 28.126 | 89.3271
1500 | 22.1843 | 88.3249 |  | 1500 | 24.6035 | 88.9906
2000 | 19.6846 | 87.7666 |  | 2000 | 22.1038 | 88.6542
2500 | 17.7451 | 87.2084 |  | 2500 | 20.1644 | 88.3178
3000 | 16.16 | 86.6503 |  | 3000 | 18.5793 | 87.9815
3500 | 14.8193 | 86.0923 |  | 3500 | 17.2386 | 87.6452
4000 | 13.6574 | 85.5345 |  | 4000 | 16.0767 | 87.309
4500 | 12.6321 | 84.9768 |  | 4500 | 15.0514 | 86.9728
5000 | 11.7144 | 84.4193 |  | 5000 | 14.1336 | 86.6367
5500 | 10.8837 | 83.862 |  | 5500 | 13.3029 | 86.3007
6000 | 10.1248 | 83.3049 |  | 6000 | 12.5441 | 85.9648
6500 | 9.4262 | 82.7481 |  | 6500 | 11.8454 | 85.629
7000 | 8.7788 | 82.1915 |  | 7000 | 11.1981 | 85.2933
7500 | 8.1757 | 81.6352 |  | 7500 | 10.5949 | 84.9578
8000 | 7.6109 | 81.0792 |  | 8000 | 10.0302 | 84.6223
8500 | 7.0799 | 80.5235 |  | 8500 | 9.4991 | 84.287
9000 | 6.5787 | 79.9681 |  | 9000 | 8.998 | 83.9519
9500 | 6.1041 | 79.4131 |  | 9500 | 8.5234 | 83.6169
10000 | 5.6533 | 78.8585 |  | 10000 | 8.0726 | 83.2821
15000 | 2.065 | 73.3366 |  | 15000 | 4.4842 | 79.9445
20000 | -0.52528 | 67.8714 |  | 20000 | 1.894 | 76.6322
25000 | -2.5783 | 62.4787 |  | 25000 | -0.15907 | 73.3526
30000 | -4.2983 | 57.172 |  | 30000 | -1.8791 | 70.1127
35000 | -5.7931 | 51.9622 |  | 35000 | -3.3738 | 66.9188
40000 | -7.1261 | 46.8576 |  | 40000 | -4.7068 | 63.7763
45000 | -8.3373 | 41.8641 |  | 45000 | -5.9181 | 60.6895
50000 | -9.4536 | 36.9852 |  | 50000 | -7.0344 | 57.6624
55000 | -10.4935 | 32.2225 |  | 55000 | -8.0742 | 54.6976
60000 | -11.4701 | 27.5756 |  | 60000 | -9.0508 | 51.7974
65000 | -12.3933 | 23.0429 |  | 65000 | -9.9741 | 48.963
70000 | -13.2705 | 18.6217 |  | 70000 | -10.8513 | 46.195
75000 | -14.1073 | 14.3083 |  | 75000 | -11.6881 | 43.4937
80000 | -14.9082 | 10.0983 |  | 80000 | -12.489 | 40.8585
85000 | -15.6768 | 5.9873 |  | 85000 | -13.2576 | 38.2886
90000 | -16.4161 | 1.9702 |  | 90000 | -13.9968 | 35.7828
95000 | -17.1283 | -1.9579 |  | 95000 | -14.7091 | 33.3396
100000 | -17.8158 | -5.802 |  | 100000 | -15.3965 | 30.9573
150000 | -23.6283 | -40.6068 |  | 150000 | -21.209 | 10.0296
200000 | -28.0967 | -71.1202 |  | 200000 | -25.6775 | -7.022
250000 | -31.7045 | -99.3308 |  | 250000 | -29.2853 | -21.6968
300000 | -34.7186 | -126.2167 |  | 300000 | -32.2993 | -34.8938
350000 | -37.3014 | -152.2849 |  | 350000 | -34.8822 | -47.1345
400000 | -39.5583 | -177.8176 |  | 400000 | -37.139 | -58.7298
450000 | -41.5608 | -202.9823 |  | 450000 | -39.1415 | -69.8722
500000 | -43.3596 | -227.884 |  | 500000 | -40.9404 | -80.6862
550000 | -44.9919 | -252.5915 |  | 550000 | -42.5726 | -91.2553
600000 | -46.4855 | -277.1517 |  | 600000 | -44.0663 | -101.6372
650000 | -47.862 | -301.5976 |  | 650000 | -45.4428 | -111.873
700000 | -49.1383 | -325.9532 |  | 700000 | -46.719 | -121.9927
750000 | -50.3278 | -350.2362 |  | 750000 | -47.9086 | -132.0186
800000 | -51.4416 | -374.4599 |  | 800000 | -49.0224 | -141.9679
850000 | -52.4886 | -398.6345 |  | 850000 | -50.0694 | -151.8536
900000 | -53.4765 | -422.7683 |  | 900000 | -51.0572 | -161.6861
950000 | -54.4113 | -446.8675 |  | 950000 | -51.9921 | -171.4735
1000000 | -55.2987 | -470.9372 |  | 1000000 | -52.8794 | -181.2226
27893.7503 | -3.6061 | 59.3962 |  | 39325.6198 | -4.5348 | 64.197
Revision History
Rev. | Description | [7 empty] | Date
0.1 | Initial release | [7 empty] | 2012-07-20
0.2 | Changed the alert condition of feedback resistor. Changed toff_min(typ) to 300ns. Changed K1,K2. Changed OTE threshold. Add the effect of VIN-OTE to Max OCL calc for NVDC design. | [7 empty] | 2013-06-21
Example
E6
10 15 22 33 47 68
E12
10 12 15 18 22 27 33 39 47 56 68 82
E24
10 12 15 18 22 27 33 39 47 56 68 82
11 13 16 20 24 30 36 43 51 62 75 91
E48
100 121 147 178 215 261 316 383 464 562 681 825
105 127 154 187 226 274 332 402 487 590 715 866
110 133 162 196 237 287 348 422 511 619 750 909
115 140 169 205 249 301 365 442 536 649 787 953
E6
10 15 22 33 47 68
E12
10 12 15 18 22 27 33 39 47 56 68 82
E24
10 12 15 18 22 27 33 39 47 56 68 82
11 13 16 20 24 30 36 43 51 62 75 91
E48
100 121 147 178 215 261 316 383 464 562 681 825
105 127 154 187 226 274 332 402 487 590 715 866
110 133 162 196 237 287 348 422 511 619 750 909
115 140 169 205 249 301 365 442 536 649 787 953
E96
100 121 147 178 215 261 316 383 464 562 681 825
102 124 150 182 221 267 324 392 475 576 698 845
105 127 154 187 226 274 332 402 487 590 715 866
107 130 158 191 232 280 340 412 499 604 732 887
110 133 162 196 237 287 348 422 511 619 750 909
113 137 165 200 243 294 357 432 523 634 768 931
115 140 169 205 249 301 365 442 536 649 787 953
118 143 174 210 255 309 374 453 549 665 806 976
E96
100 121 147 178 215 261 316 383 464 562 681 825
102 124 150 182 221 267 324 392 475 576 698 845
105 127 154 187 226 274 332 402 487 590 715 866
107 130 158 191 232 280 340 412 499 604 732 887
110 133 162 196 237 287 348 422 511 619 750 909
113 137 165 200 243 294 357 432 523 634 768 931
115 140 169 205 249 301 365 442 536 649 787 953
118 143 174 210 255 309 374 453 549 665 806 976
Note on B229: 10mV/Tsw

## 51285 (3.3V)
Tps51285A/ 51285B Design Support Sheet |  |  |  |  | Revision: 0.2
Fill in this color's cells
Power Supply Parameters
Items | Values |  | Units | Notes/ Remark
| min | max | -
Vin | 8 | 20 | V | Okay
Vout | 3.3 |  | V | Okay
Iout (max) | 15 |  | A
Rout (Vout/Iout) | 0.22 |  | ohm
Ta (ambient temperature) | 0 | 55 | Deg-C | Okay
Switching frequency | 475 |  | kHz
External Component Selection
1) Inductor | Recommended inductor ripple current range: 25% to 50% of Iomax
Items | GLMC2R203A |  | Units | Notes/ Remark
Inductance | 1.5 |  | uH
Tolerance of inductance | 20% |  | %
Typical DCR | 3.7 |  | m-ohm
Maximum DCR | 4.07 |  | m-ohm
2) Output Capacitor | fo MUST be less 1/4 of switching frequency, recommended Vout ripple slope is more than 20mV/tsw
Items | 6TPE220MAZB |  | Units | Notes/ Remark
Capacitance | 330 |  | uF | Loop stability (fo) | Okay
ESR | 25 |  | m-ohm | Jitter performance (Vripple slope) | Okay
Number of Cout | 2 |  | pcs | 34.9mV/tsw
3) Vout setting resistors | Recommended R2 : 200k-ohm ( 10k-ohm for better jitter performance )
Items | Values |  | Units | Notes/ Remark
R1 (Vout to VFB) | 130 |  | k-ohm
R2 (VFB to GND) | 200 |  | k-ohm | Okay
4) FET and OCL setting resistor
Items | CSD87350Q5D (dual) |  | Units | Notes/ Remark
Typical Rds(on) of H/S FET | 5 |  | m-ohm
CSD87350Q5D (dual)
Typical Rds(on) of L/S FET | 1.2 |  | m-ohm
Max Rds(on) of L/S FET | 2 |  | m-ohm
Temp. coef. of Rds(on) of L/S FET | 1.22 |  | times | Rds(on) at 100C normalized to at 25C
Rcs (OCL setting) | 5.6 |  | k-ohm | Okay
Trace resistance of PCB | 1 |  | m-ohm
Calculation Results | Vcs MUST be from 0.2V to 2V over all temp.
Items | Values |  | Units | Notes/ Remark
| Vin (min) | Vin (max) | -
Vout at Iomax | 3.3181 | 3.3239 | V
Vout-ripple at Iomax | 18.0953 | 23.9253 | mV
Vout-ripple at Iomax/ Vo | 0.5483% | 0.725% | %
Over current limit DC (25 Deg-C) | 31.4476 | 31.914 | A
OCL-DC/ Iomax (25 Deg-C) | 209.7% | 212.8% | %
OCL-DC (min) | 16.6292 |  | A | Okay
OCL-DC (min)/ Iomax (25 Deg-C) | 110.9% |  | %
OCL-DC (max) | 105.6963 |  | A
OCL-DC (max)/ Iomax (25 Deg-C) | 704.6% |  | %
Vcs: CS terminal voltage (min) | 0.22365 |  | V | Okay
Vcs: CS terminal voltage (max) | 0.34958 |  | V
I-IND-ripple at Iomax | 2.8953 | 3.828 | A
I-IND-ripple/ I-OCL-valley | 9.651% | 12.76% | % | Okay
TI Proprietary Information
[14 empty] | FDVE0630-3R3M |  | GLMC3R301A |  | FDVE1040-2R2M
[14 empty] | 3.3 |  | 3.3 |  | 2.2
[8 empty] | Parallel | 3 Parallel |  |  |  |  | 20% |  | 20% |  | 20%
[7 empty] | A | 10 | 30 |  |  |  |  | 22.1 |  | 20 |  | 8.4
[7 empty] | B | 470 | 30 |  |  |  |  | 25.4 |  | 22 |  | 10
[7 empty] | C |  | 30
[7 empty] | Ans | 9.7917 | 10 |  |  |  |  | 6TPE220MAZB |  | 6TPE330MIL |  | 4TPE470MIL
[14 empty] | 220 |  | 330 |  | 470
[14 empty] | 35 |  | 18 |  | 15
[14 empty] | 1 |  | 1 |  | 1
[14 empty] | Values |  |  |  | Values
[14 empty] | 15 |  |  |  | 6.65
[14 empty] | 10 |  |  |  | 10
CSD87330Q3D
[14 empty] | 9.4 |  |  |  | 9.5
[14 empty] | 4.7 |  |  |  | 5.4
[14 empty] | 5.7 |  |  |  | 7
[14 empty] | 1.2 |  |  |  | 1.23
[14 empty] | 51 |  |  |  | 47
[14 empty] | 1 |  |  |  | 1
Power Supply Parameters
I-ocl rate of Iomax | 150% | %
I-ocl (min: DC) target of Iomax for worst case Rcs | 110% | %
Vcs at Ta(min) | 0.22365 | V |  | Rcs min-limitation | 5.0078 | k-ohm
Vcs at Ta(max) | 0.34958 | V |  | Rcs max-limitation | 32.0384 | k-ohm
External Component Parameters
Temp. coef. of Rds(on) of L/S FET | 2933.3333 | ppm/C
Tolerance of L/S-FET Rds(on) | 66.67% | %
Tolerance of DCR | 10% | %
IC parameters (Tps51225)
Items |  | Values |  | Units | Notes
| min | typ | max
VREF |  | 2 |  | V
Ics |  | 50 |  | uA |  | <-- Change here
Ics (tolerance) |  | 10% |  | %
Ics (temp. coef.) |  | 4500 |  | ppm/C
fsw |  | 475 |  | kHz
fsw (tolerance) |  | 20% |  | %
Vtrip-factor-A |  | 8 |  | - | [6 empty] | c (pF) | TC (us) | TC (MHz)
Vtrip-factor-B |  | 1 |  | mV |  |  |  |  | R-div (up) k-ohm | 15 | 10 | 0.15 | 6.6667
Dead time |  | 32 |  | ns |  |  |  |  | R-div (bot) k-ohm | 10 | 10 | 0.1 | 10
toff-min (typ) |  | 300 | 400 | ns
ton-min (typ) |  | 100 |  | ns
Vcs | 0.2 |  | 2 | V
Vin range | 5.5 |  | 24 | V
Temperature range | -40 |  | 85 | Deg-C
Vout range | 2.97 | 3.3 | 3.63 | V |  | <-- Change here
Vo-ripple slow |  | 20 |  | mV/tsw
| OET-VIN |  |  |  | OET-IL
| Vin>7V | 7V>Vin>6V | 6V>Vin | 0:OFF, 1:ON | IL> OCL/2 | OCL/2>IL> =0 | 0>IL | 0:OFF, 1:ON | time | (51225=1, 51275 CH1=4max)
on-pulse (x) | 1 | 1 | 1 | 0 | 1 | 2 | 3 | 1 | Tps51225 | <-- Copy here
| 1 | 1 | 1 | 0 | 1 | 2 | 3 | 1 | Tps51225
| 1 | 2 | 3 | 1 | 1 | 2 | 3 | 1 | Tps51275-CH1
| 1 | 1 | 1 | 0 | 1 | 1 | 1 | 0 | Others
| K1 (Vin) | K2 (Vout) | R (kohm) | C (pF) | Tdelay (ns) | Rhop (kohm) | R+Rhop | (R+Rhop) x C | adaptive fsw | Normal fsw
fsw | 0.6 | 0.44 | 420 | 6 | 90 | 13 | 433 | 2.598 | 1 | 0 | 475 | Tps51285-475k_CH2 |  | <-- Copy here
| 0.5 | 0.4 | 580 | 6 | 80 | 4 | 584 | 3.504 | 1 | 0 | 300 | Tps51225-CH1
| 1 | 0.6 | 710 | 6 | 80 | 9.6 | 719.6 | 4.3176 | 1 | 0 | 355 | Tps51225-CH2
| 0.5 | 0.3 | 580 | 6 | 80 | 4 | 584 | 3.504 | 1 | 0 | 400 | Tps51275-400k_CH1
| 1 | 0.45 | 710 | 6 | 80 | 11 | 721 | 4.326 | 1 | 0 | 475 | Tps51275-475k_CH2
| 0.4 | 0.333 | 440 | 6 | 90 | 13 | 453 | 2.718 | 1 | 0 | 400 | Tps51285-400k_CH1
| 0.6 | 0.44 | 420 | 6 | 90 | 13 | 433 | 2.598 | 1 | 0 | 475 | Tps51285-475k_CH2
| 1 | 1 | [6 empty] | 0 | 1 | Set | Others
Vin | Iout | Required Duty | fsw | ton | I-ind-ripple | Iout-valley | Vripple | Vout | Vcs | I-ocl (valley) | I-ocl (DC) | Rcs by OCL | Vripple -slope | fsw/4 | fo by Cout: ESR | Cout (min) by ESR | ESR (min) by CoutESR | I-ind-ripple/ Iomax | Vripple/Vout | on-pulse (x) Vin | on-pulse (x) I-L | fsw by extension | Max duty | Vout by Max-duty | Min duty | Vout by ton-min | L (I-ripple =50% of Iomax) | I-ind-ripple (min) | I-ind-ripple (max) | I-ocl (DC) min Ta(min)) | I-ocl (DC) min Ta(max) | I-ocl (DC) max Ta(min) | I-ocl (DC) max Ta(max) | Rcs by OCL (min)
Vin | A | % | kHz | ns | A | A | mV | Vout | V | A | A | k-ohm | mV/tsw | kHz | kHz | uF | m-ohm | % | % | - | - | kHz | % | V | % | V | uH | A | A | A | A | A | A | k-ohm
8 | 15 | 42.66% | 435.7049 | 0.85674 | 2.8953 | 13.5524 | 18.0953 | 3.3181 | 0.28 | 30 | 31.4476 | 3.8821 | 38.2522 | 108.9262 | 19.2915 | 58.445 | 4.4277 | 19.3% | 0.5454% | 1 | 2 | 217.8524 | 92.77% | 3.3181 | 4.357% | 3.3181 |  | 2.0106 | 4.5238 | 16.6292 | 17.8952 | 97.1416 | 104.9676 | 5.8163
8.1 | 15 | 42.13% | 436.7254 | 0.84287 | 2.9152 | 13.5424 | 18.22 | 3.3182 | 0.28 | 30 | 31.4576 | 3.8801 | 38.1628 | 109.1813 | 19.2915 | 58.3085 | 4.4173 | 19.43% | 0.5491% | 1 | 2 | 218.3627 | 92.75% | 3.3182 | 4.367% | 3.3182 |  | 2.0244 | 4.555 | 16.6361 | 17.9022 | 97.1572 | 104.9832 | 5.8136
8.2 | 15 | 41.61% | 437.7169 | 0.8294 | 2.9346 | 13.5327 | 18.3413 | 3.3183 | 0.28 | 30 | 31.4673 | 3.8783 | 38.0764 | 109.4292 | 19.2915 | 58.1764 | 4.4073 | 19.56% | 0.5527% | 1 | 2 | 218.8584 | 92.73% | 3.3183 | 4.377% | 3.3183 |  | 2.0379 | 4.5853 | 16.6428 | 17.9089 | 97.1724 | 104.9983 | 5.811
8.3 | 15 | 41.11% | 438.6805 | 0.81633 | 2.9535 | 13.5233 | 18.4592 | 3.3185 | 0.28 | 30 | 31.4767 | 3.8765 | 37.9927 | 109.6701 | 19.2915 | 58.0486 | 4.3976 | 19.69% | 0.5563% | 1 | 2 | 219.3402 | 92.72% | 3.3185 | 4.387% | 3.3185 |  | 2.051 | 4.6148 | 16.6494 | 17.9154 | 97.1871 | 105.0131 | 5.8084
8.4 | 15 | 40.61% | 439.6173 | 0.80363 | 2.9718 | 13.5141 | 18.574 | 3.3186 | 0.28 | 30 | 31.4859 | 3.8747 | 37.9118 | 109.9043 | 19.2915 | 57.9249 | 4.3883 | 19.81% | 0.5597% | 1 | 2 | 219.8086 | 92.7% | 3.3186 | 4.396% | 3.3186 |  | 2.0638 | 4.6435 | 16.6558 | 17.9218 | 97.2015 | 105.0274 | 5.806
8.5 | 15 | 40.13% | 440.5283 | 0.79129 | 2.9897 | 13.5051 | 18.6857 | 3.3187 | 0.28 | 30 | 31.4949 | 3.873 | 37.8334 | 110.1321 | 19.2915 | 57.8051 | 4.3792 | 19.93% | 0.563% | 1 | 2 | 220.2641 | 92.69% | 3.3187 | 4.405% | 3.3187 |  | 2.0762 | 4.6714 | 16.662 | 17.928 | 97.2154 | 105.0414 | 5.8036
8.6 | 15 | 39.66% | 441.4145 | 0.7793 | 3.0071 | 13.4964 | 18.7946 | 3.3188 | 0.28 | 30 | 31.5036 | 3.8713 | 37.7574 | 110.3536 | 19.2915 | 57.6891 | 4.3704 | 20.05% | 0.5663% | 1 | 2 | 220.7072 | 92.67% | 3.3188 | 4.414% | 3.3188 |  | 2.0883 | 4.6986 | 16.668 | 17.9341 | 97.229 | 105.055 | 5.8012
8.7 | 15 | 39.21% | 442.2768 | 0.76763 | 3.0241 | 13.488 | 18.9006 | 3.3189 | 0.28 | 30 | 31.512 | 3.8697 | 37.6838 | 110.5692 | 19.2915 | 57.5766 | 4.3619 | 20.16% | 0.5695% | 1 | 2 | 221.1384 | 92.66% | 3.3189 | 4.423% | 3.3189 |  | 2.1001 | 4.7251 | 16.6739 | 17.94 | 97.2423 | 105.0682 | 5.799
8.8 | 15 | 38.76% | 443.1161 | 0.75628 | 3.0406 | 13.4797 | 19.0039 | 3.319 | 0.28 | 30 | 31.5203 | 3.8681 | 37.6124 | 110.779 | 19.2915 | 57.4675 | 4.3536 | 20.27% | 0.5726% | 1 | 2 | 221.558 | 92.64% | 3.319 | 4.431% | 3.319 |  | 2.1115 | 4.751 | 16.6797 | 17.9457 | 97.2552 | 105.0811 | 5.7967
8.9 | 15 | 38.32% | 443.9332 | 0.74523 | 3.0568 | 13.4716 | 19.1047 | 3.3191 | 0.28 | 30 | 31.5284 | 3.8666 | 37.5432 | 110.9833 | 19.2915 | 57.3618 | 4.3456 | 20.38% | 0.5756% | 1 | 2 | 221.9666 | 92.63% | 3.3191 | 4.439% | 3.3191 |  | 2.1227 | 4.7762 | 16.6852 | 17.9513 | 97.2678 | 105.0937 | 5.7946
9 | 15 | 37.89% | 444.7289 | 0.73447 | 3.0725 | 13.4638 | 19.203 | 3.3192 | 0.28 | 30 | 31.5362 | 3.865 | 37.476 | 111.1822 | 19.2915 | 57.2591 | 4.3378 | 20.48% | 0.5785% | 1 | 2 | 222.3645 | 92.62% | 3.3192 | 4.447% | 3.3192 |  | 2.1337 | 4.8007 | 16.6907 | 17.9568 | 97.2801 | 105.106 | 5.7925
9.55 | 15 | 35.69% | 448.7551 | 0.68002 | 3.1525 | 13.4237 | 19.7033 | 3.3197 | 0.28 | 30 | 31.5763 | 3.8574 | 37.1398 | 112.1888 | 19.2915 | 56.7454 | 4.2989 | 21.02% | 0.5935% | 1 | 2 | 224.3776 | 92.55% | 3.3197 | 4.488% | 3.3197 |  | 2.1893 | 4.9258 | 16.7185 | 17.9846 | 97.3426 | 105.1686 | 5.7817
10.1 | 15 | 33.74% | 452.2636 | 0.63244 | 3.2232 | 13.3884 | 20.1448 | 3.3201 | 0.28 | 30 | 31.6116 | 3.8506 | 36.8517 | 113.0659 | 19.2915 | 56.3052 | 4.2655 | 21.49% | 0.6067% | 1 | 2 | 226.1318 | 92.49% | 3.3201 | 4.523% | 3.3201 |  | 2.2383 | 5.0362 | 16.743 | 18.0091 | 97.3978 | 105.2238 | 5.7722
10.65 | 15 | 31.99% | 455.3393 | 0.5905 | 3.286 | 13.357 | 20.5377 | 3.3205 | 0.28 | 30 | 31.643 | 3.8445 | 36.6027 | 113.8348 | 19.2915 | 55.9249 | 4.2367 | 21.91% | 0.6185% | 1 | 2 | 227.6697 | 92.44% | 3.3205 | 4.553% | 3.3205 |  | 2.282 | 5.1344 | 16.7649 | 18.0309 | 97.4469 | 105.2729 | 5.7638
11.2 | 15 | 30.41% | 458.0496 | 0.55326 | 3.3424 | 13.3288 | 20.8902 | 3.3209 | 0.28 | 30 | 31.6712 | 3.8391 | 36.3862 | 114.5124 | 19.2915 | 55.594 | 4.2117 | 22.28% | 0.6291% | 1 | 2 | 229.0248 | 92.4% | 3.3209 | 4.58% | 3.3209 |  | 2.3211 | 5.2225 | 16.7844 | 18.0505 | 97.491 | 105.3169 | 5.7562
11.75 | 15 | 28.98% | 460.4484 | 0.51995 | 3.3934 | 13.3033 | 21.2085 | 3.3212 | 0.28 | 30 | 31.6967 | 3.8342 | 36.1966 | 115.1121 | 19.2915 | 55.3043 | 4.1897 | 22.62% | 0.6386% | 1 | 2 | 230.2242 | 92.36% | 3.3212 | 4.604% | 3.3212 |  | 2.3565 | 5.3021 | 16.8021 | 18.0682 | 97.5308 | 105.3567 | 5.7494
12.3 | 15 | 27.68% | 462.5796 | 0.48999 | 3.4396 | 13.2802 | 21.4977 | 3.3215 | 0.28 | 30 | 31.7198 | 3.8298 | 36.0298 | 115.6449 | 19.2915 | 55.0495 | 4.1704 | 22.93% | 0.6472% | 1 | 2 | 231.2898 | 92.32% | 3.3215 | 4.626% | 3.3215 |  | 2.3886 | 5.3744 | 16.8182 | 18.0843 | 97.5669 | 105.3929 | 5.7431
12.85 | 15 | 26.49% | 464.4792 | 0.4629 | 3.4819 | 13.259 | 21.762 | 3.3218 | 0.28 | 30 | 31.741 | 3.8257 | 35.8825 | 116.1198 | 19.2915 | 54.8244 | 4.1534 | 23.21% | 0.6551% | 1 | 2 | 232.2396 | 92.29% | 3.3218 | 4.645% | 3.3218 |  | 2.418 | 5.4405 | 16.8329 | 18.0989 | 97.6 | 105.4259 | 5.7375
13.4 | 15 | 25.4% | 466.177 | 0.43827 | 3.5208 | 13.2396 | 22.0048 | 3.322 | 0.28 | 30 | 31.7604 | 3.822 | 35.7518 | 116.5442 | 19.2915 | 54.6247 | 4.1382 | 23.47% | 0.6624% | 1 | 2 | 233.0885 | 92.26% | 3.322 | 4.662% | 3.322 |  | 2.445 | 5.5012 | 16.8464 | 18.1124 | 97.6303 | 105.4563 | 5.7322
13.95 | 15 | 24.39% | 467.6979 | 0.41579 | 3.5566 | 13.2217 | 22.2288 | 3.3222 | 0.28 | 30 | 31.7783 | 3.8186 | 35.6355 | 116.9245 | 19.2915 | 54.4471 | 4.1248 | 23.71% | 0.6691% | 1 | 2 | 233.849 | 92.24% | 3.3222 | 4.677% | 3.3222 |  | 2.4699 | 5.5572 | 16.8588 | 18.1249 | 97.6583 | 105.4843 | 5.7274
14.5 | 15 | 23.46% | 469.0629 | 0.39519 | 3.5898 | 13.2051 | 22.4364 | 3.3224 | 0.28 | 30 | 31.7949 | 3.8154 | 35.5318 | 117.2657 | 19.2915 | 54.2886 | 4.1128 | 23.93% | 0.6753% | 1 | 2 | 234.5315 | 92.21% | 3.3224 | 4.691% | 3.3224 |  | 2.4929 | 5.6091 | 16.8703 | 18.1364 | 97.6843 | 105.5102 | 5.723
15.05 | 15 | 22.6% | 470.2899 | 0.37624 | 3.6207 | 13.1896 | 22.6295 | 3.3226 | 0.28 | 30 | 31.8104 | 3.8124 | 35.4391 | 117.5725 | 19.2915 | 54.147 | 4.102 | 24.14% | 0.6811% | 1 | 2 | 235.1449 | 92.19% | 3.3226 | 4.703% | 3.3226 |  | 2.5144 | 5.6574 | 16.8811 | 18.1471 | 97.7084 | 105.5343 | 5.7188
15.6 | 15 | 21.8% | 471.3939 | 0.35875 | 3.6496 | 13.1752 | 22.8098 | 3.3228 | 0.28 | 30 | 31.8248 | 3.8096 | 35.3561 | 117.8485 | 19.2915 | 54.0202 | 4.0924 | 24.33% | 0.6865% | 1 | 2 | 235.6969 | 92.17% | 3.3228 | 4.714% | 3.3228 |  | 2.5344 | 5.7024 | 16.8911 | 18.1571 | 97.7309 | 105.5569 | 5.7149
16.15 | 15 | 21.06% | 472.388 | 0.34256 | 3.6766 | 13.1617 | 22.9786 | 3.323 | 0.28 | 30 | 31.8383 | 3.807 | 35.2817 | 118.097 | 19.2915 | 53.9065 | 4.0838 | 24.51% | 0.6915% | 1 | 2 | 236.194 | 92.16% | 3.323 | 4.724% | 3.323 |  | 2.5532 | 5.7447 | 16.9005 | 18.1665 | 97.7521 | 105.578 | 5.7113
16.7 | 15 | 20.36% | 473.2836 | 0.32752 | 3.702 | 13.149 | 23.1373 | 3.3231 | 0.28 | 30 | 31.851 | 3.8046 | 35.215 | 118.3209 | 19.2915 | 53.8045 | 4.0761 | 24.68% | 0.6962% | 1 | 2 | 236.6418 | 92.14% | 3.3231 | 4.733% | 3.3231 |  | 2.5708 | 5.7843 | 16.9093 | 18.1753 | 97.7719 | 105.5978 | 5.7079
17.25 | 15 | 19.71% | 474.0903 | 0.31352 | 3.7259 | 13.1371 | 23.2868 | 3.3233 | 0.28 | 30 | 31.8629 | 3.8023 | 35.155 | 118.5226 | 19.2915 | 53.713 | 4.0692 | 24.84% | 0.7007% | 1 | 2 | 237.0452 | 92.13% | 3.3233 | 4.741% | 3.3233 |  | 2.5874 | 5.8217 | 16.9176 | 18.1836 | 97.7906 | 105.6165 | 5.7047
17.8 | 15 | 19.1% | 474.8169 | 0.30045 | 3.7485 | 13.1257 | 23.4281 | 3.3234 | 0.28 | 30 | 31.8743 | 3.8001 | 35.1013 | 118.7042 | 19.2915 | 53.6308 | 4.0629 | 24.99% | 0.7049% | 1 | 2 | 237.4084 | 92.12% | 3.3234 | 4.748% | 3.3234 |  | 2.6031 | 5.857 | 16.9254 | 18.1915 | 97.8082 | 105.6342 | 5.7017
18.35 | 15 | 18.52% | 475.4706 | 0.28823 | 3.7699 | 13.115 | 23.562 | 3.3236 | 0.28 | 30 | 31.885 | 3.7981 | 35.053 | 118.8677 | 19.2915 | 53.557 | 4.0574 | 25.13% | 0.7089% | 1 | 2 | 237.7353 | 92.11% | 3.3236 | 4.755% | 3.3236 |  | 2.618 | 5.8905 | 16.9329 | 18.1989 | 97.825 | 105.6509 | 5.6988
18.9 | 15 | 17.98% | 476.0582 | 0.27677 | 3.7902 | 13.1049 | 23.689 | 3.3237 | 0.28 | 30 | 31.8951 | 3.7961 | 35.0097 | 119.0146 | 19.2915 | 53.4909 | 4.0523 | 25.27% | 0.7127% | 1 | 2 | 238.0291 | 92.1% | 3.3237 | 4.761% | 3.3237 |  | 2.6321 | 5.9223 | 16.9399 | 18.206 | 97.8409 | 105.6668 | 5.696
19.45 | 15 | 17.47% | 476.5855 | 0.266 | 3.8096 | 13.0952 | 23.81 | 3.3238 | 0.28 | 30 | 31.9048 | 3.7943 | 34.971 | 119.1464 | 19.2915 | 53.4317 | 4.0479 | 25.4% | 0.7163% | 1 | 2 | 238.2928 | 92.09% | 3.3238 | 4.766% | 3.3238 |  | 2.6456 | 5.9525 | 16.9467 | 18.2127 | 97.856 | 105.6819 | 5.6934
20 | 15 | 16.99% | 477.0576 | 0.25587 | 3.828 | 13.086 | 23.9253 | 3.3239 | 0.28 | 30 | 31.914 | 3.7925 | 34.9364 | 119.2644 | 19.2915 | 53.3789 | 4.0439 | 25.52% | 0.7198% | 1 | 2 | 238.5288 | 92.08% | 3.3239 | 4.771% | 3.3239 | 0.76561 | 2.6584 | 5.9813 | 16.9531 | 18.2191 | 97.8704 | 105.6963 | 5.691
8 | 15 | 42.66% | 435.7049 | 0.85674 | 2.8953 | 13.5524 | 18.0953 | 3.3181 | 0.28 |  | 31.4476 | 3.8821 | 38.2522 | 108.9262 | 19.2915 | 58.445 | 4.4277 | 19.3% | 0.5454% |  |  |  | 85.53% | 3.3181 | 4.357% | 3.3181
[12 empty] | max | [17 empty] | min | rate of Iomax | max | rate of Iomax | max
[10 empty] | OCL (Vinmin)/ Iomax | 2.0965 | 3.8821 | [17 empty] | 16.6292 | 1.1086 | 104.9676 |  | 5.8163
[10 empty] | OCL (Vinmax)/ Iomax | 2.1276 | [18 empty] | 16.9531 |  | 105.6963 | 7.0464
ton | 1.6398 | 0.25587
fsw | 381.5541 | 95.3885
Duty | 0.68551 | 0.16991
I-ind-ripple | 1.8133 | 19.1449
| Vin | Vin | ton (ns) |  | I-ind-ripple | I-ind-ripple
Iout | 5 | 20 | 5 |  | 5 | 20
0 | 0 | 0 | 1.7966 |  | #DIV/0! | #DIV/0!
0.75 | 315.6317 | 7.4737 | 1.7966 |  | 2.192 | 244.3504
1.5 | 381.5541 | 14.9474 | 1.7966 |  | 1.8133 | 122.1752
2.25 | 381.5541 | 22.4211 | 1.7966 |  | 1.8133 | 81.4501
3 | 381.5541 | 29.8948 | 1.7966 |  | 1.8133 | 61.0876
3.75 | 381.5541 | 37.3685 | 1.7966 |  | 1.8133 | 48.8701
4.5 | 381.5541 | 44.8422 | 1.7966 |  | 1.8133 | 40.7251
5.25 | 381.5541 | 52.3158 | 1.7966 |  | 1.8133 | 34.9072
6 | 381.5541 | 59.7895 | 1.7966 |  | 1.8133 | 30.5438
6.75 | 381.5541 | 67.2632 | 1.7966 |  | 1.8133 | 27.15
7.5 | 381.5541 | 74.7369 | 1.7966 |  | 1.8133 | 24.435
8.25 | 381.5541 | 82.2106 | 1.7966 |  | 1.8133 | 22.2137
9 | 381.5541 | 89.6843 | 1.7966 |  | 1.8133 | 20.3625
9.75 | 381.5541 | 95.3885 | 1.7966 |  | 1.8133 | 19.1449
10.5 | 381.5541 | 95.3885 | 1.7966 |  | 1.8133 | 19.1449
11.25 | 381.5541 | 95.3885 | 1.7966 |  | 1.8133 | 19.1449
12 | 381.5541 | 95.3885 | 1.7966 |  | 1.8133 | 19.1449
12.75 | 381.5541 | 95.3885 | 1.7966 |  | 1.8133 | 19.1449
13.5 | 381.5541 | 95.3885 | 1.7966 |  | 1.8133 | 19.1449
14.25 | 381.5541 | 95.3885 | 1.7966 |  | 1.8133 | 19.1449
15 | 381.5541 | 95.3885 | 1.7966 |  | 1.8133 | 19.1449
| Vin (min) |  |  |  | Vin (max)
Fsw setting (Hz) | 475000 |  | used |  | 300000
Delay (ns) | 8e-08 |  | used |  | 8e-08
R (ohm) | 580000 |  | used |  | 580000
Rhop (ohm) | 4000 |  | used |  | 4000
C (F) | 6e-12 |  | used |  | 6e-12
Kvin | 0.5 |  | used |  | 0.5
Kvo | 0.4 |  | used |  | 0.4
Tdly (s) | 8e-08 |  | used |  | 8e-08
Ton (s) | 1.4592e-06 |  | Cal (Vin) |  | 5.5196e-07
Fsw (Hz) | 282690.9223 |  | Cal (Vin) |  | 298936.7849
Td (ns) | 8.096e-07 |  | phase |  | 3.5598e-07
m | 4750 |  | used |  | 3000
m1 | -33333.3333 |  | cal |  | -33333.3333
a | 588458.5048 |  | Gain, phase |  | 745585.202
OET | 1 |  | used |  | 1
| Vin (min) |  |  |  | Vin (max)
Frequency | Gain | Phase |  | Frequency | Gain | Phase
100 | 45.7073 | 89.9097 |  | 100 | 47.7629 | 89.9389
150 | 42.1855 | 89.8645 |  | 150 | 44.2411 | 89.9084
200 | 39.6867 | 89.8194 |  | 200 | 41.7423 | 89.8778
250 | 37.7485 | 89.7742 |  | 250 | 39.8041 | 89.8473 |  |  | fo=27.9kHz | [7 empty] | fo=39.3kHz
300 | 36.1649 | 89.729 |  | 300 | 38.2205 | 89.8167 |  |  | Phase margin=65.3deg. | [7 empty] | Phase margin=66.6deg.
350 | 34.8259 | 89.6839 |  | 350 | 36.8815 | 89.7862
400 | 33.666 | 89.6387 |  | 400 | 35.7217 | 89.7556
450 | 32.643 | 89.5936 |  | 450 | 34.6986 | 89.7251
500 | 31.7278 | 89.5484 |  | 500 | 33.7834 | 89.6945
550 | 30.8999 | 89.5032 |  | 550 | 32.9555 | 89.664
600 | 30.1441 | 89.4581 |  | 600 | 32.1997 | 89.6334
650 | 29.4488 | 89.4129 |  | 650 | 31.5045 | 89.6029
700 | 28.8051 | 89.3678 |  | 700 | 30.8607 | 89.5723
750 | 28.2058 | 89.3226 |  | 750 | 30.2614 | 89.5418
800 | 27.6452 | 89.2774 |  | 800 | 29.7008 | 89.5112
850 | 27.1186 | 89.2323 |  | 850 | 29.1742 | 89.4807
900 | 26.6221 | 89.1871 |  | 900 | 28.6777 | 89.4501
950 | 26.1524 | 89.142 |  | 950 | 28.208 | 89.4196
1000 | 25.7068 | 89.0968 |  | 1000 | 27.7625 | 89.389
1500 | 22.1844 | 88.6452 |  | 1500 | 24.24 | 89.0835
2000 | 19.6847 | 88.1937 |  | 2000 | 21.7404 | 88.7781
2500 | 17.7454 | 87.7423 |  | 2500 | 19.8011 | 88.4727
3000 | 16.1604 | 87.291 |  | 3000 | 18.2161 | 88.1673
3500 | 14.8199 | 86.8397 |  | 3500 | 16.8755 | 87.862
4000 | 13.6582 | 86.3886 |  | 4000 | 15.7138 | 87.5568
4500 | 12.6331 | 85.9376 |  | 4500 | 14.6887 | 87.2516
5000 | 11.7156 | 85.4868 |  | 5000 | 13.7712 | 86.9465
5500 | 10.8851 | 85.0361 |  | 5500 | 12.9407 | 86.6414
6000 | 10.1265 | 84.5857 |  | 6000 | 12.1821 | 86.3365
6500 | 9.4282 | 84.1354 |  | 6500 | 11.4838 | 86.0317
7000 | 8.7812 | 83.6854 |  | 7000 | 10.8368 | 85.727
7500 | 8.1783 | 83.2356 |  | 7500 | 10.234 | 85.4224
8000 | 7.614 | 82.7861 |  | 8000 | 9.6696 | 85.1179
8500 | 7.0833 | 82.3368 |  | 8500 | 9.1389 | 84.8135
9000 | 6.5826 | 81.8879 |  | 9000 | 8.6382 | 84.5094
9500 | 6.1084 | 81.4392 |  | 9500 | 8.164 | 84.2053
10000 | 5.6581 | 80.9909 |  | 10000 | 7.7137 | 83.9014
15000 | 2.0755 | 76.5289 |  | 15000 | 4.1311 | 80.8733
20000 | -0.50694 | 72.1166 |  | 20000 | 1.5487 | 77.87
25000 | -2.5504 | 67.7679 |  | 25000 | -0.49477 | 74.8991
30000 | -4.2593 | 63.495 |  | 30000 | -2.2037 | 71.9675
35000 | -5.7418 | 59.308 |  | 35000 | -3.6862 | 69.0812
40000 | -7.0616 | 55.2148 |  | 40000 | -5.0059 | 66.2456
45000 | -8.259 | 51.2211 |  | 45000 | -6.2034 | 63.4653
50000 | -9.3612 | 47.3309 |  | 50000 | -7.3055 | 60.7438
55000 | -10.3867 | 43.5462 |  | 55000 | -8.3311 | 58.0841
60000 | -11.3492 | 39.8674 |  | 60000 | -9.2936 | 55.4883
65000 | -12.2585 | 36.2937 |  | 65000 | -10.2028 | 52.9576
70000 | -13.1221 | 32.8232 |  | 70000 | -11.0664 | 50.4929
75000 | -13.9457 | 29.4531 |  | 75000 | -11.8901 | 48.0941
80000 | -14.734 | 26.1801 |  | 80000 | -12.6784 | 45.761
85000 | -15.4906 | 23.0003 |  | 85000 | -13.4349 | 43.4926
90000 | -16.2183 | 19.9096 |  | 90000 | -14.1627 | 41.2879
95000 | -16.9198 | 16.9037 |  | 95000 | -14.8641 | 39.1454
100000 | -17.5969 | 13.9783 |  | 100000 | -15.5413 | 37.0633
150000 | -23.3353 | -11.7386 |  | 150000 | -21.2796 | 19.1244
200000 | -27.7642 | -33.1981 |  | 200000 | -25.7086 | 5.051
250000 | -31.3499 | -52.3264 |  | 250000 | -29.2943 | -6.6465
300000 | -34.3507 | -70.0986 |  | 300000 | -32.2951 | -16.8646
350000 | -36.925 | -87.0283 |  | 350000 | -34.8694 | -26.1246
400000 | -39.1761 | -103.4039 |  | 400000 | -37.1205 | -34.7374
450000 | -41.1746 | -119.3976 |  | 450000 | -39.119 | -42.896
500000 | -42.9705 | -135.1179 |  | 500000 | -40.9149 | -50.7252
550000 | -44.6006 | -150.636 |  | 550000 | -42.545 | -58.3086
600000 | -46.0926 | -166.0007 |  | 600000 | -44.0369 | -65.7041
650000 | -47.4677 | -181.2462 |  | 650000 | -45.4121 | -72.9529
700000 | -48.7429 | -196.3974 |  | 700000 | -46.6873 | -80.0852
750000 | -49.9316 | -211.4728 |  | 750000 | -47.876 | -87.1234
800000 | -51.0447 | -226.4863 |  | 800000 | -48.989 | -94.0846
850000 | -52.0911 | -241.4485 |  | 850000 | -50.0355 | -100.9819
900000 | -53.0784 | -256.368 |  | 900000 | -51.0228 | -107.8259
950000 | -54.0129 | -271.2513 |  | 950000 | -51.9573 | -114.6246
1000000 | -54.8999 | -286.1039 |  | 1000000 | -52.8443 | -121.3848
27893.7503 | -3.5719 | 65.285 |  | 39325.6198 | -4.8358 | 66.6249
Revision History
Rev. | Description | [7 empty] | Date
0.1 | Initial release | [7 empty] | 2012-07-20
0.2 | Changed the alert condition of feedback resistor. Changed toff_min. Changed K1,K2 values. | [7 empty] | 2013-06-21
Example
E6
10 15 22 33 47 68
E12
10 12 15 18 22 27 33 39 47 56 68 82
E24
10 12 15 18 22 27 33 39 47 56 68 82
11 13 16 20 24 30 36 43 51 62 75 91
E48
100 121 147 178 215 261 316 383 464 562 681 825
105 127 154 187 226 274 332 402 487 590 715 866
110 133 162 196 237 287 348 422 511 619 750 909
115 140 169 205 249 301 365 442 536 649 787 953
E96
100 121 147 178 215 261 316 383 464 562 681 825
102 124 150 182 221 267 324 392 475 576 698 845
105 127 154 187 226 274 332 402 487 590 715 866
107 130 158 191 232 280 340 412 499 604 732 887
110 133 162 196 237 287 348 422 511 619 750 909
113 137 165 200 243 294 357 432 523 634 768 931
115 140 169 205 249 301 365 442 536 649 787 953
118 143 174 210 255 309 374 453 549 665 806 976
E6
10 15 22 33 47 68
E12
10 12 15 18 22 27 33 39 47 56 68 82
E24
10 12 15 18 22 27 33 39 47 56 68 82
11 13 16 20 24 30 36 43 51 62 75 91
E48
100 121 147 178 215 261 316 383 464 562 681 825
105 127 154 187 226 274 332 402 487 590 715 866
110 133 162 196 237 287 348 422 511 619 750 909
115 140 169 205 249 301 365 442 536 649 787 953
E96
100 121 147 178 215 261 316 383 464 562 681 825
102 124 150 182 221 267 324 392 475 576 698 845
105 127 154 187 226 274 332 402 487 590 715 866
107 130 158 191 232 280 340 412 499 604 732 887
110 133 162 196 237 287 348 422 511 619 750 909
113 137 165 200 243 294 357 432 523 634 768 931
115 140 169 205 249 301 365 442 536 649 787 953
118 143 174 210 255 309 374 453 549 665 806 976
Note on B223: 10mV/Tsw

## 51285_Duty
From: Computing DC-DC Product-line
Rev.0.2
High duty operation of the TPS51285 (CH1: 5V-out)
Vout | 5 | V
Iout | 12 | A
High-side FET: Rdson | 4.7 | m-ohm
(tolerance) | 20% | -
Low-side FET: Rdson | 1.2 | m-ohm
(tolerance) | 21% | -
Inductance | 1.5 | uH
(tolerance) | 20% | -
Inductor: DCR | 3.7 | m-ohm
(tolerance) | 20% | -
Resistor at CS1 | 5.1 | k-ohm
PCB resistance | 5 | m-ohm
TI Information - Selective Disclosure
Fsw (kHz) | [5 empty] | #REF! | #REF! | #REF! | #REF! | 300 | 360 | 300 | 360 | 400 | 480 | 400 | 480 |  | UVP | UVP-Vo | UVLO-ON | UVLO-hys | UVLO-OFF |  | Ex-R (para)
Toff (nsec) 290typ/400max | [5 empty] | 300 | 300 | 300 | 300 | 370 | 500 | 370 | 500 | 370 | 500 | 300 | 400 |  | 65% | 3.25 | 4.1 | 0.35 | 3.66 |  | 22
Ton-typ (nsec) | [5 empty] | 160 | 160 | 160 | 160 | 160 | 160 | 160 | 160 | 160 | 160 | 160 | 160 |  | 70% | 3.5 | 4.2 | 0.4 | 3.8 |  | 22
Dead-time (nsec) | [5 empty] | 32 | 32 | 32 | 32 | 32 | 70 | 32 | 70 | 32 | 70 | 32 | 70 |  | 73% | 3.65 | 4.3 | 0.44 | 3.95 |  | 16
1/Fsw/(times ton#) (nsec) | [5 empty] | #REF! | #REF! | #REF! | #REF! | 10000 | 8333.3333 | 3333.3333 | 2777.7778 | 7500 | 6250 | 7500 | 6250 | [7 empty] | 6.5185
Times of Ton | [5 empty] | 1 | 2 | 3 | 3 | 3 | 3 | 1 | 1 | 3 | 3 | 3 | 3 | 3
Iout | [5 empty] | 12 | 12 | 12 | 12 | 12 | 12 | 12 | 12 | 12 | 12 | 12 | 12 | 12
H/S Rdson (m-ohm) | [5 empty] | 4.7 | 4.7 | 4.7 | 4.7 | 4.7 | 5.64 | 4.7 | 5.64 | 4.7 | 5.64 | 4.7 | 5.64
PCB-R | [5 empty] | 5 | 5 | 5 | 5 | 5 | 5 | 5 | 5 | 5 | 5 | 5 | 5
DCR (m-ohm) | [5 empty] | 3.7 | 3.7 | 3.7 | 3.7 | 3.7 | 4.44 | 3.7 | 4.44 | 3.7 | 4.44 | 3.7 | 4.44
Max-Duty | [5 empty] | #REF! | #REF! | #REF! | #REF! | 95.98% | 93.16% | 87.94% | 79.48% | 94.64% | 90.88% | 95.57% | 92.48%
Min-Duty | [5 empty] | #REF! | #REF! | #REF! | #REF! | 1.6% | 1.92% | 4.8% | 5.76% | 2.133% | 2.56% | 2.133% | 2.56%
Iocl-valley (A) | [9 empty] | 25.7292 | 19.0685 | 25.7292 | 25.7292 | 25.7292 | 25.7292 | 25.7292 | 25.7292 | 25.7292
| K1 (Vin) | K2 (Vout) | R (kohm) | C (pF) | Tdelay (ns) | Rhop (kohm) | R+Rhop | (R+Rhop) x C | adaptive fsw | Normal fsw
fsw | 0.5 | 0.4 | 580 | 6 | 80 | 4 | 584 | 3.504 | 1 | 0 | 300 | Tps51225-CH1
| 0.5 | 0.3 | 580 | 6 | 80 | 4 | 584 | 3.504 | 1 | 0 | 400 | Tps51275-400k_CH1
| 0.4 | 0.333 | 440 | 6 | 90 | 13 | 453 | 2.718 | 1 | 0 | 400 | Tps51285-400k_CH1
| 1 | 1 | [6 empty] | 0 | 1 | Set | Others
| OET-VIN |  |  |  | OET-IL
| Vin>V | V>Vin>K2 (Vout)V | K2 (Vout)V>Vin>0.4V | 0.4V>Vin | 0:OFF, 1:ON | IL> OCL/2 | OCL/2>IL> =0 | 0>IL | 0:OFF, 1:ON | time
on-pulse (x) | 1 | 2 | 3 | 4 | 1 | 1 | 2 | 3 | 1 | Tps51285_CH1 | <-- Copy here
| OET-VIN |  |  |  | OET-IL
| Vin>7V | 7V>Vin>6V | 6V>Vin | 0:OFF, 1:ON | IL> OCL/2 | OCL/2>IL> =0 | 0>IL | 0:OFF, 1:ON | time | (51225=1, 51275 CH1=4max)
on-pulse (x) | 1 | 2 | 3 | 1 | 1 | 2 | 3 | 1 | Tps51275-CH1 | <-- Copy here
| 1 | 1 | 1 | 0 | 1 | 2 | 3 | 1 | Tps51225
| 1 | 2 | 3 | 1 | 1 | 2 | 3 | 1 | Tps51275-CH1
| 1 | 1 | 1 | 0 | 1 | 1 | 1 | 0 | Others
11.99%
Fsw (tol) | 20%
Ics(uA) | 50 | Ics(tol) | 10% |  | Minus 1/2 I-IND | 1
Diff. from VIN
| Tps51225/275 | Tps51275 | Tps51285 | Tps51225 | Tps51225 | Tps51275 | Tps51275 | Tps51275 | Tps51275 | Tps51285 | Tps51285 | Tps51225/275 | Tps51225/275 | 51275 | 51275 | 51285 | 51285 |  | 5 |  | 5 | 5 | 5 | 5 | 5 |  | 5 |  | 5 | 5 | 5 | 5 | 5 |  |  |  | 0.05
VIN | 300kHz Trim (kHz) | 400kHz Trim (kHz) | 400kHz Trim (kHz) | Ton-EX # (typ) | Ton-EX # (min) | Ton-EX # 300k(typ) | Ton-EX # 300k(min) | Ton-EX # 400k(typ) | Ton-EX # 400k(min) | Ton-EX # 400k(typ) | Ton-EX # 400k(min) | I-IND 300kHz (typ) | I-IND 300kHz (min) | I-IND 400kHz (typ) | I-IND 400kHz (min) | I-IND 400kHz (typ) | I-IND 400kHz (min) | Duty_275-300k (typ) | 51275_300k (typ) | Duty_275-300k (min) | 51275_300k (min) | 51225_300k (typ) | 51225_300k (min) | Tps51275-400kHz_typ | Tps51275-400kHz_min | Duty_51285_400k (typ) | 51285_400k (typ) | Duty_51285_400k (min) | 51285_400k (min) | No skip | One skip | Two skips | Three skips | UVP-min | UVP-typ | UVP-max | 5V-LDO (VREG5) | UVLO-OFF_min | UVLO-OFF_typ | UVLO-OFF_max | UVLO-ON_min | UVLO-ON_typ | UVLO-ON_max | Vout by Tonmin
3.5 | 185.0398 | 300.0227 | 216.9995 | 2 | 1 | 4 | 3 | 4 | 3 | 5 | 4 | 0 | 0 | 0 | 0 | 0 | 0 | 98.2% | 3.279 | 96% | 3.1864 | 3.2208 | 2.9505 | 3.2381 | 3.0927 | 98.63% | 3.2933 | 97.18% | 3.2253 | 3.1341 | 3.2366 | 3.2708 | 3.2708 | 3.25 | 3.5 | 3.65 | 3.45 | 3.66 | 3.8 | 3.95 | 4.1 | 4.2 | 4.3 | #REF!
3.52 | 184.9339 | 299.9072 | 216.8644 | 2 | 1 | 4 | 3 | 4 | 3 | 5 | 4 | 0 | 0 | 0 | 0 | 0 | 0 | 98.2% | 3.2986 | 96.01% | 3.2057 | 3.2402 | 2.9685 | 3.2576 | 3.1115 | 98.63% | 3.3131 | 97.18% | 3.2448 | 3.153 | 3.2561 | 3.2905 | 3.2905 | 3.25 | 3.5 | 3.65 | 3.47 | 3.66 | 3.8 | 3.95 | 4.1 | 4.2 | 4.3 | #REF!
3.54 | 184.8294 | 299.793 | 216.7307 | 2 | 1 | 4 | 3 | 4 | 3 | 5 | 4 | 0 | 0 | 0 | 0 | 0 | 0 | 98.2% | 3.3183 | 96.01% | 3.225 | 3.2596 | 2.9865 | 3.277 | 3.1302 | 98.63% | 3.3328 | 97.18% | 3.2643 | 3.1718 | 3.2755 | 3.3101 | 3.3101 | 3.25 | 3.5 | 3.65 | 3.49 | 3.66 | 3.8 | 3.95 | 4.1 | 4.2 | 4.3 | #REF!
3.56 | 184.726 | 299.6802 | 216.5987 | 2 | 1 | 4 | 3 | 4 | 3 | 5 | 4 | 0 | 0 | 0 | 0 | 0 | 0 | 98.2% | 3.338 | 96.01% | 3.2442 | 3.2789 | 3.0045 | 3.2964 | 3.1489 | 98.63% | 3.3526 | 97.18% | 3.2838 | 3.1907 | 3.295 | 3.3297 | 3.3297 | 3.25 | 3.5 | 3.65 | 3.51 | 3.66 | 3.8 | 3.95 | 4.1 | 4.2 | 4.3 | #REF!
3.58 | 184.6238 | 299.5686 | 216.4681 | 2 | 1 | 4 | 3 | 4 | 3 | 5 | 4 | 0 | 0 | 0 | 0 | 0 | 0 | 98.2% | 3.3577 | 96.01% | 3.2635 | 3.2983 | 3.0225 | 3.3159 | 3.1677 | 98.63% | 3.3724 | 97.18% | 3.3033 | 3.2096 | 3.3144 | 3.3493 | 3.3493 | 3.25 | 3.5 | 3.65 | 3.53 | 3.66 | 3.8 | 3.95 | 4.1 | 4.2 | 4.3 | #REF!
3.6 | 184.5227 | 299.4584 | 216.3389 | 2 | 1 | 4 | 3 | 4 | 3 | 5 | 4 | 0 | 0 | 0 | 0 | 0 | 0 | 98.2% | 3.3773 | 96.02% | 3.2828 | 3.3176 | 3.0405 | 3.3353 | 3.1864 | 98.63% | 3.3921 | 97.18% | 3.3228 | 3.2285 | 3.3339 | 3.369 | 3.369 | 3.25 | 3.5 | 3.65 | 3.55 | 3.66 | 3.8 | 3.95 | 4.1 | 4.2 | 4.3 | #REF!
3.62 | 184.4228 | 299.3494 | 216.2113 | 2 | 1 | 4 | 3 | 4 | 3 | 5 | 4 | 0 | 0 | 0 | 0 | 0 | 0 | 98.2% | 3.397 | 96.02% | 3.3021 | 3.337 | 3.0585 | 3.3547 | 3.2051 | 98.63% | 3.4119 | 97.19% | 3.3423 | 3.2474 | 3.3533 | 3.3886 | 3.3886 | 3.25 | 3.5 | 3.65 | 3.57 | 3.66 | 3.8 | 3.95 | 4.1 | 4.2 | 4.3 | #REF!
3.64 | 184.324 | 299.2416 | 216.085 | 2 | 1 | 4 | 3 | 4 | 3 | 5 | 4 | 0 | 0 | 0 | 0 | 0 | 0 | 98.2% | 3.4167 | 96.02% | 3.3214 | 3.3564 | 3.0765 | 3.3742 | 3.2239 | 98.63% | 3.4316 | 97.19% | 3.3618 | 3.2663 | 3.3727 | 3.4082 | 3.4082 | 3.25 | 3.5 | 3.65 | 3.59 | 3.66 | 3.8 | 3.95 | 4.1 | 4.2 | 4.3 | #REF!
3.66 | 184.2264 | 299.1351 | 215.9602 | 2 | 1 | 4 | 3 | 4 | 3 | 5 | 4 | 0 | 0 | 0 | 0 | 0 | 0 | 98.2% | 3.4364 | 96.02% | 3.3407 | 3.3757 | 3.0945 | 3.3936 | 3.2426 | 98.63% | 3.4514 | 97.19% | 3.3813 | 3.2852 | 3.3922 | 3.4279 | 3.4279 | 3.25 | 3.5 | 3.65 | 3.61 | 3.66 | 3.8 | 3.95 | 4.1 | 4.2 | 4.3 | #REF!
3.68 | 184.1298 | 299.0298 | 215.8367 | 2 | 1 | 4 | 3 | 4 | 3 | 5 | 4 | 0 | 0 | 0 | 0 | 0 | 0 | 98.21% | 3.456 | 96.02% | 3.3599 | 3.3951 | 3.1125 | 3.413 | 3.2613 | 98.63% | 3.4711 | 97.19% | 3.4008 | 3.3041 | 3.4116 | 3.4475 | 3.4475 | 3.25 | 3.5 | 3.65 | 3.63 | 3.66 | 3.8 | 3.95 | 4.1 | 4.2 | 4.3 | #REF!
3.7 | 184.0342 | 298.9256 | 215.7146 | 2 | 1 | 4 | 3 | 4 | 3 | 5 | 4 | 0 | 0 | 0 | 0 | 0 | 0 | 98.21% | 3.4757 | 96.03% | 3.3792 | 3.4145 | 3.1305 | 3.4325 | 3.2801 | 98.64% | 3.4909 | 97.19% | 3.4203 | 3.323 | 3.4311 | 3.4671 | 3.4671 | 3.25 | 3.5 | 3.65 | 3.65 | 3.66 | 3.8 | 3.95 | 4.1 | 4.2 | 4.3 | #REF!
3.72 | 183.9398 | 298.8226 | 215.5938 | 2 | 1 | 4 | 3 | 4 | 3 | 5 | 4 | 0 | 0 | 0 | 0 | 0 | 0 | 98.21% | 3.4954 | 96.03% | 3.3985 | 3.4338 | 3.1485 | 3.4519 | 3.2988 | 98.64% | 3.5106 | 97.2% | 3.4398 | 3.3418 | 3.4505 | 3.4867 | 3.4867 | 3.25 | 3.5 | 3.65 | 3.67 | 3.66 | 3.8 | 3.95 | 4.1 | 4.2 | 4.3 | #REF!
3.74 | 183.8463 | 298.7207 | 215.4744 | 2 | 1 | 4 | 3 | 4 | 3 | 5 | 4 | 0 | 0 | 0 | 0 | 0 | 0 | 98.21% | 3.5151 | 96.03% | 3.4178 | 3.4532 | 3.1665 | 3.4714 | 3.3176 | 98.64% | 3.5304 | 97.2% | 3.4593 | 3.3607 | 3.47 | 3.5064 | 3.5064 | 3.25 | 3.5 | 3.65 | 3.69 | 3.66 | 3.8 | 3.95 | 4.1 | 4.2 | 4.3 | #REF!
3.76 | 183.7539 | 298.62 | 215.3562 | 2 | 1 | 4 | 3 | 4 | 3 | 5 | 4 | 0 | 0 | 0 | 0 | 0 | 0 | 98.21% | 3.5347 | 96.03% | 3.4371 | 3.4725 | 3.1844 | 3.4908 | 3.3363 | 98.64% | 3.5502 | 97.2% | 3.4788 | 3.3796 | 3.4894 | 3.526 | 3.526 | 3.25 | 3.5 | 3.65 | 3.71 | 3.66 | 3.8 | 3.95 | 4.1 | 4.2 | 4.3 | #REF!
3.78 | 183.6624 | 298.5203 | 215.2393 | 2 | 1 | 4 | 3 | 4 | 3 | 5 | 4 | 0 | 0 | 0 | 0 | 0 | 0 | 98.21% | 3.5544 | 96.04% | 3.4564 | 3.4919 | 3.2024 | 3.5102 | 3.355 | 98.64% | 3.5699 | 97.2% | 3.4983 | 3.3985 | 3.5089 | 3.5456 | 3.5456 | 3.25 | 3.5 | 3.65 | 3.73 | 3.66 | 3.8 | 3.95 | 4.1 | 4.2 | 4.3 | #REF!
3.8 | 183.572 | 298.4218 | 215.1236 | 2 | 1 | 4 | 3 | 4 | 3 | 5 | 4 | 0 | 0 | 0 | 0 | 0 | 0 | 98.21% | 3.5741 | 96.04% | 3.4756 | 3.5113 | 3.2204 | 3.5297 | 3.3738 | 98.64% | 3.5897 | 97.2% | 3.5178 | 3.4174 | 3.5283 | 3.5653 | 3.5653 | 3.25 | 3.5 | 3.65 | 3.75 | 3.66 | 3.8 | 3.95 | 4.1 | 4.2 | 4.3 | #REF!
3.82 | 183.4825 | 298.3243 | 215.0092 | 2 | 1 | 4 | 3 | 4 | 3 | 5 | 4 | 0 | 0 | 0 | 0 | 0 | 0 | 98.21% | 3.5938 | 96.04% | 3.4949 | 3.5306 | 3.2384 | 3.5491 | 3.3925 | 98.64% | 3.6094 | 97.2% | 3.5373 | 3.4363 | 3.5477 | 3.5849 | 3.5849 | 3.25 | 3.5 | 3.65 | 3.77 | 3.66 | 3.8 | 3.95 | 4.1 | 4.2 | 4.3 | #REF!
3.84 | 183.394 | 298.2278 | 214.896 | 2 | 1 | 4 | 3 | 4 | 3 | 5 | 4 | 0 | 0 | 0 | 0 | 0 | 0 | 98.21% | 3.6134 | 96.04% | 3.5142 | 3.55 | 3.2564 | 3.5685 | 3.4112 | 98.64% | 3.6292 | 97.21% | 3.5568 | 3.4552 | 3.5672 | 3.6045 | 3.6045 | 3.25 | 3.5 | 3.65 | 3.79 | 3.66 | 3.8 | 3.95 | 4.1 | 4.2 | 4.3 | #REF!
3.86 | 183.3064 | 298.1324 | 214.784 | 2 | 1 | 4 | 3 | 4 | 3 | 5 | 4 | 0 | 0 | 0 | 0 | 0 | 0 | 98.21% | 3.6331 | 96.04% | 3.5335 | 3.5694 | 3.2744 | 3.588 | 3.43 | 98.64% | 3.6489 | 97.21% | 3.5763 | 3.4741 | 3.5866 | 3.6242 | 3.6242 | 3.25 | 3.5 | 3.65 | 3.81 | 3.66 | 3.8 | 3.95 | 4.1 | 4.2 | 4.3 | #REF!
3.88 | 183.2197 | 298.038 | 214.6731 | 2 | 1 | 4 | 3 | 4 | 3 | 5 | 4 | 0 | 0 | 0 | 0 | 0 | 0 | 98.21% | 3.6528 | 96.05% | 3.5528 | 3.5887 | 3.2924 | 3.6074 | 3.4487 | 98.64% | 3.6687 | 97.21% | 3.5958 | 3.493 | 3.6061 | 3.6438 | 3.6438 | 3.25 | 3.5 | 3.65 | 3.83 | 3.66 | 3.8 | 3.95 | 4.1 | 4.2 | 4.3 | #REF!
3.9 | 183.1339 | 297.9446 | 214.5634 | 2 | 1 | 4 | 3 | 4 | 3 | 5 | 4 | 0 | 0 | 0 | 0 | 0 | 0 | 98.22% | 3.6725 | 96.05% | 3.5721 | 3.6081 | 3.3104 | 3.6269 | 3.4674 | 98.64% | 3.6884 | 97.21% | 3.6153 | 3.5119 | 3.6255 | 3.6634 | 3.6634 | 3.25 | 3.5 | 3.65 | 3.85 | 3.66 | 3.8 | 3.95 | 4.1 | 4.2 | 4.3 | #REF!
3.92 | 183.0491 | 297.8522 | 214.4548 | 2 | 1 | 4 | 3 | 4 | 3 | 5 | 4 | 0 | 0 | 0 | 0 | 0 | 0 | 98.22% | 3.6921 | 96.05% | 3.5913 | 3.6274 | 3.3284 | 3.6463 | 3.4862 | 98.64% | 3.7082 | 97.21% | 3.6348 | 3.5307 | 3.645 | 3.683 | 3.683 | 3.25 | 3.5 | 3.65 | 3.87 | 3.66 | 3.8 | 3.95 | 4.1 | 4.2 | 4.3 | #REF!
3.94 | 182.9651 | 297.7607 | 214.3474 | 2 | 1 | 4 | 3 | 4 | 3 | 5 | 4 | 0 | 0 | 0 | 0 | 0 | 0 | 98.22% | 3.7118 | 96.05% | 3.6106 | 3.6468 | 3.3464 | 3.6657 | 3.5049 | 98.64% | 3.728 | 97.21% | 3.6543 | 3.5496 | 3.6644 | 3.7027 | 3.7027 | 3.25 | 3.5 | 3.65 | 3.89 | 3.66 | 3.8 | 3.95 | 4.1 | 4.2 | 4.3 | #REF!
3.96 | 182.8819 | 297.6703 | 214.241 | 2 | 1 | 4 | 3 | 4 | 3 | 5 | 4 | 0 | 0 | 0 | 0 | 0 | 0 | 98.22% | 3.7315 | 96.05% | 3.6299 | 3.6662 | 3.3644 | 3.6852 | 3.5236 | 98.64% | 3.7477 | 97.21% | 3.6738 | 3.5685 | 3.6839 | 3.7223 | 3.7223 | 3.25 | 3.5 | 3.65 | 3.91 | 3.66 | 3.8 | 3.95 | 4.1 | 4.2 | 4.3 | #REF!
3.98 | 182.7996 | 297.5807 | 214.1358 | 2 | 1 | 4 | 3 | 4 | 3 | 5 | 4 | 0 | 0 | 0 | 0 | 0 | 0 | 98.22% | 3.7512 | 96.06% | 3.6492 | 3.6855 | 3.3824 | 3.7046 | 3.5424 | 98.65% | 3.7675 | 97.22% | 3.6933 | 3.5874 | 3.7033 | 3.7419 | 3.7419 | 3.25 | 3.5 | 3.65 | 3.93 | 3.66 | 3.8 | 3.95 | 4.1 | 4.2 | 4.3 | #REF!
4 | 182.7182 | 297.4921 | 214.0316 | 2 | 1 | 4 | 3 | 4 | 3 | 5 | 4 | 0 | 0 | 0 | 0 | 0 | 0 | 98.22% | 3.7708 | 96.06% | 3.6685 | 3.7049 | 3.4004 | 3.724 | 3.5611 | 98.65% | 3.7872 | 97.22% | 3.7128 | 3.6063 | 3.7228 | 3.7616 | 3.7616 | 3.25 | 3.5 | 3.65 | 3.95 | 3.66 | 3.8 | 3.95 | 4.1 | 4.2 | 4.3 | #REF!
4.02 | 182.6376 | 297.4043 | 213.9284 | 2 | 1 | 4 | 3 | 4 | 3 | 5 | 4 | 0 | 0 | 0 | 0 | 0 | 0 | 98.22% | 3.7905 | 96.06% | 3.6878 | 3.7242 | 3.4183 | 3.7435 | 3.5799 | 98.65% | 3.807 | 97.22% | 3.7323 | 3.6252 | 3.7422 | 3.7812 | 3.7812 | 3.25 | 3.5 | 3.65 | 3.97 | 3.66 | 3.8 | 3.95 | 4.1 | 4.2 | 4.3 | #REF!
4.04 | 182.5578 | 297.3175 | 213.8263 | 2 | 1 | 4 | 3 | 4 | 3 | 5 | 4 | 0 | 0 | 0 | 0 | 0 | 0 | 98.22% | 3.8102 | 96.06% | 3.707 | 3.7436 | 3.4363 | 3.7629 | 3.5986 | 98.65% | 3.8267 | 97.22% | 3.7518 | 3.6441 | 3.7616 | 3.8008 | 3.8008 | 3.25 | 3.5 | 3.65 | 3.99 | 3.66 | 3.8 | 3.95 | 4.1 | 4.2 | 4.3 | #REF!
4.06 | 182.4788 | 297.2315 | 213.7252 | 2 | 1 | 4 | 3 | 4 | 3 | 5 | 4 | 0 | 0 | 0 | 0 | 0 | 0 | 98.22% | 3.8299 | 96.06% | 3.7263 | 3.763 | 3.4543 | 3.7824 | 3.6173 | 98.65% | 3.8465 | 97.22% | 3.7713 | 3.663 | 3.7811 | 3.8205 | 3.8205 | 3.25 | 3.5 | 3.65 | 4.01 | 3.66 | 3.8 | 3.95 | 4.1 | 4.2 | 4.3 | #REF!
4.08 | 182.4006 | 297.1465 | 213.6251 | 2 | 1 | 4 | 3 | 4 | 3 | 5 | 4 | 0 | 0 | 0 | 0 | 0 | 0 | 98.22% | 3.8495 | 96.06% | 3.7456 | 3.7823 | 3.4723 | 3.8018 | 3.6361 | 98.65% | 3.8663 | 97.22% | 3.7908 | 3.6819 | 3.8005 | 3.8401 | 3.8401 | 3.25 | 3.5 | 3.65 | 4.03 | 3.66 | 3.8 | 3.95 | 4.1 | 4.2 | 4.3 | #REF!
4.1 | 182.3231 | 297.0622 | 213.526 | 2 | 1 | 4 | 3 | 4 | 3 | 5 | 4 | 0 | 0 | 0 | 0 | 0 | 0 | 98.22% | 3.8692 | 96.07% | 3.7649 | 3.8017 | 3.4903 | 3.8212 | 3.6548 | 98.65% | 3.886 | 97.22% | 3.8103 | 3.7008 | 3.82 | 3.8597 | 3.8597 | 3.25 | 3.5 | 3.65 | 4.05 | 3.66 | 3.8 | 3.95 | 4.1 | 4.2 | 4.3 | #REF!
4.12 | 182.2465 | 296.9788 | 213.4279 | 2 | 1 | 4 | 3 | 4 | 3 | 5 | 4 | 0 | 0 | 0 | 0 | 0 | 0 | 98.22% | 3.8889 | 96.07% | 3.7842 | 3.8211 | 3.5083 | 3.8407 | 3.6735 | 98.65% | 3.9058 | 97.23% | 3.8298 | 3.7196 | 3.8394 | 3.8793 | 3.8793 | 3.25 | 3.5 | 3.65 | 4.07 | 3.66 | 3.8 | 3.95 | 4.1 | 4.2 | 4.3 | #REF!
4.14 | 182.1706 | 296.8963 | 213.3307 | 2 | 1 | 4 | 3 | 4 | 3 | 5 | 4 | 0 | 0 | 0 | 0 | 0 | 0 | 98.23% | 3.9086 | 96.07% | 3.8035 | 3.8404 | 3.5263 | 3.8601 | 3.6923 | 98.65% | 3.9255 | 97.23% | 3.8493 | 3.7385 | 3.8589 | 3.899 | 3.899 | 3.25 | 3.5 | 3.65 | 4.09 | 3.66 | 3.8 | 3.95 | 4.1 | 4.2 | 4.3 | #REF!
4.16 | 182.0954 | 296.8145 | 213.2345 | 2 | 1 | 4 | 3 | 4 | 3 | 5 | 4 | 0 | 0 | 0 | 0 | 0 | 0 | 98.23% | 3.9283 | 96.07% | 3.8227 | 3.8598 | 3.5443 | 3.8795 | 3.711 | 98.65% | 3.9453 | 97.23% | 3.8688 | 3.7574 | 3.8783 | 3.9186 | 3.9186 | 3.25 | 3.5 | 3.65 | 4.11 | 3.66 | 3.8 | 3.95 | 4.1 | 4.2 | 4.3 | #REF!
4.18 | 182.0209 | 296.7336 | 213.1392 | 2 | 1 | 4 | 3 | 4 | 3 | 5 | 4 | 0 | 0 | 0 | 0 | 0 | 0 | 98.23% | 3.9479 | 96.07% | 3.842 | 3.8791 | 3.5623 | 3.899 | 3.7297 | 98.65% | 3.965 | 97.23% | 3.8883 | 3.7763 | 3.8978 | 3.9382 | 3.9382 | 3.25 | 3.5 | 3.65 | 4.13 | 3.66 | 3.8 | 3.95 | 4.1 | 4.2 | 4.3 | #REF!
4.2 | 181.9472 | 296.6535 | 213.0448 | 2 | 1 | 4 | 3 | 4 | 3 | 5 | 4 | 0 | 0 | 0 | 0 | 0 | 0 | 98.23% | 3.9676 | 96.08% | 3.8613 | 3.8985 | 3.5803 | 3.9184 | 3.7485 | 98.65% | 3.9848 | 97.23% | 3.9078 | 3.7952 | 3.9172 | 3.9579 | 3.9579 | 3.25 | 3.5 | 3.65 | 4.15 | 3.66 | 3.8 | 3.95 | 4.1 | 4.2 | 4.3 | #REF!
4.22 | 181.8742 | 296.5741 | 212.9514 | 2 | 1 | 4 | 3 | 4 | 3 | 5 | 4 | 0 | 0 | 0 | 0 | 0 | 0 | 98.23% | 3.9873 | 96.08% | 3.8806 | 3.9179 | 3.5983 | 3.9379 | 3.7672 | 98.65% | 4.0045 | 97.23% | 3.9273 | 3.8141 | 3.9366 | 3.9775 | 3.9775 | 3.25 | 3.5 | 3.65 | 4.17 | 3.66 | 3.8 | 3.95 | 4.1 | 4.2 | 4.3 | #REF!
4.24 | 181.8019 | 296.4955 | 212.8588 | 2 | 1 | 4 | 3 | 4 | 3 | 5 | 4 | 0 | 0 | 0 | 0 | 0 | 0 | 98.23% | 4.007 | 96.08% | 3.8999 | 3.9372 | 3.6163 | 3.9573 | 3.786 | 98.65% | 4.0243 | 97.23% | 3.9468 | 3.833 | 3.9561 | 3.9971 | 3.9971 | 3.25 | 3.5 | 3.65 | 4.19 | 3.66 | 3.8 | 3.95 | 4.1 | 4.2 | 4.3 | #REF!
4.26 | 181.7303 | 296.4177 | 212.7671 | 2 | 1 | 4 | 3 | 4 | 3 | 5 | 4 | 0 | 0 | 0 | 0 | 0 | 0 | 98.23% | 4.0266 | 96.08% | 3.9192 | 3.9566 | 3.6343 | 3.9767 | 3.8047 | 98.65% | 4.0441 | 97.24% | 3.9663 | 3.8519 | 3.9755 | 4.0168 | 4.0168 | 3.25 | 3.5 | 3.65 | 4.21 | 3.66 | 3.8 | 3.95 | 4.1 | 4.2 | 4.3 | #REF!
4.28 | 181.6594 | 296.3406 | 212.6763 | 2 | 1 | 4 | 3 | 4 | 3 | 5 | 4 | 0 | 0 | 0 | 0 | 0 | 0 | 98.23% | 4.0463 | 96.08% | 3.9384 | 3.976 | 3.6523 | 3.9962 | 3.8234 | 98.66% | 4.0638 | 97.24% | 3.9858 | 3.8708 | 3.995 | 4.0364 | 4.0364 | 3.25 | 3.5 | 3.65 | 4.23 | 3.66 | 3.8 | 3.95 | 4.1 | 4.2 | 4.3 | #REF!
4.3 | 181.5891 | 296.2643 | 212.5863 | 2 | 1 | 4 | 3 | 4 | 3 | 5 | 4 | 0 | 0 | 0 | 0 | 0 | 0 | 98.23% | 4.066 | 96.08% | 3.9577 | 3.9953 | 3.6703 | 4.0156 | 3.8422 | 98.66% | 4.0836 | 97.24% | 4.0053 | 3.8897 | 4.0144 | 4.056 | 4.056 | 3.25 | 3.5 | 3.65 | 4.25 | 3.66 | 3.8 | 3.95 | 4.1 | 4.2 | 4.3 | #REF!
4.32 | 181.5195 | 296.1886 | 212.4972 | 2 | 1 | 4 | 3 | 4 | 3 | 5 | 4 | 0 | 0 | 0 | 0 | 0 | 0 | 98.23% | 4.0857 | 96.09% | 3.977 | 4.0147 | 3.6883 | 4.035 | 3.8609 | 98.66% | 4.1033 | 97.24% | 4.0248 | 3.9085 | 4.0339 | 4.0756 | 4.0756 | 3.25 | 3.5 | 3.65 | 4.27 | 3.66 | 3.8 | 3.95 | 4.1 | 4.2 | 4.3 | #REF!
4.34 | 181.4506 | 296.1137 | 212.4089 | 2 | 1 | 4 | 3 | 4 | 3 | 5 | 4 | 0 | 0 | 0 | 0 | 0 | 0 | 98.23% | 4.1053 | 96.09% | 3.9963 | 4.034 | 3.7062 | 4.0545 | 3.8796 | 98.66% | 4.1231 | 97.24% | 4.0443 | 3.9274 | 4.0533 | 4.0953 | 4.0953 | 3.25 | 3.5 | 3.65 | 4.29 | 3.66 | 3.8 | 3.95 | 4.1 | 4.2 | 4.3 | #REF!
4.36 | 181.3823 | 296.0396 | 212.3214 | 2 | 1 | 4 | 3 | 4 | 3 | 5 | 4 | 0 | 0 | 0 | 0 | 0 | 0 | 98.23% | 4.125 | 96.09% | 4.0156 | 4.0534 | 3.7242 | 4.0739 | 3.8984 | 98.66% | 4.1428 | 97.24% | 4.0638 | 3.9463 | 4.0728 | 4.1149 | 4.1149 | 3.25 | 3.5 | 3.65 | 4.31 | 3.66 | 3.8 | 3.95 | 4.1 | 4.2 | 4.3 | #REF!
4.38 | 181.3146 | 295.9661 | 212.2348 | 2 | 1 | 4 | 3 | 4 | 3 | 5 | 4 | 0 | 0 | 0 | 0 | 0 | 0 | 98.23% | 4.1447 | 96.09% | 4.0349 | 4.0728 | 3.7422 | 4.0934 | 3.9171 | 98.66% | 4.1626 | 97.24% | 4.0833 | 3.9652 | 4.0922 | 4.1345 | 4.1345 | 3.25 | 3.5 | 3.65 | 4.33 | 3.66 | 3.8 | 3.95 | 4.1 | 4.2 | 4.3 | #REF!
4.4 | 181.2476 | 295.8932 | 212.1489 | 2 | 1 | 4 | 3 | 4 | 3 | 5 | 4 | 0 | 0 | 0 | 0 | 0 | 0 | 98.23% | 4.1644 | 96.09% | 4.0541 | 4.0921 | 3.7602 | 4.1128 | 3.9358 | 98.66% | 4.1823 | 97.24% | 4.1028 | 3.9841 | 4.1117 | 4.1542 | 4.1542 | 3.25 | 3.5 | 3.65 | 4.35 | 3.66 | 3.8 | 3.95 | 4.1 | 4.2 | 4.3 | #REF!
4.42 | 181.1812 | 295.8211 | 212.0638 | 2 | 1 | 4 | 3 | 4 | 3 | 5 | 4 | 0 | 0 | 0 | 0 | 0 | 0 | 98.24% | 4.184 | 96.09% | 4.0734 | 4.1115 | 3.7782 | 4.1322 | 3.9546 | 98.66% | 4.2021 | 97.24% | 4.1223 | 4.003 | 4.1311 | 4.1738 | 4.1738 | 3.25 | 3.5 | 3.65 | 4.37 | 3.66 | 3.8 | 3.95 | 4.1 | 4.2 | 4.3 | #REF!
4.44 | 181.1153 | 295.7496 | 211.9795 | 2 | 1 | 4 | 3 | 4 | 3 | 5 | 4 | 0 | 0 | 0 | 0 | 0 | 0 | 98.24% | 4.2037 | 96.09% | 4.0927 | 4.1308 | 3.7962 | 4.1517 | 3.9733 | 98.66% | 4.2219 | 97.25% | 4.1417 | 4.0219 | 4.1505 | 4.1934 | 4.1934 | 3.25 | 3.5 | 3.65 | 4.39 | 3.66 | 3.8 | 3.95 | 4.1 | 4.2 | 4.3 | #REF!
4.46 | 181.0501 | 295.6788 | 211.896 | 2 | 1 | 4 | 3 | 4 | 3 | 5 | 4 | 0 | 0 | 0 | 0 | 0 | 0 | 98.24% | 4.2234 | 96.1% | 4.112 | 4.1502 | 3.8142 | 4.1711 | 3.9921 | 98.66% | 4.2416 | 97.25% | 4.1612 | 4.0408 | 4.17 | 4.2131 | 4.2131 | 3.25 | 3.5 | 3.65 | 4.41 | 3.66 | 3.8 | 3.95 | 4.1 | 4.2 | 4.3 | #REF!
4.48 | 180.9855 | 295.6087 | 211.8132 | 2 | 1 | 4 | 3 | 4 | 3 | 5 | 4 | 0 | 0 | 0 | 0 | 0 | 0 | 98.24% | 4.2431 | 96.1% | 4.1313 | 4.1696 | 3.8322 | 4.1905 | 4.0108 | 98.66% | 4.2614 | 97.25% | 4.1807 | 4.0597 | 4.1894 | 4.2327 | 4.2327 | 3.25 | 3.5 | 3.65 | 4.43 | 3.66 | 3.8 | 3.95 | 4.1 | 4.2 | 4.3 | #REF!
4.5 | 180.9215 | 295.5392 | 211.7312 | 2 | 1 | 4 | 3 | 4 | 3 | 5 | 4 | 0 | 0 | 0 | 0 | 0 | 0 | 98.24% | 4.2627 | 96.1% | 4.1506 | 4.1889 | 3.8502 | 4.21 | 4.0295 | 98.66% | 4.2811 | 97.25% | 4.2002 | 4.0786 | 4.2089 | 4.2523 | 4.2523 | 3.25 | 3.5 | 3.65 | 4.45 | 3.66 | 3.8 | 3.95 | 4.1 | 4.2 | 4.3 | #REF!
4.52 | 180.858 | 295.4703 | 211.6498 | 2 | 1 | 4 | 3 | 4 | 3 | 5 | 4 | 0 | 0 | 0 | 0 | 0 | 0 | 98.24% | 4.2824 | 96.1% | 4.1699 | 4.2083 | 3.8682 | 4.2294 | 4.0483 | 98.66% | 4.3009 | 97.25% | 4.2197 | 4.0975 | 4.2283 | 4.272 | 4.272 | 3.25 | 3.5 | 3.65 | 4.47 | 3.66 | 3.8 | 3.95 | 4.1 | 4.2 | 4.3 | #REF!
4.54 | 180.7951 | 295.402 | 211.5693 | 2 | 1 | 4 | 3 | 4 | 3 | 5 | 4 | 0 | 0 | 0 | 0 | 0 | 0 | 98.24% | 4.3021 | 96.1% | 4.1891 | 4.2277 | 3.8862 | 4.2489 | 4.067 | 98.66% | 4.3206 | 97.25% | 4.2392 | 4.1163 | 4.2478 | 4.2916 | 4.2916 | 3.25 | 3.5 | 3.65 | 4.49 | 3.66 | 3.8 | 3.95 | 4.1 | 4.2 | 4.3 | #REF!
4.56 | 180.7328 | 295.3344 | 211.4894 | 2 | 1 | 4 | 3 | 4 | 3 | 5 | 4 | 0 | 0 | 0 | 0 | 0 | 0 | 98.24% | 4.3218 | 96.1% | 4.2084 | 4.247 | 3.9042 | 4.2683 | 4.0857 | 98.66% | 4.3404 | 97.25% | 4.2587 | 4.1352 | 4.2672 | 4.3112 | 4.3112 | 3.25 | 3.5 | 3.65 | 4.51 | 3.66 | 3.8 | 3.95 | 4.1 | 4.2 | 4.3 | #REF!
4.58 | 180.671 | 295.2673 | 211.4102 | 2 | 1 | 4 | 3 | 4 | 3 | 5 | 4 | 0 | 0 | 0 | 0 | 0 | 0 | 98.24% | 4.3414 | 96.11% | 4.2277 | 4.2664 | 3.9222 | 4.2877 | 4.1045 | 98.66% | 4.3601 | 97.25% | 4.2782 | 4.1541 | 4.2867 | 4.3308 | 4.3308 | 3.25 | 3.5 | 3.65 | 4.53 | 3.66 | 3.8 | 3.95 | 4.1 | 4.2 | 4.3 | #REF!
4.6 | 180.6098 | 295.2009 | 211.3318 | 2 | 1 | 4 | 3 | 4 | 3 | 5 | 4 | 0 | 0 | 0 | 0 | 0 | 0 | 98.24% | 4.3611 | 96.11% | 4.247 | 4.2857 | 3.9402 | 4.3072 | 4.1232 | 98.66% | 4.3799 | 97.26% | 4.2977 | 4.173 | 4.3061 | 4.3505 | 4.3505 | 3.25 | 3.5 | 3.65 | 4.55 | 3.66 | 3.8 | 3.95 | 4.1 | 4.2 | 4.3 | #REF!
4.62 | 180.5491 | 295.135 | 211.254 | 2 | 1 | 4 | 3 | 4 | 3 | 5 | 4 | 0 | 0 | 0 | 0 | 0 | 0 | 98.24% | 4.3808 | 96.11% | 4.2663 | 4.3051 | 3.9582 | 4.3266 | 4.1419 | 98.66% | 4.3997 | 97.26% | 4.3172 | 4.1919 | 4.3256 | 4.3701 | 4.3701 | 3.25 | 3.5 | 3.65 | 4.57 | 3.66 | 3.8 | 3.95 | 4.1 | 4.2 | 4.3 | #REF!
4.64 | 180.4889 | 295.0698 | 211.1769 | 2 | 1 | 4 | 3 | 4 | 3 | 5 | 4 | 0 | 0 | 0 | 0 | 0 | 0 | 98.24% | 4.4005 | 96.11% | 4.2856 | 4.3245 | 3.9762 | 4.346 | 4.1607 | 98.67% | 4.4194 | 97.26% | 4.3367 | 4.2108 | 4.345 | 4.3897 | 4.3897 | 3.25 | 3.5 | 3.65 | 4.59 | 3.66 | 3.8 | 3.95 | 4.1 | 4.2 | 4.3 | #REF!
4.66 | 180.4293 | 295.0051 | 211.1004 | 2 | 1 | 4 | 3 | 4 | 3 | 5 | 4 | 0 | 0 | 0 | 0 | 0 | 0 | 98.24% | 4.4202 | 96.11% | 4.3048 | 4.3438 | 3.9942 | 4.3655 | 4.1794 | 98.67% | 4.4392 | 97.26% | 4.3562 | 4.2297 | 4.3644 | 4.4094 | 4.4094 | 3.25 | 3.5 | 3.65 | 4.61 | 3.66 | 3.8 | 3.95 | 4.1 | 4.2 | 4.3 | #REF!
4.68 | 180.3701 | 294.941 | 211.0247 | 2 | 1 | 4 | 3 | 4 | 3 | 5 | 4 | 0 | 0 | 0 | 0 | 0 | 0 | 98.24% | 4.4398 | 96.11% | 4.3241 | 4.3632 | 4.0121 | 4.3849 | 4.1982 | 98.67% | 4.4589 | 97.26% | 4.3757 | 4.2486 | 4.3839 | 4.429 | 4.429 | 3.25 | 3.5 | 3.65 | 4.63 | 3.66 | 3.8 | 3.95 | 4.1 | 4.2 | 4.3 | #REF!
4.7 | 180.3115 | 294.8774 | 210.9495 | 2 | 1 | 4 | 3 | 4 | 3 | 5 | 4 | 0 | 0 | 0 | 0 | 0 | 0 | 98.24% | 4.4595 | 96.11% | 4.3434 | 4.3826 | 4.0301 | 4.4044 | 4.2169 | 98.67% | 4.4787 | 97.26% | 4.3952 | 4.2675 | 4.4033 | 4.4486 | 4.4486 | 3.25 | 3.5 | 3.65 | 4.65 | 3.66 | 3.8 | 3.95 | 4.1 | 4.2 | 4.3 | #REF!
4.72 | 180.2534 | 294.8144 | 210.8751 | 2 | 1 | 4 | 3 | 4 | 3 | 5 | 4 | 0 | 0 | 0 | 0 | 0 | 0 | 98.24% | 4.4792 | 96.11% | 4.3627 | 4.4019 | 4.0481 | 4.4238 | 4.2356 | 98.67% | 4.4984 | 97.26% | 4.4147 | 4.2864 | 4.4228 | 4.4683 | 4.4683 | 3.25 | 3.5 | 3.65 | 4.67 | 3.66 | 3.8 | 3.95 | 4.1 | 4.2 | 4.3 | #REF!
4.74 | 180.1958 | 294.7519 | 210.8012 | 2 | 1 | 4 | 3 | 4 | 3 | 5 | 4 | 0 | 0 | 0 | 0 | 0 | 0 | 98.25% | 4.4989 | 96.12% | 4.382 | 4.4213 | 4.0661 | 4.4432 | 4.2544 | 98.67% | 4.5182 | 97.26% | 4.4342 | 4.3052 | 4.4422 | 4.4879 | 4.4879 | 3.25 | 3.5 | 3.65 | 4.69 | 3.66 | 3.8 | 3.95 | 4.1 | 4.2 | 4.3 | #REF!
4.76 | 180.1387 | 294.69 | 210.728 | 2 | 1 | 4 | 3 | 4 | 3 | 5 | 4 | 0 | 0 | 0 | 0 | 0 | 0 | 98.25% | 4.5185 | 96.12% | 4.4013 | 4.4406 | 4.0841 | 4.4627 | 4.2731 | 98.67% | 4.538 | 97.26% | 4.4537 | 4.3241 | 4.4617 | 4.5075 | 4.5075 | 3.25 | 3.5 | 3.65 | 4.71 | 3.66 | 3.8 | 3.95 | 4.1 | 4.2 | 4.3 | #REF!
4.78 | 180.0821 | 294.6286 | 210.6554 | 2 | 1 | 4 | 3 | 4 | 3 | 5 | 4 | 0 | 0 | 0 | 0 | 0 | 0 | 98.25% | 4.5382 | 96.12% | 4.4205 | 4.46 | 4.1021 | 4.4821 | 4.2918 | 98.67% | 4.5577 | 97.26% | 4.4732 | 4.343 | 4.4811 | 4.5271 | 4.5271 | 3.25 | 3.5 | 3.65 | 4.73 | 3.66 | 3.8 | 3.95 | 4.1 | 4.2 | 4.3 | #REF!
4.8 | 180.0259 | 294.5677 | 210.5834 | 2 | 1 | 4 | 3 | 4 | 3 | 5 | 4 | 0 | 0 | 0 | 0 | 0 | 0 | 98.25% | 4.5579 | 96.12% | 4.4398 | 4.4794 | 4.1201 | 4.5015 | 4.3106 | 98.67% | 4.5775 | 97.27% | 4.4927 | 4.3619 | 4.5006 | 4.5468 | 4.5468 | 3.25 | 3.5 | 3.65 | 4.75 | 3.66 | 3.8 | 3.95 | 4.1 | 4.2 | 4.3 | #REF!
4.82 | 179.9702 | 294.5074 | 210.512 | 2 | 1 | 4 | 3 | 4 | 3 | 5 | 4 | 0 | 0 | 0 | 0 | 0 | 0 | 98.25% | 4.5776 | 96.12% | 4.4591 | 4.4987 | 4.1381 | 4.521 | 4.3293 | 98.67% | 4.5972 | 97.27% | 4.5122 | 4.3808 | 4.52 | 4.5664 | 4.5664 | 3.25 | 3.5 | 3.65 | 4.77 | 3.66 | 3.8 | 3.95 | 4.1 | 4.2 | 4.3 | #REF!
4.84 | 179.915 | 294.4475 | 210.4413 | 2 | 1 | 4 | 3 | 4 | 3 | 5 | 4 | 0 | 0 | 0 | 0 | 0 | 0 | 98.25% | 4.5972 | 96.12% | 4.4784 | 4.5181 | 4.1561 | 4.5404 | 4.348 | 98.67% | 4.617 | 97.27% | 4.5317 | 4.3997 | 4.5395 | 4.586 | 4.586 | 3.25 | 3.5 | 3.65 | 4.79 | 3.66 | 3.8 | 3.95 | 4.1 | 4.2 | 4.3 | #REF!
4.86 | 179.8603 | 294.3882 | 210.3711 | 2 | 1 | 4 | 3 | 4 | 3 | 5 | 4 | 0 | 0 | 0 | 0 | 0 | 0 | 98.25% | 4.6169 | 96.12% | 4.4977 | 4.5375 | 4.1741 | 4.5599 | 4.3668 | 98.67% | 4.6367 | 97.27% | 4.5512 | 4.4186 | 4.5589 | 4.6057 | 4.6057 | 3.25 | 3.5 | 3.65 | 4.81 | 3.66 | 3.8 | 3.95 | 4.1 | 4.2 | 4.3 | #REF!
4.88 | 179.806 | 294.3293 | 210.3014 | 2 | 1 | 4 | 3 | 4 | 3 | 5 | 4 | 0 | 0 | 0 | 0 | 0 | 0 | 98.25% | 4.6366 | 96.13% | 4.517 | 4.5568 | 4.1921 | 4.5793 | 4.3855 | 98.67% | 4.6565 | 97.27% | 4.5707 | 4.4375 | 4.5783 | 4.6253 | 4.6253 | 3.25 | 3.5 | 3.65 | 4.83 | 3.66 | 3.8 | 3.95 | 4.1 | 4.2 | 4.3 | #REF!
4.9 | 179.7521 | 294.271 | 210.2324 | 2 | 1 | 4 | 3 | 4 | 3 | 5 | 4 | 0 | 0 | 0 | 0 | 0 | 0 | 98.25% | 4.6563 | 96.13% | 4.5362 | 4.5762 | 4.2101 | 4.5987 | 4.4043 | 98.67% | 4.6762 | 97.27% | 4.5902 | 4.4564 | 4.5978 | 4.6449 | 4.6449 | 3.25 | 3.5 | 3.65 | 4.85 | 3.66 | 3.8 | 3.95 | 4.1 | 4.2 | 4.3 | #REF!
4.92 | 179.6987 | 294.2131 | 210.1639 | 2 | 1 | 4 | 3 | 4 | 3 | 5 | 4 | 0 | 0 | 0 | 0 | 0 | 0 | 98.25% | 4.6759 | 96.13% | 4.5555 | 4.5955 | 4.2281 | 4.6182 | 4.423 | 98.67% | 4.696 | 97.27% | 4.6097 | 4.4753 | 4.6172 | 4.6646 | 4.6646 | 3.25 | 3.5 | 3.65 | 4.87 | 3.66 | 3.8 | 3.95 | 4.1 | 4.2 | 4.3 | #REF!
4.94 | 179.6458 | 294.1557 | 210.096 | 2 | 1 | 4 | 3 | 4 | 3 | 5 | 4 | 0 | 0 | 0 | 0 | 0 | 0 | 98.25% | 4.6956 | 96.13% | 4.5748 | 4.6149 | 4.2461 | 4.6376 | 4.4417 | 98.67% | 4.7158 | 97.27% | 4.6292 | 4.4942 | 4.6367 | 4.6842 | 4.6842 | 3.25 | 3.5 | 3.65 | 4.89 | 3.66 | 3.8 | 3.95 | 4.1 | 4.2 | 4.3 | #REF!
4.96 | 179.5933 | 294.0988 | 210.0286 | 2 | 1 | 4 | 3 | 4 | 3 | 5 | 4 | 0 | 0 | 0 | 0 | 0 | 0 | 98.25% | 4.7153 | 96.13% | 4.5941 | 4.6343 | 4.2641 | 4.657 | 4.4605 | 98.67% | 4.7355 | 97.27% | 4.6487 | 4.513 | 4.6561 | 4.7038 | 4.7038 | 3.25 | 3.5 | 3.65 | 4.91 | 3.66 | 3.8 | 3.95 | 4.1 | 4.2 | 4.3 | #REF!
4.98 | 179.5412 | 294.0424 | 209.9618 | 2 | 1 | 4 | 3 | 4 | 3 | 5 | 4 | 0 | 0 | 0 | 0 | 0 | 0 | 98.25% | 4.735 | 96.13% | 4.6134 | 4.6536 | 4.2821 | 4.6765 | 4.4792 | 98.67% | 4.7553 | 97.27% | 4.6682 | 4.5319 | 4.6756 | 4.7234 | 4.7234 | 3.25 | 3.5 | 3.65 | 4.93 | 3.66 | 3.8 | 3.95 | 4.1 | 4.2 | 4.3 | #REF!
5 | 179.4895 | 293.9864 | 209.8956 | 2 | 1 | 4 | 3 | 4 | 3 | 5 | 4 | 0 | 0 | 0 | 0 | 0 | 0 | 98.25% | 4.7546 | 96.13% | 4.6327 | 4.673 | 4.3001 | 4.6959 | 4.4979 | 98.67% | 4.775 | 97.28% | 4.6877 | 4.5508 | 4.695 | 4.7431 | 4.7431 | 3.25 | 3.5 | 3.65 | 4.95 | 3.66 | 3.8 | 3.95 | 4.1 | 4.2 | 4.3 | #REF!
5.02 | 179.4382 | 293.9309 | 209.8298 | 2 | 1 | 4 | 3 | 4 | 3 | 5 | 4 | 0.07401 | 0.11564 | 0.045181 | 0.070596 | 0.06329 | 0.098891 | 98.25% | 4.7743 | 96.13% | 4.6519 | 4.6924 | 4.3181 | 4.7154 | 4.5167 | 98.67% | 4.7948 | 97.28% | 4.7072 | 4.5697 | 4.7145 | 4.7627 | 4.7627 | 3.25 | 3.5 | 3.65 | 4.97 | 3.66 | 3.8 | 3.95 | 4.1 | 4.2 | 4.3 | #REF!
5.04 | 179.3874 | 293.8758 | 209.7646 | 2 | 1 | 4 | 3 | 4 | 3 | 5 | 4 | 0.14747 | 0.23043 | 0.090021 | 0.14066 | 0.12612 | 0.19706 | 98.25% | 4.794 | 96.13% | 4.6712 | 4.7117 | 4.336 | 4.7348 | 4.5354 | 98.67% | 4.8145 | 97.28% | 4.7267 | 4.5886 | 4.7339 | 4.7823 | 4.7823 | 3.25 | 3.5 | 3.65 | 4.99 | 3.66 | 3.8 | 3.95 | 4.1 | 4.2 | 4.3 | #REF!
5.06 | 179.3369 | 293.8212 | 209.6999 | 2 | 1 | 4 | 3 | 4 | 3 | 5 | 4 | 0.2204 | 0.34437 | 0.13452 | 0.21019 | 0.18849 | 0.29451 | 98.25% | 4.8137 | 96.14% | 4.6905 | 4.7311 | 4.354 | 4.7542 | 4.5541 | 98.68% | 4.8343 | 97.28% | 4.7462 | 4.6075 | 4.7534 | 4.802 | 4.802 | 3.25 | 3.5 | 3.65 | 5 | 3.66 | 3.8 | 3.95 | 4.1 | 4.2 | 4.3 | #REF!
5.08 | 179.2869 | 293.767 | 209.6357 | 2 | 1 | 4 | 3 | 4 | 3 | 5 | 4 | 0.29279 | 0.45748 | 0.17869 | 0.2792 | 0.2504 | 0.39125 | 98.25% | 4.8333 | 96.14% | 4.7098 | 4.7504 | 4.372 | 4.7737 | 4.5729 | 98.68% | 4.854 | 97.28% | 4.7657 | 4.6264 | 4.7728 | 4.8216 | 4.8216 | 3.25 | 3.5 | 3.65 | 5 | 3.66 | 3.8 | 3.95 | 4.1 | 4.2 | 4.3 | #REF!
5.1 | 179.2373 | 293.7133 | 209.572 | 2 | 1 | 4 | 3 | 4 | 3 | 5 | 4 | 0.36465 | 0.56977 | 0.22253 | 0.3477 | 0.31187 | 0.4873 | 98.26% | 4.853 | 96.14% | 4.7291 | 4.7698 | 4.39 | 4.7931 | 4.5916 | 98.68% | 4.8738 | 97.28% | 4.7852 | 4.6453 | 4.7922 | 4.8412 | 4.8412 | 3.25 | 3.5 | 3.65 | 5 | 3.66 | 3.8 | 3.95 | 4.1 | 4.2 | 4.3 | #REF!
5.12 | 179.188 | 293.66 | 209.5089 | 2 | 1 | 4 | 3 | 4 | 3 | 5 | 4 | 0.43599 | 0.68124 | 0.26604 | 0.41569 | 0.3729 | 0.58265 | 98.26% | 4.8727 | 96.14% | 4.7484 | 4.7892 | 4.408 | 4.8125 | 4.6104 | 98.68% | 4.8936 | 97.28% | 4.8047 | 4.6642 | 4.8117 | 4.8609 | 4.8609 | 3.25 | 3.5 | 3.65 | 5 | 3.66 | 3.8 | 3.95 | 4.1 | 4.2 | 4.3 | #REF!
5.14 | 179.1392 | 293.6071 | 209.4462 | 2 | 1 | 4 | 3 | 4 | 3 | 5 | 4 | 0.50682 | 0.79191 | 0.30923 | 0.48317 | 0.43348 | 0.67732 | 98.26% | 4.8924 | 96.14% | 4.7677 | 4.8085 | 4.426 | 4.832 | 4.6291 | 98.68% | 4.9133 | 97.28% | 4.8242 | 4.6831 | 4.8311 | 4.8805 | 4.8805 | 3.25 | 3.5 | 3.65 | 5 | 3.66 | 3.8 | 3.95 | 4.1 | 4.2 | 4.3 | #REF!
5.16 | 179.0907 | 293.5546 | 209.384 | 2 | 1 | 4 | 3 | 4 | 3 | 5 | 4 | 0.57713 | 0.90177 | 0.3521 | 0.55015 | 0.49363 | 0.7713 | 98.26% | 4.9121 | 96.14% | 4.7869 | 4.8279 | 4.444 | 4.8514 | 4.6478 | 98.68% | 4.9331 | 97.28% | 4.8437 | 4.702 | 4.8506 | 4.9001 | 4.9001 | 3.25 | 3.5 | 3.65 | 5 | 3.66 | 3.8 | 3.95 | 4.1 | 4.2 | 4.3 | #REF!
5.18 | 184.231 | 312.5246 | 217.679 | 2 | 1 | 4 | 3 | 4 | 3 | 5 | 4 | 0.62872 | 0.98238 | 0.37063 | 0.5791 | 0.53211 | 0.83143 | 98.2% | 4.9291 | 96.02% | 4.8002 | 4.8421 | 4.4465 | 4.8603 | 4.6419 | 98.62% | 4.95 | 97.17% | 4.8574 | 4.7122 | 4.8657 | 4.9169 | 4.9169 | 3.25 | 3.5 | 3.65 | 5 | 3.66 | 3.8 | 3.95 | 4.1 | 4.2 | 4.3 | #REF!
5.2 | 185.1262 | 313.1983 | 218.9369 | 2 | 1 | 4 | 3 | 4 | 3 | 5 | 4 | 0.69253 | 1.0821 | 0.40934 | 0.6396 | 0.58558 | 0.91497 | 98.19% | 4.9482 | 96% | 4.8183 | 4.8605 | 4.4615 | 4.8793 | 4.6596 | 98.61% | 4.9693 | 97.15% | 4.8759 | 4.7295 | 4.8843 | 4.936 | 4.936 | 3.25 | 3.5 | 3.65 | 5 | 3.66 | 3.8 | 3.95 | 4.1 | 4.2 | 4.3 | #REF!
5.22 | 186.0094 | 313.8651 | 220.1767 | 2 | 1 | 4 | 3 | 4 | 3 | 5 | 4 | 0.75526 | 1.1801 | 0.4476 | 0.69937 | 0.63806 | 0.99696 | 98.19% | 4.9674 | 95.98% | 4.8365 | 4.8789 | 4.4767 | 4.8983 | 4.6773 | 98.61% | 4.9886 | 97.13% | 4.8944 | 4.7468 | 4.903 | 4.9551 | 4.9551 | 3.25 | 3.5 | 3.65 | 5 | 3.66 | 3.8 | 3.95 | 4.1 | 4.2 | 4.3 | #REF!
5.24 | 186.8809 | 314.525 | 221.399 | 2 | 1 | 4 | 3 | 4 | 3 | 5 | 4 | 0.81695 | 1.2765 | 0.4854 | 0.75844 | 0.68958 | 1.0775 | 98.18% | 4.9866 | 95.96% | 4.8547 | 4.8973 | 4.4918 | 4.9173 | 4.695 | 98.6% | 5 | 97.11% | 4.913 | 4.7641 | 4.9216 | 4.9742 | 4.9742 | 3.25 | 3.5 | 3.65 | 5 | 3.66 | 3.8 | 3.95 | 4.1 | 4.2 | 4.3 | #REF!
5.26 | 187.741 | 315.1781 | 222.6042 | 2 | 1 | 4 | 3 | 4 | 3 | 5 | 4 | 0.87762 | 1.3713 | 0.52277 | 0.81683 | 0.74017 | 1.1565 | 98.17% | 5 | 95.94% | 4.8728 | 4.9157 | 4.5069 | 4.9363 | 4.7127 | 98.59% | 5 | 97.1% | 4.9315 | 4.7814 | 4.9403 | 4.9933 | 4.9933 | 3.25 | 3.5 | 3.65 | 5 | 3.66 | 3.8 | 3.95 | 4.1 | 4.2 | 4.3 | #REF!
5.28 | 188.5899 | 315.8246 | 223.7929 | 2 | 1 | 4 | 3 | 4 | 3 | 5 | 4 | 0.93731 | 1.4646 | 0.5597 | 0.87453 | 0.78987 | 1.2342 | 98.16% | 5 | 95.92% | 4.891 | 4.9341 | 4.5221 | 4.9553 | 4.7304 | 98.58% | 5 | 97.08% | 4.9501 | 4.7987 | 4.9589 | 5 | 5 | 3.25 | 3.5 | 3.65 | 5 | 3.66 | 3.8 | 3.95 | 4.1 | 4.2 | 4.3 | #REF!
5.3 | 189.4279 | 316.4646 | 224.9653 | 2 | 1 | 4 | 3 | 4 | 3 | 5 | 4 | 0.99605 | 1.5563 | 0.59621 | 0.93158 | 0.8387 | 1.3105 | 98.15% | 5 | 95.9% | 4.9092 | 4.9526 | 4.5372 | 4.9743 | 4.7481 | 98.57% | 5 | 97.06% | 4.9687 | 4.816 | 4.9776 | 5 | 5 | 3.25 | 3.5 | 3.65 | 5 | 3.66 | 3.8 | 3.95 | 4.1 | 4.2 | 4.3 | #REF!
5.32 | 190.2553 | 317.0981 | 226.1221 | 2 | 1 | 4 | 3 | 4 | 3 | 5 | 4 | 1.0539 | 1.6466 | 0.6323 | 0.98797 | 0.88669 | 1.3855 | 98.14% | 5 | 95.88% | 4.9274 | 4.971 | 4.5524 | 4.9933 | 4.7658 | 98.57% | 5 | 97.05% | 4.9872 | 4.8333 | 4.9963 | 5 | 5 | 3.25 | 3.5 | 3.65 | 5 | 3.66 | 3.8 | 3.95 | 4.1 | 4.2 | 4.3 | #REF!
5.34 | 191.0723 | 317.7252 | 227.2634 | 2 | 1 | 4 | 3 | 4 | 3 | 5 | 4 | 1.1108 | 1.7356 | 0.66798 | 1.0437 | 0.93387 | 1.4592 | 98.13% | 5 | 95.86% | 4.9456 | 4.9894 | 4.5676 | 5 | 4.7835 | 98.56% | 5 | 97.03% | 5 | 4.8507 | 5 | 5 | 5 | 3.25 | 3.5 | 3.65 | 5 | 3.66 | 3.8 | 3.95 | 4.1 | 4.2 | 4.3 | #REF!
5.36 | 191.8791 | 318.3461 | 228.3898 | 2 | 1 | 4 | 3 | 4 | 3 | 5 | 4 | 1.1668 | 1.8231 | 0.70326 | 1.0988 | 0.98026 | 1.5317 | 98.13% | 5 | 95.84% | 4.9638 | 5 | 4.5828 | 5 | 4.8012 | 98.55% | 5 | 97.01% | 5 | 4.868 | 5 | 5 | 5 | 3.25 | 3.5 | 3.65 | 5 | 3.66 | 3.8 | 3.95 | 4.1 | 4.2 | 4.3 | #REF!
5.38 | 192.676 | 318.9608 | 229.5017 | 2 | 1 | 4 | 3 | 4 | 3 | 5 | 4 | 1.2219 | 1.9093 | 0.73815 | 1.1534 | 1.0259 | 1.6029 | 98.12% | 5 | 95.82% | 4.982 | 5 | 4.598 | 5 | 4.8189 | 98.54% | 5 | 97% | 5 | 4.8853 | 5 | 5 | 5 | 3.25 | 3.5 | 3.65 | 5 | 3.66 | 3.8 | 3.95 | 4.1 | 4.2 | 4.3 | #REF!
5.4 | 193.4631 | 319.5694 | 230.5992 | 2 | 1 | 4 | 3 | 4 | 3 | 5 | 4 | 1.2763 | 1.9942 | 0.77264 | 1.2073 | 1.0707 | 1.673 | 98.11% | 5 | 95.81% | 5 | 5 | 4.6132 | 5 | 4.8366 | 98.54% | 5 | 96.98% | 5 | 4.9027 | 5 | 5 | 5 | 3.25 | 3.5 | 3.65 | 5 | 3.66 | 3.8 | 3.95 | 4.1 | 4.2 | 4.3 | #REF!
5.42 | 194.2406 | 320.1721 | 231.6829 | 2 | 1 | 4 | 3 | 4 | 3 | 5 | 4 | 1.3298 | 2.0778 | 0.80676 | 1.2606 | 1.1149 | 1.742 | 98.1% | 5 | 95.79% | 5 | 5 | 4.6285 | 5 | 4.8543 | 98.53% | 5 | 96.97% | 5 | 4.92 | 5 | 5 | 5 | 3.25 | 3.5 | 3.65 | 5 | 3.66 | 3.8 | 3.95 | 4.1 | 4.2 | 4.3 | #REF!
5.44 | 195.0089 | 320.7689 | 232.7529 | 2 | 1 | 4 | 3 | 4 | 3 | 5 | 4 | 1.3825 | 2.1602 | 0.84051 | 1.3133 | 1.1583 | 1.8099 | 98.09% | 5 | 95.77% | 5 | 5 | 4.6437 | 5 | 4.872 | 98.52% | 5 | 96.95% | 5 | 4.9374 | 5 | 5 | 5 | 3.25 | 3.5 | 3.65 | 5 | 3.66 | 3.8 | 3.95 | 4.1 | 4.2 | 4.3 | #REF!
5.46 | 195.7679 | 321.3598 | 233.8097 | 2 | 1 | 4 | 3 | 4 | 3 | 5 | 4 | 1.4345 | 2.2414 | 0.87388 | 1.3654 | 1.2011 | 1.8767 | 98.09% | 5 | 95.75% | 5 | 5 | 4.659 | 5 | 4.8897 | 98.51% | 5 | 96.94% | 5 | 4.9548 | 5 | 5 | 5 | 3.25 | 3.5 | 3.65 | 5 | 3.66 | 3.8 | 3.95 | 4.1 | 4.2 | 4.3 | #REF!
5.48 | 196.5181 | 321.945 | 234.8535 | 2 | 1 | 4 | 3 | 4 | 3 | 5 | 4 | 1.4857 | 2.3214 | 0.9069 | 1.417 | 1.2432 | 1.9425 | 98.08% | 5 | 95.73% | 5 | 5 | 4.6742 | 5 | 4.9074 | 98.51% | 5 | 96.92% | 5 | 4.9722 | 5 | 5 | 5 | 3.25 | 3.5 | 3.65 | 5 | 3.66 | 3.8 | 3.95 | 4.1 | 4.2 | 4.3 | #REF!
5.5 | 197.2595 | 322.5245 | 235.8846 | 2 | 1 | 4 | 3 | 4 | 3 | 5 | 4 | 1.5362 | 2.4003 | 0.93956 | 1.4681 | 1.2847 | 2.0073 | 98.07% | 5 | 95.72% | 5 | 5 | 4.6895 | 5 | 4.9251 | 98.5% | 5 | 96.91% | 5 | 4.9895 | 5 | 5 | 5 | 3.25 | 3.5 | 3.65 | 5 | 3.66 | 3.8 | 3.95 | 4.1 | 4.2 | 4.3 | #REF!
5.52 | 197.9922 | 323.0985 | 236.9034 | 2 | 1 | 4 | 3 | 4 | 3 | 5 | 4 | 1.586 | 2.4781 | 0.97187 | 1.5185 | 1.3255 | 2.0711 | 98.06% | 5 | 95.7% | 5 | 5 | 4.7048 | 5 | 4.9428 | 98.49% | 5 | 96.89% | 5 | 5 | 5 | 5 | 5 | 3.25 | 3.5 | 3.65 | 5 | 3.66 | 3.8 | 3.95 | 4.1 | 4.2 | 4.3 | #REF!
5.54 | 198.7166 | 323.667 | 237.91 | 2 | 1 | 4 | 3 | 4 | 3 | 5 | 4 | 1.635 | 2.5548 | 1.0038 | 1.5685 | 1.3657 | 2.1339 | 98.05% | 5 | 95.68% | 5 | 5 | 4.7201 | 5 | 4.9605 | 98.49% | 5 | 96.88% | 5 | 5 | 5 | 5 | 5 | 3.25 | 3.5 | 3.65 | 5 | 3.66 | 3.8 | 3.95 | 4.1 | 4.2 | 4.3 | #REF!
5.56 | 199.4327 | 324.2301 | 238.9047 | 2 | 1 | 4 | 3 | 4 | 3 | 5 | 4 | 1.6834 | 2.6304 | 1.0355 | 1.6179 | 1.4053 | 2.1958 | 98.05% | 5 | 95.67% | 5 | 5 | 4.7354 | 5 | 4.9783 | 98.48% | 5 | 96.86% | 5 | 5 | 5 | 5 | 5 | 3.25 | 3.5 | 3.65 | 5 | 3.66 | 3.8 | 3.95 | 4.1 | 4.2 | 4.3 | #REF!
5.58 | 200.1406 | 324.7878 | 239.8878 | 2 | 1 | 4 | 3 | 4 | 3 | 4 | 3 | 1.7312 | 2.7049 | 1.0668 | 1.6668 | 1.4443 | 2.2568 | 98.04% | 5 | 95.65% | 5 | 5 | 4.7507 | 5 | 4.996 | 98.1% | 5 | 95.84% | 5 | 5 | 5 | 5 | 5 | 3.25 | 3.5 | 3.65 | 5 | 3.66 | 3.8 | 3.95 | 4.1 | 4.2 | 4.3 | #REF!
5.6 | 200.8407 | 325.3403 | 240.8596 | 2 | 1 | 4 | 3 | 4 | 3 | 4 | 3 | 1.7782 | 2.7785 | 1.0978 | 1.7152 | 1.4828 | 2.3169 | 98.03% | 5 | 95.63% | 5 | 5 | 4.766 | 5 | 5 | 98.09% | 5 | 95.82% | 5 | 5 | 5 | 5 | 5 | 3.25 | 3.5 | 3.65 | 5 | 3.66 | 3.8 | 3.95 | 4.1 | 4.2 | 4.3 | #REF!
5.62 | 201.5329 | 325.8875 | 241.8202 | 2 | 1 | 4 | 3 | 4 | 3 | 4 | 3 | 1.8247 | 2.8511 | 1.1284 | 1.7631 | 1.5207 | 2.3761 | 98.03% | 5 | 95.62% | 5 | 5 | 4.7814 | 5 | 5 | 98.08% | 5 | 95.81% | 5 | 5 | 5 | 5 | 5 | 3.25 | 3.5 | 3.65 | 5 | 3.66 | 3.8 | 3.95 | 4.1 | 4.2 | 4.3 | #REF!
5.64 | 202.2175 | 326.4297 | 242.7699 | 2 | 1 | 4 | 3 | 4 | 3 | 4 | 3 | 1.8705 | 2.9227 | 1.1588 | 1.8105 | 1.5581 | 2.4345 | 98.02% | 5 | 95.6% | 5 | 5 | 4.7967 | 5 | 5 | 98.07% | 5 | 95.79% | 5 | 5 | 5 | 5 | 5 | 3.25 | 3.5 | 3.65 | 5 | 3.66 | 3.8 | 3.95 | 4.1 | 4.2 | 4.3 | #REF!
5.66 | 202.8946 | 326.9667 | 243.7089 | 2 | 1 | 4 | 3 | 4 | 3 | 4 | 3 | 1.9157 | 2.9933 | 1.1888 | 1.8575 | 1.5949 | 2.492 | 98.01% | 5 | 95.58% | 5 | 5 | 4.812 | 5 | 5 | 98.07% | 5 | 95.77% | 5 | 5 | 5 | 5 | 5 | 3.25 | 3.5 | 3.65 | 5 | 3.66 | 3.8 | 3.95 | 4.1 | 4.2 | 4.3 | #REF!
5.68 | 203.5644 | 327.4988 | 244.6374 | 2 | 1 | 4 | 3 | 4 | 3 | 4 | 3 | 1.9604 | 3.0631 | 1.2185 | 1.9039 | 1.6312 | 2.5488 | 98% | 5 | 95.57% | 5 | 5 | 4.8274 | 5 | 5 | 98.06% | 5 | 95.75% | 5 | 5 | 5 | 5 | 5 | 3.25 | 3.5 | 3.65 | 5 | 3.66 | 3.8 | 3.95 | 4.1 | 4.2 | 4.3 | #REF!
5.7 | 204.2268 | 328.026 | 245.5557 | 2 | 1 | 4 | 3 | 4 | 3 | 4 | 3 | 2.0044 | 3.1319 | 1.2479 | 1.9499 | 1.6671 | 2.6048 | 98% | 5 | 95.55% | 5 | 5 | 4.8428 | 5 | 5 | 98.05% | 5 | 95.74% | 5 | 5 | 5 | 5 | 5 | 3.25 | 3.5 | 3.65 | 5 | 3.66 | 3.8 | 3.95 | 4.1 | 4.2 | 4.3 | #REF!
5.72 | 204.8822 | 328.5483 | 246.4639 | 2 | 1 | 4 | 3 | 4 | 3 | 4 | 3 | 2.0479 | 3.1999 | 1.2771 | 1.9954 | 1.7024 | 2.66 | 97.99% | 5 | 95.54% | 5 | 5 | 4.8581 | 5 | 5 | 98.04% | 5 | 95.72% | 5 | 5 | 5 | 5 | 5 | 3.25 | 3.5 | 3.65 | 5 | 3.66 | 3.8 | 3.95 | 4.1 | 4.2 | 4.3 | #REF!
5.74 | 205.5306 | 329.0659 | 247.3622 | 2 | 1 | 4 | 3 | 4 | 3 | 4 | 3 | 2.0908 | 3.2669 | 1.3059 | 2.0405 | 1.7373 | 2.7145 | 97.98% | 5 | 95.52% | 5 | 5 | 4.8735 | 5 | 5 | 98.04% | 5 | 95.7% | 5 | 5 | 5 | 5 | 5 | 3.25 | 3.5 | 3.65 | 5 | 3.66 | 3.8 | 3.95 | 4.1 | 4.2 | 4.3 | #REF!
5.76 | 206.1722 | 329.5787 | 248.2508 | 2 | 1 | 4 | 3 | 4 | 3 | 4 | 3 | 2.1332 | 3.3332 | 1.3345 | 2.0851 | 1.7717 | 2.7682 | 97.98% | 5 | 95.51% | 5 | 5 | 4.8889 | 5 | 5 | 98.03% | 5 | 95.69% | 5 | 5 | 5 | 5 | 5 | 3.25 | 3.5 | 3.65 | 5 | 3.66 | 3.8 | 3.95 | 4.1 | 4.2 | 4.3 | #REF!
5.78 | 206.807 | 330.0868 | 249.13 | 2 | 1 | 4 | 3 | 4 | 3 | 4 | 3 | 2.1751 | 3.3986 | 1.3628 | 2.1293 | 1.8056 | 2.8212 | 97.97% | 5 | 95.49% | 5 | 5 | 4.9043 | 5 | 5 | 98.02% | 5 | 95.67% | 5 | 5 | 5 | 5 | 5 | 3.25 | 3.5 | 3.65 | 5 | 3.66 | 3.8 | 3.95 | 4.1 | 4.2 | 4.3 | #REF!
5.8 | 207.4352 | 330.5904 | 249.9998 | 2 | 1 | 4 | 3 | 4 | 3 | 4 | 3 | 2.2165 | 3.4632 | 1.3908 | 2.1731 | 1.8391 | 2.8736 | 97.96% | 5 | 95.48% | 5 | 5 | 4.9197 | 5 | 5 | 98.01% | 5 | 95.65% | 5 | 5 | 5 | 5 | 5 | 3.25 | 3.5 | 3.65 | 5 | 3.66 | 3.8 | 3.95 | 4.1 | 4.2 | 4.3 | #REF!
5.82 | 208.0569 | 331.0894 | 250.8604 | 2 | 1 | 4 | 3 | 4 | 3 | 4 | 3 | 2.2573 | 3.527 | 1.4185 | 2.2164 | 1.8721 | 2.9252 | 97.96% | 5 | 95.46% | 5 | 5 | 4.9351 | 5 | 5 | 98.01% | 5 | 95.64% | 5 | 5 | 5 | 5 | 5 | 3.25 | 3.5 | 3.65 | 5 | 3.66 | 3.8 | 3.95 | 4.1 | 4.2 | 4.3 | #REF!
5.84 | 208.6722 | 331.5839 | 251.7121 | 2 | 1 | 4 | 3 | 4 | 3 | 4 | 3 | 2.2976 | 3.5901 | 1.4459 | 2.2593 | 1.9048 | 2.9762 | 97.95% | 5 | 95.45% | 5 | 5 | 4.9505 | 5 | 5 | 98% | 5 | 95.62% | 5 | 5 | 5 | 5 | 5 | 3.25 | 3.5 | 3.65 | 5 | 3.66 | 3.8 | 3.95 | 4.1 | 4.2 | 4.3 | #REF!
5.86 | 209.2812 | 332.074 | 252.555 | 2 | 1 | 4 | 3 | 4 | 3 | 4 | 3 | 2.3375 | 3.6523 | 1.4731 | 2.3018 | 1.937 | 3.0265 | 97.94% | 5 | 95.43% | 5 | 5 | 4.9659 | 5 | 5 | 97.99% | 5 | 95.6% | 5 | 5 | 5 | 5 | 5 | 3.25 | 3.5 | 3.65 | 5 | 3.66 | 3.8 | 3.95 | 4.1 | 4.2 | 4.3 | #REF!
5.88 | 209.884 | 332.5597 | 253.3892 | 2 | 1 | 4 | 3 | 4 | 3 | 4 | 3 | 2.3769 | 3.7139 | 1.5001 | 2.3439 | 1.9688 | 3.0762 | 97.94% | 5 | 95.42% | 5 | 5 | 4.9814 | 5 | 5 | 97.98% | 5 | 95.59% | 5 | 5 | 5 | 5 | 5 | 3.25 | 3.5 | 3.65 | 5 | 3.66 | 3.8 | 3.95 | 4.1 | 4.2 | 4.3 | #REF!
5.9 | 210.4808 | 333.0411 | 254.2148 | 2 | 1 | 4 | 3 | 4 | 3 | 3 | 2 | 2.4158 | 3.7747 | 1.5268 | 2.3856 | 2.0002 | 3.1253 | 97.93% | 5 | 95.4% | 5 | 5 | 4.9968 | 5 | 5 | 97.32% | 5 | 93.5% | 5 | 5 | 5 | 5 | 5 | 3.25 | 3.5 | 3.65 | 5 | 3.66 | 3.8 | 3.95 | 4.1 | 4.2 | 4.3 | #REF!
5.92 | 211.0716 | 333.5182 | 255.0322 | 2 | 1 | 4 | 3 | 4 | 3 | 3 | 2 | 2.4542 | 3.8347 | 1.5532 | 2.4269 | 2.0312 | 3.1737 | 97.93% | 5 | 95.39% | 5 | 5 | 5 | 5 | 5 | 97.31% | 5 | 93.48% | 5 | 5 | 5 | 5 | 5 | 3.25 | 3.5 | 3.65 | 5 | 3.66 | 3.8 | 3.95 | 4.1 | 4.2 | 4.3 | #REF!
5.94 | 211.6565 | 333.9911 | 255.8413 | 2 | 1 | 4 | 3 | 4 | 3 | 3 | 2 | 2.4922 | 3.8941 | 1.5794 | 2.4678 | 2.0618 | 3.2216 | 97.92% | 5 | 95.38% | 5 | 5 | 5 | 5 | 5 | 97.3% | 5 | 93.46% | 5 | 5 | 5 | 5 | 5 | 3.25 | 3.5 | 3.65 | 5 | 3.66 | 3.8 | 3.95 | 4.1 | 4.2 | 4.3 | #REF!
5.96 | 212.2356 | 334.4599 | 256.6423 | 2 | 1 | 4 | 3 | 4 | 3 | 3 | 2 | 2.5298 | 3.9528 | 1.6053 | 2.5083 | 2.0921 | 3.2689 | 97.91% | 5 | 95.36% | 5 | 5 | 5 | 5 | 5 | 97.29% | 5 | 93.44% | 5 | 5 | 5 | 5 | 5 | 3.25 | 3.5 | 3.65 | 5 | 3.66 | 3.8 | 3.95 | 4.1 | 4.2 | 4.3 | #REF!
5.98 | 212.809 | 334.9246 | 257.4354 | 2 | 1 | 4 | 3 | 4 | 3 | 3 | 2 | 2.5669 | 4.0108 | 1.631 | 2.5485 | 2.122 | 3.3155 | 97.91% | 5 | 95.35% | 5 | 5 | 5 | 5 | 5 | 97.29% | 5 | 93.41% | 5 | 5 | 5 | 5 | 5 | 3.25 | 3.5 | 3.65 | 5 | 3.66 | 3.8 | 3.95 | 4.1 | 4.2 | 4.3 | #REF!
6 | 213.3768 | 335.3852 | 258.2207 | 2 | 1 | 4 | 3 | 4 | 3 | 3 | 2 | 2.6036 | 4.0682 | 1.6565 | 2.5882 | 2.1515 | 3.3617 | 97.9% | 5 | 95.33% | 5 | 5 | 5 | 5 | 5 | 97.28% | 5 | 93.39% | 5 | 5 | 5 | 5 | 5 | 3.25 | 3.5 | 3.65 | 5 | 3.66 | 3.8 | 3.95 | 4.1 | 4.2 | 4.3 | #REF!
6.02 | 213.9391 | 335.8418 | 258.9983 | 2 | 1 | 3 | 2 | 3 | 2 | 3 | 2 | 2.6399 | 4.1249 | 1.6817 | 2.6277 | 2.1806 | 3.4073 | 97.21% | 5 | 93.14% | 5 | 5 | 5 | 5 | 5 | 97.27% | 5 | 93.37% | 5 | 5 | 5 | 5 | 5 | 3.25 | 3.5 | 3.65 | 5 | 3.66 | 3.8 | 3.95 | 4.1 | 4.2 | 4.3 | #REF!
6.04 | 214.4959 | 336.2945 | 259.7684 | 2 | 1 | 3 | 2 | 3 | 2 | 3 | 2 | 2.6758 | 4.181 | 1.7067 | 2.6667 | 2.2095 | 3.4523 | 97.21% | 5 | 93.12% | 5 | 5 | 5 | 5 | 5 | 97.26% | 5 | 93.35% | 5 | 5 | 5 | 5 | 5 | 3.25 | 3.5 | 3.65 | 5 | 3.66 | 3.8 | 3.95 | 4.1 | 4.2 | 4.3 | #REF!
6.06 | 215.0474 | 336.7433 | 260.531 | 2 | 1 | 3 | 2 | 3 | 2 | 3 | 2 | 2.7113 | 4.2364 | 1.7315 | 2.7054 | 2.238 | 3.4968 | 97.2% | 5 | 93.1% | 5 | 5 | 5 | 5 | 5 | 97.25% | 5 | 93.33% | 5 | 5 | 5 | 5 | 5 | 3.25 | 3.5 | 3.65 | 5 | 3.66 | 3.8 | 3.95 | 4.1 | 4.2 | 4.3 | #REF!
6.08 | 215.5937 | 337.1882 | 261.2864 | 2 | 1 | 3 | 2 | 3 | 2 | 3 | 2 | 2.7464 | 4.2912 | 1.756 | 2.7438 | 2.2661 | 3.5408 | 97.19% | 5 | 93.08% | 5 | 5 | 5 | 5 | 5 | 97.24% | 5 | 93.31% | 5 | 5 | 5 | 5 | 5 | 3.25 | 3.5 | 3.65 | 5 | 3.66 | 3.8 | 3.95 | 4.1 | 4.2 | 4.3 | #REF!
6.1 | 216.1347 | 337.6293 | 262.0346 | 2 | 1 | 3 | 2 | 3 | 2 | 3 | 2 | 2.7811 | 4.3455 | 1.7803 | 2.7818 | 2.2939 | 3.5843 | 97.18% | 5 | 93.07% | 5 | 5 | 5 | 5 | 5 | 97.23% | 5 | 93.29% | 5 | 5 | 5 | 5 | 5 | 3.25 | 3.5 | 3.65 | 5 | 3.66 | 3.8 | 3.95 | 4.1 | 4.2 | 4.3 | #REF!
6.12 | 216.6707 | 338.0666 | 262.7757 | 2 | 1 | 3 | 2 | 3 | 2 | 3 | 2 | 2.8154 | 4.3991 | 1.8044 | 2.8194 | 2.3215 | 3.6273 | 97.18% | 5 | 93.05% | 5 | 5 | 5 | 5 | 5 | 97.23% | 5 | 93.27% | 5 | 5 | 5 | 5 | 5 | 3.25 | 3.5 | 3.65 | 5 | 3.66 | 3.8 | 3.95 | 4.1 | 4.2 | 4.3 | #REF!
6.14 | 217.2016 | 338.5002 | 263.5099 | 2 | 1 | 3 | 2 | 3 | 2 | 3 | 2 | 2.8494 | 4.4522 | 1.8283 | 2.8568 | 2.3487 | 3.6698 | 97.17% | 5 | 93.03% | 5 | 5 | 5 | 5 | 5 | 97.22% | 5 | 93.25% | 5 | 5 | 5 | 5 | 5 | 3.25 | 3.5 | 3.65 | 5 | 3.66 | 3.8 | 3.95 | 4.1 | 4.2 | 4.3 | #REF!
6.16 | 217.7276 | 338.9302 | 264.2372 | 2 | 1 | 3 | 2 | 3 | 2 | 3 | 2 | 2.883 | 4.5047 | 1.852 | 2.8938 | 2.3755 | 3.7118 | 97.16% | 5 | 93.01% | 5 | 5 | 5 | 5 | 5 | 97.21% | 5 | 93.23% | 5 | 5 | 5 | 5 | 5 | 3.25 | 3.5 | 3.65 | 5 | 3.66 | 3.8 | 3.95 | 4.1 | 4.2 | 4.3 | #REF!
6.18 | 218.2487 | 339.3565 | 264.9578 | 2 | 1 | 3 | 2 | 3 | 2 | 3 | 2 | 2.9162 | 4.5566 | 1.8755 | 2.9305 | 2.4021 | 3.7533 | 97.16% | 5 | 92.99% | 5 | 5 | 5 | 5 | 5 | 97.2% | 5 | 93.21% | 5 | 5 | 5 | 5 | 5 | 3.25 | 3.5 | 3.65 | 5 | 3.66 | 3.8 | 3.95 | 4.1 | 4.2 | 4.3 | #REF!
6.2 | 218.765 | 339.7792 | 265.6717 | 2 | 1 | 3 | 2 | 3 | 2 | 3 | 2 | 2.9491 | 4.608 | 1.8988 | 2.9668 | 2.4284 | 3.7944 | 97.15% | 5 | 92.98% | 5 | 5 | 5 | 5 | 5 | 97.19% | 5 | 93.19% | 5 | 5 | 5 | 5 | 5 | 3.25 | 3.5 | 3.65 | 5 | 3.66 | 3.8 | 3.95 | 4.1 | 4.2 | 4.3 | #REF!
6.22 | 219.2765 | 340.1984 | 266.3791 | 2 | 1 | 3 | 2 | 3 | 2 | 3 | 2 | 2.9816 | 4.6588 | 1.9218 | 3.0029 | 2.4544 | 3.835 | 97.14% | 5 | 92.96% | 5 | 5 | 5 | 5 | 5 | 97.19% | 5 | 93.17% | 5 | 5 | 5 | 5 | 5 | 3.25 | 3.5 | 3.65 | 5 | 3.66 | 3.8 | 3.95 | 4.1 | 4.2 | 4.3 | #REF!
6.24 | 219.7834 | 340.6141 | 267.0801 | 2 | 1 | 3 | 2 | 3 | 2 | 3 | 2 | 3.0138 | 4.7091 | 1.9447 | 3.0386 | 2.4801 | 3.8752 | 97.13% | 5 | 92.94% | 5 | 5 | 5 | 5 | 5 | 97.18% | 5 | 93.15% | 5 | 5 | 5 | 5 | 5 | 3.25 | 3.5 | 3.65 | 5 | 3.66 | 3.8 | 3.95 | 4.1 | 4.2 | 4.3 | #REF!
6.26 | 220.2857 | 341.0263 | 267.7748 | 2 | 1 | 3 | 2 | 3 | 2 | 3 | 2 | 3.0457 | 4.7589 | 1.9674 | 3.074 | 2.5056 | 3.9149 | 97.13% | 5 | 92.92% | 5 | 5 | 5 | 5 | 5 | 97.17% | 5 | 93.13% | 5 | 5 | 5 | 5 | 5 | 3.25 | 3.5 | 3.65 | 5 | 3.66 | 3.8 | 3.95 | 4.1 | 4.2 | 4.3 | #REF!
6.28 | 220.7834 | 341.4351 | 268.4632 | 2 | 1 | 3 | 2 | 3 | 2 | 3 | 2 | 3.0772 | 4.8082 | 1.9899 | 3.1091 | 2.5307 | 3.9543 | 97.12% | 5 | 92.91% | 5 | 5 | 5 | 5 | 5 | 97.16% | 5 | 93.11% | 5 | 5 | 5 | 5 | 5 | 3.25 | 3.5 | 3.65 | 5 | 3.66 | 3.8 | 3.95 | 4.1 | 4.2 | 4.3 | #REF!
6.3 | 221.2767 | 341.8405 | 269.1455 | 2 | 1 | 3 | 2 | 3 | 2 | 3 | 2 | 3.1085 | 4.857 | 2.0121 | 3.144 | 2.5556 | 3.9931 | 97.11% | 5 | 92.89% | 5 | 5 | 5 | 5 | 5 | 97.16% | 5 | 93.09% | 5 | 5 | 5 | 5 | 5 | 3.25 | 3.5 | 3.65 | 5 | 3.66 | 3.8 | 3.95 | 4.1 | 4.2 | 4.3 | #REF!
6.32 | 221.7655 | 342.2426 | 269.8217 | 2 | 1 | 3 | 2 | 3 | 2 | 3 | 2 | 3.1394 | 4.9053 | 2.0342 | 3.1785 | 2.5802 | 4.0316 | 97.11% | 5 | 92.87% | 5 | 5 | 5 | 5 | 5 | 97.15% | 5 | 93.08% | 5 | 5 | 5 | 5 | 5 | 3.25 | 3.5 | 3.65 | 5 | 3.66 | 3.8 | 3.95 | 4.1 | 4.2 | 4.3 | #REF!
6.34 | 222.25 | 342.6414 | 270.492 | 2 | 2 | 3 | 3 | 3 | 2 | 3 | 2 | 3.17 | 4.953 | 2.0561 | 3.2127 | 2.6046 | 4.0697 | 97.1% | 5 | 95.12% | 5 | 5 | 5 | 5 | 5 | 97.14% | 5 | 93.06% | 5 | 5 | 5 | 5 | 5 | 3.25 | 3.5 | 3.65 | 5 | 3.66 | 3.8 | 3.95 | 4.1 | 4.2 | 4.3 | #REF!
6.36 | 222.7303 | 343.0369 | 271.1564 | 2 | 2 | 3 | 3 | 3 | 2 | 3 | 2 | 3.2002 | 5.0004 | 2.0779 | 3.2467 | 2.6287 | 4.1073 | 97.09% | 5 | 95.11% | 5 | 5 | 5 | 5 | 5 | 97.13% | 5 | 93.04% | 5 | 5 | 5 | 5 | 5 | 3.25 | 3.5 | 3.65 | 5 | 3.66 | 3.8 | 3.95 | 4.1 | 4.2 | 4.3 | #REF!
6.38 | 223.2062 | 343.4291 | 271.815 | 2 | 2 | 3 | 3 | 3 | 2 | 3 | 2 | 3.2302 | 5.0472 | 2.0994 | 3.2803 | 2.6526 | 4.1446 | 97.09% | 5 | 95.1% | 5 | 5 | 5 | 5 | 5 | 97.13% | 5 | 93.02% | 5 | 5 | 5 | 5 | 5 | 3.25 | 3.5 | 3.65 | 5 | 3.66 | 3.8 | 3.95 | 4.1 | 4.2 | 4.3 | #REF!
6.4 | 223.6781 | 343.8182 | 272.4679 | 2 | 2 | 3 | 3 | 3 | 2 | 3 | 2 | 3.2599 | 5.0936 | 2.1208 | 3.3137 | 2.6762 | 4.1815 | 97.08% | 5 | 95.09% | 5 | 5 | 5 | 5 | 5 | 97.12% | 5 | 93% | 5 | 5 | 5 | 5 | 5 | 3.25 | 3.5 | 3.65 | 5 | 3.66 | 3.8 | 3.95 | 4.1 | 4.2 | 4.3 | #REF!
6.42 | 224.1458 | 344.2041 | 273.1151 | 2 | 2 | 3 | 3 | 3 | 2 | 3 | 2 | 3.2893 | 5.1395 | 2.142 | 3.3468 | 2.6995 | 4.218 | 97.07% | 5 | 95.08% | 5 | 5 | 5 | 5 | 5 | 97.11% | 5 | 92.99% | 5 | 5 | 5 | 5 | 5 | 3.25 | 3.5 | 3.65 | 5 | 3.66 | 3.8 | 3.95 | 4.1 | 4.2 | 4.3 | #REF!
6.44 | 224.6094 | 344.5869 | 273.7568 | 2 | 2 | 3 | 3 | 3 | 2 | 3 | 2 | 3.3184 | 5.185 | 2.163 | 3.3797 | 2.7226 | 4.2541 | 97.07% | 5 | 95.06% | 5 | 5 | 5 | 5 | 5 | 97.1% | 5 | 92.97% | 5 | 5 | 5 | 5 | 5 | 3.25 | 3.5 | 3.65 | 5 | 3.66 | 3.8 | 3.95 | 4.1 | 4.2 | 4.3 | #REF!
6.46 | 225.069 | 344.9666 | 274.3931 | 2 | 2 | 3 | 3 | 3 | 2 | 3 | 2 | 3.3472 | 5.23 | 2.1838 | 3.4123 | 2.7455 | 4.2899 | 97.06% | 5 | 95.05% | 5 | 5 | 5 | 5 | 5 | 97.1% | 5 | 92.95% | 5 | 5 | 5 | 5 | 5 | 3.25 | 3.5 | 3.65 | 5 | 3.66 | 3.8 | 3.95 | 4.1 | 4.2 | 4.3 | #REF!
6.48 | 225.5247 | 345.3433 | 275.0239 | 2 | 2 | 3 | 3 | 3 | 2 | 3 | 2 | 3.3758 | 5.2746 | 2.2045 | 3.4446 | 2.7682 | 4.3253 | 97.05% | 5 | 95.04% | 5 | 5 | 5 | 5 | 5 | 97.09% | 5 | 92.93% | 5 | 5 | 5 | 5 | 5 | 3.25 | 3.5 | 3.65 | 5 | 3.66 | 3.8 | 3.95 | 4.1 | 4.2 | 4.3 | #REF!
6.5 | 225.9765 | 345.7169 | 275.6494 | 2 | 2 | 3 | 3 | 3 | 2 | 3 | 2 | 3.404 | 5.3188 | 2.225 | 3.4766 | 2.7906 | 4.3603 | 97.05% | 5 | 95.03% | 5 | 5 | 5 | 5 | 5 | 97.08% | 5 | 92.92% | 5 | 5 | 5 | 5 | 5 | 3.25 | 3.5 | 3.65 | 5 | 3.66 | 3.8 | 3.95 | 4.1 | 4.2 | 4.3 | #REF!
6.52 | 226.4245 | 346.0876 | 276.2697 | 2 | 2 | 3 | 3 | 3 | 2 | 3 | 2 | 3.432 | 5.3626 | 2.2454 | 3.5084 | 2.8128 | 4.395 | 97.04% | 5 | 95.02% | 5 | 5 | 5 | 5 | 5 | 97.08% | 5 | 92.9% | 5 | 5 | 5 | 5 | 5 | 3.25 | 3.5 | 3.65 | 5 | 3.66 | 3.8 | 3.95 | 4.1 | 4.2 | 4.3 | #REF!
6.54 | 226.8686 | 346.4553 | 276.8848 | 2 | 2 | 3 | 3 | 3 | 2 | 3 | 2 | 3.4598 | 5.4059 | 2.2656 | 3.5399 | 2.8348 | 4.4294 | 97.04% | 5 | 95.01% | 5 | 5 | 5 | 5 | 5 | 97.07% | 5 | 92.88% | 5 | 5 | 5 | 5 | 5 | 3.25 | 3.5 | 3.65 | 5 | 3.66 | 3.8 | 3.95 | 4.1 | 4.2 | 4.3 | #REF!
6.56 | 227.309 | 346.82 | 277.4948 | 2 | 2 | 3 | 3 | 3 | 2 | 3 | 2 | 3.4872 | 5.4488 | 2.2856 | 3.5712 | 2.8566 | 4.4634 | 97.03% | 5 | 95% | 5 | 5 | 5 | 5 | 5 | 97.06% | 5 | 92.86% | 5 | 5 | 5 | 5 | 5 | 3.25 | 3.5 | 3.65 | 5 | 3.66 | 3.8 | 3.95 | 4.1 | 4.2 | 4.3 | #REF!
6.58 | 227.7457 | 347.1819 | 278.0998 | 2 | 2 | 3 | 3 | 3 | 2 | 3 | 2 | 3.5145 | 5.4914 | 2.3054 | 3.6022 | 2.8781 | 4.4971 | 97.02% | 5 | 94.99% | 5 | 5 | 5 | 5 | 5 | 97.06% | 5 | 92.85% | 5 | 5 | 5 | 5 | 5 | 3.25 | 3.5 | 3.65 | 5 | 3.66 | 3.8 | 3.95 | 4.1 | 4.2 | 4.3 | #REF!
6.6 | 228.1788 | 347.5409 | 278.6998 | 2 | 2 | 3 | 3 | 3 | 2 | 3 | 2 | 3.5414 | 5.5335 | 2.3251 | 3.633 | 2.8995 | 4.5304 | 97.02% | 5 | 94.98% | 5 | 5 | 5 | 5 | 5 | 97.05% | 5 | 92.83% | 5 | 5 | 5 | 5 | 5 | 3.25 | 3.5 | 3.65 | 5 | 3.66 | 3.8 | 3.95 | 4.1 | 4.2 | 4.3 | #REF!
6.62 | 228.6082 | 347.8971 | 279.2949 | 2 | 2 | 3 | 3 | 3 | 2 | 3 | 2 | 3.5682 | 5.5752 | 2.3447 | 3.6636 | 2.9206 | 4.5634 | 97.01% | 5 | 94.97% | 5 | 5 | 5 | 5 | 5 | 97.04% | 5 | 92.82% | 5 | 5 | 5 | 5 | 5 | 3.25 | 3.5 | 3.65 | 5 | 3.66 | 3.8 | 3.95 | 4.1 | 4.2 | 4.3 | #REF!
6.64 | 229.0341 | 348.2506 | 279.8852 | 2 | 2 | 3 | 3 | 3 | 2 | 3 | 2 | 3.5946 | 5.6166 | 2.3641 | 3.6939 | 2.9415 | 4.5962 | 97.01% | 5 | 94.96% | 5 | 5 | 5 | 5 | 5 | 97.04% | 5 | 92.8% | 5 | 5 | 5 | 5 | 5 | 3.25 | 3.5 | 3.65 | 5 | 3.66 | 3.8 | 3.95 | 4.1 | 4.2 | 4.3 | #REF!
6.66 | 229.4565 | 348.6012 | 280.4707 | 2 | 2 | 3 | 3 | 3 | 2 | 3 | 2 | 3.6209 | 5.6576 | 2.3833 | 3.7239 | 2.9623 | 4.6286 | 97% | 5 | 94.95% | 5 | 5 | 5 | 5 | 5 | 97.03% | 5 | 92.78% | 5 | 5 | 5 | 5 | 5 | 3.25 | 3.5 | 3.65 | 5 | 3.66 | 3.8 | 3.95 | 4.1 | 4.2 | 4.3 | #REF!
6.68 | 229.8754 | 348.9491 | 281.0515 | 2 | 2 | 3 | 3 | 3 | 2 | 3 | 2 | 3.6469 | 5.6982 | 2.4024 | 3.7538 | 2.9828 | 4.6606 | 96.99% | 5 | 94.94% | 5 | 5 | 5 | 5 | 5 | 97.02% | 5 | 92.77% | 5 | 5 | 5 | 5 | 5 | 3.25 | 3.5 | 3.65 | 5 | 3.66 | 3.8 | 3.95 | 4.1 | 4.2 | 4.3 | #REF!
6.7 | 230.2909 | 349.2943 | 281.6276 | 2 | 2 | 3 | 3 | 3 | 2 | 2 | 1 | 3.6726 | 5.7385 | 2.4214 | 3.7834 | 3.0032 | 4.6924 | 96.99% | 5 | 94.93% | 5 | 5 | 5 | 5 | 5 | 95.59% | 5 | 86.48% | 5 | 5 | 5 | 5 | 5 | 3.25 | 3.5 | 3.65 | 5 | 3.66 | 3.8 | 3.95 | 4.1 | 4.2 | 4.3 | #REF!
6.72 | 230.703 | 349.6368 | 282.1992 | 2 | 2 | 3 | 3 | 3 | 2 | 2 | 1 | 3.6982 | 5.7784 | 2.4402 | 3.8128 | 3.0233 | 4.7239 | 96.98% | 5 | 94.92% | 5 | 5 | 5 | 5 | 5 | 95.58% | 5 | 86.45% | 5 | 5 | 5 | 5 | 5 | 3.25 | 3.5 | 3.65 | 5 | 3.66 | 3.8 | 3.95 | 4.1 | 4.2 | 4.3 | #REF!
6.74 | 231.1117 | 349.9767 | 282.7662 | 2 | 2 | 3 | 3 | 3 | 2 | 2 | 1 | 3.7235 | 5.8179 | 2.4588 | 3.8419 | 3.0433 | 4.7551 | 96.98% | 5 | 94.91% | 5 | 5 | 5 | 5 | 5 | 95.57% | 5 | 86.43% | 5 | 5 | 5 | 5 | 5 | 3.25 | 3.5 | 3.65 | 5 | 3.66 | 3.8 | 3.95 | 4.1 | 4.2 | 4.3 | #REF!
6.76 | 231.5172 | 350.3139 | 283.3288 | 2 | 2 | 3 | 3 | 3 | 2 | 2 | 1 | 3.7485 | 5.8571 | 2.4773 | 3.8709 | 3.063 | 4.786 | 96.97% | 5 | 94.9% | 5 | 5 | 5 | 5 | 5 | 95.56% | 5 | 86.4% | 5 | 5 | 5 | 5 | 5 | 3.25 | 3.5 | 3.65 | 5 | 3.66 | 3.8 | 3.95 | 4.1 | 4.2 | 4.3 | #REF!
6.78 | 231.9194 | 350.6486 | 283.8869 | 2 | 2 | 3 | 3 | 3 | 2 | 2 | 1 | 3.7734 | 5.8959 | 2.4957 | 3.8996 | 3.0826 | 4.8166 | 96.97% | 5 | 94.89% | 5 | 5 | 5 | 5 | 5 | 95.55% | 5 | 86.37% | 5 | 5 | 5 | 5 | 5 | 3.25 | 3.5 | 3.65 | 5 | 3.66 | 3.8 | 3.95 | 4.1 | 4.2 | 4.3 | #REF!
6.8 | 232.3184 | 350.9807 | 284.4407 | 2 | 2 | 3 | 3 | 3 | 2 | 2 | 1 | 3.798 | 5.9344 | 2.514 | 3.9281 | 3.1021 | 4.847 | 96.96% | 5 | 94.88% | 5 | 5 | 5 | 5 | 5 | 95.54% | 5 | 86.35% | 5 | 5 | 5 | 5 | 5 | 3.25 | 3.5 | 3.65 | 5 | 3.66 | 3.8 | 3.95 | 4.1 | 4.2 | 4.3 | #REF!
6.82 | 232.7142 | 351.3102 | 284.9902 | 2 | 2 | 3 | 3 | 3 | 2 | 2 | 1 | 3.8225 | 5.9726 | 2.5321 | 3.9564 | 3.1213 | 4.877 | 96.96% | 5 | 94.87% | 5 | 5 | 5 | 5 | 5 | 95.53% | 5 | 86.32% | 5 | 5 | 5 | 5 | 5 | 3.25 | 3.5 | 3.65 | 5 | 3.66 | 3.8 | 3.95 | 4.1 | 4.2 | 4.3 | #REF!
6.84 | 233.1068 | 351.6372 | 285.5354 | 2 | 2 | 3 | 3 | 3 | 2 | 2 | 1 | 3.8467 | 6.0104 | 2.55 | 3.9844 | 3.1404 | 4.9068 | 96.95% | 5 | 94.86% | 5 | 5 | 5 | 5 | 5 | 95.53% | 5 | 86.29% | 5 | 5 | 5 | 5 | 5 | 3.25 | 3.5 | 3.65 | 5 | 3.66 | 3.8 | 3.95 | 4.1 | 4.2 | 4.3 | #REF!
6.86 | 233.4964 | 351.9617 | 286.0764 | 2 | 2 | 3 | 3 | 3 | 2 | 2 | 1 | 3.8707 | 6.0479 | 2.5679 | 4.0123 | 3.1593 | 4.9363 | 96.94% | 5 | 94.85% | 5 | 5 | 5 | 5 | 5 | 95.52% | 5 | 86.27% | 5 | 5 | 5 | 5 | 5 | 3.25 | 3.5 | 3.65 | 5 | 3.66 | 3.8 | 3.95 | 4.1 | 4.2 | 4.3 | #REF!
6.88 | 233.8829 | 352.2838 | 286.6133 | 2 | 2 | 3 | 3 | 3 | 2 | 2 | 1 | 3.8945 | 6.0851 | 2.5856 | 4.0399 | 3.178 | 4.9656 | 96.94% | 5 | 94.84% | 5 | 5 | 5 | 5 | 5 | 95.51% | 5 | 86.24% | 5 | 5 | 5 | 5 | 5 | 3.25 | 3.5 | 3.65 | 5 | 3.66 | 3.8 | 3.95 | 4.1 | 4.2 | 4.3 | #REF!
6.9 | 234.2663 | 352.6034 | 287.1461 | 2 | 2 | 3 | 3 | 3 | 2 | 2 | 1 | 3.9181 | 6.122 | 2.6031 | 4.0674 | 3.1965 | 4.9946 | 96.93% | 5 | 94.83% | 5 | 5 | 5 | 5 | 5 | 95.5% | 5 | 86.22% | 5 | 5 | 5 | 5 | 5 | 3.25 | 3.5 | 3.65 | 5 | 3.66 | 3.8 | 3.95 | 4.1 | 4.2 | 4.3 | #REF!
6.92 | 234.6468 | 352.9207 | 287.6748 | 2 | 2 | 3 | 3 | 3 | 2 | 2 | 1 | 3.9415 | 6.1586 | 2.6206 | 4.0947 | 3.2149 | 5.0233 | 96.93% | 5 | 94.82% | 5 | 5 | 5 | 5 | 5 | 95.49% | 5 | 86.19% | 5 | 5 | 5 | 5 | 5 | 3.25 | 3.5 | 3.65 | 5 | 3.66 | 3.8 | 3.95 | 4.1 | 4.2 | 4.3 | #REF!
6.94 | 235.0242 | 353.2355 | 288.1996 | 2 | 2 | 3 | 3 | 3 | 2 | 2 | 1 | 3.9647 | 6.1948 | 2.6379 | 4.1217 | 3.2332 | 5.0518 | 96.92% | 5 | 94.81% | 5 | 5 | 5 | 5 | 5 | 95.48% | 5 | 86.17% | 5 | 5 | 5 | 5 | 5 | 3.25 | 3.5 | 3.65 | 5 | 3.66 | 3.8 | 3.95 | 4.1 | 4.2 | 4.3 | #REF!
6.96 | 235.3988 | 353.548 | 288.7204 | 2 | 2 | 3 | 3 | 3 | 2 | 2 | 1 | 3.9877 | 6.2308 | 2.6551 | 4.1486 | 3.2512 | 5.0801 | 96.92% | 5 | 94.8% | 5 | 5 | 5 | 5 | 5 | 95.47% | 5 | 86.14% | 5 | 5 | 5 | 5 | 5 | 3.25 | 3.5 | 3.65 | 5 | 3.66 | 3.8 | 3.95 | 4.1 | 4.2 | 4.3 | #REF!
6.98 | 235.7705 | 353.8581 | 289.2372 | 2 | 2 | 3 | 3 | 3 | 2 | 2 | 1 | 4.0105 | 6.2664 | 2.6721 | 4.1752 | 3.2691 | 5.108 | 96.91% | 5 | 94.79% | 5 | 5 | 5 | 5 | 5 | 95.46% | 5 | 86.12% | 5 | 5 | 5 | 5 | 5 | 3.25 | 3.5 | 3.65 | 5 | 3.66 | 3.8 | 3.95 | 4.1 | 4.2 | 4.3 | #REF!
7 | 236.1393 | 354.1659 | 289.7503 | 2 | 2 | 3 | 3 | 3 | 2 | 2 | 1 | 4.0331 | 6.3018 | 2.6891 | 4.2017 | 3.2869 | 5.1358 | 96.91% | 5 | 94.78% | 5 | 5 | 5 | 5 | 5 | 95.46% | 5 | 86.09% | 5 | 5 | 5 | 5 | 5 | 3.25 | 3.5 | 3.65 | 5 | 3.66 | 3.8 | 3.95 | 4.1 | 4.2 | 4.3 | #REF!
7.02 | 236.5053 | 354.4714 | 290.2595 | 2 | 2 | 2 | 2 | 2 | 1 | 2 | 1 | 4.0556 | 6.3368 | 2.7059 | 4.228 | 3.3045 | 5.1633 | 95.42% | 5 | 92.36% | 5 | 5 | 5 | 5 | 5 | 95.45% | 5 | 86.07% | 5 | 5 | 5 | 5 | 5 | 3.25 | 3.5 | 3.65 | 5 | 3.66 | 3.8 | 3.95 | 4.1 | 4.2 | 4.3 | #REF!
7.04 | 236.8685 | 354.7746 | 290.765 | 2 | 2 | 2 | 2 | 2 | 1 | 2 | 1 | 4.0778 | 6.3716 | 2.7226 | 4.2541 | 3.322 | 5.1906 | 95.42% | 5 | 92.35% | 5 | 5 | 5 | 5 | 5 | 95.44% | 5 | 86.04% | 5 | 5 | 5 | 5 | 5 | 3.25 | 3.5 | 3.65 | 5 | 3.66 | 3.8 | 3.95 | 4.1 | 4.2 | 4.3 | #REF!
7.06 | 237.2289 | 355.0756 | 291.2667 | 2 | 2 | 2 | 2 | 2 | 1 | 2 | 1 | 4.0999 | 6.4061 | 2.7392 | 4.28 | 3.3393 | 5.2176 | 95.41% | 5 | 92.34% | 5 | 5 | 5 | 5 | 5 | 95.43% | 5 | 86.02% | 5 | 5 | 5 | 5 | 5 | 3.25 | 3.5 | 3.65 | 5 | 3.66 | 3.8 | 3.95 | 4.1 | 4.2 | 4.3 | #REF!
7.08 | 237.5866 | 355.3744 | 291.7648 | 2 | 2 | 2 | 2 | 2 | 1 | 2 | 1 | 4.1218 | 6.4403 | 2.7556 | 4.3057 | 3.3564 | 5.2444 | 95.4% | 5 | 92.33% | 5 | 5 | 5 | 5 | 5 | 95.42% | 5 | 86% | 5 | 5 | 5 | 5 | 5 | 3.25 | 3.5 | 3.65 | 5 | 3.66 | 3.8 | 3.95 | 4.1 | 4.2 | 4.3 | #REF!
7.1 | 237.9416 | 355.671 | 292.2592 | 2 | 2 | 2 | 2 | 2 | 1 | 2 | 1 | 4.1435 | 6.4742 | 2.772 | 4.3312 | 3.3734 | 5.271 | 95.4% | 5 | 92.31% | 5 | 5 | 5 | 5 | 5 | 95.42% | 5 | 85.97% | 5 | 5 | 5 | 5 | 5 | 3.25 | 3.5 | 3.65 | 5 | 3.66 | 3.8 | 3.95 | 4.1 | 4.2 | 4.3 | #REF!
7.12 | 238.2939 | 355.9653 | 292.7501 | 2 | 2 | 2 | 2 | 2 | 1 | 2 | 1 | 4.1651 | 6.5079 | 2.7882 | 4.3566 | 3.3903 | 5.2973 | 95.39% | 5 | 92.3% | 5 | 5 | 5 | 5 | 5 | 95.41% | 5 | 85.95% | 5 | 5 | 5 | 5 | 5 | 3.25 | 3.5 | 3.65 | 5 | 3.66 | 3.8 | 3.95 | 4.1 | 4.2 | 4.3 | #REF!
7.14 | 238.6436 | 356.2575 | 293.2374 | 2 | 2 | 2 | 2 | 2 | 1 | 2 | 1 | 4.1864 | 6.5413 | 2.8043 | 4.3818 | 3.407 | 5.3235 | 95.38% | 5 | 92.29% | 5 | 5 | 5 | 5 | 5 | 95.4% | 5 | 85.92% | 5 | 5 | 5 | 5 | 5 | 3.25 | 3.5 | 3.65 | 5 | 3.66 | 3.8 | 3.95 | 4.1 | 4.2 | 4.3 | #REF!
7.16 | 238.9907 | 356.5476 | 293.7211 | 2 | 2 | 2 | 2 | 2 | 1 | 2 | 1 | 4.2076 | 6.5744 | 2.8203 | 4.4068 | 3.4236 | 5.3494 | 95.37% | 5 | 92.28% | 5 | 5 | 5 | 5 | 5 | 95.39% | 5 | 85.9% | 5 | 5 | 5 | 5 | 5 | 3.25 | 3.5 | 3.65 | 5 | 3.66 | 3.8 | 3.95 | 4.1 | 4.2 | 4.3 | #REF!
7.18 | 239.3352 | 356.8356 | 294.2015 | 2 | 2 | 2 | 2 | 2 | 1 | 2 | 1 | 4.2287 | 6.6073 | 2.8362 | 4.4316 | 3.4401 | 5.3751 | 95.37% | 5 | 92.26% | 5 | 5 | 5 | 5 | 5 | 95.38% | 5 | 85.88% | 5 | 5 | 5 | 5 | 5 | 3.25 | 3.5 | 3.65 | 5 | 3.66 | 3.8 | 3.95 | 4.1 | 4.2 | 4.3 | #REF!
7.2 | 239.6771 | 357.1214 | 294.6783 | 2 | 2 | 2 | 2 | 2 | 1 | 2 | 1 | 4.2495 | 6.6399 | 2.852 | 4.4563 | 3.4564 | 5.4006 | 95.36% | 5 | 92.25% | 5 | 5 | 5 | 5 | 5 | 95.38% | 5 | 85.86% | 5 | 5 | 5 | 5 | 5 | 3.25 | 3.5 | 3.65 | 5 | 3.66 | 3.8 | 3.95 | 4.1 | 4.2 | 4.3 | #REF!
7.22 | 240.0165 | 357.4052 | 295.1518 | 2 | 2 | 2 | 2 | 2 | 1 | 2 | 1 | 4.2703 | 6.6723 | 2.8677 | 4.4808 | 3.4726 | 5.4259 | 95.35% | 5 | 92.24% | 5 | 5 | 5 | 5 | 5 | 95.37% | 5 | 85.83% | 5 | 5 | 5 | 5 | 5 | 3.25 | 3.5 | 3.65 | 5 | 3.66 | 3.8 | 3.95 | 4.1 | 4.2 | 4.3 | #REF!
7.24 | 240.3534 | 357.6869 | 295.622 | 2 | 2 | 2 | 2 | 2 | 1 | 2 | 1 | 4.2908 | 6.7044 | 2.8833 | 4.5051 | 3.4886 | 5.4509 | 95.35% | 5 | 92.23% | 5 | 5 | 5 | 5 | 5 | 95.36% | 5 | 85.81% | 5 | 5 | 5 | 5 | 5 | 3.25 | 3.5 | 3.65 | 5 | 3.66 | 3.8 | 3.95 | 4.1 | 4.2 | 4.3 | #REF!
7.26 | 240.6878 | 357.9666 | 296.0888 | 2 | 2 | 2 | 2 | 2 | 1 | 2 | 1 | 4.3112 | 6.7362 | 2.8987 | 4.5293 | 3.5045 | 5.4758 | 95.34% | 5 | 92.22% | 5 | 5 | 5 | 5 | 5 | 95.35% | 5 | 85.79% | 5 | 5 | 5 | 5 | 5 | 3.25 | 3.5 | 3.65 | 5 | 3.66 | 3.8 | 3.95 | 4.1 | 4.2 | 4.3 | #REF!
7.28 | 241.0198 | 358.2442 | 296.5523 | 2 | 2 | 2 | 2 | 2 | 1 | 2 | 1 | 4.3314 | 6.7678 | 2.9141 | 4.5533 | 3.5203 | 5.5005 | 95.33% | 5 | 92.21% | 5 | 5 | 5 | 5 | 5 | 95.34% | 5 | 85.77% | 5 | 5 | 5 | 5 | 5 | 3.25 | 3.5 | 3.65 | 5 | 3.66 | 3.8 | 3.95 | 4.1 | 4.2 | 4.3 | #REF!
7.3 | 241.3494 | 358.5199 | 297.0126 | 2 | 2 | 2 | 2 | 2 | 1 | 2 | 1 | 4.3515 | 6.7992 | 2.9293 | 4.5771 | 3.536 | 5.525 | 95.33% | 5 | 92.19% | 5 | 5 | 5 | 5 | 5 | 95.34% | 5 | 85.74% | 5 | 5 | 5 | 5 | 5 | 3.25 | 3.5 | 3.65 | 5 | 3.66 | 3.8 | 3.95 | 4.1 | 4.2 | 4.3 | #REF!
7.32 | 241.6766 | 358.7936 | 297.4697 | 2 | 2 | 2 | 2 | 2 | 1 | 2 | 1 | 4.3714 | 6.8303 | 2.9445 | 4.6008 | 3.5515 | 5.5492 | 95.32% | 5 | 92.18% | 5 | 5 | 5 | 5 | 5 | 95.33% | 5 | 85.72% | 5 | 5 | 5 | 5 | 5 | 3.25 | 3.5 | 3.65 | 5 | 3.66 | 3.8 | 3.95 | 4.1 | 4.2 | 4.3 | #REF!
7.34 | 242.0014 | 359.0653 | 297.9236 | 2 | 2 | 2 | 2 | 2 | 1 | 2 | 1 | 4.3912 | 6.8612 | 2.9595 | 4.6243 | 3.5669 | 5.5733 | 95.31% | 5 | 92.17% | 5 | 5 | 5 | 5 | 5 | 95.32% | 5 | 85.7% | 5 | 5 | 5 | 5 | 5 | 3.25 | 3.5 | 3.65 | 5 | 3.66 | 3.8 | 3.95 | 4.1 | 4.2 | 4.3 | #REF!
7.36 | 242.3239 | 359.335 | 298.3744 | 2 | 2 | 2 | 2 | 2 | 1 | 2 | 1 | 4.4108 | 6.8919 | 2.9745 | 4.6476 | 3.5822 | 5.5972 | 95.31% | 5 | 92.16% | 5 | 5 | 5 | 5 | 5 | 95.31% | 5 | 85.68% | 5 | 5 | 5 | 5 | 5 | 3.25 | 3.5 | 3.65 | 5 | 3.66 | 3.8 | 3.95 | 4.1 | 4.2 | 4.3 | #REF!
7.38 | 242.644 | 359.6029 | 298.8221 | 2 | 2 | 2 | 2 | 2 | 1 | 2 | 1 | 4.4303 | 6.9223 | 2.9893 | 4.6709 | 3.5974 | 5.6209 | 95.3% | 5 | 92.15% | 5 | 5 | 5 | 5 | 5 | 95.31% | 5 | 85.66% | 5 | 5 | 5 | 5 | 5 | 3.25 | 3.5 | 3.65 | 5 | 3.66 | 3.8 | 3.95 | 4.1 | 4.2 | 4.3 | #REF!
7.4 | 242.9619 | 359.8688 | 299.2667 | 2 | 2 | 2 | 2 | 2 | 1 | 2 | 1 | 4.4496 | 6.9525 | 3.0041 | 4.6939 | 3.6124 | 5.6444 | 95.29% | 5 | 92.14% | 5 | 5 | 5 | 5 | 5 | 95.3% | 5 | 85.64% | 5 | 5 | 5 | 5 | 5 | 3.25 | 3.5 | 3.65 | 5 | 3.66 | 3.8 | 3.95 | 4.1 | 4.2 | 4.3 | #REF!
7.42 | 243.2775 | 360.1329 | 299.7082 | 2 | 2 | 2 | 2 | 2 | 1 | 2 | 1 | 4.4688 | 6.9825 | 3.0188 | 4.7168 | 3.6274 | 5.6678 | 95.29% | 5 | 92.13% | 5 | 5 | 5 | 5 | 5 | 95.29% | 5 | 85.61% | 5 | 5 | 5 | 5 | 5 | 3.25 | 3.5 | 3.65 | 5 | 3.66 | 3.8 | 3.95 | 4.1 | 4.2 | 4.3 | #REF!
7.44 | 243.5909 | 360.395 | 300.1468 | 2 | 2 | 2 | 2 | 2 | 1 | 2 | 1 | 4.4878 | 7.0122 | 3.0333 | 4.7395 | 3.6422 | 5.6909 | 95.28% | 5 | 92.12% | 5 | 5 | 5 | 5 | 5 | 95.29% | 5 | 85.59% | 5 | 5 | 5 | 5 | 5 | 3.25 | 3.5 | 3.65 | 5 | 3.66 | 3.8 | 3.95 | 4.1 | 4.2 | 4.3 | #REF!
7.46 | 243.902 | 360.6553 | 300.5824 | 2 | 2 | 2 | 2 | 2 | 1 | 2 | 1 | 4.5067 | 7.0417 | 3.0478 | 4.7621 | 3.6569 | 5.7139 | 95.27% | 5 | 92.11% | 5 | 5 | 5 | 5 | 5 | 95.28% | 5 | 85.57% | 5 | 5 | 5 | 5 | 5 | 3.25 | 3.5 | 3.65 | 5 | 3.66 | 3.8 | 3.95 | 4.1 | 4.2 | 4.3 | #REF!
7.48 | 244.2109 | 360.9138 | 301.015 | 2 | 2 | 2 | 2 | 2 | 1 | 2 | 1 | 4.5255 | 7.071 | 3.0621 | 4.7846 | 3.6715 | 5.7367 | 95.27% | 5 | 92.09% | 5 | 5 | 5 | 5 | 5 | 95.27% | 5 | 85.55% | 5 | 5 | 5 | 5 | 5 | 3.25 | 3.5 | 3.65 | 5 | 3.66 | 3.8 | 3.95 | 4.1 | 4.2 | 4.3 | #REF!
7.5 | 244.5177 | 361.1705 | 301.4447 | 2 | 2 | 2 | 2 | 2 | 1 | 2 | 1 | 4.5441 | 7.1001 | 3.0764 | 4.8069 | 3.686 | 5.7593 | 95.26% | 5 | 92.08% | 5 | 5 | 5 | 5 | 5 | 95.26% | 5 | 85.53% | 5 | 5 | 5 | 5 | 5 | 3.25 | 3.5 | 3.65 | 5 | 3.66 | 3.8 | 3.95 | 4.1 | 4.2 | 4.3 | #REF!
7.52 | 244.8222 | 361.4253 | 301.8716 | 2 | 2 | 2 | 2 | 2 | 1 | 2 | 1 | 4.5626 | 7.129 | 3.0906 | 4.8291 | 3.7003 | 5.7817 | 95.26% | 5 | 92.07% | 5 | 5 | 5 | 5 | 5 | 95.26% | 5 | 85.51% | 5 | 5 | 5 | 5 | 5 | 3.25 | 3.5 | 3.65 | 5 | 3.66 | 3.8 | 3.95 | 4.1 | 4.2 | 4.3 | #REF!
7.54 | 245.1247 | 361.6784 | 302.2956 | 2 | 2 | 2 | 2 | 2 | 1 | 2 | 1 | 4.5809 | 7.1577 | 3.1047 | 4.8511 | 3.7146 | 5.804 | 95.25% | 5 | 92.06% | 5 | 5 | 5 | 5 | 5 | 95.25% | 5 | 85.49% | 5 | 5 | 5 | 5 | 5 | 3.25 | 3.5 | 3.65 | 5 | 3.66 | 3.8 | 3.95 | 4.1 | 4.2 | 4.3 | #REF!
7.56 | 245.4251 | 361.9297 | 302.7167 | 2 | 2 | 2 | 2 | 2 | 1 | 2 | 1 | 4.5992 | 7.1862 | 3.1187 | 4.873 | 3.7287 | 5.8261 | 95.24% | 5 | 92.05% | 5 | 5 | 5 | 5 | 5 | 95.24% | 5 | 85.47% | 5 | 5 | 5 | 5 | 5 | 3.25 | 3.5 | 3.65 | 5 | 3.66 | 3.8 | 3.95 | 4.1 | 4.2 | 4.3 | #REF!
7.58 | 245.7233 | 362.1792 | 303.1351 | 2 | 2 | 2 | 2 | 2 | 1 | 2 | 1 | 4.6172 | 7.2144 | 3.1326 | 4.8947 | 3.7428 | 5.8481 | 95.24% | 5 | 92.04% | 5 | 5 | 5 | 5 | 5 | 95.24% | 5 | 85.45% | 5 | 5 | 5 | 5 | 5 | 3.25 | 3.5 | 3.65 | 5 | 3.66 | 3.8 | 3.95 | 4.1 | 4.2 | 4.3 | #REF!
7.6 | 246.0195 | 362.427 | 303.5507 | 2 | 2 | 2 | 2 | 2 | 1 | 2 | 1 | 4.6352 | 7.2425 | 3.1464 | 4.9163 | 3.7567 | 5.8699 | 95.23% | 5 | 92.03% | 5 | 5 | 5 | 5 | 5 | 95.23% | 5 | 85.43% | 5 | 5 | 5 | 5 | 5 | 3.25 | 3.5 | 3.65 | 5 | 3.66 | 3.8 | 3.95 | 4.1 | 4.2 | 4.3 | #REF!
7.62 | 246.3137 | 362.6731 | 303.9636 | 2 | 2 | 2 | 2 | 2 | 2 | 2 | 2 | 4.653 | 7.2704 | 3.1602 | 4.9378 | 3.7705 | 5.8915 | 95.23% | 5 | 92.02% | 5 | 5 | 5 | 5 | 5 | 95.22% | 5 | 92.13% | 5 | 5 | 5 | 5 | 5 | 3.25 | 3.5 | 3.65 | 5 | 3.66 | 3.8 | 3.95 | 4.1 | 4.2 | 4.3 | #REF!
7.64 | 246.6058 | 362.9174 | 304.3738 | 2 | 2 | 2 | 2 | 2 | 2 | 2 | 2 | 4.6707 | 7.298 | 3.1738 | 4.9591 | 3.7843 | 5.9129 | 95.22% | 5 | 92.01% | 5 | 5 | 5 | 5 | 5 | 95.22% | 5 | 92.12% | 5 | 5 | 5 | 5 | 5 | 3.25 | 3.5 | 3.65 | 5 | 3.66 | 3.8 | 3.95 | 4.1 | 4.2 | 4.3 | #REF!
7.66 | 246.8959 | 363.1601 | 304.7813 | 2 | 2 | 2 | 2 | 2 | 2 | 2 | 2 | 4.6883 | 7.3255 | 3.1874 | 4.9803 | 3.7979 | 5.9342 | 95.21% | 5 | 92% | 5 | 5 | 5 | 5 | 5 | 95.21% | 5 | 92.11% | 5 | 5 | 5 | 5 | 5 | 3.25 | 3.5 | 3.65 | 5 | 3.66 | 3.8 | 3.95 | 4.1 | 4.2 | 4.3 | #REF!
7.68 | 247.184 | 363.4011 | 305.1861 | 2 | 2 | 2 | 2 | 2 | 2 | 2 | 2 | 4.7058 | 7.3528 | 3.2009 | 5.0013 | 3.8114 | 5.9554 | 95.21% | 5 | 91.99% | 5 | 5 | 5 | 5 | 5 | 95.2% | 5 | 92.1% | 5 | 5 | 5 | 5 | 5 | 3.25 | 3.5 | 3.65 | 5 | 3.66 | 3.8 | 3.95 | 4.1 | 4.2 | 4.3 | #REF!
7.7 | 247.4702 | 363.6404 | 305.5884 | 2 | 2 | 2 | 2 | 2 | 2 | 2 | 2 | 4.7231 | 7.3799 | 3.2142 | 5.0223 | 3.8249 | 5.9763 | 95.2% | 5 | 91.98% | 5 | 5 | 5 | 5 | 5 | 95.2% | 5 | 92.09% | 5 | 5 | 5 | 5 | 5 | 3.25 | 3.5 | 3.65 | 5 | 3.66 | 3.8 | 3.95 | 4.1 | 4.2 | 4.3 | #REF!
7.72 | 247.7544 | 363.8781 | 305.988 | 2 | 2 | 2 | 2 | 2 | 2 | 2 | 2 | 4.7403 | 7.4068 | 3.2276 | 5.0431 | 3.8382 | 5.9972 | 95.2% | 5 | 91.97% | 5 | 5 | 5 | 5 | 5 | 95.19% | 5 | 92.07% | 5 | 5 | 5 | 5 | 5 | 3.25 | 3.5 | 3.65 | 5 | 3.66 | 3.8 | 3.95 | 4.1 | 4.2 | 4.3 | #REF!
7.74 | 248.0367 | 364.1141 | 306.385 | 2 | 2 | 2 | 2 | 2 | 2 | 2 | 2 | 4.7574 | 7.4335 | 3.2408 | 5.0637 | 3.8514 | 6.0178 | 95.19% | 5 | 91.96% | 5 | 5 | 5 | 5 | 5 | 95.18% | 5 | 92.06% | 5 | 5 | 5 | 5 | 5 | 3.25 | 3.5 | 3.65 | 5 | 3.66 | 3.8 | 3.95 | 4.1 | 4.2 | 4.3 | #REF!
7.76 | 248.317 | 364.3485 | 306.7795 | 2 | 2 | 2 | 2 | 2 | 2 | 2 | 2 | 4.7744 | 7.46 | 3.2539 | 5.0843 | 3.8646 | 6.0384 | 95.18% | 5 | 91.95% | 5 | 5 | 5 | 5 | 5 | 95.18% | 5 | 92.05% | 5 | 5 | 5 | 5 | 5 | 3.25 | 3.5 | 3.65 | 5 | 3.66 | 3.8 | 3.95 | 4.1 | 4.2 | 4.3 | #REF!
7.78 | 248.5955 | 364.5814 | 307.1715 | 2 | 2 | 2 | 2 | 2 | 2 | 2 | 2 | 4.7913 | 7.4864 | 3.267 | 5.1047 | 3.8776 | 6.0588 | 95.18% | 5 | 91.94% | 5 | 5 | 5 | 5 | 5 | 95.17% | 5 | 92.04% | 5 | 5 | 5 | 5 | 5 | 3.25 | 3.5 | 3.65 | 5 | 3.66 | 3.8 | 3.95 | 4.1 | 4.2 | 4.3 | #REF!
7.8 | 248.8721 | 364.8126 | 307.561 | 2 | 2 | 2 | 2 | 2 | 2 | 2 | 2 | 4.808 | 7.5125 | 3.28 | 5.125 | 3.8905 | 6.079 | 95.17% | 5 | 91.93% | 5 | 5 | 5 | 5 | 5 | 95.16% | 5 | 92.03% | 5 | 5 | 5 | 5 | 5 | 3.25 | 3.5 | 3.65 | 5 | 3.66 | 3.8 | 3.95 | 4.1 | 4.2 | 4.3 | #REF!
7.82 | 249.1468 | 365.0422 | 307.948 | 2 | 2 | 2 | 2 | 2 | 2 | 2 | 2 | 4.8246 | 7.5385 | 3.2929 | 5.1451 | 3.9034 | 6.0991 | 95.17% | 5 | 91.92% | 5 | 5 | 5 | 5 | 5 | 95.16% | 5 | 92.02% | 5 | 5 | 5 | 5 | 5 | 3.25 | 3.5 | 3.65 | 5 | 3.66 | 3.8 | 3.95 | 4.1 | 4.2 | 4.3 | #REF!
7.84 | 249.4197 | 365.2703 | 308.3325 | 2 | 2 | 2 | 2 | 2 | 2 | 2 | 2 | 4.8412 | 7.5643 | 3.3057 | 5.1652 | 3.9162 | 6.119 | 95.16% | 5 | 91.91% | 5 | 5 | 5 | 5 | 5 | 95.15% | 5 | 92.01% | 5 | 5 | 5 | 5 | 5 | 3.25 | 3.5 | 3.65 | 5 | 3.66 | 3.8 | 3.95 | 4.1 | 4.2 | 4.3 | #REF!
7.86 | 249.6908 | 365.4969 | 308.7147 | 2 | 2 | 2 | 2 | 2 | 2 | 2 | 2 | 4.8576 | 7.59 | 3.3185 | 5.1851 | 3.9288 | 6.1388 | 95.16% | 5 | 91.9% | 5 | 5 | 5 | 5 | 5 | 95.14% | 5 | 92% | 5 | 5 | 5 | 5 | 5 | 3.25 | 3.5 | 3.65 | 5 | 3.66 | 3.8 | 3.95 | 4.1 | 4.2 | 4.3 | #REF!
7.88 | 249.9601 | 365.7219 | 309.0944 | 2 | 2 | 2 | 2 | 2 | 2 | 2 | 2 | 4.8739 | 7.6154 | 3.3311 | 5.2049 | 3.9414 | 6.1585 | 95.15% | 5 | 91.89% | 5 | 5 | 5 | 5 | 5 | 95.14% | 5 | 91.99% | 5 | 5 | 5 | 5 | 5 | 3.25 | 3.5 | 3.65 | 5 | 3.66 | 3.8 | 3.95 | 4.1 | 4.2 | 4.3 | #REF!
7.9 | 250.2276 | 365.9453 | 309.4717 | 2 | 2 | 2 | 2 | 2 | 2 | 2 | 2 | 4.8901 | 7.6407 | 3.3437 | 5.2246 | 3.9539 | 6.178 | 95.15% | 5 | 91.88% | 5 | 5 | 5 | 5 | 5 | 95.13% | 5 | 91.98% | 5 | 5 | 5 | 5 | 5 | 3.25 | 3.5 | 3.65 | 5 | 3.66 | 3.8 | 3.95 | 4.1 | 4.2 | 4.3 | #REF!
7.92 | 250.4933 | 366.1673 | 309.8467 | 2 | 2 | 2 | 2 | 2 | 2 | 2 | 2 | 4.9061 | 7.6658 | 3.3563 | 5.2442 | 3.9663 | 6.1974 | 95.14% | 5 | 91.87% | 5 | 5 | 5 | 5 | 5 | 95.13% | 5 | 91.97% | 5 | 5 | 5 | 5 | 5 | 3.25 | 3.5 | 3.65 | 5 | 3.66 | 3.8 | 3.95 | 4.1 | 4.2 | 4.3 | #REF!
7.94 | 250.7573 | 366.3878 | 310.2194 | 2 | 2 | 2 | 2 | 2 | 2 | 2 | 2 | 4.9221 | 7.6908 | 3.3687 | 5.2636 | 3.9787 | 6.2167 | 95.14% | 5 | 91.87% | 5 | 5 | 5 | 5 | 5 | 95.12% | 5 | 91.96% | 5 | 5 | 5 | 5 | 5 | 3.25 | 3.5 | 3.65 | 5 | 3.66 | 3.8 | 3.95 | 4.1 | 4.2 | 4.3 | #REF!
7.96 | 251.0196 | 366.6068 | 310.5898 | 2 | 2 | 2 | 2 | 2 | 2 | 2 | 2 | 4.938 | 7.7156 | 3.3811 | 5.283 | 3.9909 | 6.2358 | 95.13% | 5 | 91.86% | 5 | 5 | 5 | 5 | 5 | 95.11% | 5 | 91.95% | 5 | 5 | 5 | 5 | 5 | 3.25 | 3.5 | 3.65 | 5 | 3.66 | 3.8 | 3.95 | 4.1 | 4.2 | 4.3 | #REF!
7.98 | 251.2801 | 366.8243 | 310.9578 | 2 | 2 | 2 | 2 | 2 | 2 | 2 | 2 | 4.9537 | 7.7402 | 3.3934 | 5.3022 | 4.003 | 6.2548 | 95.12% | 5 | 91.85% | 5 | 5 | 5 | 5 | 5 | 95.11% | 5 | 91.94% | 5 | 5 | 5 | 5 | 5 | 3.25 | 3.5 | 3.65 | 5 | 3.66 | 3.8 | 3.95 | 4.1 | 4.2 | 4.3 | #REF!
8 | 251.5389 | 367.0403 | 311.3236 | 2 | 2 | 2 | 2 | 2 | 2 | 2 | 2 | 4.9694 | 7.7647 | 3.4056 | 5.3213 | 4.0151 | 6.2736 | 95.12% | 5 | 91.84% | 5 | 5 | 5 | 5 | 5 | 95.1% | 5 | 91.92% | 5 | 5 | 5 | 5 | 5 | 3.25 | 3.5 | 3.65 | 5 | 3.66 | 3.8 | 3.95 | 4.1 | 4.2 | 4.3 | #REF!
8.5 | 257.4985 | 372.0013 | 319.79 | 2 | 2 | 2 | 2 | 2 | 2 | 2 | 2 | 5.3303 | 8.3286 | 3.6896 | 5.7651 | 4.292 | 6.7063 | 95% | 5 | 91.63% | 5 | 5 | 5 | 5 | 5 | 94.96% | 5 | 91.69% | 5 | 5 | 5 | 5 | 5 | 3.25 | 3.5 | 3.65 | 5 | 3.66 | 3.8 | 3.95 | 4.1 | 4.2 | 4.3 | #REF!
9 | 262.6092 | 376.2226 | 327.1312 | 2 | 2 | 2 | 2 | 2 | 2 | 2 | 2 | 5.6414 | 8.8147 | 3.9378 | 6.1528 | 4.5287 | 7.0761 | 94.89% | 5 | 91.45% | 5 | 5 | 5 | 5 | 5 | 94.84% | 5 | 91.48% | 5 | 5 | 5 | 5 | 5 | 3.25 | 3.5 | 3.65 | 5 | 3.66 | 3.8 | 3.95 | 4.1 | 4.2 | 4.3 | #REF!
9.5 | 267.0289 | 379.8334 | 333.5589 | 2 | 2 | 2 | 2 | 2 | 2 | 2 | 2 | 5.913 | 9.2391 | 4.1569 | 6.4952 | 4.7336 | 7.3963 | 94.8% | 5 | 91.29% | 5 | 5 | 5 | 5 | 5 | 94.73% | 5 | 91.3% | 5 | 5 | 5 | 5 | 5 | 3.25 | 3.5 | 3.65 | 5 | 3.66 | 3.8 | 3.95 | 4.1 | 4.2 | 4.3 | #REF!
10 | 270.8779 | 382.9345 | 339.2336 | 2 | 2 | 2 | 2 | 2 | 2 | 2 | 2 | 6.1528 | 9.6138 | 4.3524 | 6.8006 | 4.913 | 7.6766 | 94.72% | 5 | 91.15% | 5 | 5 | 5 | 5 | 5 | 94.64% | 5 | 91.14% | 5 | 5 | 5 | 5 | 5 | 3.25 | 3.5 | 3.65 | 5 | 3.66 | 3.8 | 3.95 | 4.1 | 4.2 | 4.3 | #REF!
10.5 | 274.2493 | 385.6055 | 344.2791 | 2 | 2 | 2 | 2 | 2 | 2 | 2 | 2 | 6.3666 | 9.9478 | 4.528 | 7.075 | 5.0716 | 7.9243 | 94.66% | 5 | 91.03% | 5 | 5 | 5 | 5 | 5 | 94.55% | 5 | 90.99% | 5 | 5 | 5 | 5 | 5 | 3.25 | 3.5 | 3.65 | 5 | 3.66 | 3.8 | 3.95 | 4.1 | 4.2 | 4.3 | #REF!
11 | 277.2171 | 387.9105 | 348.7932 | 2 | 2 | 2 | 2 | 2 | 2 | 2 | 2 | 6.5587 | 10.248 | 4.6871 | 7.3236 | 5.2128 | 8.145 | 94.59% | 5 | 90.93% | 5 | 5 | 5 | 5 | 5 | 94.48% | 5 | 90.86% | 5 | 5 | 5 | 5 | 5 | 3.25 | 3.5 | 3.65 | 5 | 3.66 | 3.8 | 3.95 | 4.1 | 4.2 | 4.3 | #REF!
11.5 | 279.8403 | 389.9012 | 352.8538 | 2 | 2 | 2 | 2 | 2 | 2 | 2 | 2 | 6.7326 | 10.5197 | 4.8321 | 7.5502 | 5.3395 | 8.3429 | 94.54% | 5 | 90.84% | 5 | 5 | 5 | 5 | 5 | 94.41% | 5 | 90.75% | 5 | 5 | 5 | 5 | 5 | 3.25 | 3.5 | 3.65 | 5 | 3.66 | 3.8 | 3.95 | 4.1 | 4.2 | 4.3 | #REF!
12 | 282.1669 | 391.6204 | 356.5243 | 2 | 2 | 2 | 2 | 2 | 2 | 2 | 2 | 6.8911 | 10.7674 | 4.9651 | 7.758 | 5.4539 | 8.5217 | 94.49% | 5 | 90.75% | 5 | 5 | 5 | 5 | 5 | 94.35% | 5 | 90.64% | 5 | 5 | 5 | 5 | 5 | 3.25 | 3.5 | 3.65 | 5 | 3.66 | 3.8 | 3.95 | 4.1 | 4.2 | 4.3 | #REF!
12.5 | 284.2365 | 393.1033 | 359.8564 | 2 | 2 | 2 | 2 | 2 | 2 | 2 | 2 | 7.0364 | 10.9944 | 5.0877 | 7.9496 | 5.5578 | 8.684 | 94.45% | 5 | 90.68% | 5 | 5 | 5 | 5 | 5 | 94.29% | 5 | 90.55% | 5 | 5 | 5 | 5 | 5 | 3.25 | 3.5 | 3.65 | 5 | 3.66 | 3.8 | 3.95 | 4.1 | 4.2 | 4.3 | #REF!
13 | 286.0817 | 394.3795 | 362.8932 | 2 | 2 | 2 | 2 | 2 | 2 | 2 | 2 | 7.1703 | 11.2035 | 5.2013 | 8.127 | 5.6526 | 8.8322 | 94.41% | 5 | 90.61% | 5 | 5 | 5 | 5 | 5 | 94.24% | 5 | 90.46% | 5 | 5 | 5 | 5 | 5 | 3.25 | 3.5 | 3.65 | 5 | 3.66 | 3.8 | 3.95 | 4.1 | 4.2 | 4.3 | #REF!
13.5 | 287.7299 | 395.4738 | 365.6705 | 2 | 2 | 2 | 2 | 2 | 2 | 2 | 2 | 7.2942 | 11.3972 | 5.307 | 8.2921 | 5.7395 | 8.968 | 94.38% | 5 | 90.55% | 5 | 5 | 5 | 5 | 5 | 94.2% | 5 | 90.38% | 5 | 5 | 5 | 5 | 5 | 3.25 | 3.5 | 3.65 | 5 | 3.66 | 3.8 | 3.95 | 4.1 | 4.2 | 4.3 | #REF!
14 | 289.2041 | 396.4073 | 368.2186 | 2 | 2 | 2 | 2 | 2 | 2 | 2 | 2 | 7.4095 | 11.5773 | 5.4057 | 8.4464 | 5.8195 | 9.093 | 94.35% | 5 | 90.5% | 5 | 5 | 5 | 5 | 5 | 94.15% | 5 | 90.31% | 5 | 5 | 5 | 5 | 5 | 3.25 | 3.5 | 3.65 | 5 | 3.66 | 3.8 | 3.95 | 4.1 | 4.2 | 4.3 | #REF!
14.5 | 290.5241 | 397.198 | 370.5631 | 2 | 2 | 2 | 2 | 2 | 2 | 2 | 2 | 7.5171 | 11.7455 | 5.4983 | 8.5911 | 5.8935 | 9.2086 | 94.32% | 5 | 90.45% | 5 | 5 | 5 | 5 | 5 | 94.11% | 5 | 90.24% | 5 | 5 | 5 | 5 | 5 | 3.25 | 3.5 | 3.65 | 5 | 3.66 | 3.8 | 3.95 | 4.1 | 4.2 | 4.3 | #REF!
15 | 291.7067 | 397.8615 | 372.7261 | 2 | 2 | 2 | 2 | 2 | 2 | 2 | 2 | 7.618 | 11.9031 | 5.5854 | 8.7272 | 5.9621 | 9.3157 | 94.3% | 5 | 90.41% | 5 | 5 | 5 | 5 | 5 | 94.08% | 5 | 90.18% | 5 | 5 | 5 | 5 | 5 | 3.25 | 3.5 | 3.65 | 5 | 3.66 | 3.8 | 3.95 | 4.1 | 4.2 | 4.3 | #REF!
15.5 | 292.7662 | 398.4112 | 374.7263 | 2 | 2 | 2 | 2 | 2 | 2 | 2 | 2 | 7.7129 | 12.0513 | 5.6677 | 8.8557 | 6.0259 | 9.4155 | 94.27% | 5 | 90.37% | 5 | 5 | 5 | 5 | 5 | 94.04% | 5 | 90.12% | 5 | 5 | 5 | 5 | 5 | 3.25 | 3.5 | 3.65 | 5 | 3.66 | 3.8 | 3.95 | 4.1 | 4.2 | 4.3 | #REF!
16 | 293.7153 | 398.8586 | 376.5802 | 2 | 2 | 2 | 2 | 2 | 2 | 2 | 2 | 7.8023 | 12.1912 | 5.7456 | 8.9774 | 6.0855 | 9.5085 | 94.25% | 5 | 90.34% | 5 | 5 | 5 | 5 | 5 | 94.01% | 5 | 90.06% | 5 | 5 | 5 | 5 | 5 | 3.25 | 3.5 | 3.65 | 5 | 3.66 | 3.8 | 3.95 | 4.1 | 4.2 | 4.3 | #REF!
16.5 | 294.5648 | 399.2139 | 378.3019 | 2 | 2 | 2 | 2 | 2 | 2 | 2 | 2 | 7.887 | 12.3234 | 5.8195 | 9.093 | 6.1412 | 9.5956 | 94.24% | 5 | 90.31% | 5 | 5 | 5 | 5 | 5 | 93.98% | 5 | 90.01% | 5 | 5 | 5 | 5 | 5 | 3.25 | 3.5 | 3.65 | 5 | 3.66 | 3.8 | 3.95 | 4.1 | 4.2 | 4.3 | #REF!
17 | 295.3242 | 399.486 | 379.9039 | 2 | 2 | 2 | 2 | 2 | 2 | 2 | 2 | 7.9673 | 12.4489 | 5.8899 | 9.203 | 6.1935 | 9.6774 | 94.22% | 5 | 90.28% | 5 | 5 | 5 | 5 | 5 | 93.96% | 5 | 89.97% | 5 | 5 | 5 | 5 | 5 | 3.25 | 3.5 | 3.65 | 5 | 3.66 | 3.8 | 3.95 | 4.1 | 4.2 | 4.3 | #REF!
17.5 | 296.0019 | 399.6829 | 381.3971 | 2 | 2 | 2 | 2 | 2 | 2 | 2 | 2 | 8.0437 | 12.5683 | 5.9571 | 9.308 | 6.2427 | 9.7542 | 94.21% | 5 | 90.25% | 5 | 5 | 5 | 5 | 5 | 93.93% | 5 | 89.92% | 5 | 5 | 5 | 5 | 5 | 3.25 | 3.5 | 3.65 | 5 | 3.66 | 3.8 | 3.95 | 4.1 | 4.2 | 4.3 | #REF!
18 | 296.6053 | 399.8113 | 382.791 | 2 | 2 | 2 | 2 | 2 | 2 | 2 | 2 | 8.1165 | 12.6821 | 6.0214 | 9.4084 | 6.2891 | 9.8267 | 94.19% | 5 | 90.23% | 5 | 5 | 5 | 5 | 5 | 93.91% | 5 | 89.88% | 5 | 5 | 5 | 5 | 5 | 3.25 | 3.5 | 3.65 | 5 | 3.66 | 3.8 | 3.95 | 4.1 | 4.2 | 4.3 | #REF!
18.5 | 297.141 | 399.8775 | 384.0943 | 2 | 2 | 2 | 2 | 2 | 2 | 2 | 2 | 8.1861 | 12.7908 | 6.0829 | 9.5046 | 6.3329 | 9.8952 | 94.18% | 5 | 90.21% | 5 | 5 | 5 | 5 | 5 | 93.89% | 5 | 89.85% | 5 | 5 | 5 | 5 | 5 | 3.25 | 3.5 | 3.65 | 5 | 3.66 | 3.8 | 3.95 | 4.1 | 4.2 | 4.3 | #REF!
19 | 297.6146 | 399.8869 | 385.3144 | 2 | 2 | 2 | 2 | 2 | 2 | 2 | 2 | 8.2528 | 12.8949 | 6.1421 | 9.597 | 6.3744 | 9.96 | 94.17% | 5 | 90.2% | 5 | 5 | 5 | 5 | 5 | 93.87% | 5 | 89.81% | 5 | 5 | 5 | 5 | 5 | 3.25 | 3.5 | 3.65 | 5 | 3.66 | 3.8 | 3.95 | 4.1 | 4.2 | 4.3 | #REF!
19.5 | 298.0315 | 399.8445 | 386.4581 | 2 | 2 | 2 | 2 | 2 | 2 | 2 | 2 | 8.3167 | 12.9948 | 6.199 | 9.6859 | 6.4137 | 10.0214 | 94.16% | 5 | 90.18% | 5 | 5 | 5 | 5 | 5 | 93.85% | 5 | 89.78% | 5 | 5 | 5 | 5 | 5 | 3.25 | 3.5 | 3.65 | 5 | 3.66 | 3.8 | 3.95 | 4.1 | 4.2 | 4.3 | #REF!
20 | 298.3961 | 399.7545 | 387.5315 | 2 | 2 | 2 | 2 | 2 | 2 | 2 | 2 | 8.3781 | 13.0908 | 6.2538 | 9.7716 | 6.4511 | 10.0798 | 94.16% | 5 | 90.17% | 5 | 5 | 5 | 5 | 5 | 93.83% | 5 | 89.75% | 5 | 5 | 5 | 5 | 5 | 3.25 | 3.5 | 3.65 | 5 | 3.66 | 3.8 | 3.95 | 4.1 | 4.2 | 4.3 | #REF!
5.5 | 197.2595 | 322.5245 | 235.8846 | 2 | 1 | 4 | 3 | 4 | 3 | 5 | 4 | 1.5362 | 2.4003 | 0.93956 | 1.4681 | 1.2847 | 2.0073 | 98.07% | 98.07% | 95.72% | 95.72% | 96.21% | 88.16% | 96.72% | 92.59% | 98.5% | 5 | 96.91% | 5
| Tps51225/275 | Tps51275 | Tps51285 | Tps51225 | Tps51225 | Tps51275 | Tps51275 | Tps51275 | Tps51275 | Tps51285 | Tps51285 | Tps51225/275 | Tps51225/275 | 51275 | 51275 | 51285 | 51285 |  | 5 |  | 5 | 5 | 5 | 5 | 5 |  | 5 |  | 5 | 5 | 5 | 5 | 5 |  |  |  | 0.05
| 300kHz Trim (kHz) | 400kHz Trim (kHz) | 400kHz Trim (kHz) | Ton-EX # (typ) | Ton-EX # (min) | Ton-EX # 300k(typ) | Ton-EX # 300k(min) | Ton-EX # 400k(typ) | Ton-EX # 400k(min) | Ton-EX # 400k(typ) | Ton-EX # 400k(min) | I-IND 300kHz (typ) | I-IND 300kHz (min) | I-IND 400kHz (typ) | I-IND 400kHz (min) | I-IND 400kHz (typ) | I-IND 400kHz (min) | Duty_275-300k (typ) | 51275_300k (typ) | Duty_275-300k (min) | 51275_300k (min) | 51225_300k (typ) | 51225_300k (min) | Tps51275-400kHz_typ | Tps51275-400kHz_min | Duty_51285_400k (typ) | 51285_400k (typ) | Duty_51285_400k (min) | 51285_400k (min) | No skip | One skip | Two skips | Three skips | UVP-min | UVP-typ | UVP-max | 5V-LDO (VREG5) | UVLO-OFF_min | UVLO-OFF_typ | UVLO-OFF_max | UVLO-ON_min | UVLO-ON_typ | UVLO-ON_max | Vout by Tonmin
| 300kHz Trim (kHz) | 400kHz Trim (kHz) | 400kHz Trim (kHz) | Extension-times |  | Extension-times | [12 empty] | Tps51275-300kHz_typ |  | Tps51275-300kHz_min | Tps51225_typ | Tps51225_min | Tps51275-400kHz_typ | Tps51275-400kHz_min |  | Tps51285-400kHz_typ |  | Tps51285-400kHz_min | No skip | One skip | Two skips | Three skips | UVP-min | UVP-typ | UVP-max | 5V-LDO (VREG5) | UVLO-OFF_min | UVLO-OFF_typ | UVLO-OFF_max | UVLO-ON_min | UVLO-ON_typ | UVLO-ON_max | Vout by Tonmin
| Tonmin-typ |  | Ave. Fsw (Ton-typ) | Tonmin-max |  |  | Tonmin-typ |  | Ave. Fsw (Ton-typ) | Tonmin-max |  |  | Tonmin-typ |  | Ave. Fsw (Ton-typ) | Tonmin-max |  |  | Tonmin-typ |  | Ave. Fsw (Ton-typ) | Tonmin-max
VIN | Tonmin-typ | Vout-by Toff/Vout | 500-kHz/ 1.05-V | Tonmin-max | Vout-by Toff/Vout | 500-kHz/ 1.05-V (Tonmin_max) | Tonmin-typ | Vout-by Toff/Vout | 400-kHz/ 1.05-V | Tonmin-max | Vout-by Toff/Vout | 400-kHz/ 1.05-V (Tonmin_max) | Tonmin-typ | Vout-by Toff/Vout | 333-kHz/ 1.05-V | Tonmin-max | Vout-by Toff/Vout | 333-kHz/ 1.05-V (Tonmin_max) | Tonmin-typ | Vout-by Toff/Vout | 250-kHz/ 1.05-V | Tonmin-max | Vout-by Toff/Vout | 250-kHz/ 1.05-V (Tonmin_max)
5 | 1.05 | 100% | 500 | 1.05 | 100% | 500 | 1.05 | 100% | 400 | 1.05 | 100% | 400 | 1.05 | 100% | 333 | 1.05 | 100% | 333 | 1.05 | 100% | 250 | 1.05 | 100% | 250
5.5 | 1.05 | 100% | 500 | 1.05 | 100% | 500 | 1.05 | 100% | 400 | 1.05 | 100% | 400 | 1.05 | 100% | 333 | 1.05 | 100% | 333 | 1.05 | 100% | 250 | 1.05 | 100% | 250
6 | 1.05 | 100% | 500 | 1.05 | 100% | 500 | 1.05 | 100% | 400 | 1.05 | 100% | 400 | 1.05 | 100% | 333 | 1.05 | 100% | 333 | 1.05 | 100% | 250 | 1.05 | 100% | 250
6.5 | 1.05 | 100% | 500 | 1.05 | 100% | 500 | 1.05 | 100% | 400 | 1.05 | 100% | 400 | 1.05 | 100% | 333 | 1.05 | 100% | 333 | 1.05 | 100% | 250 | 1.05 | 100% | 250
7 | 1.05 | 100% | 500 | 1.05 | 100% | 500 | 1.05 | 100% | 400 | 1.05 | 100% | 400 | 1.05 | 100% | 333 | 1.05 | 100% | 333 | 1.05 | 100% | 250 | 1.05 | 100% | 250
7.5 | 1.05 | 100% | 500 | 1.05 | 100% | 500 | 1.05 | 100% | 400 | 1.05 | 100% | 400 | 1.05 | 100% | 333 | 1.05 | 100% | 333 | 1.05 | 100% | 250 | 1.05 | 100% | 250
8 | 1.05 | 100% | 500 | 1.05 | 100% | 500 | 1.05 | 100% | 400 | 1.05 | 100% | 400 | 1.05 | 100% | 333 | 1.05 | 100% | 333 | 1.05 | 100% | 250 | 1.05 | 100% | 250
8.5 | 1.05 | 100% | 500 | 1.0625 | 101.2% | 494.1176 | 1.05 | 100% | 400 | 1.05 | 100% | 400 | 1.05 | 100% | 333 | 1.05 | 100% | 333 | 1.05 | 100% | 250 | 1.05 | 100% | 250
9 | 1.05 | 100% | 500 | 1.125 | 107.1% | 466.6667 | 1.05 | 100% | 400 | 1.05 | 100% | 400 | 1.05 | 100% | 333 | 1.05 | 100% | 333 | 1.05 | 100% | 250 | 1.05 | 100% | 250
9.5 | 1.05 | 100% | 500 | 1.1875 | 113.1% | 442.1053 | 1.05 | 100% | 400 | 1.05 | 100% | 400 | 1.05 | 100% | 333 | 1.05 | 100% | 333 | 1.05 | 100% | 250 | 1.05 | 100% | 250
10 | 1.05 | 100% | 500 | 1.25 | 119% | 420 | 1.05 | 100% | 400 | 1.05 | 100% | 400 | 1.05 | 100% | 333 | 1.05 | 100% | 333 | 1.05 | 100% | 250 | 1.05 | 100% | 250
10.5 | 1.05 | 100% | 500 | 1.3125 | 125% | 400 | 1.05 | 100% | 400 | 1.05 | 100% | 400 | 1.05 | 100% | 333 | 1.05 | 100% | 333 | 1.05 | 100% | 250 | 1.05 | 100% | 250
11 | 1.05 | 100% | 500 | 1.375 | 131% | 381.8182 | 1.05 | 100% | 400 | 1.1 | 104.8% | 381.8182 | 1.05 | 100% | 333 | 1.05 | 100% | 333 | 1.05 | 100% | 250 | 1.05 | 100% | 250
11.5 | 1.05 | 100% | 500 | 1.4375 | 136.9% | 365.2174 | 1.05 | 100% | 400 | 1.15 | 109.5% | 365.2174 | 1.05 | 100% | 333 | 1.05 | 100% | 333 | 1.05 | 100% | 250 | 1.05 | 100% | 250
12 | 1.05 | 100% | 500 | 1.5 | 142.9% | 350 | 1.05 | 100% | 400 | 1.2 | 114.3% | 350 | 1.05 | 100% | 333 | 1.05 | 100% | 333 | 1.05 | 100% | 250 | 1.05 | 100% | 250
12.5 | 1.05 | 100% | 500 | 1.5625 | 148.8% | 336 | 1.05 | 100% | 400 | 1.25 | 119% | 336 | 1.05 | 100% | 333 | 1.05 | 100% | 333 | 1.05 | 100% | 250 | 1.05 | 100% | 250
13 | 1.05 | 100% | 500 | 1.625 | 154.8% | 323.0769 | 1.05 | 100% | 400 | 1.3 | 123.8% | 323.0769 | 1.05 | 100% | 333 | 1.0822 | 103.1% | 323.0769 | 1.05 | 100% | 250 | 1.05 | 100% | 250
13.5 | 1.08 | 102.9% | 486.1111 | 1.6875 | 160.7% | 311.1111 | 1.05 | 100% | 400 | 1.35 | 128.6% | 311.1111 | 1.05 | 100% | 333 | 1.1239 | 107% | 311.1111 | 1.05 | 100% | 250 | 1.05 | 100% | 250
14 | 1.12 | 106.7% | 468.75 | 1.75 | 166.7% | 300 | 1.05 | 100% | 400 | 1.4 | 133.3% | 300 | 1.05 | 100% | 333 | 1.1655 | 111% | 300 | 1.05 | 100% | 250 | 1.05 | 100% | 250
14.5 | 1.16 | 110.5% | 452.5862 | 1.8125 | 172.6% | 289.6552 | 1.05 | 100% | 400 | 1.45 | 138.1% | 289.6552 | 1.05 | 100% | 333 | 1.2071 | 115% | 289.6552 | 1.05 | 100% | 250 | 1.05 | 100% | 250
15 | 1.2 | 114.3% | 437.5 | 1.875 | 178.6% | 280 | 1.05 | 100% | 400 | 1.5 | 142.9% | 280 | 1.05 | 100% | 333 | 1.2487 | 118.9% | 280 | 1.05 | 100% | 250 | 1.05 | 100% | 250
15.5 | 1.24 | 118.1% | 423.3871 | 1.9375 | 184.5% | 270.9677 | 1.05 | 100% | 400 | 1.55 | 147.6% | 270.9677 | 1.05 | 100% | 333 | 1.2904 | 122.9% | 270.9677 | 1.05 | 100% | 250 | 1.05 | 100% | 250
16 | 1.28 | 121.9% | 410.1563 | 2 | 190.5% | 262.5 | 1.05 | 100% | 400 | 1.6 | 152.4% | 262.5 | 1.05 | 100% | 333 | 1.332 | 126.9% | 262.5 | 1.05 | 100% | 250 | 1.05 | 100% | 250
16.5 | 1.32 | 125.7% | 397.7273 | 2.0625 | 196.4% | 254.5455 | 1.056 | 100.6% | 397.7273 | 1.65 | 157.1% | 254.5455 | 1.05 | 100% | 333 | 1.3736 | 130.8% | 254.5455 | 1.05 | 100% | 250 | 1.05 | 100% | 250
17 | 1.36 | 129.5% | 386.0294 | 2.125 | 202.4% | 247.0588 | 1.088 | 103.6% | 386.0294 | 1.7 | 161.9% | 247.0588 | 1.05 | 100% | 333 | 1.4152 | 134.8% | 247.0588 | 1.05 | 100% | 250 | 1.0625 | 101.2% | 247.0588
17.5 | 1.4 | 133.3% | 375 | 2.1875 | 208.3% | 240 | 1.12 | 106.7% | 375 | 1.75 | 166.7% | 240 | 1.05 | 100% | 333 | 1.4569 | 138.8% | 240 | 1.05 | 100% | 250 | 1.0938 | 104.2% | 240
18 | 1.44 | 137.1% | 364.5833 | 2.25 | 214.3% | 233.3333 | 1.152 | 109.7% | 364.5833 | 1.8 | 171.4% | 233.3333 | 1.05 | 100% | 333 | 1.4985 | 142.7% | 233.3333 | 1.05 | 100% | 250 | 1.125 | 107.1% | 233.3333
18.5 | 1.48 | 141% | 354.7297 | 2.3125 | 220.2% | 227.027 | 1.184 | 112.8% | 354.7297 | 1.85 | 176.2% | 227.027 | 1.05 | 100% | 333 | 1.5401 | 146.7% | 227.027 | 1.05 | 100% | 250 | 1.1562 | 110.1% | 227.027
19 | 1.52 | 144.8% | 345.3947 | 2.375 | 226.2% | 221.0526 | 1.216 | 115.8% | 345.3947 | 1.9 | 181% | 221.0526 | 1.05 | 100% | 333 | 1.5817 | 150.6% | 221.0526 | 1.05 | 100% | 250 | 1.1875 | 113.1% | 221.0526
19.5 | 1.56 | 148.6% | 336.5385 | 2.4375 | 232.1% | 215.3846 | 1.248 | 118.9% | 336.5385 | 1.95 | 185.7% | 215.3846 | 1.05 | 100% | 333 | 1.6234 | 154.6% | 215.3846 | 1.05 | 100% | 250 | 1.2188 | 116.1% | 215.3846
20 | 1.6 | 152.4% | 328.125 | 2.5 | 238.1% | 210 | 1.28 | 121.9% | 328.125 | 2 | 190.5% | 210 | 1.0656 | 101.5% | 328.125 | 1.665 | 158.6% | 210 | 1.05 | 100% | 250 | 1.25 | 119% | 210
Fsw | 500 | [5 empty] | 400 | [5 empty] | 333 | [5 empty] | 250
Vout | 1.05 | [5 empty] | 1.05 | [5 empty] | 1.05 | [5 empty] | 1.05
Tonmin-typ (nsec) | 160 | 8% |  |  |  |  | 160 | 6.4% |  |  |  |  | 160 | 5.328% |  |  |  |  | 160 | 4%
Tonmin-max (nsec) | 250 | 12.5% |  |  |  |  | 250 | 10% |  |  |  |  | 250 | 8.325% |  |  |  |  | 250 | 6.25%
Revision history
Rev. | Description |  |  |  |  | Date
0.1 | Initial release |  |  |  |  | 2012-07-20
0.2 | Change OTE threshold wrt VIN. Change Toff_min. Change the Fsw equations |  |  |  |  | 2013-06-28

## Revision history
Revision history
Rev. | Description | Date
0.1 | Initial release | 2012-07-20
0.2 | All the sheets were updated. | 2013-06-21