## Intro
© 2003
TPS230x/1x/2x/3x Design-in Calculation Tool- Rev. A
This worksheet is designed for use with Microsoft Excel 5.0 or later. Its use is intended to assist power supply designers in their
routine, day-to-day calculations. Additional worksheets will be added as they are completed.
All worksheets have yellow inputs cells, light blue calculated cells, light gray constants cells, and white dual-input cells that have
formulas but accept manual inputs.
Comments or suggestions should be emailed to: pmpsoftware @ ti.com.
Disclaimer
This product is designed as an aid for customers of Texas Instruments. No warranties, either express
or implied, with respect to this software or its fitness for any particular purpose is claimed by Texas
Instruments or the author. The software is licensed solely on an "as is" basis. The entire risk as to its
quality and performance is with the customer.

## Calc
TPS230x/1x/2x/3x Design-in Calculation Tool
Constants Cells
Input Cells
Calculation Cells
Parameter | Description | Value | Units
ISET | ISET pin source current | 50 | uA
IGATE_UP | Gate pin pull-up current | 14 | uA
VTIMER_TH | TIMER fault threshold voltage | 0.5 | V
ITIMER_UP | TIMER pullup current during fault | 50 | uA
VVSENSE_TH | VSENSE pin threshold voltage | 1.225 | V
VIN | System input voltage (magnitude) | 12.56 | V
VOUT_GOOD | Output power-good voltage threshold (less than VIN) | 10 | V
COUT | Application specified load capacitance | 225 | uF
IMAX | Maximum continuous load current (magnitude) | 1.675 | A
MIN | Minimum effeciency requirement for the hotswap stage | 98 | %
ILMT_SET | Current Limit, 25% higher than maximum continous load current | 2.0938 | A
RSENSE(MAX) | Maximum Rsense due to the efficiency requirement | 149.9701 | m-Ohm
RSENSE(MIN) | Minimum Rsense due to the accuracy of the circuit breaker | 19.1045 | m-Ohm
RSENSE | Pick the next available higher value than Rsense(min) | 20 | m-Ohm
RSET_CAL | Calculated setting resistance | 0.8375 | k-Ohm
RSET | Pick the closest available value of Rset_cal | 0.866 | k-Ohm
ILMT | Final current Limit Set Point | 2.165 | A
CHECK THE NEW ILMT and SEE IF IT IS IN THE RANGE OF 115% to 135% OF IMAX. IF NOT, RE-SELECT THE RSET.
VDSS(MIN) | Minimum FET drain-source voltage rating | 25.12 | V
ID(MIN) | Minimum FET drain-source current rating at Vgs=10V, 70C | 4.33 | A
VGS(MIN) | Minimum FET gate-source voltage rating | 14 | V
RDS(ON)(MAX) | Maximum FET Rds(on) due to efficiency requirement | 129.9701 | m-Ohm
SELECT A MOSFET BASED ON VDSS, ID, VGS, and RDS(ON)
TJ(MAX) | FET maximum junction temperature allowed from datasheet | 150 | C
TA(MAX) | FET maximum ambient temperature in the application | 70 | C
ID_MAX(SOA) | FET maximum drain current from SOA curves in datasheet at drain-to-source voltage of VIN . If unknown, set it to 0. | 0 | A
PLMT(SOA) | Calculated FET single pulse power based on SOA curves | 0 | Watts
tPULSE(SOA) | The specified pulse width (time) for ID_MAX(SOA) from SOA curves. If unknown, set it to 10 mS. | 10 | mS
PLMT(PULSE) | FET single pulse power for one specific pulse width from curve or table in datasheet. If unknown, set it to 0. | 0 | Watts
tPULSE(PULSE) | The specified pulse width (time) for PLMT(PULSE) above. If unknown, set it to 10 mS. | 10 | mS
RJC(MAX) | FET maximum junction-to-case thermal resistance. If junction-to-lead or junction-to-foot R(MAX) is provided, divide it by 5 to get RJC(MAX). If unknown, set it to 0. | 3.2 | C/W
PLMT(THERMAL) | Calculated power limit from thermal resistance at 25C | 39.0625 | Watts
tPULSE(THERMAL) | The pulse width (time) for PLMT(THERMAL). Set to 100 mS. | 100 | mS
PLMT(FET) | Min of PLMT(SOA), PLMT(PULSE) and PLMT(THERMAL) @ 0.01S PULSE | 39.5285 | Watts
tFAULT(MAX) | the maximum time of the device can be in fault | 21.1312 | mS
CTIMER(MAX) | Maximum timer capacitance | 1690.4991 | nF
Iinrush_spec | Application specified turn-on inrush current; if unknown, set it to 0.5*ILMT or lower | 2.625 | A
tON_spec | Projected turn-on time | 1.3053 | mS
Cg_total | Total gate capacitance (Crss + external Cg) | 0 | nF
Crss | FET gate-to-drain capacitance at Vds= 0.5*VIN, if unknown, set it to 0. | 0.287 | nF
Cg_cal | Calculated external gate capacitance (neglect Crss if small) | 0 | nF
Cg | Pick a cap value close to Cg_cal | 0.82 | nF
tON | Turn-on time with selected gate cap Cg | 1.0722 | mS
Iinrush | Inrush current with selected gate cap Cg | 2.6357 | A
CTIMER(MIN) | Minimum timer capacitance | 156.6374 | nF
CTIMER | Pick a higher capacitance than CTIMER(MIN) but less than CTIMER(MAX) | 180 | nF
IF CTIMER(MAX) IS ABOUT EQUAL TO OR EVEN LESS THAN CTIMER(MIN), CHECK IF THE INRUSH CURRENT SPEC CAN BE LOWERED AND REPEAT THE STEPS WITH LOWERED INRUSH CURRENT REQUIREMENT. IF STILL NOT ENOUGH, PICK A BIGGER FET AND REPEAT.
VCC | Pullup voltage supply for PWRGD and FAULT | 12.56 | V
R1 | Resistor divider- sets power-good thresold (top) | 100 | k-Ohm
R2 | Resistor divider- sets power-good thresold (bottom) | 13.9601 | k-Ohm
R3 (MIN)* | Minimum pullup resistance of PWRGD | 6.28 | k-Ohm
R4 (MIN)* | Minimum pullup resistance of FAULT | 6.28 | k-Ohm
Rg | No gate resistor needed for the application diagram above. But if a gate drives several FETs, then each FET need a 10-Ohm gate resistor to reduce noise coupling. Some FETs have higher gate noise at high voltage so a 10-Ohm gate resistor will also help on this case. | 10 | Ohm
CBULK | Backplane output capacitance specified by application | 220 | uF
CIN(MAX) | Maximum input capacitance for the plug-in card | 0.22 | uF
CIN | Pick the input capacitance that is less than CIN(MAX) | 0.1 | uF
CBYPS | Recommended bypass capacitor (that is close to IN pin) | 0.1 | uF
CVREF | Recommended bypass capacitor on VREF pin | 0.1 | uF
D1 | Recommended Zener diode voltage, 13~14V | 13 | V
* If application allows, use much higher resistance than the minimum value to save power.
Disclaimers:
Calculations in this spreadsheet are based on nominal values and an operating temperature of 25 deg C. A worst casev analysis that accounts for the actual operating temperature, component tolerances, device offset errors, and line voltage variation is advised to insure a manufactureable design.