## U80388 G4 4S2P data flash
[Header] | U80388
bq EVSW Version | 0.9.90
DeviceName | bq20z65R1 v1.05
Time | 03/21/2016 10:45:01 AM
G4 4S2P ID2039
PANASONIC NCR18650B
R2
[Voltage(1st Level Safety)]
LT COV Threshold | 4300
LT COV Recovery | 3900
ST COV Threshold | 4300
ST COV Recovery | 3900
HT COV Threshold | 4300
HT COV Recovery | 3900
COV Time | 2
CUV Threshold | 2500
CUV Time | 2
CUV Recovery | 3000
[Current(1st Level Safety)]
OC (1st Tier) Chg | 3000
OC (1st Tier) Chg Time | 2
OC Chg Recovery | 200
OC (1st Tier) Dsg | 5150
OC (1st Tier) Dsg Time | 2
OC Dsg Recovery | 200
OC (2nd Tier) Chg | 3000
OC (2nd Tier) Chg Time | 0
OC (2nd Tier) Dsg | 5150
OC (2nd Tier) Dsg Time | 0
Current Recovery Time | 8
AFE OC Dsg | 4
AFE OC Dsg Time | 0C
AFE OC Dsg Recovery | 5
AFE SC Chg Cfg | 70
AFE SC Dsg Cfg | 70
AFE SC Recovery | 1
[Temperature(1st Level Safety)]
OT1 Chg Threshold | 55
OT1 Chg Time | 2
OT1 Chg Recovery | 50
OT2 Chg Threshold | 55
OT2 Chg Time | 0
OT2 Chg Recovery | 50
OT1 Dsg Threshold | 63
OT1 Dsg Time | 2
OT1 Dsg Recovery | 55
OT2 Dsg Threshold | 63
OT2 Dsg Time | 0
OT2 Dsg Recovery | 55
Hi Dsg Start Temp | 55
[Host Comm(1st Level Safety)]
Host Watchdog Timeout | 0
[Voltage(2nd Level Safety)]
LT SOV Threshold | 4350
ST SOV Threshold | 4350
HT SOV Threshold | 4350
SOV Time | 5
PF SOV Fuse Blow Delay | 3
SUV Threshold | 2000
SUV Time | 0
Rest CIM Current | 5
Rest CIM Fail Voltage | 600
Rest CIM Time | 30
CIM Battery Rest Time | 1800
Rest CIM Check Voltage | 3000
Active CIM Fail Voltage | 1000
Active CIM Time | 10
Active CIM Check Voltage | 3100
PFIN Detect Time | 3
PF Min Fuse Blow Voltage | 12500
[Current(2nd Level Safety)]
SOC Chg | 3000
SOC Chg Time | 0
SOC Dsg | 7000
SOC Dsg Time | 0
[Temperature(2nd Level Safety)]
SOT1 Chg Threshold | 80
SOT1 Chg Time | 2
SOT2 Chg Threshold | 65
SOT2 Chg Time | 0
SOT1 Dsg Threshold | 80
SOT1 Dsg Time | 2
SOT2 Dsg Threshold | 80
SOT2 Dsg Time | 0
Open Thermistor | -33.3
Open Time | 5
[FET Verification(2nd Level Safety)]
FET Fail Limit | 20
FET Fail Time | 20
[AFE Verification(2nd Level Safety)]
AFE Check Time | 180
AFE Fail Limit | 10
AFE Fail Recovery Time | 200
AFE Init Retry Limit | 6
AFE Init Limit | 20
[Fuse Verification(2nd Level Safety)]
Fuse Fail Limit | 2
Fuse Fail Time | 30
[Charge Temp Cfg(Charge Control)]
JT1 | 0
JT2 | 10
JT2a | 30
JT3 | 40
JT4 | 45
Temp Hys | 1
[Pre-Charge Cfg(Charge Control)]
Pre-chg Voltage Threshold | 2500
Pre-chg Recovery Voltage | 2600
Pre-chg Current | 600
[Charge Cfg(Charge Control)]
LT Chg Voltage | 16800
LT Chg Current1 | 1600
LT Chg Current2 | 1600
LT Chg Current3 | 1600
ST1 Chg Voltage | 16800
ST1 Chg Current1 | 2500
ST1 Chg Current2 | 2500
ST1 Chg Current3 | 2500
ST2 Chg Voltage | 16800
ST2 Chg Current1 | 2500
ST2 Chg Current2 | 2500
ST2 Chg Current3 | 2500
HT Chg Voltage | 16800
HT Chg Current1 | 2500
HT Chg Current2 | 2500
HT Chg Current3 | 2500
Cell Voltage Threshold1 | 3800
Cell Voltage Threshold2 | 4000
Cell Voltage Thresh Hys | 50
[Termination Cfg.(Charge Control)]
Maintenance Current | 0
Taper Current | 256
Taper Voltage | 200
Current Taper Window | 40
TCA Set % | -1
TCA Clear % | 95
FC Set % | -1
FC Clear % | 95
[Cell Balancing Cfg(Charge Control)]
Min Cell Deviation | 1350
[Charging Faults(Charge Control)]
Over Charging Voltage | 400
Over Charging Volt Time | 10
Over Charging Current | 1000
Over Charging Curr Time | 10
Over Charging Curr Recov | 100
Depleted Voltage | 9000
Depleted Voltage Time | 0
Depleted Recovery | 9400
Over Charge Capacity | 900
Over Charge Recovery | 5
CMTO | 27000
PCMTO | 3600
Charge Fault Cfg | 30
[Data(SBS Configuration)]
Rem Cap Alarm | 650
Rem Energy Alarm | 9360
Rem Time Alarm | 10
Init Battery Mode | 80
Design Voltage | 14400
Spec Info | 31
Manuf Date | 23-Sep-2015
Ser. Num. | 1
Cycle Count | 1
CC Threshold | 5850
CC % | 90
CF MaxError Limit | 20
Design Capacity | 6500
Design Energy | 93600
Manuf Name | Totex mfg.
Device Name | G4-4S2P
Device Chemistry | LION
Deterioration Warn Limit | 60
Deterioration Fault Limit | 40
Cell Life Limit | 20
[Configuration(SBS Configuration)]
TDA Set % | 0
TDA Clear % | 3
FD Set % | 6
FD Clear % | 8
TDA Set Volt Threshold | 11500
TDA Set Volt Time | 3
TDA Clear Volt | 13800
FD Set Volt Threshold | 12000
FD Volt Time | 3
FD Clear Volt | 13800
[Manufacturer Data(System Data)]
Pack Lot Code | 1
PCB Lot Code | 1
Firmware Version | 2
Hardware Revision | 1
Cell Revision | 1
[Manufacturer Info(System Data)]
Manuf. Info 0 | NCR18650BF
Manuf. Block 1 | PANASONIC
Manuf. Block 2 | 0123456789ABCDEF0123
Manuf. Block 3 | 0123456789ABCDEF0123
Manuf. Block 4 | 0123456789ABCDEF0123
[Lifetime Data(System Data)]
Lifetime Max Temp | 36.7
Lifetime Min Temp | 20
Lifetime Max Cell Voltage | 4203
Lifetime Min Cell Voltage | 2753
Lifetime Max Pack Voltage | 16797
Lifetime Min Pack Voltage | 9600
Lifetime Max Chg Current | 2502
Lifetime Max Dsg Current | -3000
Lifetime Max Chg Power | 41690
Lifetime Max Dsg Power | -31760
Life Max AvgDsg Cur | -2000
Life Max AvgDsg Pow | -3022
Life Avg Temp | 27.7
Life OT Count | 0
Life OT Duration | 0
Life OV Count | 0
Life OV Duration | 0
[Lifetime Temp Samples(System Data)]
LT Temp Samples | 1752
[Registers(Configuration)]
Operation Cfg A | 0B29
Operation Cfg B | 2CC8
Operation Cfg C | 70
Permanent Fail Cfg | 1FFF
Permanent Fail Cfg 2 | 1
Non-Removable Cfg | 0
[AFE(Configuration)]
AFE.State_CTL | 0
[LED Cfg(LED Support)]
LED Flash Period | 512
LED Blink Period | 1024
LED Delay | 100
LED Hold Time | 4
CHG Flash Alarm | 10
CHG Thresh 1 | 0
CHG Thresh 2 | 25
CHG Thresh 3 | 50
CHG Thresh 4 | 75
CHG Thresh 5 | -1
DSG Flash Alarm | 10
DSG Thresh 1 | 0
DSG Thresh 2 | 25
DSG Thresh 3 | 50
DSG Thresh 4 | 75
DSG Thresh 5 | -1
Sink Current | 3
[Power(Power)]
Flash Update OK Voltage | 9500
Shutdown Voltage | 9300
Shutdown Time | 10
Cell Shutdown Voltage | 2325
Cell Shutdown Time | 10
Charger Present | 3000
Sleep Current | 10
Bus Low Time | 5
Cal Inhibit Temp Low | 5
Cal Inhibit Temp High | 45
Sleep Voltage Time | 30
Sleep Current Time | 30
Wake Current Reg | 5
Sealed Ship Delay | 5
[IT Cfg(Gas Gauging)]
Load Select | 3
Load Mode | 1
Term Voltage | 11200
User Rate-mA | 0
User Rate-mW | 0
Reserve Cap-mAh | 0
Reserve Cap-mWh | 0
Ra Max Delta | 30
[Current Thresholds(Gas Gauging)]
Dsg Current Threshold | 100
Chg Current Threshold | 50
Quit Current | 10
Dsg Relax Time | 1
Chg Relax Time | 60
[State(Gas Gauging)]
Qmax Cell 0 | 6943
Qmax Cell 1 | 6969
Qmax Cell 2 | 6948
Qmax Cell 3 | 6945
Qmax Pack | 6943
Update Status | 0E
Cell 0 Chg dod at EoC | 0
Cell 1 Chg dod at EoC | 0
Cell 2 Chg dod at EoC | 0
Cell 3 Chg dod at EoC | 0
Avg I Last Run | -1953
Avg P Last Run | -2820
Delta Voltage | 11
Max Avg I Last Run | -1957
Max Avg P Last Run | -3176
[R_a0(Ra Table)]
Cell0 R_a flag | 55
Cell0 R_a 0 | 50
Cell0 R_a 1 | 54
Cell0 R_a 2 | 65
Cell0 R_a 3 | 69
Cell0 R_a 4 | 52
Cell0 R_a 5 | 56
Cell0 R_a 6 | 60
Cell0 R_a 7 | 51
Cell0 R_a 8 | 61
Cell0 R_a 9 | 79
Cell0 R_a 10 | 98
Cell0 R_a 11 | 110
Cell0 R_a 12 | 132
Cell0 R_a 13 | 207
Cell0 R_a 14 | 895
[R_a1(Ra Table)]
Cell1 R_a flag | 55
Cell1 R_a 0 | 45
Cell1 R_a 1 | 48
Cell1 R_a 2 | 59
Cell1 R_a 3 | 64
Cell1 R_a 4 | 46
Cell1 R_a 5 | 51
Cell1 R_a 6 | 56
Cell1 R_a 7 | 46
Cell1 R_a 8 | 58
Cell1 R_a 9 | 76
Cell1 R_a 10 | 92
Cell1 R_a 11 | 104
Cell1 R_a 12 | 124
Cell1 R_a 13 | 192
Cell1 R_a 14 | 838
[R_a2(Ra Table)]
Cell2 R_a flag | 55
Cell2 R_a 0 | 53
Cell2 R_a 1 | 57
Cell2 R_a 2 | 71
Cell2 R_a 3 | 79
Cell2 R_a 4 | 62
Cell2 R_a 5 | 69
Cell2 R_a 6 | 77
Cell2 R_a 7 | 67
Cell2 R_a 8 | 82
Cell2 R_a 9 | 106
Cell2 R_a 10 | 129
Cell2 R_a 11 | 140
Cell2 R_a 12 | 169
Cell2 R_a 13 | 262
Cell2 R_a 14 | 1139
[R_a3(Ra Table)]
Cell3 R_a flag | 0
Cell3 R_a 0 | 49
Cell3 R_a 1 | 53
Cell3 R_a 2 | 64
Cell3 R_a 3 | 69
Cell3 R_a 4 | 52
Cell3 R_a 5 | 57
Cell3 R_a 6 | 61
Cell3 R_a 7 | 51
Cell3 R_a 8 | 62
Cell3 R_a 9 | 83
Cell3 R_a 10 | 103
Cell3 R_a 11 | 124
Cell3 R_a 12 | 161
Cell3 R_a 13 | 252
Cell3 R_a 14 | 1095
[R_a0x(Ra Table)]
xCell0 R_a flag | 0
xCell0 R_a 0 | 50
xCell0 R_a 1 | 54
xCell0 R_a 2 | 65
xCell0 R_a 3 | 69
xCell0 R_a 4 | 52
xCell0 R_a 5 | 56
xCell0 R_a 6 | 60
xCell0 R_a 7 | 51
xCell0 R_a 8 | 61
xCell0 R_a 9 | 79
xCell0 R_a 10 | 98
xCell0 R_a 11 | 110
xCell0 R_a 12 | 144
xCell0 R_a 13 | 226
xCell0 R_a 14 | 976
[R_a1x(Ra Table)]
xCell1 R_a flag | 0
xCell1 R_a 0 | 45
xCell1 R_a 1 | 48
xCell1 R_a 2 | 59
xCell1 R_a 3 | 64
xCell1 R_a 4 | 46
xCell1 R_a 5 | 51
xCell1 R_a 6 | 56
xCell1 R_a 7 | 46
xCell1 R_a 8 | 58
xCell1 R_a 9 | 76
xCell1 R_a 10 | 92
xCell1 R_a 11 | 104
xCell1 R_a 12 | 137
xCell1 R_a 13 | 212
xCell1 R_a 14 | 926
[R_a2x(Ra Table)]
xCell2 R_a flag | 0
xCell2 R_a 0 | 53
xCell2 R_a 1 | 57
xCell2 R_a 2 | 71
xCell2 R_a 3 | 79
xCell2 R_a 4 | 62
xCell2 R_a 5 | 69
xCell2 R_a 6 | 77
xCell2 R_a 7 | 67
xCell2 R_a 8 | 82
xCell2 R_a 9 | 106
xCell2 R_a 10 | 129
xCell2 R_a 11 | 140
xCell2 R_a 12 | 190
xCell2 R_a 13 | 294
xCell2 R_a 14 | 1281
[R_a3x(Ra Table)]
xCell3 R_a flag | 55
xCell3 R_a 0 | 49
xCell3 R_a 1 | 53
xCell3 R_a 2 | 64
xCell3 R_a 3 | 69
xCell3 R_a 4 | 52
xCell3 R_a 5 | 57
xCell3 R_a 6 | 61
xCell3 R_a 7 | 51
xCell3 R_a 8 | 62
xCell3 R_a 9 | 83
xCell3 R_a 10 | 103
xCell3 R_a 11 | 114
xCell3 R_a 12 | 148
xCell3 R_a 13 | 232
xCell3 R_a 14 | 1007
[Device Status Data(PF Status)]
Saved PF Flags 1 | 0
Saved PF Flags 2 | 0
Fuse Flag | 0
PF Voltage | 0
PF C4 Voltage | 0
PF C3 Voltage | 0
PF C2 Voltage | 0
PF C1 Voltage | 0
PF Current | 0
PF Temperature | 0
PF Batt Stat | 0
PF RC-mAh | 0
PF RC-10mWh | 0
PF Chg Status | 0
PF Safety Status 1 | 0
PF Safety Status2 | 0
Saved 1st PF Flags 1 | 0
Saved 1st PF Flags 2 | 0
[AFE Regs(PF Status)]
AFE Status | 0
AFE Output | 0
AFE State | 0
AFE Function | 0
AFE Cell Select | 0
AFE OLV | 0
AFE OLT | 0
AFE SCC | 0
AFE SCD | 0
[Data(Calibration)]
CC Gain | 10.145
CC Delta | 10.145
Ref Voltage | 1220.95
AFE Pack Gain | 584.93
CC Offset | -0.238
Board Offset | -45.8
Int Temp Offset | 0
Ext1 Temp Offset | 0.4
Ext2 Temp Offset | 0
[Config(Calibration)]
CC Current | 3000
Voltage Signal | 12600
Temp Signal | 298
CC Offset Time | 250
ADC Offset Time | 32
CC Gain Time | 250
Voltage Time | 1888
Temperature Time | 32
Cal Mode Timeout | 300
[Temp Model(Calibration)]
Ext Coef 1 | -28285
Ext Coef 2 | 20848
Ext Coef 3 | -7537
Ext Coef 4 | 401.2
Ext Min AD | 0
Ext Max Temp | 401.2
Int Coef 1 | 0
Int Coef 2 | 0
Int Coef 3 | -11136
Int Coef 4 | 575.4
Int Min AD | 0
Int Max Temp | 575.4
[Current(Calibration)]
Filter | 239
Deadband | 3
CC Deadband | 10