## Sheet1 (2)
On UCC 256302 startup, output voltage gradually occurred due to burst operation
Output voltage = 12V. Waveform at light load startup
To prevent overshoot at startup, we switch to SS operation → FB operation halfway through the rise before the output voltage reaches 12 V (typ).
(Shorten soft start time + Reduce the maximum oscillation frequency at soft start. This makes the rise steep.
As a result, by designing the reference pin of the secondary shunt to hang from the output from the output to make it easy to raise the reference voltage,
the FB current is designed to flow in the middle of the rise.)
★Bug content
At the timing when switching from SS operation to FB operation, operation mode considered as burst operation is entered, edge of the output.
and a step occurs at the rising
Since the output voltage is rising, the current continues to flow to the reference pin.
As a result, I think that the FB current continues to flow and is entering the burst.
The FB pin voltage has dropped to about 5.2 V and I think that there is a margin for the threshold value 0.7 V entering the burst.
(the upper resistance of the LL / SS terminal is removed).
★question
① It will be confirmed again, is it OK with FB terminal voltage = internal FBReplica thinking?
② If the upper resistor of LL / SS pin is removed, is it OK to think that the burst threshold is 0.7V?
③ In this mode, the burst operation is in operation with the FB pin voltage being about 5.2 V.What are the possible causes?
④ Switching between SS operation and FB operation is considered when the FB voltage falls below the SS voltage.
However, it seems that the operation is switched when the FB voltage is higher than the SS voltage. Is it a possible cause?
⑤ Is there a recommended method as a method to switch from SS operation to FB operation without burst operation in the middle of output rise? please tell me.
Blue：L-INV_Vgs
light blue：FBpin Voltage
Pink：Vo
Green：LL/SSpinVoltage
Blue：Secondary shunt_Reference pin voltage
light blue：FBpin Voltage
Pink：Vo
Green：LL/SSpinVoltage
RVCC
6.8V
1k
33
0.01u
5.2V
Burst operation
FBpinVoltage＞SSpinVoltage