## SCHEMATIC
RefDes | Value | Unit
RBLKupper | 15 | MΩ
RBLKlower | 124.7 | kΩ
RBWupper | 33 | KΩ
RBWlower | 5.3 | KΩ
CISNS | 150 | pF
RISNS | 120 | Ω
CVCRupper | 82 | pF
CVCRlower | 8200 | pF
Lr | 54 | uH
Lm | 254 | uH
Cr | 0.044 | uF
CSS | 82 | nF
RLLupper | 470 | KΩ
RLLlower | 247 | KΩ

## DESIGN INPUTS AND CALCULATIONS
UCC25640x DESIGN CALCULATOR TOOL
TI Literature Number: | Version: Original
UCC25640x Enhanced LLC Resonant Controller
Please enter design parameters into the | shaded | cells;
Recommended Component Values will be in RED
Be sure to ENABLE EDITING before attempting to use this design calculator
This spreadsheet guides the user through the design process of an LLC resonant DC/DC CONVERTER using the UCC25640x. User interaction is required in order to get the best possible results. Enter the desired specification where prompted, the highlighted cells are for user inputs; calculations for the design are based upon the inputs.
WHERE APPLICABLE, A RECOMMENDED VALUE IS GIVEN THAT WILL BE THE BEST CHOICE TO MEET THE GIVEN SPECIFICATION. IT IS IN THE BEST INTEREST OF THE USER TO USE A VALUE AS CLOSE AS POSSIBLE TO THE SUGGESTED RECOMMENDED VALUE. FOR ACCURATE RESULTS, THE USER MUST ENTER THE ACTUAL VALUE USED IN THE APPROPRIATE CELL.
Disclaimer
This product is designed as an aid for customers of Texas Instruments. No warranties, either expressed or implied, with respect to this software or its fitness for any particular purpose, are claimed by Texas Instruments or the author. The software is licensed solely on an "as is" basis. The entire risk as to its quality and performance is with the customer.
Select Which Device You Are Using |  | UCC256403 |  | Refer datasheet for the difference of UCC25640x devices
OUTPUT
Output Voltage | VOUT | 77 | V | Enter required nominal output voltage of converter
Maximum Output Power | POUT | 280 | W | Enter required maximum converter output power in Watts
Full Load Output Current | IOUT | 3.6364 | A
Maximum Output Voltage Ripple | VOUT(pk-pk) | 250 | mV | Enter the desired maximum output voltage ripple
Target Efficiency | h | 0.92 |  | Enter the Overall Efficiency here
INPUT
Nominal Input Voltage | VBLK | 390 | V | Enter the nominal input voltage
Maximum VBLK Ripple (2 x Line Frequency) | VBLK(ripple)target | 10 | VPP | Enter the maximum allowable input voltage ripple
Maximum DC Input Voltage | VBLK(max) | 410 | V | Enter the maximum input voltage
Minimum DC Input Voltage | VBLK(hu) | 365 | V | Enter the minimum input voltage
LLC STAGE
Nominal LLC Switching Frequency | fLLC | 100 | kHz | Enter desired nominal LLC switching frequency
LLC Transformer
Recommended Primary/Secondary Turns Ratio | NPS(recommended) | 2.5325
Actual Primary/Secondary Turns Ratio | NPS | 2.65 |  | Enter Actual Primary/Secondary Turns Ratio
Recommended Primary/Bias Turns Ratio | NPB(recommended) | 13
Actual Primary/Bias Turns Ratio | NPB | 9 |  | Enter Actual Primary/Bias Turns Ratio
LLC Effective Load Resistance at 110% Full Load | RE | 109.5753 | Ω
LLC Effective Load Resistance at Full Load | RE(full load) | 120.5328 | Ω
LLC Gain Range
Minimum LLC Gain | MG(min) | 1.0018
Maximum LLC Gain Including Losses | MG(max) | 1.1326
Predicted Voltage Drop Due to Losses | VLOSS | 0.5 | V | Enter the predicted voltage drop due to conversion losses in circuit
Select LN and QE
From the figure on the right, MG(peak) Vs QE with respect to LN, select a point on an Ln curve that has an Ln and QE point that corresponds to an Attainable MG(PEAK) value that is greater than MG(max). Enter the selected values in the LN and QE cells below.
For example, if MG(max), calculated above and shown by the horizontal line, was calculated to be 1.4, then using Ln = 5 and QE = 0.35 would result in an attainable MG(PEAK) = 1.52 (interpolated from Ln = 5 curve) which satisfies the requirement that the Attainable MG(PEAK) > MG(max)
Selected Primary Inductance Ratio | LN(selected) | 4.7
Selected Quality Factor for Resonant Network | QE(selected) | 0.29
Gain Required at No-Load | MG(noload) | 0.82456
fN at Maximum Switching Frequency | fN(max) | 3.5
The selected LN and QE values should result in an LLC Gain Curve, shown below, that intersects with the MG(min) and MG(max) traces. The Gain curve from an overload condition is also plotted, showing the minimum gain at maximum frequency.
Parameters of the LLC Resonant Circuit
Recommended Resonant Capacitor Value | CR(recommended) | 0.045532 | uF
Actual Total Value of Resonant Capacitor Used | CR | 0.044 | uF | Enter actual value of Resonant Capacitor used
Recommended Resonant Inductor Value | LR(recommended) | 57.5689 | uH
Actual Resonant Inductor Value Used | LR | 54 | uH | Enter the actual value of the Resonant Inductor Value used
Recommended Transformer Magnetizing Inductance | LM(recommended) | 253.8 | uH
Actual Transformer Magnetizing Inductance Used | LM | 254 | uH | Enter the actual Transformer Magnetizing Inductance used
Resultant Series Resonant Frequency | f0 | 103.2516 | kHz
No Load Resonant Frequency | fP | 43.2333 | kHz
Resultant Inductance Ratio | LN | 4.7037 |  | Re-enter this value in the LN(selected) cell above to see the actual normalized frequency at MG(max) and MG(min)
Resultant Quality Factor at Full Load | QE | 0.29065 |  | Re-enter this value in the QE(selected) cell above to see the actual normalized frequency at MG(max) and MG(min)
Gain Curve Graph Up to Date? |  | Yes
fN at MG(max) | fN(Mg_max) | 0.78 |  | Enter fN value at the second intersection of the MG(max) line and LLC Gain Curve shown in figure above
fN at MG(min) | fN(Mg_min) | 1 |  | Enter fN value at the second intersection of the MG(min) line and LLC Gain Curve shown in figure above
Maximum Switching Frequency | fSW(max) | 103.2516 | kHz
Minimum Switching Frequency | fSW(min) | 80.5363 | kHz
LLC Primary Side Currents
Primary Side RMS Load Current | IOE | 1.6766 | A
RMS Magnetizing Current at fSW(min) | IM | 1.4293 | A
Total Current in Resonant Circuit | IR | 2.2031 | A
LLC Secondary Side Currents
Secondary RMS Current | IOE(S) | 4.4429 | A
Current in Each Center Tapped Winding | IWS | 3.1416 | A
LLC Resonant Inductor
Terminal AC Voltage Across Resonant Inductor | VLr | 60.2012 | V
Inductance | LR | 54 | uH
Rated Current | IR | 2.2031 | A
LLC Resonant Capacitor
AC Voltage Across Resonant Capacitor | VCR | 98.9501 | V
RMS Voltage Across Resonant Capacitor | VCR(rms) | 227.6315 | V
Peak Voltage AC Voltage Rating for Resonant Capacitor | VCR(peak) | 344.9365 | V
Valley Voltage on Resonant Capacitor | VCr(valley) | 65.0635 | V
Rated Current of Resonant Capacitor | IR | 2.2031 | A
If Using Split Resonant Capacitors
Value of EACH Resonant Capacitor If Using Split Resonant Capacitors | CR(split) | 0.022 | uF
LLC Primary Side MOSFETs
Minimum Voltage Rating of LLC MOSFETs | VQLLC(peak) | 615 | V
RMS Current Rating of LLC MOSFETs | IQLLC | 2.4234 | A
LLC Output Rectifier Diodes/Synchronous rectifiers
Minimum Voltage Rating for LLC Output Diodes | VDB | 185.6604 | V
Minimum Current Rating for LLC Output Diodes | ISAV | 2 | A
LLC Output Capacitors, COUT
Rectifier's full wave output current | IRECT | 4.039 | A
COUT Minimum Voltage Rating | VLLCcap | 100 | V
COUT RMS Ripple Current Rating at resonant frequency | IC(out) | 1.7579 | A | Use a combination of Capacitors that will meet this ripple current rating
COUT Maximum ESR | ESRmax | 43.7676 | mΩ
BLK
BLK Pin Start Threshold | VBLKpinstart | 3 | V
BLK Pin Stop Threshold | VBLKpinstop | 2.2 | V
Desired Bulk Start Voltage | VBLKStart | 365 | V
Nominal Bulk Voltage | VBLK | 390 | V
Resistor Divider Ratio | kBLK | 121.6667
Resistor Divider Power Consumption Budget | PBLKsns | 10 | mW | Enter the desired power consumption for resistor divider
Total BLK Sense Resistor Value | RBLKsns | 15.21 | MΩ
Recommended Lower BLK Sense Resistor Value | RBLKlower | 125.0137 | kΩ
Actual Lower BLK Sense Resistor Value | RBLKlower | 124.7 | kΩ | Enter the actual value of the lower BLK sense resistor used
Recommended Upper BLK Sense Resistor Value | RBLKupper | 15.085 | MΩ
Actual Upper BLK Sense Resistor Value | RBLKupper | 15 | MΩ | Enter the actual value of the upper BLK sense resistor used
Actual Bulk Start Voltage | VBLKStart | 363.8661 | V
Actual Bulk Stop Voltage | VBLKstop | 266.8351 | V
Actual Bulk Over-Voltage Threshold Rising Threshold | VBLKOVPrise | Not Applicable | V | BLK OVP Feature only present in UCC256402A
Actual Bulk Over-Voltage Threshold Falling Threshold | VBLKOVfall | Not Applicable | V | BLK OVP Feature only present in UCC256402A
Actual BLK divider power consumption | PBLKsns | 10.0564 | mW
VCR
Peak Resonant Current at Full Load | Ires(peak) | 3.1162 | A
Peak to Peak Resonant Capacitor Voltage at Full Load | VCR(pk-pk) | 279.873 | V
Common Mode Voltage of VCR Pin | VCM | 3.02 | V
Set VCR pin voltage peak to peak at full load, minimum switching frequency | VVCRpin(pk-pk) | 4.25 | V | Suggested range between 3V and 5.5V
Set Contribution of compensation ramp to total VCR capacitor peak to peak voltage | Vramp(pk-pk) | 1.75 | V | Suggested range between 1V and 2.0V
Compensation Ramp Current Source Value | IRamp | 2 | mA
Required capacitor divider ratio | kCapDiv | 111.9492
Recommended Capacitor Divider Value - Lower Cap | CVCRlower | 7095.2946 | pF
Actual Capacitor Divider Value - Lower Cap | CVCRlower | 8200 | pF | Enter the Capacitor divider value - lower cap
Recommended Capacitor Divider Value - Upper Cap | CVCRupper | 73.9077 | pF
Actual Capacitor Divider Value - Upper Cap | CVCRupper | 82 | pF | Enter the Capacitor divider value - upper cap
Actual capacitor divider ratio | kCapDiv | 101
Actual peak to peak VCR voltage at minimum switching frequency | VVCRpin(pk-pk) | 4.2853 | V
Maximum VCR Voltage | VVCRmax | 5.1626 | V
Minimum VCR Voltage | VVCRmin | 0.87737 | V
BW
Desired OVP Threshold Percentage of Nominal Vout | ƞOVP | 130 | % | Enter the OVP threshold (percentage)
OVP Threshold Adjustment to Account for Rectifying Element, Transformer Leakage, Resistive Losses In Power Stage, etc. | VDrop | 0 | V | Enter estimation for voltage drop within power stage (rectifying element, resistive losses, transformer leakage, etc).
OVP Threshold | VBWOVP | -4 | V
BW Pin Voltage at Nominal Vout | VBWpinNom | -3.0769 | V
Bias Winding Nominal Voltage | VBiasWindingNom | 22.6722 | V
Bias Winding Resistor Divider Ratio | kBW | 7.3685
Select Option for Burst Mode Threshold Entry to Burst Mode Threshold Exit Ratio | kBMT | Option 6 |  | Select Ratio between burst mode entry and burst exit, Note Option 5 forces Vssinit to be 0 V while option 6 allows programming an initial Vssinit voltage value
Ratio Between Burst Mode Entry and Burst Mode Exit | kBMT | 0.6
Recommended Effective BW Programming Resistance | RBMTProgram | 4.591 | KΩ
Recommended Bias Winding Lower Resistor Value | RBWlower | 5.3119 | KΩ
Actual Bias Winding Lower Resistor Value | RBWlower | 5.3 | KΩ | Enter Bias winding lower resistor value
Recommended Bias Winding Upper Resistor Value | RBWupper | 33.7529 | KΩ
Actual Bias Winding Upper Resistor Value | RBWupper | 33 | KΩ | Enter Bias winding upper resistor value
Actual BW Programming Resistance | RBMTProgram | 4.5666 | KΩ
Actual Option for Ratio Between Burst Mode Entry and Burst Mode Exit | kBMT | Option 6
Actual Ratio Between Burst Mode Entry and Burst Mode Exit | kBMT | 0.6
Actual OVP Threshold Percentage of Nominal Vout | ƞOVP | 127.4937 | %
BW Filter Capacitor Needed so That the Bandwidth is 50 Times the Resonant Frequency |  | 6.0616 | pF
Actual BW Filter Capacitor |  | 10 | pF | Enter the actual BW filter capacitor value
LL/SS
SS Current Source Value | ISSUp | 37.5 | µA
Required Soft Start Time at Full Load | TSS | 10 | ms | Enter the required soft start time at full load
Recommended SS Capacitance Value | CSS | 84.2636 | nF
Actual SS Capacitance Value | CSS | 82 | nF | Enter the selected soft start capacitance
Target Burst Mode Threshold Exit Setting | VBMT_H | 0.6 | V | Enter the desired burst mode threshold.
Minimum Soft Start Precharge Voltage Based on VBMT_H and Css | Vssinit_min | 0.089339 | V
Desired initial Soft Start Precharge Voltage | Vssinit | 0.3 | V | Enter the desired initial soft start voltage. Note Vssinit must satisfy the inequality above unless BW Option 5 is selected. This calculation is provded in Cell 202. It is recommended to limit the precharge voltage to less than 1V.
Recommended Upper LL/SS Resistance | RLL/SS_Upper | 462.0813 | kΩ
Recommended Lower LL/SS Resistance | RLL/SS_Lower | 242.4376 | kΩ
Actual Upper LL/SS Resistance | RLL/SS_Upper | 470 | kΩ | Enter the LL/SS divider value upper resistance
Actual Lower LL/SS Resistance | RLL/SS_Lower | 247 | kΩ | Enter the LL/SS divider value lower resistance
Actual initial Soft Start Precharge Voltage | Vssinit | 0.28744 | V
Maximum attainable LL/SS Voltage at End of Soft Start | Vssinit_final | 10.55 | V | Recommended to have >5V for max attainable LL/SS voltage
Actual Burst Mode Exit Threshold | VBMT_H | 0.60427 | V
Actual Burst Mode Entry Threshold | VBMT_L | 0.36256 | V
Burst Packet Size | NBurst | 40 |  | Minimum number of switching cycles in each burst packet
Actual Soft Start Time at Full Load | TSS | 8.7419 | ms
ISNS
OCP3 Threshold |  | 0.43 | V
OCP2 Threshold |  | 0.6 | V
OCP1 Threshold |  | 4 | V
Desired OCP3 Threshold (Percentage of Full Load at Nominal Input Voltage) |  | 130 | % | Enter the desired OCP threshold (percentage)
Calculated OCP2 Level (Percentage of Full Load at Nominal Input Voltage) |  | 181.3953 | %
Sensed Average Input Current Level at Full Load |  | 0.33077 | V
Current Sense Ratio | kISNS | 0.42386
Select a Current Sense Capacitor | CISNS | 150 | pF | Enter the current sense capacitor value such that the calculated RISNS < 500 Ω
Recommended Current Sense Resistor | RISNS | 124.3314 | Ω
Actual Current Sense Resistor | RISNS | 120 | Ω | Enter the actual current sense resistor value
Peak VISNS at Full Load |  | 1.2748 | V
Ires peak at OCP1 Level |  | 9.7778 | A
Isec peak at OCP1 Level |  | 25.9111 | A

## tables and calculations (hidden)
| Mg_max | Q | Ln |  | Mg_max | Q | Ln |  | Mg_max | Q |  | Ln |  | Mg_max | Q | Ln |  | Mg_max | Q | Ln |  | Mg_max | Q | Ln |  | Mg_max | Q | Ln |  | Mg_max | Q | Ln |  | Mg_max | Q | Ln | Mg_max | Q | Ln |  |  |  |  | Mg_max | Q | Ln | Mg_max | Q | Ln | Mg_max | Q | Ln | Mg_max | Q | Ln | Mg_max | Q | Ln
| 6.95 | 0.15 | 1.5 |  | 5.81 | 0.15 | 2 |  | 5.03 | 0.15 |  | 2.5 |  | 4.47 | 0.15 | 3 |  | 4.09 | 0.15 | 3.5 |  | 3.76 | 0.15 | 4 |  | 3.51 | 0.15 | 4.5 |  | 3.32 | 0.15 | 5 |  | 3.14 | 0.15 | 5.5 | 3 | 0.15 | 6 |  | 2.86 | 0.15 | 6.5 | 2.75 | 0.15 | 7 | 2.65 | 0.15 | 7.5 | 2.56 | 0.15 | 8 | 2.48 | 0.15 | 8.5 | 2.41 | 0.15 | 9
| 4.28 | 0.25 | 1.5 |  | 3.53 | 0.25 | 2 |  | 3.06 | 0.25 |  | 2.5 |  | 2.74 | 0.25 | 3 |  | 2.5 | 0.25 | 3.5 |  | 2.32 | 0.25 | 4 |  | 2.17 | 0.25 | 4.5 |  | 2.05 | 0.25 | 5 |  | 1.95 | 0.25 | 5.5 | 1.86 | 0.25 | 6 |  | 1.79 | 0.25 | 6.5 | 1.72 | 0.25 | 7 | 1.66 | 0.25 | 7.5 | 1.61 | 0.25 | 8 | 1.57 | 0.25 | 8.5 | 1.53 | 0.25 | 9
| 3.09 | 0.35 | 1.5 |  | 2.57 | 0.35 | 2 |  | 2.24 | 0.35 |  | 2.5 |  | 2.01 | 0.35 | 3 |  | 1.85 | 0.35 | 3.5 |  | 1.72 | 0.35 | 4 |  | 1.62 | 0.35 | 4.5 |  | 1.54 | 0.35 | 5 |  | 1.47 | 0.35 | 5.5 | 1.41 | 0.35 | 6 |  | 1.36 | 0.35 | 6.5 | 1.32 | 0.35 | 7 | 1.28 | 0.35 | 7.5 | 1.25 | 0.35 | 8 | 1.22 | 0.35 | 8.5 | 1.2 | 0.35 | 9
| 2.45 | 0.45 | 1.5 |  | 2.05 | 0.45 | 2 |  | 1.8 | 0.45 |  | 2.5 |  | 1.63 | 0.45 | 3 |  | 1.5 | 0.45 | 3.5 |  | 1.41 | 0.45 | 4 |  | 1.34 | 0.45 | 4.5 |  | 1.28 | 0.45 | 5 |  | 1.23 | 0.45 | 5.5 | 1.19 | 0.45 | 6 |  | 1.16 | 0.45 | 6.5 | 1.14 | 0.45 | 7 | 1.11 | 0.45 | 7.5 | 1.1 | 0.45 | 8 | 1.08 | 0.45 | 8.5 | 1.07 | 0.45 | 9
| 2.05 | 0.55 | 1.5 |  | 1.73 | 0.55 | 2 |  | 1.53 | 0.55 |  | 2.5 |  | 1.4 | 0.55 | 3 |  | 1.31 | 0.55 | 3.5 |  | 1.24 | 0.55 | 4 |  | 1.19 | 0.55 | 4.5 |  | 1.15 | 0.55 | 5 |  | 1.12 | 0.55 | 5.5 | 1.09 | 0.55 | 6 |  | 1.08 | 0.55 | 6.5 | 1.06 | 0.55 | 7 | 1.05 | 0.55 | 7.5 | 1.04 | 0.55 | 8 | 1.04 | 0.55 | 8.5 | 1.03 | 0.55 | 9
| 1.78 | 0.65 | 1.5 |  | 1.52 | 0.65 | 2 |  | 1.36 | 0.65 |  | 2.5 |  | 1.26 | 0.65 | 3 |  | 1.19 | 0.65 | 3.5 |  | 1.14 | 0.65 | 4 |  | 1.11 | 0.65 | 4.5 |  | 1.08 | 0.65 | 5 |  | 1.07 | 0.65 | 5.5 | 1.05 | 0.65 | 6 |  | 1.04 | 0.65 | 6.5 | 1.04 | 0.65 | 7 | 1.03 | 0.65 | 7.5 | 1.03 | 0.65 | 8 | 1.02 | 0.65 | 8.5 | 1.02 | 0.65 | 9
| 1.6 | 0.75 | 1.5 |  | 1.38 | 0.75 | 2 |  | 1.25 | 0.75 |  | 2.5 |  | 1.17 | 0.75 | 3 |  | 1.12 | 0.75 | 3.5 |  | 1.09 | 0.75 | 4 |  | 1.07 | 0.75 | 4.5 |  | 1.05 | 0.75 | 5 |  | 1.04 | 0.75 | 5.5 | 1.03 | 0.75 | 6 |  | 1.03 | 0.75 | 6.5 | 1.02 | 0.75 | 7 | 1.02 | 0.75 | 7.5 | 1.02 | 0.75 | 8 | 1.02 | 0.75 | 8.5 | 1.01 | 0.75 | 9
| 1.46 | 0.85 | 1.5 |  | 1.28 | 0.85 | 2 |  | 1.18 | 0.85 |  | 2.5 |  | 1.12 | 0.85 | 3 |  | 1.09 | 0.85 | 3.5 |  | 1.06 | 0.85 | 4 |  | 1.05 | 0.85 | 4.5 |  | 1.04 | 0.85 | 5 |  | 1.03 | 0.85 | 5.5 | 1.02 | 0.85 | 6 |  | 1.02 | 0.85 | 6.5 | 1.02 | 0.85 | 7 | 1.02 | 0.85 | 7.5 | 1.01 | 0.85 | 8 | 1.01 | 0.85 | 8.5 | 1.01 | 0.85 | 9
| 1.36 | 0.95 | 1.5 |  | 1.21 | 0.95 | 2 |  | 1.13 | 0.95 |  | 2.5 |  | 1.09 | 0.95 | 3 |  | 1.06 | 0.95 | 3.5 |  | 1.05 | 0.95 | 4 |  | 1.04 | 0.95 | 4.5 |  | 1.03 | 0.95 | 5 |  | 1.02 | 0.95 | 5.5 | 1.02 | 0.95 | 6 |  | 1.02 | 0.95 | 6.5 | 1.01 | 0.95 | 7 | 1.01 | 0.95 | 7.5 | 1.01 | 0.95 | 8 | 1.01 | 0.95 | 8.5 | 1.01 | 0.95 | 9
| 1.29 | 1.05 | 1.5 |  | 1.16 | 1.05 | 2 |  | 1.1 | 1.05 |  | 2.5 |  | 1.07 | 1.05 | 3 |  | 1.05 | 1.05 | 3.5 |  | 1.04 | 1.05 | 4 |  | 1.03 | 1.05 | 4.5 |  | 1.02 | 1.05 | 5 |  | 1.02 | 1.05 | 5.5 | 1.01 | 1.05 | 6 |  | 1.01 | 1.05 | 6.5 | 1.01 | 1.05 | 7 | 1.01 | 1.05 | 7.5 | 1.01 | 1.05 | 8 | 1.01 | 1.05 | 8.5 | 1.01 | 1.05 | 9
| 1.23 | 1.15 | 1.5 |  | 1.13 | 1.15 | 2 |  | 1.08 | 1.15 |  | 2.5 |  | 1.05 | 1.15 | 3 |  | 1.04 | 1.15 | 3.5 |  | 1.03 | 1.15 | 4 |  | 1.02 | 1.15 | 4.5 |  | 1.02 | 1.15 | 5 |  | 1.01 | 1.15 | 5.5 | 1.01 | 1.15 | 6 |  | 1.01 | 1.15 | 6.5 | 1.01 | 1.15 | 7 | 1.01 | 1.15 | 7.5 | 1.01 | 1.15 | 8 | 1.01 | 1.15 | 8.5 | 1.01 | 1.15 | 9
| 1.19 | 1.25 | 1.5 |  | 1.11 | 1.25 | 2 |  | 1.07 | 1.25 |  | 2.5 |  | 1.04 | 1.25 | 3 |  | 1.03 | 1.25 | 3.5 |  | 1.02 | 1.25 | 4 |  | 1.02 | 1.25 | 4.5 |  | 1.01 | 1.25 | 5 |  | 1.01 | 1.25 | 5.5 | 1.01 | 1.25 | 6 |  | 1.01 | 1.25 | 6.5 | 1.01 | 1.25 | 7 | 1.01 | 1.25 | 7.5 | 1.01 | 1.25 | 8 | 1 | 1.25 | 8.5 | 1 | 1.25 | 9
| 1.16 | 1.35 | 1.5 |  | 1.09 | 1.35 | 2 |  | 1.05 | 1.35 |  | 2.5 |  | 1.04 | 1.35 | 3 |  | 1.03 | 1.35 | 3.5 |  | 1.02 | 1.35 | 4 |  | 1.02 | 1.35 | 4.5 |  | 1.01 | 1.35 | 5 |  | 1.01 | 1.35 | 5.5 | 1.01 | 1.35 | 6 |  | 1.01 | 1.35 | 6.5 | 1.01 | 1.35 | 7 | 1.01 | 1.35 | 7.5 | 1 | 1.35 | 8 | 1 | 1.35 | 8.5 | 1 | 1.35 | 9
| 1.13 | 1.45 | 1.5 |  | 1.07 | 1.45 | 2 |  | 1.05 | 1.45 |  | 2.5 |  | 1.03 | 1.45 | 3 |  | 1.02 | 1.45 | 3.5 |  | 1.02 | 1.45 | 4 |  | 1.01 | 1.45 | 4.5 |  | 1.01 | 1.45 | 5 |  | 1.01 | 1.45 | 5.5 | 1.01 | 1.45 | 6 |  | 1.01 | 1.45 | 6.5 | 1.01 | 1.45 | 7 | 1 | 1.45 | 7.5 | 1 | 1.45 | 8 | 1 | 1.45 | 8.5 | 1 | 1.45 | 9
| 1.11 | 1.55 | 1.5 |  | 1.06 | 1.55 | 2 |  | 1.04 | 1.55 |  | 2.5 |  | 1.03 | 1.55 | 3 |  | 1.02 | 1.55 | 3.5 |  | 1.01 | 1.55 | 4 |  | 1.01 | 1.55 | 4.5 |  | 1.01 | 1.55 | 5 |  | 1.01 | 1.55 | 5.5 | 1.01 | 1.55 | 6 |  | 1.01 | 1.55 | 6.5 | 1 | 1.55 | 7 | 1 | 1.55 | 7.5 | 1 | 1.55 | 8 | 1 | 1.55 | 8.5 | 1 | 1.55 | 9
[17 empty] | search value | 1.0532 | #VALUE!
[17 empty] | closest value | #VALUE!
LLC Gain Curve Calacultions for plot:
OVERLOAD Condition
Qe | Ln | fn | fn^2 | Ln*fn^2 | fn^2-1 | real | imaginary | complex part |  | Imaginary product |  | Imaginary sum |  | Imaginary div |  |  |  | Abs for curve |  | Mg_max | Mg_min |  | Qe | Ln | fn | fn^2 | Ln*fn^2 | fn^2-1 | real | imaginary | complex part |  | Imaginary product | Imaginary sum |  | Imaginary div |  |  | Abs for curve | fn
0.29 | 4.7 | 0 | 0 | 0 | -1 | 1 | 0 | 1 |  | -1 |  | -1 |  | 0 |  |  |  | 0 |  | 1.1326 | 1.0018 |  | 0.001 | 4.7 | 0 | 0 | 0 | -1 | 1 | 0 | 1 |  | -1 | -1 |  | 0 |  |  | 0 | 0 |  | 1.0532
0.29 | 4.7 | 0.05 | 0.0025 | 0.01175 | -0.9975 | 1 | 0.06815 | 1+0.06815j |  | -0.9975-0.067979625j |  | -0.98575-0.067979625j |  | -0.0118634377899989+0.000818130410524934j |  |  |  | 0.011892 |  | 1.1326 | 1.0018 |  | 0.001 | 4.7 | 0.05 | 0.0025 | 0.01175 | -0.9975 | 1 | 0.000235 | 1+0.000235j |  | -0.9975-0.0002344125j | -0.98575-0.0002344125j |  | -0.0119198573020996+2.83455597243562E-06j |  |  | 0.01192 | 1 |  | 1.0532
0.29 | 4.7 | 0.1 | 0.01 | 0.047 | -0.99 | 1 | 0.1363 | 1+0.1363j |  | -0.99-0.134937j |  | -0.943-0.134937j |  | -0.0488408820413081+0.00698880392365641j |  |  |  | 0.049338 |  | 1.1326 | 1.0018 |  | 0.001 | 4.7 | 0.1 | 0.01 | 0.047 | -0.99 | 1 | 0.00047 | 1+0.00047j |  | -0.99-0.0004653j | -0.943-0.0004653j |  | -0.049840921057248+0.0000245927683647269j |  |  | 0.049841 | 2 |  | 1.0532
0.29 | 4.7 | 0.15 | 0.0225 | 0.10575 | -0.9775 | 1 | 0.20445 | 1+0.20445j |  | -0.9775-0.199849875j |  | -0.87175-0.199849875j |  | -0.115250583159025+0.026421353183835j |  |  |  | 0.11824 |  | 1.1326 | 1.0018 |  | 0.001 | 4.7 | 0.15 | 0.0225 | 0.10575 | -0.9775 | 1 | 0.000705 | 1+0.000705j |  | -0.9775-0.0006891375j | -0.87175-0.0006891375j |  | -0.121307638559483+0.0000958963496045721j |  |  | 0.12131 | 3 |  | 1.0532
0.29 | 4.7 | 0.2 | 0.04 | 0.188 | -0.96 | 1 | 0.2726 | 1+0.2726j |  | -0.96-0.261696j |  | -0.772-0.261696j |  | -0.218424101752907+0.074042375300944j |  |  |  | 0.23063 |  | 1.1326 | 1.0018 |  | 0.001 | 4.7 | 0.2 | 0.04 | 0.188 | -0.96 | 1 | 0.00094 | 1+0.00094j |  | -0.96-0.0009024j | -0.772-0.0009024j |  | -0.243522983323313+0.000284656917293987j |  |  | 0.24352 | 4 |  | 1.0532
0.29 | 4.7 | 0.25 | 0.0625 | 0.29375 | -0.9375 | 1 | 0.34075 | 1+0.34075j |  | -0.9375-0.319453125j |  | -0.64375-0.319453125j |  | -0.366146391832963+0.181695703422935j |  |  |  | 0.40875 |  | 1.1326 | 1.0018 |  | 0.001 | 4.7 | 0.25 | 0.0625 | 0.29375 | -0.9375 | 1 | 0.001175 | 1+0.001175j |  | -0.9375-0.0011015625j | -0.64375-0.0011015625j |  | -0.456309343498731+0.000780820599918944j |  |  | 0.45631 | 5 |  | 1.0532
0.29 | 4.7 | 0.3 | 0.09 | 0.423 | -0.91 | 1 | 0.4089 | 1+0.4089j |  | -0.91-0.372099j |  | -0.487-0.372099j |  | -0.548419531293701+0.419027431570544j |  |  |  | 0.69018 |  | 1.1326 | 1.0018 |  | 0.001 | 4.7 | 0.3 | 0.09 | 0.423 | -0.91 | 1 | 0.00141 | 1+0.00141j |  | -0.91-0.0012831j | -0.487-0.0012831j |  | -0.868577132854+0.00228844213380897j |  |  | 0.86858 | 6 |  | 1.0532
0.29 | 4.7 | 0.35 | 0.1225 | 0.57575 | -0.8775 | 1 | 0.47705 | 1+0.47705j |  | -0.8775-0.418611375j |  | -0.30175-0.418611375j |  | -0.652422213623602+0.905091499338923j |  |  |  | 1.1157 |  | 1.1326 | 1.0018 |  | 0.001 | 4.7 | 0.35 | 0.1225 | 0.57575 | -0.8775 | 1 | 0.001645 | 1+0.001645j |  | -0.8775-0.0014434875j | -0.30175-0.0014434875j |  | -1.9079927915556+0.00912730321358944j |  |  | 1.908 | 7 |  | 1.0532
0.29 | 4.7 | 0.4 | 0.16 | 0.752 | -0.84 | 1 | 0.5452 | 1+0.5452j |  | -0.84-0.457968j |  | -0.088-0.457968j |  | -0.304287285788711+1.5835663602055j |  |  |  | 1.6125 |  | 1.1326 | 1.0018 |  | 0.001 | 4.7 | 0.4 | 0.16 | 0.752 | -0.84 | 1 | 0.00188 | 1+0.00188j |  | -0.84-0.0015792j | -0.088-0.0015792j |  | -8.54270345888072+0.153302696616641j |  |  | 8.5441 | 8 |  | 1.0532
0.29 | 4.7 | 0.45 | 0.2025 | 0.95175 | -0.7975 | 1 | 0.61335 | 1+0.61335j |  | -0.7975-0.489146625j |  | 0.15425-0.489146625j |  | 0.558081206004312+1.76974741259604j |  |  |  | 1.8557 |  | 1.1326 | 1.0018 |  | 0.001 | 4.7 | 0.45 | 0.2025 | 0.95175 | -0.7975 | 1 | 0.002115 | 1+0.002115j |  | -0.7975-0.0016867125j | 0.15425-0.0016867125j |  | 6.16944058577357+0.0674623828462341j |  |  | 6.1698 | 9 |  | 1.0532
0.29 | 4.7 | 0.5 | 0.25 | 1.175 | -0.75 | 1 | 0.6815 | 1+0.6815j |  | -0.75-0.511125j |  | 0.425-0.511125j |  | 1.13013045545636+1.35914806834149j |  |  |  | 1.7676 |  | 1.1326 | 1.0018 |  | 0.001 | 4.7 | 0.5 | 0.25 | 1.175 | -0.75 | 1 | 0.00235 | 1+0.00235j |  | -0.75-0.0017625j | 0.425-0.0017625j |  | 2.76465833549103+0.0114652007442422j |  |  | 2.7647 | 10 |  | 1.0532
0.29 | 4.7 | 0.55 | 0.3025 | 1.4218 | -0.6975 | 1 | 0.74965 | 1+0.74965j |  | -0.6975-0.522880875j |  | 0.72425-0.522880875j |  | 1.2904469604125+0.931653484020131j |  |  |  | 1.5916 |  | 1.1326 | 1.0018 |  | 0.001 | 4.7 | 0.55 | 0.3025 | 1.4218 | -0.6975 | 1 | 0.002585 | 1+0.002585j |  | -0.6975-0.0018030375j | 0.72425-0.0018030375j |  | 1.96305307343439+0.0048870670429996j |  |  | 1.9631 | 11 |  | 1.0532
0.29 | 4.7 | 0.6 | 0.36 | 1.692 | -0.64 | 1 | 0.8178 | 1+0.8178j |  | -0.64-0.523392j |  | 1.052-0.523392j |  | 1.28924259249789+0.641425151114691j |  |  |  | 1.44 |  | 1.1326 | 1.0018 |  | 0.001 | 4.7 | 0.6 | 0.36 | 1.692 | -0.64 | 1 | 0.00282 | 1+0.00282j |  | -0.64-0.0018048j | 1.052-0.0018048j |  | 1.6083602852101+0.00275928578207907j |  |  | 1.6084 | 12 |  | 1.0532
0.29 | 4.7 | 0.65 | 0.4225 | 1.9857 | -0.5775 | 1 | 0.88595 | 1+0.88595j |  | -0.5775-0.511636125j |  | 1.40825-0.511636125j |  | 1.24566044173835+0.452565156383309j |  |  |  | 1.3253 |  | 1.1326 | 1.0018 |  | 0.001 | 4.7 | 0.65 | 0.4225 | 1.9857 | -0.5775 | 1 | 0.003055 | 1+0.003055j |  | -0.5775-0.0017642625j | 1.40825-0.0017642625j |  | 1.41008122373891+0.00176655666607255j |  |  | 1.4101 | 13 |  | 1.0532
0.29 | 4.7 | 0.7 | 0.49 | 2.303 | -0.51 | 1 | 0.9541 | 1+0.9541j |  | -0.51-0.486591j |  | 1.793-0.486591j |  | 1.19633077735488+0.324664690063519j |  |  |  | 1.2396 |  | 1.1326 | 1.0018 |  | 0.001 | 4.7 | 0.7 | 0.49 | 2.303 | -0.51 | 1 | 0.00329 | 1+0.00329j |  | -0.51-0.0016779j | 1.793-0.0016779j |  | 1.28443836206879+0.00120198501266884j |  |  | 1.2844 | 14 |  | 1.0532
0.29 | 4.7 | 0.75 | 0.5625 | 2.6437 | -0.4375 | 1 | 1.0223 | 1+1.02225j |  | -0.4375-0.447234375j |  | 2.20625-0.447234375j |  | 1.15100287788881+0.233322630126142j |  |  |  | 1.1744 |  | 1.1326 | 1.0018 |  | 0.001 | 4.7 | 0.75 | 0.5625 | 2.6437 | -0.4375 | 1 | 0.003525 | 1+0.003525j |  | -0.4375-0.0015421875j | 2.20625-0.0015421875j |  | 1.19829969778145+0.000837621672599357j |  |  | 1.1983 | 15 |  | 1.0532
0.29 | 4.7 | 0.8 | 0.64 | 3.008 | -0.36 | 1 | 1.0904 | 1+1.0904j |  | -0.36-0.392544j |  | 2.648-0.392544j |  | 1.11152522870423+0.164774380429182j |  |  |  | 1.1237 |  | 1.1326 | 1.0018 |  | 0.001 | 4.7 | 0.8 | 0.64 | 3.008 | -0.36 | 1 | 0.00376 | 1+0.00376j |  | -0.36-0.0013536j | 2.648-0.0013536j |  | 1.13595136480369+0.000580673628171555j |  |  | 1.136 | 16 |  | 1.0532
0.29 | 4.7 | 0.85 | 0.7225 | 3.3958 | -0.2775 | 1 | 1.1585 | 1+1.15855j |  | -0.2775-0.321497625j |  | 3.11825-0.321497625j |  | 1.07753798358461+0.111096256736869j |  |  |  | 1.0832 |  | 1.1326 | 1.0018 |  | 0.001 | 4.7 | 0.85 | 0.7225 | 3.3958 | -0.2775 | 1 | 0.003995 | 1+0.003995j |  | -0.2775-0.0011086125j | 3.11825-0.0011086125j |  | 1.08899208555649+0.000387162747839012j |  |  | 1.089 | 17 |  | 1.0532
0.29 | 4.7 | 0.9 | 0.81 | 3.807 | -0.19 | 1 | 1.2267 | 1+1.2267j |  | -0.19-0.233073j |  | 3.617-0.233073j |  | 1.04817739190214+0.0675426732825012j |  |  |  | 1.0504 |  | 1.1326 | 1.0018 |  | 0.001 | 4.7 | 0.9 | 0.81 | 3.807 | -0.19 | 1 | 0.00423 | 1+0.00423j |  | -0.19-0.0008037j | 3.617-0.0008037j |  | 1.05252966879635+0.00023387284899409j |  |  | 1.0525 | 18 |  | 1.0532
0.29 | 4.7 | 0.95 | 0.9025 | 4.2418 | -0.0975 | 1 | 1.2949 | 1+1.29485j |  | -0.0974999999999995-0.126247874999999j |  | 4.14425000000001-0.126247874999999j |  | 1.02257760284355+0.0311511731631998j |  |  |  | 1.0231 |  | 1.1326 | 1.0018 |  | 0.001 | 4.7 | 0.95 | 0.9025 | 4.2418 | -0.0975 | 1 | 0.004465 | 1+0.004465j |  | -0.0974999999999995-0.000435337499999998j | 4.14425000000001-0.000435337499999998j |  | 1.02352656166824+0.0001075175229632j |  |  | 1.0235 | 19 |  | 1.0532
0.29 | 4.7 | 1 | 1 | 4.7 | 0 | 1 | 1.363 | 1+1.363j |  | 0 |  | 4.7 |  | 1 |  |  |  | 1 |  | 1.1326 | 1.0018 |  | 0.001 | 4.7 | 1 | 1 | 4.7 | 0 | 1 | 0.0047 | 1+0.0047j |  | 0 | 4.7 |  | 1 |  |  | 1 | 20 |  | 1.0532
0.29 | 4.7 | 1.05 | 1.1025 | 5.1818 | 0.1025 | 1 | 1.4311 | 1+1.43115j |  | 0.1025+0.146692875j |  | 5.28425+0.146692875j |  | 0.979847625147974-0.0272009585456552j |  |  |  | 0.98023 |  | 1.1326 | 1.0018 |  | 0.001 | 4.7 | 1.05 | 1.1025 | 5.1818 | 0.1025 | 1 | 0.004935 | 1+0.004935j |  | 0.1025+0.0005058375j | 5.28425+0.0005058375j |  | 0.980602725555698-0.0000938686911460056j |  |  | 0.9806 | 21 |  | 1.0532
0.29 | 4.7 | 1.1 | 1.21 | 5.687 | 0.21 | 1 | 1.4993 | 1+1.4993j |  | 0.210000000000001+0.314853000000001j |  | 5.897+0.314853000000001j |  | 0.961647292275793-0.0513443335450079j |  |  |  | 0.96302 |  | 1.1326 | 1.0018 |  | 0.001 | 4.7 | 1.1 | 1.21 | 5.687 | 0.21 | 1 | 0.00517 | 1+0.00517j |  | 0.210000000000001+0.00108570000000001j | 5.897+0.00108570000000001j |  | 0.964388639516614-0.000177554137005799j |  |  | 0.96439 | 22 |  | 1.0532
0.29 | 4.7 | 1.15 | 1.3225 | 6.2157 | 0.3225 | 1 | 1.5675 | 1+1.56745j |  | 0.322500000000001+0.505502625000002j |  | 6.53825+0.505502625000002j |  | 0.945025927655376-0.0730643654070821j |  |  |  | 0.94785 |  | 1.1326 | 1.0018 |  | 0.001 | 4.7 | 1.15 | 1.3225 | 6.2157 | 0.3225 | 1 | 0.005405 | 1+0.005405j |  | 0.322500000000001+0.00174311250000001j | 6.53825+0.00174311250000001j |  | 0.950674807204449-0.000253452091901224j |  |  | 0.95067 | 23 |  | 1.0532
0.29 | 4.7 | 1.2 | 1.44 | 6.768 | 0.44 | 1 | 1.6356 | 1+1.6356j |  | 0.440000000000001+0.719664000000002j |  | 7.208+0.719664000000002j |  | 0.929689104915912-0.0928223890122374j |  |  |  | 0.93431 |  | 1.1326 | 1.0018 |  | 0.001 | 4.7 | 1.2 | 1.44 | 6.768 | 0.44 | 1 | 0.00564 | 1+0.00564j |  | 0.440000000000001+0.00248160000000001j | 7.208+0.00248160000000001j |  | 0.938956603465384-0.000323267856154232j |  |  | 0.93896 | 24 |  | 1.0532
0.29 | 4.7 | 1.25 | 1.5625 | 7.3438 | 0.5625 | 1 | 1.7038 | 1+1.70375j |  | 0.562500000000001+0.958359375000002j |  | 7.90625+0.958359375000002j |  | 0.915403568431237-0.110961023457964j |  |  |  | 0.9221 |  | 1.1326 | 1.0018 |  | 0.001 | 4.7 | 1.25 | 1.5625 | 7.3438 | 0.5625 | 1 | 0.005875 | 1+0.005875j |  | 0.562500000000001+0.00330468750000001j | 7.90625+0.00330468750000001j |  | 0.928853592659973-0.000388246116299575j |  |  | 0.92885 | 25 |  | 1.0532
0.29 | 4.7 | 1.3 | 1.69 | 7.943 | 0.69 | 1 | 1.7719 | 1+1.7719j |  | 0.690000000000001+1.222611j |  | 8.633+1.222611j |  | 0.901983585003968-0.127739494132432j |  |  |  | 0.91098 |  | 1.1326 | 1.0018 |  | 0.001 | 4.7 | 1.3 | 1.69 | 7.943 | 0.69 | 1 | 0.00611 | 1+0.00611j |  | 0.690000000000001+0.00421590000000001j | 8.633+0.00421590000000001j |  | 0.92007391471462-0.0004493153732243j |  |  | 0.92007 | 26 |  | 1.0532
0.29 | 4.7 | 1.35 | 1.8225 | 8.5657 | 0.8225 | 1 | 1.84 | 1+1.84005j |  | 0.822500000000001+1.513441125j |  | 9.38825+1.513441125j |  | 0.889280457610718-0.143357240828363j |  |  |  | 0.90076 |  | 1.1326 | 1.0018 |  | 0.001 | 4.7 | 1.35 | 1.8225 | 8.5657 | 0.8225 | 1 | 0.006345 | 1+0.006345j |  | 0.822500000000001+0.00521876250000001j | 9.38825+0.00521876250000001j |  | 0.912390206176828-0.000507181614610062j |  |  | 0.91239 | 27 |  | 1.0532
0.29 | 4.7 | 1.4 | 1.96 | 9.212 | 0.96 | 1 | 1.9082 | 1+1.9082j |  | 0.960000000000002+1.831872j |  | 10.172+1.831872j |  | 0.877174506121726-0.157970056712369j |  |  |  | 0.89129 |  | 1.1326 | 1.0018 |  | 0.001 | 4.7 | 1.4 | 1.96 | 9.212 | 0.96 | 1 | 0.00658 | 1+0.00658j |  | 0.960000000000002+0.00631680000000001j | 10.172+0.00631680000000001j |  | 0.905622930347029-0.00056239077137398j |  |  | 0.90562 | 28 |  | 1.0532
0.29 | 4.7 | 1.45 | 2.1025 | 9.8818 | 1.1025 | 1 | 1.9764 | 1+1.97635j |  | 1.1025+2.178925875j |  | 10.98425+2.178925875j |  | 0.86556892732383-0.171701348052155j |  |  |  | 0.88243 |  | 1.1326 | 1.0018 |  | 0.001 | 4.7 | 1.45 | 2.1025 | 9.8818 | 1.1025 | 1 | 0.006815 | 1+0.006815j |  | 1.1025+0.0075135375j | 10.98425+0.0075135375j |  | 0.899628593339008-0.000615371388317353j |  |  | 0.89963 | 29 |  | 1.0532
0.29 | 4.7 | 1.5 | 2.25 | 10.575 | 1.25 | 1 | 2.0445 | 1+2.0445j |  | 1.25+2.555625j |  | 11.825+2.555625j |  | 0.854385073748129-0.184650135653071j |  |  |  | 0.87411 |  | 1.1326 | 1.0018 |  | 0.001 | 4.7 | 1.5 | 2.25 | 10.575 | 1.25 | 1 | 0.00705 | 1+0.00705j |  | 1.25+0.0088125j | 11.825+0.0088125j |  | 0.894291258078845-0.000666464415375883j |  |  | 0.89429 | 30 |  | 1.0532
0.29 | 4.7 | 1.55 | 2.4025 | 11.2918 | 1.4025 | 1 | 2.1126 | 1+2.11265j |  | 1.4025+2.962991625j |  | 12.69425+2.962991625j |  | 0.843558802034182-0.196896836411944j |  |  |  | 0.86623 |  | 1.1326 | 1.0018 |  | 0.001 | 4.7 | 1.55 | 2.4025 | 11.2918 | 1.4025 | 1 | 0.007285 | 1+0.007285j |  | 1.4025+0.0102172125j | 12.69425+0.0102172125j |  | 0.88951633101946-0.00071594441390757j |  |  | 0.88952 | 31 |  | 1.0532
0.29 | 4.7 | 1.6 | 2.56 | 12.032 | 1.56 | 1 | 2.1808 | 1+2.1808j |  | 1.56+3.402048j |  | 13.592+3.402048j |  | 0.833037629577296-0.208507504534151j |  |  |  | 0.85874 |  | 1.1326 | 1.0018 |  | 0.001 | 4.7 | 1.6 | 2.56 | 12.032 | 1.56 | 1 | 0.00752 | 1+0.00752j |  | 1.56+0.0117312j | 13.592+0.0117312j |  | 0.885225944449204-0.000764034917563456j |  |  | 0.88523 | 32 |  | 1.0532
0.29 | 4.7 | 1.65 | 2.7225 | 12.7957 | 1.7225 | 1 | 2.2489 | 1+2.24895j |  | 1.7225+3.873816375j |  | 14.51825+3.873816375j |  | 0.822778504926247-0.219536985888886j |  |  |  | 0.85156 |  | 1.1326 | 1.0018 |  | 0.001 | 4.7 | 1.65 | 2.7225 | 12.7957 | 1.7225 | 1 | 0.007755 | 1+0.007755j |  | 1.7225+0.0133579875j | 14.51825+0.0133579875j |  | 0.881355477949774-0.000810919736022565j |  |  | 0.88136 | 33 |  | 1.0532
0.29 | 4.7 | 1.7 | 2.89 | 13.583 | 1.89 | 1 | 2.3171 | 1+2.3171j |  | 1.89+4.379319j |  | 15.473+4.379319j |  | 0.812746047007897-0.230031293597659j |  |  |  | 0.84467 |  | 1.1326 | 1.0018 |  | 0.001 | 4.7 | 1.7 | 2.89 | 13.583 | 1.89 | 1 | 0.00799 | 1+0.00799j |  | 1.89+0.0151011j | 15.473+0.0151011j |  | 0.877850905584666-0.000856751393415924j |  |  | 0.87785 | 34 |  | 1.0532
0.29 | 4.7 | 1.75 | 3.0625 | 14.3938 | 2.0625 | 1 | 2.3853 | 1+2.38525j |  | 2.0625+4.919578125j |  | 16.45625+4.919578125j |  | 0.802911144852182-0.240029417670095j |  |  |  | 0.83802 |  | 1.1326 | 1.0018 |  | 0.001 | 4.7 | 1.75 | 3.0625 | 14.3938 | 2.0625 | 1 | 0.008225 | 1+0.008225j |  | 2.0625+0.0169640625j | 16.45625+0.0169640625j |  | 0.874666749971934-0.000901657510866434j |  |  | 0.87467 | 35 |  | 1.0532
0.29 | 4.7 | 1.8 | 3.24 | 15.228 | 2.24 | 1 | 2.4534 | 1+2.4534j |  | 2.24+5.495616j |  | 17.468+5.495616j |  | 0.793249836443586-0.249564717950352j |  |  |  | 0.83158 |  | 1.1326 | 1.0018 |  | 0.001 | 4.7 | 1.8 | 3.24 | 15.228 | 2.24 | 1 | 0.00846 | 1+0.00846j |  | 2.24+0.0189504j | 17.468+0.0189504j |  | 0.871764488077675-0.000945745692401373j |  |  | 0.87177 | 36 |  | 1.0532
0.29 | 4.7 | 1.85 | 3.4225 | 16.0858 | 2.4225 | 1 | 2.5215 | 1+2.52155j |  | 2.4225+6.108454875j |  | 18.50825+6.108454875j |  | 0.783742405211229-0.258666006556901j |  |  |  | 0.82532 |  | 1.1326 | 1.0018 |  | 0.001 | 4.7 | 1.85 | 3.4225 | 16.0858 | 2.4225 | 1 | 0.008695 | 1+0.008695j |  | 2.4225+0.0210636375j | 18.50825+0.0210636375j |  | 0.8691112971676-0.000989107306779037j |  |  | 0.86911 | 37 |  | 1.0532
0.29 | 4.7 | 1.9 | 3.61 | 16.967 | 2.61 | 1 | 2.5897 | 1+2.5897j |  | 2.61+6.759117j |  | 19.577+6.759117j |  | 0.77437264739895-0.267358396351292j |  |  |  | 0.81923 |  | 1.1326 | 1.0018 |  | 0.001 | 4.7 | 1.9 | 3.61 | 16.967 | 2.61 | 1 | 0.00893 | 1+0.00893j |  | 2.61+0.0233073j | 19.577+0.0233073j |  | 0.866679059664471-0.00103182044477283j |  |  | 0.86668 | 38 |  | 1.0532
0.29 | 4.7 | 1.95 | 3.8025 | 17.8717 | 2.8025 | 1 | 2.6578 | 1+2.65785j |  | 2.8025+7.448624625j |  | 20.67425+7.448624625j |  | 0.765127274522081-0.275663971281392j |  |  |  | 0.81327 |  | 1.1326 | 1.0018 |  | 0.001 | 4.7 | 1.95 | 3.8025 | 17.8717 | 2.8025 | 1 | 0.009165 | 1+0.009165j |  | 2.8025+0.0256849125j | 20.67425+0.0256849125j |  | 0.864443567028083-0.00107395225366358j |  |  | 0.86444 | 39 |  | 1.0532
0.29 | 4.7 | 2 | 4 | 18.8 | 3 | 1 | 2.726 | 1+2.726j |  | 3+8.178j |  | 21.8+8.178j |  | 0.75599542332796-0.283602319815416j |  |  |  | 0.80744 |  | 1.1326 | 1.0018 |  | 0.001 | 4.7 | 2 | 4 | 18.8 | 3 | 1 | 0.0094 | 1+0.0094j |  | 3+0.0282j | 21.8+0.0282j |  | 0.862383878036034-0.00111556079635854j |  |  | 0.86238 | 40 |  | 1.0532
0.29 | 4.7 | 2.05 | 4.2025 | 19.7518 | 3.2025 | 1 | 2.7942 | 1+2.79415j |  | 3.2025+8.948265375j |  | 22.95425+8.948265375j |  | 0.746968251862745-0.291190962212561j |  |  |  | 0.80172 |  | 1.1326 | 1.0018 |  | 0.001 | 4.7 | 2.05 | 4.2025 | 19.7518 | 3.2025 | 1 | 0.009635 | 1+0.009635j |  | 3.2025+0.0308560875j | 22.95425+0.0308560875j |  | 0.860481797874913-0.00115669654409905j |  |  | 0.86048 | 41 |  | 1.0532
0.29 | 4.7 | 2.1 | 4.41 | 20.727 | 3.41 | 1 | 2.8623 | 1+2.8623j |  | 3.41+9.760443j |  | 24.137+9.760443j |  | 0.738038604936483-0.298445694795627j |  |  |  | 0.7961 |  | 1.1326 | 1.0018 |  | 0.001 | 4.7 | 2.1 | 4.41 | 20.727 | 3.41 | 1 | 0.00987 | 1+0.00987j |  | 3.41+0.0336567j | 24.137+0.0336567j |  | 0.858721452514678-0.00119740358415921j |  |  | 0.85872 | 42 |  | 1.0532
0.29 | 4.7 | 2.15 | 4.6225 | 21.7258 | 3.6225 | 1 | 2.9304 | 1+2.93045j |  | 3.6225+10.615555125j |  | 25.34825+10.615555125j |  | 0.729200735856213-0.305380868843892j |  |  |  | 0.79056 |  | 1.1326 | 1.0018 |  | 0.001 | 4.7 | 2.15 | 4.6225 | 21.7258 | 3.6225 | 1 | 0.010105 | 1+0.010105j |  | 3.6225+0.0366053625j | 25.34825+0.0366053625j |  | 0.857088938794142-0.00123772060395885j |  |  | 0.85709 | 43 |  | 1.0532
0.29 | 4.7 | 2.2 | 4.84 | 22.748 | 3.84 | 1 | 2.9986 | 1+2.9986j |  | 3.84+11.514624j |  | 26.588+11.514624j |  | 0.720450074043784-0.312009617623978j |  |  |  | 0.78511 |  | 1.1326 | 1.0018 |  | 0.001 | 4.7 | 2.2 | 4.84 | 22.748 | 3.84 | 1 | 0.01034 | 1+0.01034j |  | 3.84+0.0397056j | 26.588+0.0397056j |  | 0.855572035086564-0.00127768169837269j |  |  | 0.85557 | 44 |  | 1.0532
0.29 | 4.7 | 2.25 | 5.0625 | 23.7937 | 4.0625 | 1 | 3.0667 | 1+3.06675j |  | 4.0625+12.458671875j |  | 27.85625+12.458671875j |  | 0.71178303027715-0.318344042016287j |  |  |  | 0.77973 |  | 1.1326 | 1.0018 |  | 0.001 | 4.7 | 2.25 | 5.0625 | 23.7937 | 4.0625 | 1 | 0.010575 | 1+0.010575j |  | 4.0625+0.0429609375j | 27.85625+0.0429609375j |  | 0.854159960756568-0.00131731703617915j |  |  | 0.85416 | 45 |  | 1.0532
0.29 | 4.7 | 2.3 | 5.29 | 24.863 | 4.29 | 1 | 3.1349 | 1+3.1349j |  | 4.29+13.448721j |  | 29.153+13.448721j |  | 0.703196832943297-0.3243953628902j |  |  |  | 0.77441 |  | 1.1326 | 1.0018 |  | 0.001 | 4.7 | 2.3 | 5.29 | 24.863 | 4.29 | 1 | 0.01081 | 1+0.01081j |  | 4.29+0.0463749j | 29.153+0.0463749j |  | 0.852843175156369-0.00135665341349292j |  |  | 0.85284 | 46 |  | 1.0532
0.29 | 4.7 | 2.35 | 5.5225 | 25.9557 | 4.5225 | 1 | 3.2031 | 1+3.20305j |  | 4.5225+14.485793625j |  | 30.47825+14.485793625j |  | 0.694689389980431-0.330174046631078j |  |  |  | 0.76916 |  | 1.1326 | 1.0018 |  | 0.001 | 4.7 | 2.35 | 5.5225 | 25.9557 | 4.5225 | 1 | 0.011045 | 1+0.011045j |  | 4.5225+0.0499510125j | 30.47825+0.0499510125j |  | 0.85161320885014-0.00139571471591835j |  |  | 0.85161 | 47 |  | 1.0532
0.29 | 4.7 | 2.4 | 5.76 | 27.072 | 4.76 | 1 | 3.2712 | 1+3.2712j |  | 4.76+15.570912j |  | 31.832+15.570912j |  | 0.686259172201171-0.335689908882172j |  |  |  | 0.76396 |  | 1.1326 | 1.0018 |  | 0.001 | 4.7 | 2.4 | 5.76 | 27.072 | 4.76 | 1 | 0.01128 | 1+0.01128j |  | 4.76+0.0536928j | 31.832+0.0536928j |  | 0.850462521251593-0.00143452230651726j |  |  | 0.85046 | 48 |  | 1.0532
0.29 | 4.7 | 2.45 | 6.0025 | 28.2117 | 5.0025 | 1 | 3.3394 | 1+3.33935j |  | 5.0025+16.705098375j |  | 33.21425+16.705098375j |  | 0.677905114490368-0.340952200530713j |  |  |  | 0.75882 |  | 1.1326 | 1.0018 |  | 0.001 | 4.7 | 2.45 | 6.0025 | 28.2117 | 5.0025 | 1 | 0.011515 | 1+0.011515j |  | 5.0025+0.0576037875j | 33.21425+0.0576037875j |  | 0.849384380021476-0.00147309535312633j |  |  | 0.84939 | 49 |  | 1.0532
0.29 | 4.7 | 2.5 | 6.25 | 29.375 | 5.25 | 1 | 3.4075 | 1+3.4075j |  | 5.25+17.889375j |  | 34.625+17.889375j |  | 0.669626532008802-0.345969679164042j |  |  |  | 0.75372 |  | 1.1326 | 1.0018 |  | 0.001 | 4.7 | 2.5 | 6.25 | 29.375 | 5.25 | 1 | 0.01175 | 1+0.01175j |  | 5.25+0.0616875j | 34.625+0.0616875j |  | 0.848372758479709-0.00151145110581132j |  |  | 0.84837 | 50 |  | 1.0532
0.29 | 4.7 | 2.55 | 6.5025 | 30.5617 | 5.5025 | 1 | 3.4756 | 1+3.47565j |  | 5.50249999999999+19.124764125j |  | 36.06425+19.124764125j |  | 0.661423049043737-0.350750668592853j |  |  |  | 0.74867 |  | 1.1326 | 1.0018 |  | 0.001 | 4.7 | 2.55 | 6.5025 | 30.5617 | 5.5025 | 1 | 0.011985 | 1+0.011985j |  | 5.50249999999999+0.0659474624999999j | 36.06425+0.0659474624999999j |  | 0.847422248001097-0.00154960513310877j |  |  | 0.84742 | 51 |  | 1.0532
0.29 | 4.7 | 2.6 | 6.76 | 31.772 | 5.76 | 1 | 3.5438 | 1+3.5438j |  | 5.75999999999999+20.412288j |  | 37.532+20.412288j |  | 0.653294538556888-0.355303108543385j |  |  |  | 0.74366 |  | 1.1326 | 1.0018 |  | 0.001 | 4.7 | 2.6 | 6.76 | 31.772 | 5.76 | 1 | 0.01222 | 1+0.01222j |  | 5.75999999999999+0.0703871999999999j | 37.532+0.0703871999999999j |  | 0.84652798292885-0.00158757152403308j |  |  | 0.84653 | 52 |  | 1.0532
0.29 | 4.7 | 2.65 | 7.0225 | 33.0057 | 6.0225 | 1 | 3.612 | 1+3.61195j |  | 6.02249999999999+21.752968875j |  | 39.02825+21.752968875j |  | 0.645241070811125-0.35963459622776j |  |  |  | 0.7387 |  | 1.1326 | 1.0018 |  | 0.001 | 4.7 | 2.65 | 7.0225 | 33.0057 | 6.0225 | 1 | 0.012455 | 1+0.012455j |  | 6.02249999999999+0.0750102374999999j | 39.02825+0.0750102374999999j |  | 0.845685575989974-0.00162536306150883j |  |  | 0.84569 | 53 |  | 1.0532
0.29 | 4.7 | 2.7 | 7.29 | 34.263 | 6.29 | 1 | 3.6801 | 1+3.6801j |  | 6.28999999999999+23.147829j |  | 40.553+23.147829j |  | 0.63726286972579-0.363752421188614j |  |  |  | 0.73377 |  | 1.1326 | 1.0018 |  | 0.001 | 4.7 | 2.7 | 7.29 | 34.263 | 6.29 | 1 | 0.01269 | 1+0.01269j |  | 6.28999999999999+0.0798200999999999j | 40.553+0.0798200999999999j |  | 0.844891062556712-0.00166299137184383j |  |  | 0.84489 | 54 |  | 1.0532
0.29 | 4.7 | 2.75 | 7.5625 | 35.5438 | 6.5625 | 1 | 3.7483 | 1+3.74825j |  | 6.56249999999999+24.597890625j |  | 42.10625+24.597890625j |  | 0.629360275829426-0.367663594563089j |  |  |  | 0.72888 |  | 1.1326 | 1.0018 |  | 0.001 | 4.7 | 2.75 | 7.5625 | 35.5438 | 6.5625 | 1 | 0.012925 | 1+0.012925j |  | 6.56249999999999+0.0848203124999999j | 42.10625+0.0848203124999999j |  | 0.844140852387782-0.00170046705402518j |  |  | 0.84414 | 55 |  | 1.0532
0.29 | 4.7 | 2.8 | 7.84 | 36.848 | 6.84 | 1 | 3.8164 | 1+3.8164j |  | 6.83999999999999+26.104176j |  | 43.688+26.104176j |  | 0.621533714858222-0.371374873708864j |  |  |  | 0.72403 |  | 1.1326 | 1.0018 |  | 0.001 | 4.7 | 2.8 | 7.84 | 36.848 | 6.84 | 1 | 0.01316 | 1+0.01316j |  | 6.83999999999999+0.0900143999999999j | 43.688+0.0900143999999999j |  | 0.843431687717322-0.00173779979195344j |  |  | 0.84343 | 56 |  | 1.0532
0.29 | 4.7 | 2.85 | 8.1225 | 38.1758 | 7.1225 | 1 | 3.8845 | 1+3.88455j |  | 7.12249999999999+27.667707375j |  | 45.29825+27.667707375j |  | 0.613783671196193-0.374892782970854j |  |  |  | 0.71922 |  | 1.1326 | 1.0018 |  | 0.001 | 4.7 | 2.85 | 8.1225 | 38.1758 | 7.1225 | 1 | 0.013395 | 1+0.013395j |  | 7.12249999999999+0.0954058874999999j | 45.29825+0.0954058874999999j |  | 0.842760606749649-0.00177499845219161j |  |  | 0.84276 | 57 |  | 1.0532
0.29 | 4.7 | 2.9 | 8.41 | 39.527 | 7.41 | 1 | 3.9527 | 1+3.9527j |  | 7.40999999999999+29.289507j |  | 46.937+29.289507j |  | 0.60611066547534-0.378223631233667j |  |  |  | 0.71444 |  | 1.1326 | 1.0018 |  | 0.001 | 4.7 | 2.9 | 8.41 | 39.527 | 7.41 | 1 | 0.01363 | 1+0.01363j |  | 7.40999999999999+0.1009983j | 46.937+0.1009983j |  | 0.842124911773065-0.00181207116937021j |  |  | 0.84213 | 58 |  | 1.0532
0.29 | 4.7 | 2.95 | 8.7025 | 40.9017 | 7.7025 | 1 | 4.0209 | 1+4.02085j |  | 7.70249999999998+30.9705971249999j |  | 48.6042499999999+30.9705971249999j |  | 0.598515235755529-0.381373526795678j |  |  |  | 0.70969 |  | 1.1326 | 1.0018 |  | 0.001 | 4.7 | 2.95 | 8.7025 | 40.9017 | 7.7025 | 1 | 0.013865 | 1+0.013865j |  | 7.70249999999998+0.1067951625j | 48.6042499999999+0.1067951625j |  | 0.841522141233116-0.00184902542103497j |  |  | 0.84152 | 59 |  | 1.0532
0.29 | 4.7 | 3 | 9 | 42.3 | 8 | 1 | 4.089 | 1+4.089j |  | 7.99999999999998+32.7119999999999j |  | 50.2999999999999+32.7119999999999j |  | 0.590997921788553-0.384348390010877j |  |  |  | 0.70498 |  | 1.1326 | 1.0018 |  | 0.001 | 4.7 | 3 | 9 | 42.3 | 8 | 1 | 0.0141 | 1+0.0141j |  | 7.99999999999998+0.1128j | 50.2999999999999+0.1128j |  | 0.840950045210319-0.00188586809343388j |  |  | 0.84095 | 60 |  | 1.0532
0.29 | 4.7 | 3.05 | 9.3025 | 43.7217 | 8.3025 | 1 | 4.1571 | 1+4.15715j |  | 8.30249999999998+34.5147378749999j |  | 52.0242499999999+34.5147378749999j |  | 0.583559251941817-0.387153964070657j |  |  |  | 0.70031 |  | 1.1326 | 1.0018 |  | 0.001 | 4.7 | 3.05 | 9.3025 | 43.7217 | 8.3025 | 1 | 0.014335 | 1+0.014335j |  | 8.30249999999998+0.1190163375j | 52.0242499999999+0.1190163375j |  | 0.840406563833793-0.00192260553950241j |  |  | 0.84041 | 61 |  | 1.0532
0.29 | 4.7 | 3.1 | 9.61 | 45.167 | 8.61 | 1 | 4.2253 | 1+4.2253j |  | 8.60999999999998+36.3798329999999j |  | 53.7769999999999+36.3798329999999j |  | 0.576199732416793-0.389795824236525j |  |  |  | 0.69566 |  | 1.1326 | 1.0018 |  | 0.001 | 4.7 | 3.1 | 9.61 | 45.167 | 8.61 | 1 | 0.01457 | 1+0.01457j |  | 8.60999999999998+0.1254477j | 53.7769999999999+0.1254477j |  | 0.83988980823387-0.00195924363010916j |  |  | 0.83989 | 62 |  | 1.0532
0.29 | 4.7 | 3.15 | 9.9225 | 46.6357 | 8.9225 | 1 | 4.2934 | 1+4.29345j |  | 8.92249999999998+38.3083076249999j |  | 55.5582499999999+38.3083076249999j |  | 0.568919838447862-0.392279385783857j |  |  |  | 0.69105 |  | 1.1326 | 1.0018 |  | 0.001 | 4.7 | 3.15 | 9.9225 | 46.6357 | 8.9225 | 1 | 0.014805 | 1+0.014805j |  | 8.92249999999998+0.1320976125j | 55.5582499999999+0.1320976125j |  | 0.83939804369642-0.00199578779946215j |  |  | 0.8394 | 63 |  | 1.0532
0.29 | 4.7 | 3.2 | 10.24 | 48.128 | 9.24 | 1 | 4.3616 | 1+4.3616j |  | 9.23999999999998+40.3011839999999j |  | 57.368+40.3011839999999j |  | 0.561720007209973-0.394609910874536j |  |  |  | 0.68647 |  | 1.1326 | 1.0018 |  | 0.001 | 4.7 | 3.2 | 10.24 | 48.128 | 9.24 | 1 | 0.01504 | 1+0.01504j |  | 9.23999999999998+0.1389696j | 57.368+0.1389696j |  | 0.838929674731406-0.00203224308544055j |  |  | 0.83893 | 64 |  | 1.0532
0.29 | 4.7 | 3.25 | 10.5625 | 49.6437 | 9.5625 | 1 | 4.4298 | 1+4.42975j |  | 9.56249999999998+42.3594843749999j |  | 59.20625+42.3594843749999j |  | 0.554600632199931-0.396792514540915j |  |  |  | 0.68193 |  | 1.1326 | 1.0018 |  | 0.001 | 4.7 | 3.25 | 10.5625 | 49.6437 | 9.5625 | 1 | 0.015275 | 1+0.015275j |  | 9.56249999999998+0.1460671875j | 59.20625+0.1460671875j |  | 0.838483231809933-0.00206861416550427j |  |  | 0.83849 | 65 |  | 1.0532
0.29 | 4.7 | 3.3 | 10.89 | 51.183 | 9.89 | 1 | 4.4979 | 1+4.4979j |  | 9.88999999999998+44.4842309999999j |  | 61.073+44.4842309999999j |  | 0.547562058887315-0.398832169933995j |  |  |  | 0.67742 |  | 1.1326 | 1.0018 |  | 0.001 | 4.7 | 3.3 | 10.89 | 51.183 | 9.89 | 1 | 0.01551 | 1+0.01551j |  | 9.88999999999998+0.1533939j | 61.073+0.1533939j |  | 0.838057359559106-0.00210490538873927j |  |  | 0.83806 | 66 |  | 1.0532
0.29 | 4.7 | 3.35 | 11.2225 | 52.7458 | 10.2225 | 1 | 4.566 | 1+4.56605j |  | 10.2225+46.676446125j |  | 62.96825+46.676446125j |  | 0.540604581457658-0.40073371296386j |  |  |  | 0.67293 |  | 1.1326 | 1.0018 |  | 0.001 | 4.7 | 3.35 | 11.2225 | 52.7458 | 10.2225 | 1 | 0.015745 | 1+0.015745j |  | 10.2225+0.1609532625j | 62.96825+0.1609532625j |  | 0.837650806233635-0.0021411208045175j |  |  | 0.83765 | 67 |  | 1.0532
0.29 | 4.7 | 3.4 | 11.56 | 54.332 | 10.56 | 1 | 4.6342 | 1+4.6342j |  | 10.56+48.937152j |  | 64.892+48.937152j |  | 0.533728440493543-0.402501846439553j |  |  |  | 0.66849 |  | 1.1326 | 1.0018 |  | 0.001 | 4.7 | 3.4 | 11.56 | 54.332 | 10.56 | 1 | 0.01598 | 1+0.01598j |  | 10.56+0.1687488j | 64.892+0.1687488j |  | 0.837262414308096-0.00217726418818335j |  |  | 0.83727 | 68 |  | 1.0532
0.29 | 4.7 | 3.45 | 11.9025 | 55.9417 | 10.9025 | 1 | 4.7024 | 1+4.70235j |  | 10.9025+51.267370875j |  | 66.84425+51.267370875j |  | 0.526933821459003-0.404141143798005j |  |  |  | 0.66407 |  | 1.1326 | 1.0018 |  | 0.001 | 4.7 | 3.45 | 11.9025 | 55.9417 | 10.9025 | 1 | 0.016215 | 1+0.016215j |  | 10.9025+0.1767840375j | 66.84425+0.1767840375j |  | 0.836891112055022-0.00221333906412222j |  |  | 0.83689 | 69 |  | 1.0532
0.29 | 4.7 | 3.5 | 12.25 | 57.575 | 11.25 | 1 | 4.7705 | 1+4.7705j |  | 11.25+53.668125j |  | 68.825+53.668125j |  | 0.520220853869864-0.405656052496834j |  |  |  | 0.65969 |  | 1.1326 | 1.0018 |  | 0.001 | 4.7 | 3.5 | 12.25 | 57.575 | 11.25 | 1 | 0.01645 | 1+0.01645j |  | 11.25+0.1850625j | 68.825+0.1850625j |  | 0.836535905992028-0.0022493487265187j |  |  | 0.83654 | 70 |  | 1.0532
0.29 | 4.7 | 3.55 | 12.6025 | 59.2317 | 11.6025 | 1 | 4.8387 | 1+4.83865j |  | 11.6025+56.140436625j |  | 70.83425+56.140436625j |  | 0.513589611047434-0.407050897133334j |  |  |  | 0.65534 |  | 1.1326 | 1.0018 |  | 0.001 | 4.7 | 3.55 | 12.6025 | 59.2317 | 11.6025 | 1 | 0.016685 | 1+0.016685j |  | 11.6025+0.1935877125j | 70.83425+0.1935877125j |  | 0.836195874096571-0.00228529625807139j |  |  | 0.8362 | 71 |  | 1.0532
Standard Capacitor value generation
scalers | [8 empty] | CR calculations
mV factor | 0.001 |  |  | Standard Capacitor Values |  |  |  |  | CR Initial: | 45531.9998 |  | pF
uF factor | 1e-06 |  |  | C values up to 10nF |  |  |  |  | CR Recommended: | 0.047 |  | uF
kHz factor | 1000 |  |  | 1 | 1.2 |  |  |  |  | 4.7
mΩ factor | 0.001 |  |  | 1.2 | 1.5 |  |  |  |  | 4.7
ms factor | 0.001 |  |  | 1.5 | 1.8
mA factor | 0.001 |  |  | 1.8 | 2.2
us factor | 1e-06 |  |  | 2.2 | 2.7 |  |  |  | C1 calculations
uH factor | 1e-06 |  |  | 2.7 | 3.3 |  |  |  | C1 initial | #REF! |  | pF
ns factor | 1e-09 |  |  | 3.3 | 3.9 |  |  |  | C1 recommended | #REF! |  | #REF!
mW factor | 0.001 |  |  | 3.9 | 4.7 |  |  |  |  | #REF!
pF factor | 1e-12 |  |  | 4.7 | 5.6 |  |  |  |  | #REF!
MHz factor | 1000000 |  |  | 5.6 | 6.8
uA factor | 1e-06 |  |  | 6.8 | 8.2
kΩ factor | 1000 |  |  | 8.2 | 10 |  |  |  | Cin calculations
nC factor | 1e-09 |  |  | C values greater than 10nF |  |  |  |  | Cin Initial | #REF! |  | pF
nF factor | 1e-09 |  |  | 1 | 1.5 |  |  |  | Cin recommended | #REF! |  | #REF!
uC factor | 1e-06 |  |  | 1.5 | 2.2 |  |  |  |  | #REF!
|  |  |  | 2.2 | 2.7 |  |  |  |  | #REF!
|  |  |  | 2.7 | 3.3
|  |  |  | 3.3 | 4.7
|  |  |  | 4.7 | 6.8 |  |  |  | Cblk calculations
|  |  |  | 6.8 | 10 |  |  |  | Cblk initial | #REF! |  | pF
[9 empty] | Cblk recommended | #REF! |  | #REF!
#REF!
#REF!
List of device
UCC256402
UCC256402A
UCC256403
UCC256404
UCC256404A
RBWProgram | BW
Option 1 | 24730 | 28000 | 26.365
Option 2 | 17125 | 19976 | 18.5505
Option 3 | 12562 | 13624 | 13.093
Option 4 | 9018 | 9813 | 9.4155
Option 5 | 6478 | 6849 | 6.6635
Option 6 | 4450 | 4732 | 4.591
Option 7 | 2422 | 3038 | 2.73
Option 8 | 0 | 1344 | 0.672
burst mode | deleted
primary RMS current | #REF!
magnetizing current | #REF!
resonant current | #REF!
AC resonant capacitor voltage | #REF!
resonant capacitor max voltage | #REF!
resonant capacitor min voltage | #REF!
peak to peak resonant capacitor voltage | #REF!
VCR peak to peak at desired burst/ZCS threshold | #REF!
LL/SS calculations | LL/SS
Vssinit_min | 0.089339
IBMT | 6.1224e-06
Vth | 4.4735
Rth | 159010.4763
suggested upper resistance | 462081.3008
suggested lower resistance | 242437.6146
user upper resistance | 470000
user lower resistance | 247000
Rth | 161910.7392
Vth | 4.4784
IBMT | 6.0427e-06
Tau | -0.058448
sscal | 0.28744
llcal | 0.60427
Vssfinal | 10.55
option select to show negative voltage | 0
ZCS Calculation for option 7
Fsw_max | #REF!
Iramp | 0.002
Lower VCR cap | 8200
VCR peak to peak | #REF!
BMTH | #REF!
small signal calcuations |  |  | Fsw | w | s=jw | G(jw) | Gain | Phase |  | Type II IL Comp | with opto-pole, bias resistors, CTR, etc | Gain | Phase |  | Type II Closed Loop | Gain | Phase
fn | 1 |  | 10 | 62.8319 | 62.8318530717959i | 5.84021654567532-5.01640182657493i | 17.7285 | -40.6606 |  | 1.2192242652549-10.6669315003433i | 13.0440199033359-117.388960299008i | 41.4458 | 96.3406 |  | -512.690294002095-751.010993486864i | 59.1744 | 55.6799
Ln | 4.7037 |  | 20 | 125.6637 | 125.663706143592i | 2.56864195323347-4.41262411598727i | 14.1613 | -59.7958 |  | 1.2192242027526-5.33356712330867i | 13.0436260062345-58.7570613862568i | 35.5901 | 102.5163 |  | -225.76842107564-208.482471600483i | 49.7514 | 42.7205
Qe | 0.29065 |  | 30 | 188.4956 | 188.495559215388i | 1.32840136619727-3.42305545746478i | 11.2975 | -68.79 |  | 1.21922409858216-3.55582405227236i | 13.0429695629054-39.2409034647126i | 32.3299 | 108.3859 |  | -116.9974901741-96.7744779171898i | 43.6274 | 39.5959
A | 4.7037 |  | 40 | 251.3274 | 251.327412287183i | 0.792614239980855-2.7232356814944i | 9.0549 | -73.772 |  | 1.21922395274372-2.66698630763934i | 13.0420506510924-29.5036746044219i | 30.1727 | 113.8477 |  | -70.0081443533545-58.9016103161384i | 39.2275 | 40.0757
B | 22.1248 |  | 50 | 314.1593 | 314.159265358979i | 0.52194776277908-2.24161183930802i | 7.2405 | -76.8925 |  | 1.21922376523744-2.13371069345968i | 13.0408693796045-23.6780104417479i | 28.6375 | 118.8442 |  | -46.2702559401022-41.5912517733209i | 35.878 | 41.9516
C | 53.6571 |  | 60 | 376.9911 | 376.991118430775i | 0.368250503059312-1.89783287835632i | 5.7257 | -79.0189 |  | 1.21922353606353-1.77821614439113i | 13.039425888284-19.8081212091506i | 27.5004 | 123.3564 |  | -32.790728546228-32.0410017656055i | 33.226 | 44.3374
Gvf | -0.00030303 |  | 70 | 439.823 | 439.822971502571i | 0.273181159485453-1.64252561475724i | 4.4287 | -80.5571 |  | 1.21922326522226-1.52431077526494i | 13.0377203479647-17.0558098827111i | 26.6359 | 127.3948 |  | -24.4529450510786-26.0741155492962i | 31.0646 | 46.8377
M | 2.2305 |  | 80 | 502.6548 | 502.654824574367i | 0.210482189540793-1.44633437040042i | 3.2964 | -81.72 |  | 1.21922295271393-1.3338986434775i | 13.0357529604218-15.0019767193796i | 25.9659 | 130.9885 |  | -18.9540807277632-22.0117064580421i | 29.2623 | 49.2686
K | 10.149 |  | 90 | 565.4867 | 565.486677646163i | 0.167033958607743-1.29125093848165i | 2.2923 | -82.6292 |  | 1.2192225985389-1.18581533645409i | 13.0335239583118-13.4137874363782i | 25.4382 | 134.1762 |  | -15.143524514451-19.0701080583142i | 27.7305 | 51.547
t1 | 0 |  | 100 | 628.3185 | 628.318530717959i | 0.135721915556827-1.16577126854941i | 1.3907 | -83.3594 |  | 1.21922220269757-1.0673622066345i | 13.0310336051042-12.1515404832531i | 25.017 | 137.0002 |  | -12.3973199214213-16.8404349276858i | 26.4077 | 53.6408
t2 | 0.01367 |  | 200 | 1256.6371 | 1256.63706143592i | 0.0342742389203039-0.588791026427246i | -4.5861 | -86.6685 |  | 1.21921595276085-0.534694787000647i | 12.9918355746259-6.69853198405295i | 23.2972 | 152.7246 |  | -3.49875024594824-7.87906328879472i | 18.7111 | 66.0561
|  |  | 300 | 1884.9556 | 1884.95559215388i | 0.0152616284484518-0.39326518234335i | -8.0998 | -87.7776 |  | 1.21920553699153-0.357589420912823i | 12.927016904313-5.15221965792545i | 22.8702 | 158.2696 |  | -1.82890127430656-5.16237692213429i | 14.7705 | 70.492
Type II with Inner Loop |  |  | 400 | 2513.2741 | 2513.27412287183i | 0.00859031751180843-0.295143059303199i | -10.5957 | -88.3328 |  | 1.21919095657721-0.269374471902931i | 12.8373290135813-4.57660187331678i | 22.6891 | 160.3785 |  | -1.24047554587325-3.82816302156703i | 12.0934 | 72.0456
Type III with Inner Loop |  |  | 500 | 3141.5927 | 3141.59265358979i | 0.00549947895890788-0.236186416025143i | -12.5325 | -88.6661 |  | 1.21917221318004-0.216715581889345i | 12.7237934553248-4.38275861401608i | 22.5793 | 160.9935 |  | -0.965173814962732-3.02929006323709i | 10.0467 | 72.3274
Type II with Zener |  |  | 600 | 3769.9112 | 3769.91118430775i | 0.00381971504988841-0.196854607051633i | -14.1155 | -88.8884 |  | 1.21914930893628-0.181834605880466i | 12.5876734318793-4.37310124551816i | 22.4938 | 160.8422 |  | -0.812783801632654-2.49464550776907i | 8.3783 | 71.9538
Type III with Zener |  |  | 700 | 4398.2297 | 4398.22971502571i | 0.00280660150448741-0.168749370206194i | -15.454 | -89.0472 |  | 1.21912224645566-0.157112316938613i | 12.4304397732326-4.46200480623091i | 22.4161 | 160.254 |  | -0.718073209939482-2.11015195252122i | 6.9621 | 71.2068
RFBB | 16900 |  | 800 | 5026.5482 | 5026.54824574367i | 0.00214894355835029-0.147665269696855i | -16.6135 | -89.1662 |  | 1.21909102882064-0.138739082426451i | 12.2537330278483-4.60598154769157i | 22.3393 | 159.3996 |  | -0.653810926802674-1.81934878672727i | 5.7258 | 70.2333
RFBT | 147000 |  | 900 | 5654.8668 | 5654.86677646163i | 0.00169800617063189-0.131263850755341i | -17.6364 | -89.2589 |  | 1.21905565958555-0.124598422760642i | 12.0593233947576-4.78041308292038i | 22.2603 | 158.3762 |  | -0.607018623927396-1.59107039721282i | 4.6239 | 69.1174
RCOMP | 33200 |  | 1000 | 6283.1853 | 6283.18530717959i | 0.00137542872094174-0.118141221204631i | -18.5514 | -89.333 |  | 1.21901614277558-0.113420434917639i | 11.8490701850943-4.97024474358614i | 22.1776 | 157.2438 |  | -0.570893232244131-1.40669983917686i | 3.6262 | 67.9108
CCOMP | 1e-08 |  | 2000 | 12566.3706 | 12566.3706143592i | 0.000343892134318254-0.0590766153017486i | -24.5715 | -89.6665 |  | 1.21839407756899-0.066799557202157i | 9.27881451047317-6.56491971611032i | 21.1124 | 144.7199 |  | -0.384642325229564-0.550418579544307i | -3.4591 | 55.0535
CHF | 1.5e-10 |  | 3000 | 18849.5559 | 18849.5559215388i | 0.000152843825811739-0.0393851516113975i | -28.0933 | -89.7777 |  | 1.21736511782191-0.0556589076420394i | 6.78679729312287-7.00871497022731i | 19.7856 | 134.0784 |  | -0.275001981640184-0.26837027915554i | -8.3077 | 44.3008
RFF | 1210 |  | 4000 | 25132.7412 | 25132.7412287183i | 0.0000859752184873397-0.0295390583336802i | -30.592 | -89.8332 |  | 1.21594075646524-0.0532951126052341i | 4.90083117400941-6.74487095424523i | 18.4206 | 126.0022 |  | -0.19881578653964-0.145345829686543i | -12.1715 | 36.169
CFF | 4.7e-09 |  | 5000 | 31415.9265 | 31415.9265358979i | 0.0000550243076375908-0.0236313187345447i | -32.5302 | -89.8666 |  | 1.21413663499512-0.0543405829619523i | 3.58130096210178-6.22330058961732i | 17.1227 | 119.919 |  | -0.146867741208245-0.0849732973259231i | -15.4075 | 30.0524
VZener | 0 |  | 6000 | 37699.1118 | 37699.1118430775i | 0.0000382113880498121-0.0196927982354678i | -34.1138 | -89.8888 |  | 1.2119721225816-0.0569859691598898i | 2.66882902812658-5.65753255266374i | 15.9251 | 115.2547 |  | -0.111310667408566-0.0527728937476306i | -18.1887 | 25.3658
RBias | 9090 |  | 7000 | 43982.2972 | 43982.2971502571i | 0.0000280737008953808-0.0168795582054596i | -35.4528 | -89.9047 |  | 1.20946981197312-0.060440897519404i | 2.02931041829115-5.1276030557196i | 14.8302 | 111.5918 |  | -0.0864947039798045-0.0343978141169875i | -20.6225 | 21.6871
CTR | 1 |  | 8000 | 50265.4825 | 50265.4824574367i | 0.0000214939411829088-0.0147696230051717i | -36.6126 | -89.9166 |  | 1.20665495586022-0.0642993957317733i | 1.57133308843696-4.65655487903936i | 13.8296 | 108.6467 |  | -0.0687417859253226-0.0233080850484511i | -22.783 | 18.7301
Opto-pole | 20000 |  | 9000 | 56548.6678 | 56548.6677646163i | 0.0000169828746561021-0.0131285596178114i | -37.6357 | -89.9259 |  | 1.20355486863362-0.0683284927526637i | 1.23578042299278-4.24577541763003i | 12.9123 | 106.2282 |  | -0.0557199285901678-0.0162961224295205i | -24.7233 | 16.3023
RFB | 100000 |  | 10000 | 62831.8531 | 62831.8530717959i | 0.0000137561328450268-0.0118157074126813i | -38.5508 | -89.9333 |  | 1.20019831807604-0.0723836914125532i | 0.984566731596641-3.88940784651458i | 12.0674 | 104.2055 |  | -0.0459425612922485-0.011686855639831i | -26.4834 | 14.2722
|  |  | 20000 | 125663.7061 | 125663.706143592i | 3.43903670725129E-06-0.00590785971204729i | -44.5714 | -89.9666 |  | 1.15884178600295-0.103268431611917i | 0.138602727225721-2.00693297360619i | 6.0713 | 93.9507 |  | -0.0118562017996806-0.000825747384321942i | -38.5001 | 3.984
|  |  | 30000 | 188495.5592 | 188495.559215388i | 1.52846104651487E-06-0.00393857388281101i | -48.0932 | -89.9778 |  | 1.1181597971873-0.112833979234188i | 0.00670215547801651-1.30446422860506i | 2.3088 | 90.2944 |  | -0.00513771849786152-0.0000283907572842495i | -45.7845 | 0.31661
Type II IL Constants | 11.0011 |  | 40000 | 251327.4123 | 251327.412287183i | 8.59759395312768E-07-0.00295393060673794i | -50.592 | -89.9833 |  | 1.0869741033835-0.109915683634803i | -0.0203711988164193-0.953201405140847i | -0.41432 | 88.7757 |  | -0.00281570831936074+0.0000593555838160695i | -51.0063 | 358.7924
7.3206e-09 |  |  | 50000 | 314159.2654 | 314159.265358979i | 5.5024602978097E-07-0.00236314455745895i | -52.5302 | -89.9867 |  | 1.06493821781033-0.102228638940344i | -0.0240175697607082-0.747360387506285i | -2.5249 | 88.1593 |  | -0.00176613384776829+0.0000563457571773673i | -55.0551 | 358.1727
0.0018241 |  |  | 60000 | 376991.1184 | 376991.118430775i | 3.82115304789212E-07-0.00196928716383942i | -54.1138 | -89.9889 |  | 1.04958387620686-0.0934916541188807i | -0.0220046940122692-0.61373233609171i | -4.2348 | 87.9466 |  | -0.00120862361982894+0.0000430990449439112i | -58.3487 | 357.9577
1 |  |  | 70000 | 439822.9715 | 439822.971502571i | 2.8073777775144E-07-0.00168796044300896i | -55.4528 | -89.9905 |  | 1.03875449615707-0.0851540701570527i | -0.0189298614222287-0.520499055529812i | -5.6659 | 87.9171 |  | -0.000878587130685076+0.0000318067335241922i | -61.1186 | 357.9267
|  |  | 80000 | 502654.8246 | 502654.824574367i | 2.14939862484441E-07-0.00147696539720828i | -56.6126 | -89.9917 |  | 1.03095391997154-0.0776727701293295i | -0.0160181320434553-0.451906352399022i | -6.8936 | 87.97 |  | -0.000667453488207065+0.0000235610940668561i | -63.5062 | 357.9783
7.3206e-09 |  |  | 90000 | 565486.6776 | 565486.677646163i | 1.69829027903065E-07-0.00131285813668727i | -57.6356 | -89.9926 |  | 1.02520432425509-0.0711147575797907i | -0.0135448137124025-0.399369982156305i | -7.9675 | 88.0575 |  | -0.000524318430925101+0.0000177145942763977i | -65.6031 | 358.0649
0.001492 |  |  | 100000 | 628318.5307 | 628318.530717959i | 1.37561513038843E-07-0.0011815723267752i | -58.5508 | -89.9933 |  | 1.02087142629926-0.0654087961983102i | -0.0115138305823366-0.357851059331453i | -8.9215 | 88.1571 |  | -0.000422828492673191+0.0000135551970581027i | -67.4723 | 358.1638
0
[10 empty] | G(s) | H(s) | Opto-pole | Total Compensator | Gain | Phase | Total Closed Loop | Gain | Phase
[10 empty] | 0.219224265254903-10.6669315003433i | 9089.92578077319-24.4006544504873i | 0.999990130493007-0.00314156164761914i | 13.7278258680309-117.312088989165i | 41.4459 | 96.6744 | -508.311101713944-753.99229388155i | 59.1744 | 56.0137
divider ratio | 0.10311 | [8 empty] | 0.219224202752596-5.33356712330867i | 9089.70313133246-48.7999544398167i | 0.99996052314088-0.0062829372667584i | 13.7278696433407-58.6033212769656i | 35.5904 | 103.1839 | -223.332446849283-211.106878280168i | 49.7517 | 43.3881
[10 empty] | 0.219224098582163-3.55582405227236i | 9089.33207639462-73.1965457574353i | 0.999911181449826-0.00942394086565521i | 13.7279426020989-39.0102995762757i | 32.3306 | 109.3873 | -115.298201154201-98.8128440967673i | 43.6282 | 40.5972
Type III IL Constants | [9 empty] | 0.219223952743723-2.66698630763934i | 9088.81265714676-97.5890746939035i | 0.999842111262373-0.0125643865259663i | 13.728044744169-29.1962144660706i | 30.174 | 115.1829 | -68.6271292472437-60.5260366238153i | 39.2289 | 41.4108
0.000332 | [9 empty] | 0.219223765237442-2.13371069345968i | 9088.14493123479-121.97618829121i | 0.999753320755637-0.0157040884394395i | 13.7281760693594-23.2937040901783i | 28.6395 | 120.513 | -45.0500520834419-42.9313387458875i | 35.88 | 43.6205
7.3206e-09 | [9 empty] | 0.219223536063534-1.77821614439113i | 9087.32897274744-146.356534592788i | 0.999644820438904-0.0188428609445396i | 13.7283365774237-19.3469811865701i | 27.5033 | 125.359 | -31.6618701420101-33.1786240764099i | 33.229 | 46.34
0.001492 | [9 empty] | 0.219223265222262-1.52431077526494i | 9086.36487219576-170.728762893155i | 0.999516623150522-0.021980518563014i | 13.7285262680612-16.5178512343994i | 26.6399 | 129.7311 | -23.3806190293151-27.0618218005796i | 31.0687 | 49.1739
[10 empty] | 0.219222952713933-1.3338986434775i | 9085.25273648798-195.091523987054i | 0.999368744054104-0.0251168760363811i | 13.728745140916-14.3872169907633i | 25.9711 | 133.6584 | -17.9190700912423-22.8846088933889i | 29.2675 | 51.9384
0.051695 | [9 empty] | 0.219222598538902-1.18581533645409i | 9083.99268889995-219.443470418022i | 0.999201200634045-0.0282517483623302i | 13.7289931955778-12.7222466696218i | 25.4449 | 137.1797 | -14.1344048705881-19.8526225718091i | 27.7372 | 54.5504
4.841e-05 | [9 empty] | 0.219222202697576-1.0673622066345i | 9082.58486904092-243.783256726274i | 0.99901401269036-0.0313849508310129i | 13.7292704315815-11.3832412133663i | 25.0252 | 140.3371 | -11.406892667338-17.5501443100062i | 26.416 | 56.9777
[10 empty] | 0.219215952760852-0.534694787000647i | 9060.42149728916-486.218231324883i | 0.996067682407173-0.0625847782705718i | 13.7336476239793-5.16443179345401i | 23.3301 | 159.3916 | -2.57006077666976-8.26325545028934i | 18.744 | 72.7231
BLK OVP | [9 empty] | 0.219205536991531-0.357589420912823i | 9023.75369037241-725.98138393078i | 0.991195562720649-0.09341798094342i | 13.7409420327921-2.85726703791925i | 22.9442 | 168.2534 | -0.91395449083477-5.44744062200612i | 14.8444 | 80.4758
BLK OVP Rising Threshold | 4 | [8 empty] | 0.219190956577209-0.269374471902931i | 8972.980380443-961.797711796567i | 0.984454123598499-0.123710153699729i | 13.7511522906612-1.52810101005615i | 22.8201 | 173.659 | -0.332881642702269-4.07168402887644i | 12.2244 | 85.3262
BLK OVP Falling Threshold | 3.8 | [8 empty] | 0.219172213180043-0.216715581889345i | 8908.6449043969-1192.4627110158i | 0.975920135830733-0.15329717646081i | 13.764276484117-0.590232498201618i | 22.783 | 177.5446 | -0.0637085494628149-3.25418110316747i | 10.2505 | 88.8784
BLK Lower Resistor | 124700 | [8 empty] | 0.219149308936283-0.181834605880466i | 8831.42074883654-1416.86173668199i | 0.965688530428022-0.182027999570915i | 13.7803121544116+0.151882291787494i | 22.7857 | 180.6315 | 0.0825355945962948-2.71213778712979i | 8.6703 | 91.7431
BLK Upper Resistor | 15000000 | [8 empty] | 0.21912224645566-0.157112316938613i | 8742.09444490651-1633.9861546392i | 0.953869841852836-0.209766934135201i | 13.7992562985868+0.782027932257186i | 22.811 | 183.2436 | 0.170695734540473-2.32642096892915i | 7.3571 | 94.1964
BLK OVP Rising | 485.1548 | [8 empty] | 0.219091028820639-0.138739082426451i | 8641.54639735419-1842.94586884037i | 0.940587359109888-0.236395386995124i | 13.8211053707789+1.34207933047611i | 22.8516 | 185.5462 | 0.227879281645145-2.0380131993527i | 6.2381 | 96.38
BLK OVP Falling | 460.897 | [8 empty] | 0.219055659585553-0.124598422760642i | 8530.73047772864-2042.97801166263i | 0.925974114605849-0.261813012827405i | 13.845855283758+1.85528492110211i | 22.9037 | 187.6319 | 0.267042190701679-1.81430999630295i | 5.2673 | 98.3731
[10 empty] | 0.219016142775582-0.113420434917639i | 8410.6532027699-2233.45178378058i | 0.910169837646275-0.285938287546856i | 13.8735014107005+2.3355799493407i | 22.9651 | 189.556 | 0.295010279736464-1.63581997530195i | 4.4137 | 100.2231
[10 empty] | 0.218394077568986-0.0667995572021568i | 6923.11404816935-3561.97697118605i | 0.716956800324897-0.450477243368389i | 14.3078554377119+6.39658621075051i | 23.9028 | 204.0879 | 0.382809021760969-0.843059935802372i | -0.66871 | 114.4214
[10 empty] | 0.217365117821916-0.0556589076420397i | 5445.15627350507-3994.3186384986i | 0.529586853444053-0.499123850465273i | 15.022841013798+9.99789911729515i | 25.1274 | 213.6443 | 0.396064921025237-0.590148753811188i | -2.9659 | 123.8666
[10 empty] | 0.21594075646524-0.0532951126052341i | 4302.19861231674-3935.14902598652i | 0.38772663673915-0.487231661432318i | 16.0054512784474+13.4011304320715i | 26.3925 | 219.9389 | 0.39723284574087-0.471633793854059i | -4.1995 | 130.1057
[10 empty] | 0.21413663499512-0.0543405829619523i | 3489.29095945049-3682.62974023103i | 0.288400439142-0.45301835045029i | 17.2382453011811+16.6360493274753i | 27.5885 | 223.9815 | 0.394080306653761-0.406447082040409i | -4.9417 | 134.1149
[10 empty] | 0.211972122581602-0.0569859691598898i | 2920.25464460104-3380.65644470842i | 0.219632627408005-0.413997749252169i | 18.7000480746498+19.6968580223905i | 28.6786 | 226.4871 | 0.388600805701122-0.367503629442371i | -5.4353 | 136.5983
[10 empty] | 0.20946981197312-0.060440897519404i | 2517.61694634858-3086.80984118401i | 0.171347123095157-0.376812004190644i | 20.3667612343161+22.5706413922921i | 29.6578 | 227.9383 | 0.38155422547885-0.343148290275873i | -5.7949 | 138.0336
[10 empty] | 0.206654955860219-0.0642993957317733i | 2226.92264199524-2820.42110707634i | 0.136676498497609-0.343505506878772i | 22.2122314722786+25.2446608814995i | 30.5334 | 228.6561 | 0.373331552509959-0.327523677692995i | -6.0792 | 138.7395
[10 empty] | 0.203554868633623-0.0683284927526649i | 2012.3005134162-2585.44116001923i | 0.111180542558421-0.314355578151297i | 24.2091245407696+27.7087926921074i | 31.3157 | 228.8563 | 0.364187677323519-0.317360359875353i | -6.3199 | 138.9305
[10 empty] | 0.200198318076047-0.0723836914125541i | 1850.35934537329-2380.13756743004i | 0.0919996683503749-0.289025482222236i | 26.3297581238315+29.956385201189i | 32.0157 | 228.6866 | 0.354318078329354-0.310692634223477i | -6.5351 | 138.7533
[10 empty] | 0.158841786002943-0.103268431611915i | 1278.92173758001-1284.00301212744i | 0.0247045230318575-0.155223096134647i | 49.163069537679+41.2837507246732i | 36.1504 | 220.0212 | 0.244067681269281-0.290306541508078i | -8.421 | 130.0546
[10 empty] | 0.118159797187301-0.112833979234188i | 1163.05361507787-868.699787085853i | 0.0111325797208915-0.104922091999967i | 66.3634379141938+39.8661814570106i | 37.7767 | 210.9943 | 0.157117335023751-0.261316369436963i | -10.3165 | 121.0165
[10 empty] | 0.0869741033834978-0.109915683634803i | 1121.68341651443-654.925104515006i | 0.00629272483212578-0.0790767124146732i | 76.5352926967618+34.8880224391991i | 38.4972 | 204.5055 | 0.103122599228679-0.226049948287535i | -12.0948 | 114.5222
[10 empty] | 0.0649382178103279-0.102228638940344i | 1102.38838044097-525.208788577186i | 0.00403648807570993-0.0634050064247657i | 82.3327250708784+29.9522450404386i | 38.8512 | 199.9911 | 0.0708267881060806-0.194547650048094i | -13.6789 | 110.0045
[10 empty] | 0.0495838762068556-0.0934916541188807i | 1091.86790796596-438.250450302672i | 0.00280657827249398-0.0529027540955511i | 85.7496229323558+25.8553669775788i | 39.0426 | 196.7792 | 0.0509494085486059-0.168855752013326i | -15.0713 | 106.7903
[10 empty] | 0.0387544961570726-0.0851540701570526i | 1085.5109913798-375.941804422536i | 0.0020635123699297-0.0453790071137398i | 87.8701192406257+22.5871910659082i | 39.1547 | 194.4159 | 0.0381509534999448-0.148314944322831i | -16.298 | 104.4254
[10 empty] | 0.0309539199715364-0.0776727701293295i | 1081.37969761375-329.118856762776i | 0.00158064111271692-0.039725844061388i | 89.2553084412993+19.9821839719748i | 39.2251 | 192.6191 | 0.0295321788109791-0.131822707117076i | -17.3875 | 102.6274
[10 empty] | 0.0252043242550911-0.0711147575797923i | 1078.54483122166-292.653650868779i | 0.00124931606740302-0.0353235796142853i | 90.2022745517867+17.8820097672003i | 39.2718 | 191.2131 | 0.0234918609877919-0.118419753208677i | -18.3639 | 101.2205
[10 empty] | 0.0208714262992653-0.0654087961983111i | 1076.51583644922-263.454991947475i | 0.00101218627730654-0.0317987697285064i | 90.8752898373832+16.1638765946031i | 39.3042 | 190.0857 | 0.0191112902199603-0.107373504132207i | -19.2466 | 100.0923
The Mg_max values were calculated in MathCad and imported here for graphing

## Compensation (hidden)
Power Stage
Nominal Input Voltage | VBLK | 390 | V
Output Voltage | VOUT | 77 | V
Output Power | POUT | 280 | W
Transformer Pri:Sec Turns Ratio | NPS | 2.65
Output Load Resistance (RL) | RL | 21.175 | Ω
Equivalent Load Resistance (Re) | Re | 120.5328 | Ω
Efficiency | η | 0.92
Magnetizing Inductance (Lm) | LM | 254 | uH
Resonant Inductance (Lr) | LR | 54 | uH
Resonant Capacitance (Cr) | CR | 0.044 | uF
Resultant Inductance Ratio | LN | 4.7037
Resultant Quality Factor at Full Load | QE | 0.29065
Resultant Series Resonant Frequency | f0 | 103.2516 | kHz
Power Stage Gain at Nominal Input Voltage | MG(nom) | 1.0532
Actual Capacitor Divider Value - Lower Cap | CVCRlower | 8200 | pF
Actual Capacitor Divider Value - Upper Cap | CVCRupper | 82 | pF
Output Capacitance | COUT | 2.88 | mF | Enter the total output capacitance
Effective Output Capacitance ESR | RESR | 0 | mΩ | Enter the effective equivalent series resistance of theoutput capacitance
fN at MG(nom) | fN(Mg_nom) | 1 |  | Enter fN value at the second intersection of the MG(nom) line and LLC Gain Curve shown in figure to the right
Nominal Switching Frequency | fSW(nom) | 103.2516 | kHz
Compensation
Compensation Network Type |  | Type II with Inner Loop
Top Feedback Resistor | RFBT | 147 | kΩ
Bottom Feedback Resistor | RFBB | 16.9 | kΩ
Compensation Resistor | RCOMP | 33.2 | kΩ
Compensation Capacitor | CCOMP | 10 | nF
High Frequency Capacitor | CHF | 150 | pF
Feedforward Resistor | RFF | 1.21 | kΩ
Feedforward Capacitor | CFF | 4.7 | nF
Zener Voltage | VZener |  | V
Opto-coupler Bias Resistor | RBias | 9.09 | kΩ
Opto-coupler Current Transfer Ratio | CTR | 1
Opto-coupler Parasitic Pole | OptoPole | 20 | kHz