## SCHEMATIC
Design parameters
Input Voltage Range | 190 to 270V
Output Voltage | 13.5V
Ouptut Power | 120W
Resonant Frequency | 155Hz
Output Ripple | 500mV
| RefDes | Value | Unit
| CBOOT | 1 | µF
| CISNS | 150 | pF
| COUT | 188 | µF* | * This is the recommended output capacitance. Make sure the capacitors chosen can support than and that the effective ESR is less than 35.8mΩ.
| Cr | 0.02 | µF
| Lm | 150 | uH
| Lr | 47.5 | uH
| R25 | 470 | kΩ
| R431lower | 2.6 | kΩ
| R431upper | 10 | kΩ
| RBLEED | 9.0852 | kΩ
| RBLKlower | 24 | kΩ
| RBLKupper | 3.87 | MΩ* | * This is normally three 1.29MΩ resistors in series
| Rext | 13.9905 | kΩ
| RHV | 4.95 | kΩ
| RISNS | 150 | Ω
| RLLlower | 9.09 | kΩ
| RLLupper | 47.5 | kΩ
| RSERIES | 6.3399 | kΩ
| RTSET_lower | 112.7414 | kΩ
| RTSET_upper | 365.1741 | kΩ
| VZ | 12.5 | V
| NPS | 6
| NPB | 6

## IPPC (hidden)
reading directly from previous sheet | OCP | = | 3.5 | V |  | Calculated
| AVDD | = | 5 | V | % increment | PIN (W) | VFB (V)
reading directly from previous sheet | TSET_Option | = | 7 | # | 0.03 | 3.8298 | 2.2071
calculated based on Tset_option in aobve row | RVCR | = | 106 | kΩ | 0.08 | 10.2128 | 2.3137
| CVCR | = | 3.387 | pF | 0.13 | 16.5957 | 2.4203
| RRAMP | = | 1500 | kΩ | 0.18 | 22.9787 | 2.5269
reading directly from previous sheet | kT | = | 2.296 | Timer Gain | 0.23 | 29.3617 | 2.6335
[5 empty] | 0.28 | 35.7447 | 2.7401
[5 empty] | 0.33 | 42.1277 | 2.8466
| CISNS | = | 150 | pF | 0.38 | 48.5106 | 2.9532
| RISNS | = | 150 | Ω | 0.43 | 54.8936 | 3.0598
| Cr | = | 20 | nF | 0.48 | 61.2766 | 3.1664
[5 empty] | 0.53 | 67.6596 | 3.273
[5 empty] | 0.58 | 74.0426 | 3.3795
| RBLKupper | = | 3.87 | MΩ | 0.63 | 80.4255 | 3.4861
| RBLKlower | = | 24 | kΩ | 0.68 | 86.8085 | 3.5927
| BLKratio | = | 0.0061633 |  | 0.73 | 93.1915 | 3.6993
[5 empty] | 0.78 | 99.5745 | 3.8059
| BITWLLC | = | 0 |  | 0.83 | 105.9574 | 3.9125
[5 empty] | 0.88 | 112.3404 | 4.019
[5 empty] | 0.93 | 118.7234 | 4.1256
| α | = | 0.016698 | Ω | 0.98 | 125.1064 | 4.2322
| β | = | 2.1432 | V | 1 | 127.6596 | 4.2748
| IFB | = | 160 | µA
| RBLKSCALE | = | 1
| RFB | = | 31.25 | Ω | This is the effecetive pull up resistance
=((2-BITWLLC)/2)*(BLKratio/('[UCC25661x_Design_Calculator_Rev2.0 (4).xlsx]DESIGN INPUTS AND CALCULATIONS'!*'DESIGN INPUTS AND CALCULATIONS'!(10^5)*AVDD*RVCR*CVCR))*(RISNS*CISNS*(10^6)/(D14+CISNS*10^(-3)))
𝑉_𝐹𝐵=𝐴𝑉𝐷𝐷/(2∙𝑘_𝑇∙𝑅_𝑅𝐴𝑀𝑃∙𝐶_𝑉𝐶𝑅 )+((2−𝐵𝐼𝑇𝑊𝐿𝐿𝐶))/2∙𝐵𝐿𝐾𝑟𝑎𝑡𝑖𝑜/(〖𝑘_𝑇∙𝐴𝑉𝐷𝐷∙𝑅〗_𝑉𝐶𝑅∙𝐶_𝑉𝐶𝑅 )∙((𝑅_𝐼𝑆𝑁𝑆∙𝐶_𝐼𝑆𝑁𝑆)/(𝐶_𝑟+𝐶_𝐼𝑆𝑁𝑆 ))∙𝑃_𝑖𝑛
𝛼=((2−𝐵𝐼𝑇𝑊𝐿𝐿𝐶))/2∙𝐵𝐿𝐾𝑟𝑎𝑡𝑖𝑜/(〖𝑘_𝑇∙𝐴𝑉𝐷𝐷∙𝑅〗_𝑉𝐶𝑅∙𝐶_𝑉𝐶𝑅 )∙((𝑅_𝐼𝑆𝑁𝑆∙𝐶_𝐼𝑆𝑁𝑆)/(𝐶_𝑟+𝐶_𝐼𝑆𝑁𝑆 ))
𝛽=𝐴𝑉𝐷𝐷/(2∙𝑘_𝑇∙𝑅_𝑅𝐴𝑀𝑃∙𝐶_𝑉𝐶𝑅 )
𝑉_𝐹𝐵=𝛼∙𝑃_𝑖𝑛+𝛽
(𝜕𝑃_𝑖𝑛)/(𝜕𝑉_𝐹𝐵 )=1/𝛼

## TSET (hidden)
Formulas refers to the exact cell address, DO NOT CHANGE Columns. If mandatory, correct all formulas to match new columns
TSET | fswMin | OCP1th | TSET | Freq. | TSET/V5P | TSET | TSET min | TSET max | TSET digital |  |  |  | RVCR | CVCR | RRAMP | Tsw meas | Tsw/2 | FBxtime | DT_max | PWM_TON_extension (uS) | LO falling to next LO Falling (uS) | LL Pin Volage | TSET upper resistance | TSET lower resistance
Option | (kHz) | (V) | Option | Option | (V/V) | (V) | (V) | (V) | (ADC output) |  |  |  | (kOhm) | (pF) | (kOhm) | clock | Timer | RC filter | (us) | [6 empty] | added for ease of implementing formulas | added for ease of implementing formulas | added for ease of implementing formulas | added for ease of implementing formulas | OCP1th | TSET |  |  |  |  | 0.048
added for ease of implementing formulas | added for ease of implementing formulas |  | # | # |  |  |  |  | 8’dX | [6 empty] | (MHz) | Gain | (us) | [7 empty] | Option Number | fswMin | Filtered | OCP | (V) | Option |  |  | TSET |  | As per data sheet Tset min & max values |  | comparison with ADC Tset min & max |  | TSET Gain Set by Diff Voltage Calculation
37 |  | X | 37 | X | ≥ 0.9215 | 4.6075 | 4.5898 | 4.9805 | ≥ | 235 |  | 255 | X | X | X | X | X | X | X | [7 empty] | (kHz) |  |  |  | # | Mid point of threshold | Actual voltage after choosing resistors | 4.6075 | Difference between threshold upper value and actual voltage | 4.6555 | 4.5595 | -30.3438 | -324.9688 | Yes
1 | 48.88 | 4 | 36 | 1 | 0.9064 | 4.532 | 4.4922 | 4.5703 | ≥ | 230 | ≤ | 234 | 242 | 4 | 3600 | 50 | 1 | 3.3 | 1 | 5 | 17.28 | 1.5 | 102 | 1000 |  | 1 | 48.88 | 48.88 | 3.5 | X | 37 | 4.5697 | 4.5372 | 4.531 | 0.070295 | 4.58 | 4.484 | -8.1875 | 9.6875 | No
2 | 57.72 | 4 | 35 | 2 | 0.8866 | 4.433 | 4.3945 | 4.4727 | ≥ | 225 | ≤ | 229 | 242 | 3.387 | 3600 | 50 | 1.181 | 3.3 | 1 | 5 | 14.6318 | 1.5 | 59 | 475 |  | 2 | 57.72 | 57.72 | 4 | 4 | 36 | 4.4825 | 4.4476 | 4.433 | 0.083434 | 4.481 | 4.385 | -9.5313 | 8.3437
3 | 68.15 | 4 | 34 | 3 | 0.8672 | 4.336 | 4.2969 | 4.375 | ≥ | 220 | ≤ | 224 | 242 | 2.869 | 3600 | 50 | 1.3945 | 2.4 | 1 | 5 | 12.3941 | 1.5 | 54.9 | 360 |  | 3 | 68.15 | 68.15 |  | 4 | 35 | 4.3845 | 4.3384 | 4.336 | 0.094605 | 4.384 | 4.288 | -8.875 | 9
4 | 80.48 | 4 | 33 | 4 | 0.8476 | 4.238 | 4.1992 | 4.2773 | ≥ | 215 | ≤ | 219 | 242 | 2.429 | 3600 | 50 | 1.6465 | 2.4 | 1 | 5 | 10.4933 | 1.5 | 59 | 330 |  | 4 | 80.48 | 80.48 |  | 4 | 34 | 4.287 | 4.2416 | 4.238 | 0.094355 | 4.286 | 4.19 | -9.2187 | 8.6563
5 | 95.03 | 4 | 32 | 5 | 0.826 | 4.13 | 4.082 | 4.1797 | ≥ | 209 | ≤ | 214 | 242 | 2.027 | 3600 | 50 | 1.9445 | 2.4 | 1 | 5 | 11.6755 | 2 | 69.8 | 330 |  | 5 | 95.03 | 95.03 |  | 4 | 33 | 4.184 | 4.1271 | 4.13 | 0.11094 | 4.178 | 4.082 | -0.03125 | -1.6875
6 | 112.22 | 4 | 31 | 6 | 0.8026 | 4.013 | 3.9648 | 4.0625 | ≥ | 203 | ≤ | 208 | 106 | 4 | 1500 | 100 | 2.296 | 1.8 | 1 | 5 | 9.6 | 2 | 88.7 | 360 |  | 6 | 112.22 | 112.22 |  | 4 | 32 | 4.0715 | 4.0116 | 4.013 | 0.11841 | 4.061 | 3.965 | 0.15625 | -1.5
7 | 132.52 | 4 | 30 | 7 | 0.7812 | 3.906 | 3.8672 | 3.9453 | ≥ | 198 | ≤ | 202 | 106 | 3.387 | 1500 | 100 | 2.711 | 1.8 | 1 | 5 | 8.1288 | 2 | 147 | 523 |  | 7 | 132.52 | 132.52 |  | 4 | 31 | 3.9595 | 3.903 | 3.906 | 0.11001 | 3.954 | 3.858 | -9.1875 | 8.6875
8 | 156.48 | 4 | 29 | 8 | 0.7596 | 3.798 | 3.75 | 3.8477 | ≥ | 192 | ≤ | 197 | 106 | 2.869 | 1500 | 100 | 3.202 | 1.3 | 1 | 5 | 6.8856 | 2 | 113 | 357 |  | 8 | 156.48 | 156.48 |  | 4 | 30 | 3.852 | 3.7979 | 3.798 | 0.10813 | 3.846 | 3.75 | 0 | -1.6562
9 | 184.78 | 4 | 28 | 9 | 0.7362 | 3.681 | 3.6328 | 3.7305 | ≥ | 186 | ≤ | 191 | 106 | 2.429 | 1500 | 100 | 3.781 | 1.3 | 1 | 5 | 8.7444 | 3 | 121 | 340 |  | 9 | 184.78 |  |  | 4 | 29 | 3.7395 | 3.6876 | 3.681 | 0.11036 | 3.729 | 3.633 | 0.1875 | -1.4687
10 | 218.2 | 4 | 27 | 10 | 0.7108 | 3.554 | 3.4961 | 3.6133 | ≥ | 179 | ≤ | 185 | 106 | 2.027 | 1500 | 100 | 4.464 | 1.3 | 1 | 5 | 7.2972 | 3 | 178 | 442 | 4.532 | 10 | 218.2 |  |  | 4 | 28 | 3.6175 | 3.5645 | 3.554 | 0.11648 | 3.602 | 3.506 | 9.9062 | -11.2813
11 | 257.66 | 4 | 26 | 11 | 0.6854 | 3.427 | 3.3789 | 3.4766 | ≥ | 173 | ≤ | 178 | 46 | 4 | 620 | 100 | 5.272 | 1 | 1 | 2.5 | 5.952 | 3 | 107 | 232 |  | 11 | 257.66 |  |  | 4 | 27 | 3.4905 | 3.4218 | 3.427 | 0.13217 | 3.475 | 3.379 | 0.09375 | -1.5625
12 | 304.26 | 4 | 25 | 12 | 0.662 | 3.31 | 3.2617 | 3.3594 | ≥ | 167 | ≤ | 172 | 46 | 3.387 | 620 | 100 | 6.225 | 1 | 1 | 2.5 | 5.0399 | 3 | 121 | 237 |  | 12 | 304.26 |  |  | 4 | 26 | 3.3685 | 3.3101 | 3.31 | 0.11694 | 3.358 | 3.262 | 0.28125 | -1.375
13 | 359.29 | 4 | 24 | 13 | 0.6366 | 3.183 | 3.125 | 3.2422 | ≥ | 160 | ≤ | 166 | 46 | 2.869 | 620 | 100 | 7.351 | 1 | 1 | 2.5 | 5.6921 | 4 | 107 | 187 |  | 13 | 359.29 |  |  | 4 | 25 | 3.2465 | 3.1803 | 3.183 | 0.12973 | 3.231 | 3.135 | 10 | -11.1875
14 | 424.26 | 4 | 23 | 14 | 0.6112 | 3.056 | 3.0078 | 3.1055 | ≥ | 154 | ≤ | 159 | 46 | 2.429 | 620 | 100 | 8.68 | 1 | 0.5 | 2.5 | 4.8191 | 4 | 187 | 294 |  | 14 | 424.26 |  |  | 4 | 24 | 3.1195 | 3.0561 | 3.056 | 0.12687 | 3.104 | 3.008 | 0.1875 | -1.4687
15 | 500.99 | 4 | 22 | 15 | 0.5858 | 2.929 | 2.8711 | 2.9883 | ≥ | 147 | ≤ | 153 | 46 | 2.027 | 620 | 100 | 10.25 | 1 | 0.5 | 2.5 | 4.0216 | 4 | 115 | 162 |  | 15 | 500.99 |  |  | 4 | 23 | 2.9925 | 2.9242 | 2.929 | 0.13181 | 2.977 | 2.881 | 9.9062 | -11.2813
16 | 591.6 | 4 | 21 | 16 | 0.5604 | 2.802 | 2.7539 | 2.8516 | ≥ | 141 | ≤ | 146 | 20 | 4 | 250 | 100 | 12.104 | 0.75 | 0.5 | 2.5 | 3.2 | 4 | 95.3 | 121 |  | 16 | 591.6 |  |  | 4 | 22 | 2.8655 | 2.797 | 2.802 | 0.13196 | 2.85 | 2.754 | 0.09375 | -1.5625
17 | 698.59 | 4 | 20 | 17 | 0.535 | 2.675 | 2.6172 | 2.7344 | ≥ | 134 | ≤ | 140 | 20 | 3.387 | 250 | 100 | 14.293 | 0.75 | 0.5 | 2.5 | 2.7096 | 4 | 113 | 130 |  | 17 | 698.59 |  |  | 4 | 21 | 2.7385 | 2.6749 | 2.676 | 0.1271 | 2.723 | 2.627 | 9.8125 | -11.375
18 | 824.93 | 4 | 19 | 18 | 0.5098 | 2.549 | 2.5 | 2.5977 | ≥ | 128 | ≤ | 133 | 20 | 2.869 | 250 | 100 | 16.878 | 0.75 | 0.5 | 2.5 | 2.2952 | 4 | 162 | 169 |  | 18 | 824.93 |  |  | 4 | 20 | 2.612 | 2.5529 | 2.549 | 0.12313 | 2.597 | 2.501 | 1 | -0.65625
18 | 824.93 | 3.5 | 18 | 18 | 0.4844 | 2.422 | 2.3633 | 2.4805 | ≥ | 121 | ≤ | 127 | 20 | 2.869 | 250 | 100 | 16.878 | 0.75 | 0.5 | 2.5 | 2.2952 | 4 | 160 | 150 | [5 empty] | 4 | 19 | 2.4855 | 2.4194 | 2.422 | 0.12965 | 2.47 | 2.374 | 10.7188 | -10.4687
17 | 698.59 | 3.5 | 17 | 17 | 0.459 | 2.295 | 2.2461 | 2.3438 | ≥ | 115 | ≤ | 120 | 20 | 3.387 | 250 | 100 | 14.293 | 0.75 | 0.5 | 2.5 | 2.7096 | 4 | 130 | 110 | [5 empty] | 3.5 | 18 | 2.3585 | 2.2917 | 2.295 | 0.13033 | 2.343 | 2.247 | 0.90625 | -0.75
16 | 591.6 | 3.5 | 16 | 16 | 0.4336 | 2.168 | 2.1094 | 2.2266 | ≥ | 108 | ≤ | 114 | 20 | 4 | 250 | 100 | 12.104 | 0.75 | 0.5 | 2.5 | 3.2 | 4 | 162 | 124 |  | 4.6075 |  |  |  | 3.5 | 17 | 2.2315 | 2.1678 | 2.168 | 0.12717 | 2.216 | 2.12 | 10.625 | -10.5625
15 | 500.99 | 3.5 | 15 | 15 | 0.4082 | 2.041 | 1.9922 | 2.0898 | ≥ | 102 | ≤ | 107 | 46 | 2.027 | 620 | 100 | 10.25 | 1 | 0.5 | 2.5 | 4.0216 | 4 | 147 | 102 | [5 empty] | 3.5 | 16 | 2.1045 | 2.0482 | 2.041 | 0.11981 | 2.089 | 1.993 | 0.8125 | -0.84375
14 | 424.26 | 3.5 | 14 | 14 | 0.3828 | 1.914 | 1.8555 | 1.9727 | ≥ | 95 | ≤ | 101 | 46 | 2.429 | 620 | 100 | 8.68 | 1 | 0.5 | 2.5 | 4.8191 | 4 | 287 | 178 | [5 empty] | 3.5 | 15 | 1.9775 | 1.914 | 1.914 | 0.12702 | 1.962 | 1.866 | 10.5312 | -10.6563
13 | 359.29 | 3.5 | 13 | 13 | 0.3574 | 1.787 | 1.7383 | 1.8359 | ≥ | 89 | ≤ | 94 | 46 | 2.869 | 620 | 100 | 7.351 | 1 | 1 | 2.5 | 5.6921 | 4 | 180 | 100 | [5 empty] | 3.5 | 14 | 1.8505 | 1.7857 | 1.787 | 0.12829 | 1.835 | 1.739 | 0.71875 | -0.9375
12 | 304.26 | 3.5 | 12 | 12 | 0.332 | 1.66 | 1.6016 | 1.7188 | ≥ | 82 | ≤ | 88 | 46 | 3.387 | 620 | 100 | 6.225 | 1 | 1 | 2.5 | 5.0399 | 3 | 332 | 165 | [5 empty] | 3.5 | 13 | 1.7235 | 1.66 | 1.66 | 0.12704 | 1.708 | 1.612 | 10.4375 | -10.75
11 | 257.66 | 3.5 | 11 | 11 | 0.3066 | 1.533 | 1.4844 | 1.582 | ≥ | 76 | ≤ | 81 | 46 | 4 | 620 | 100 | 5.272 | 1 | 1 | 2.5 | 5.952 | 3 | 536 | 237 | [5 empty] | 3.5 | 12 | 1.5965 | 1.533 | 1.533 | 0.12701 | 1.581 | 1.485 | 0.625 | -1.0313
10 | 218.2 | 3.5 | 10 | 10 | 0.2832 | 1.416 | 1.3672 | 1.4648 | ≥ | 70 | ≤ | 75 | 106 | 2.027 | 1500 | 100 | 4.464 | 1.3 | 1 | 5 | 7.2972 | 3 | 910 | 360 | [5 empty] | 3.5 | 11 | 1.4745 | 1.4173 | 1.416 | 0.11568 | 1.464 | 1.368 | 0.8125 | -0.84375
9 | 184.78 | 3.5 | 9 | 9 | 0.2598 | 1.299 | 1.25 | 1.3477 | ≥ | 64 | ≤ | 69 | 106 | 2.429 | 1500 | 100 | 3.781 | 1.3 | 1 | 5 | 8.7444 | 3 | 910 | 316 | [5 empty] | 3.5 | 10 | 1.3575 | 1.2887 | 1.299 | 0.12726 | 1.347 | 1.251 | 1 | -0.65625
8 | 156.48 | 3.5 | 8 | 8 | 0.2364 | 1.182 | 1.1328 | 1.2305 | ≥ | 58 | ≤ | 63 | 106 | 2.869 | 1500 | 100 | 3.202 | 1.3 | 1 | 5 | 6.8856 | 2 | 365 | 113 | [5 empty] | 3.5 | 9 | 1.2405 | 1.182 | 1.182 | 0.11699 | 1.23 | 1.134 | 1.1875 | -0.46875
7 | 132.52 | 3.5 | 7 | 7 | 0.2148 | 1.074 | 1.0352 | 1.1133 | ≥ | 53 | ≤ | 57 | 106 | 3.387 | 1500 | 100 | 2.711 | 1.8 | 1 | 5 | 8.1288 | 2 | 976 | 267 | [5 empty] | 3.5 | 8 | 1.128 | 1.074 | 1.074 | 0.10799 | 1.122 | 1.026 | -9.1563 | 8.7187
6 | 112.22 | 3.5 | 6 | 6 | 0.1934 | 0.967 | 0.91797 | 1.0156 | ≥ | 47 | ≤ | 52 | 106 | 4 | 1500 | 100 | 2.296 | 1.8 | 1 | 5 | 9.6 | 2 | 1000 | 240 | [5 empty] | 3.5 | 7 | 1.0205 | 0.96774 | 0.967 | 0.10626 | 1.015 | 0.919 | 1.0312 | -0.625
5 | 95.03 | 3.5 | 5 | 5 | 0.17 | 0.85 | 0.80078 | 0.89844 | ≥ | 41 | ≤ | 46 | 242 | 2.027 | 3600 | 50 | 1.9445 | 2.4 | 1 | 5 | 11.6755 | 2 | 1000 | 205 | [5 empty] | 3.5 | 6 | 0.9085 | 0.85062 | 0.85 | 0.11638 | 0.898 | 0.802 | 1.2188 | -0.4375
4 | 80.48 | 3.5 | 4 | 4 | 0.1484 | 0.742 | 0.70312 | 0.78125 | ≥ | 36 | ≤ | 40 | 242 | 2.429 | 3600 | 50 | 1.6465 | 2.4 | 1 | 5 | 10.4933 | 1.5 | 1000 | 174 | [5 empty] | 3.5 | 5 | 0.796 | 0.74106 | 0.742 | 0.10894 | 0.79 | 0.694 | -9.125 | 8.75
3 | 68.15 | 3.5 | 3 | 3 | 0.1288 | 0.644 | 0.60547 | 0.68359 | ≥ | 31 | ≤ | 35 | 242 | 2.869 | 3600 | 50 | 1.3945 | 2.4 | 1 | 5 | 12.3941 | 1.5 | 1000 | 147 | [5 empty] | 3.5 | 4 | 0.693 | 0.6408 | 0.644 | 0.1012 | 0.692 | 0.596 | -9.4688 | 8.4063
2 | 57.72 | 3.5 | 2 | 2 | 0.1094 | 0.547 | 0.50781 | 0.58594 | ≥ | 26 | ≤ | 30 | 242 | 3.387 | 3600 | 50 | 1.181 | 3.3 | 1 | 5 | 14.6318 | 1.5 | 1000 | 124 | [5 empty] | 3.5 | 3 | 0.5955 | 0.5516 | 0.547 | 0.092399 | 0.595 | 0.499 | -8.8125 | 9.0625
1 | 48.88 | 3.5 | 1 | 1 | 0.09 | 0.45 | 0.41016 | 0.48828 | ≥ | 21 | ≤ | 25 | 242 | 4 | 3600 | 50 | 1 | 3.3 | 1 | 5 | 17.28 | 1.5 | 1000 | 100 | [5 empty] | 3.5 | 2 | 0.4985 | 0.45455 | 0.45 | 0.092455 | 0.498 | 0.402 | -8.1563 | 9.7187
0 | #N/A | X | 0 | X | ≤ 0.0784 | ≤ (0.0784*5) | 0 | 0.39062 |  |  | ≤ | 20 | X | X | X | X | X | X | X | [10 empty] | 3.5 | 1 | #VALUE! | #DIV/0! | ≤ (0.0784*5) | #DIV/0!
[30 empty] | X | 0 | #VALUE! | #DIV/0!

## 1% Resistor Table (hidden)
1 | 10 | 100 | 1000 | 500mW Zener | Shunt Reference Options | Shunt Max Current (mA)
1.0243 | 10.2428 | 102.4275 | 1024.2752 | 17 | 1.24 | 15
1.0491 | 10.4914 | 104.914 | 1049.1397 | 18 | 2.495 | 50
1.0746 | 10.7461 | 107.4608 | 1074.6078 | 19 | 2.5 | 100
1.1007 | 11.0069 | 110.0694 | 1100.6942 | 20 |  | 150
1.1274 | 11.2741 | 112.7414 | 1127.4138 | 22
1.1548 | 11.5478 | 115.4782 | 1154.782 | 24
1.1828 | 11.8281 | 118.2815 | 1182.8146 | 25
1.2115 | 12.1153 | 121.1528 | 1211.5277 | 27
1.2409 | 12.4094 | 124.0938 | 1240.9378 | 28
1.2711 | 12.7106 | 127.1062 | 1271.0618 | 30
1.3019 | 13.0192 | 130.1917 | 1301.9171 | 33
1.3335 | 13.3352 | 133.3521 | 1333.5214 | 36
1.3659 | 13.6589 | 136.5893 | 1365.893 | 39
1.3991 | 13.9905 | 139.905 | 1399.0503 | 43
1.433 | 14.3301 | 143.3013 | 1433.0126 | 47
1.4678 | 14.678 | 146.7799 | 1467.7993 | 51
1.5034 | 15.0343 | 150.343 | 1503.4304 | 56
1.5399 | 15.3993 | 153.9927 | 1539.9265 | 60
1.5773 | 15.7731 | 157.7309 | 1577.3086 | 62
1.6156 | 16.156 | 161.5598 | 1615.5981 | 68
1.6548 | 16.5482 | 165.4817 | 1654.8171 | 75
1.695 | 16.9499 | 169.4988 | 1694.9882 | 82
1.7361 | 17.3613 | 173.6134 | 1736.1344 | 87
1.7783 | 17.7828 | 177.8279 | 1778.2794 | 91
1.8214 | 18.2145 | 182.1448 | 1821.4475 | 100
1.8657 | 18.6566 | 186.5664 | 1865.6636 | 110
1.911 | 19.1095 | 191.0953 | 1910.953 | 120
1.9573 | 19.5734 | 195.7342 | 1957.3418 | 130
2.0049 | 20.0486 | 200.4857 | 2004.8567 | 150
2.0535 | 20.5353 | 205.3525 | 2053.525 | 160
2.1034 | 21.0337 | 210.3375 | 2103.3748 | 180
2.1544 | 21.5443 | 215.4435 | 2154.4347 | 190
2.2067 | 22.0673 | 220.6734 | 2206.7341 | 200
2.2603 | 22.603 | 226.0303 | 2260.303
2.3152 | 23.1517 | 231.5172 | 2315.1724
2.3714 | 23.7137 | 237.1374 | 2371.3737
2.4289 | 24.2894 | 242.8939 | 2428.9393
2.4879 | 24.879 | 248.7902 | 2487.9024
2.5483 | 25.483 | 254.8297 | 2548.2967
2.6102 | 26.1016 | 261.0157 | 2610.1572
2.6735 | 26.7352 | 267.3519 | 2673.5194
2.7384 | 27.3842 | 273.842 | 2738.4196
2.8049 | 28.049 | 280.4895 | 2804.8954
2.873 | 28.7298 | 287.2985 | 2872.9848
2.9427 | 29.4273 | 294.2727 | 2942.7272
3.0142 | 30.1416 | 301.4163 | 3014.1625
3.0873 | 30.8733 | 308.7332 | 3087.332
3.1623 | 31.6228 | 316.2278 | 3162.2777
3.239 | 32.3904 | 323.9043 | 3239.0427
3.3177 | 33.1767 | 331.7671 | 3317.6711
3.3982 | 33.9821 | 339.8208 | 3398.2083
3.4807 | 34.807 | 348.0701 | 3480.7006
3.5652 | 35.652 | 356.5195 | 3565.1954
3.6517 | 36.5174 | 365.1741 | 3651.7413
3.7404 | 37.4039 | 374.0388 | 3740.3881
3.8312 | 38.3119 | 383.1187 | 3831.1868
3.9242 | 39.2419 | 392.419 | 3924.1898
4.0195 | 40.1945 | 401.945 | 4019.4503
4.117 | 41.1702 | 411.7023 | 4117.0234
4.217 | 42.1697 | 421.6965 | 4216.965
4.3193 | 43.1933 | 431.9333 | 4319.3328
4.4242 | 44.2419 | 442.4186 | 4424.1856
4.5316 | 45.3158 | 453.1584 | 4531.5836
4.6416 | 46.4159 | 464.1589 | 4641.5888
4.7543 | 47.5426 | 475.4264 | 4754.2644
4.8697 | 48.6968 | 486.9675 | 4869.6753
4.9879 | 49.8789 | 498.7888 | 4987.8877
5.109 | 51.0897 | 510.897 | 5108.9698
5.233 | 52.3299 | 523.2991 | 5232.9911
5.36 | 53.6002 | 536.0023 | 5360.0232
5.4901 | 54.9014 | 549.0139 | 5490.1389
5.6234 | 56.2341 | 562.3413 | 5623.4133
5.7599 | 57.5992 | 575.9923 | 5759.9229
5.8997 | 58.9975 | 589.9746 | 5899.7463
6.043 | 60.4296 | 604.2964 | 6042.9639
6.1897 | 61.8966 | 618.9658 | 6189.6582
6.3399 | 63.3991 | 633.9914 | 6339.9135
6.4938 | 64.9382 | 649.3816 | 6493.8163
6.6515 | 66.5146 | 665.1455 | 6651.4551
6.8129 | 68.1292 | 681.2921 | 6812.9207
6.9783 | 69.7831 | 697.8306 | 6978.3058
7.1477 | 71.4771 | 714.7706 | 7147.7058
7.3212 | 73.2122 | 732.1218 | 7321.2179
7.4989 | 74.9894 | 749.8942 | 7498.9421
7.681 | 76.8098 | 768.0981 | 7680.9806
7.8674 | 78.6744 | 786.7438 | 7867.4381
8.0584 | 80.5842 | 805.8422 | 8058.4219
8.254 | 82.5404 | 825.4042 | 8254.0419
8.4544 | 84.5441 | 845.4411 | 8454.4105
8.6596 | 86.5964 | 865.9643 | 8659.6432
8.8699 | 88.6986 | 886.9858 | 8869.858
9.0852 | 90.8518 | 908.5176 | 9085.1758
9.3057 | 93.0572 | 930.572 | 9305.7204
9.5316 | 95.3162 | 953.1619 | 9531.6188
9.763 | 97.63 | 976.3001 | 9763.001
10 | 100 | 1000 | 10000
10.2428 |  |  | 10242.7522
10.4914 |  |  | 10491.3973
10.7461
11.0069
11.2741
11.5478
11.8281
12.1153
12.4094
12.7106
13.0192
13.3352
13.6589
13.9905
14.3301
14.678
15.0343
15.3993
15.7731
16.156
16.5482
16.9499
17.3613
17.7828
18.2145
18.6566
19.1095
19.5734
20.0486
20.5353
21.0337
21.5443
22.0673
22.603
23.1517
23.7137
24.2894
24.879
25.483
26.1016
26.7352
27.3842
28.049
28.7298
29.4273
30.1416
30.8733
31.6228
32.3904
33.1767
33.9821
34.807
35.652
36.5174
37.4039
38.3119
39.2419
40.1945
41.1702
42.1697
43.1933
44.2419
45.3158
46.4159
47.5426
48.6968
49.8789
51.0897
52.3299
53.6002
54.9014
56.2341
57.5992
58.9975
60.4296
61.8966
63.3991
64.9382
66.5146
68.1292
69.7831
71.4771
73.2122
74.9894
76.8098
78.6744
80.5842
82.5404
84.5441
86.5964
88.6986
90.8518
93.0572
95.3162
97.63
100
102.4275
104.914
107.4608
110.0694
112.7414
115.4782
118.2815
121.1528
124.0938
127.1062
130.1917
133.3521
136.5893
139.905
143.3013
146.7799
150.343
153.9927
157.7309
161.5598
165.4817
169.4988
173.6134
177.8279
182.1448
186.5664
191.0953
195.7342
200.4857
205.3525
210.3375
215.4435
220.6734
226.0303
231.5172
237.1374
242.8939
248.7902
254.8297
261.0157
267.3519
273.842
280.4895
287.2985
294.2727
301.4163
308.7332
316.2278
323.9043
331.7671
339.8208
348.0701
356.5195
365.1741
374.0388
383.1187
392.419
401.945
411.7023
421.6965
431.9333
442.4186
453.1584
464.1589
475.4264
486.9675
498.7888
510.897
523.2991
536.0023
549.0139
562.3413
575.9923
589.9746
604.2964
618.9658
633.9914
649.3816
665.1455
681.2921
697.8306
714.7706
732.1218
749.8942
768.0981
786.7438
805.8422
825.4042
845.4411
865.9643
886.9858
908.5176
930.572
953.1619
976.3001
1000
1024.2752
1049.1397
1074.6078
1100.6942
1127.4138
1154.782
1182.8146
1211.5277
1240.9378
1271.0618
1301.9171
1333.5214
1365.893
1399.0503
1433.0126
1467.7993
1503.4304
1539.9265
1577.3086
1615.5981
1654.8171
1694.9882
1736.1344
1778.2794
1821.4475
1865.6636
1910.953
1957.3418
2004.8567
2053.525
2103.3748
2154.4347
2206.7341
2260.303
2315.1724
2371.3737
2428.9393
2487.9024
2548.2967
2610.1572
2673.5194
2738.4196
2804.8954
2872.9848
2942.7272
3014.1625
3087.332
3162.2777
3239.0427
3317.6711
3398.2083
3480.7006
3565.1954
3651.7413
3740.3881
3831.1868
3924.1898
4019.4503
4117.0234
4216.965
4319.3328
4424.1856
4531.5836
4641.5888
4754.2644
4869.6753
4987.8877
5108.9698
5232.9911
5360.0232
5490.1389
5623.4133
5759.9229
5899.7463
6042.9639
6189.6582
6339.9135
6493.8163
6651.4551
6812.9207
6978.3058
7147.7058
7321.2179
7498.9421
7680.9806
7867.4381
8058.4219
8254.0419
8454.4105
8659.6432
8869.858
9085.1758
9305.7204
9531.6188
9763.001
10000
10242.7522
10491.3973
10746.0783
11006.9417
11274.1377
11547.8198
11828.1457
12115.2766
12409.3776
12710.618
13019.1711
13335.2143
13658.9296
13990.5031
14330.1257
14677.9927
15034.3042
15399.2653
15773.0858
16155.981
16548.171
16949.8815
17361.3436
17782.7941
18214.4754
18656.6358
19109.5297
19573.4178
20048.5669
20535.2503
21033.748
21544.3469
22067.3407
22603.0303
23151.7238
23713.7371
24289.3933
24879.0237
25482.9675
26101.5722
26735.1936
27384.1963
28048.9538
28729.8483
29427.2718
30141.6253
30873.3199
31622.7766
32390.4265
33176.7113
33982.0833
34807.0059
35651.9537
36517.4127
37403.881
38311.8685
39241.8976
40194.5033
41170.2338
42169.6503
43193.3279
44241.8555
45315.8364
46415.8883
47542.6443
48696.7525
49878.877
51089.6977
52329.9115
53600.2317
54901.3891
56234.1325
57599.2285
58997.4626
60429.639
61896.5819
63399.1351
64938.1632
66514.5514
68129.2069
69783.0585
71477.0577
73212.1791
74989.4209
76809.8057
78674.3808
80584.2188
82540.4185
84544.1055
86596.4323
88698.5799
90851.7576
93057.2041
95316.1883
97630.0099
100000
102427.5221
104913.9729
107460.7828
110069.4171
112741.3766
115478.1985
118281.4573
121152.7659
124093.7761
127106.18
130191.7106
133352.1432
136589.296
139905.0314
143301.257
146779.9268
150343.042
153992.6526
157730.8583
161559.8098
165481.71
169498.8151
173613.4364
177827.941
182144.7536
186566.3579
191095.2975
195734.1781
200485.6687
205352.5026
210337.4801
215443.469
220673.4069
226030.3027
231517.2384
237137.3706
242893.9327
248790.2367
254829.6748
261015.7216
267351.936
273841.9634
280489.5377
287298.4833
294272.7176
301416.253
308733.1993
316227.766
323904.265
331767.1128
339820.8329
348070.0588
356519.5366
365174.1273
374038.81
383118.685
392418.9758
401945.0334
411702.338
421696.5034
431933.2794
442418.5554
453158.3638
464158.8834
475426.443
486967.5252
498788.7696
510896.9775
523299.1147
536002.3165
549013.8914
562341.3252
575992.2854
589974.6256
604296.3902
618965.8189
633991.3512
649381.6316
665145.5144
681292.0691
697830.5849
714770.5768
732121.7908
749894.2093
768098.0573
786743.8077
805842.1878
825404.1853
845441.0546
865964.3234
886985.799
908517.5757
930572.0409
953161.8832
976300.099
1000000
1024275.2214
1049139.7291
1074607.8283
1100694.1713
1127413.7659
1154781.9847
1182814.573
1211527.6586
1240937.7608
1271061.7996

## DESIGN INPUTS AND CALCULATIONS
UCC25661x DESIGN CALCULATOR TOOL
TI Literature Number: | Version: 3.3
UCC25661x Enhanced LLC Resonant Controller
Please enter design parameters into the | shaded | cells
Recommended Component Values will be in RED where manual user input is required
The calculator will choose real component values in the | recommended | cells. you can override these.
Be sure to ENABLE MACROS before attempting to use this design calculator
This spreadsheet guides the user through the design process of an LLC resonant DC/DC CONVERTER using the UCC25661x. User interaction is required in order to get the best possible results. Enter the desired specification where prompted, the highlighted cells are for user inputs; calculations for the design are based upon the inputs.
WHERE APPLICABLE, A RECOMMENDED VALUE IS GIVEN THAT WILL BE THE BEST CHOICE TO MEET THE GIVEN SPECIFICATION. IT IS IN THE BEST INTEREST OF THE USER TO USE A VALUE AS CLOSE AS POSSIBLE TO THE SUGGESTED RECOMMENDED VALUE. FOR ACCURATE RESULTS, THE USER MUST ENTER THE ACTUAL VALUE USED IN THE APPROPRIATE CELL.
Select Which Device You Are Using |  | UCC256612 |  | Refer datasheet for the difference of UCC25661x devices
OUTPUT
Output Voltage | VOUT | 13.5 | V | Enter nominal output voltage
Maximum Output Power | POUT | 120 | W | Enter maximum output power
Full Load Output Current | IOUT | 8.8889 | A
Maximum Output Voltage Ripple | VOUT(pk-pk) | 500 | mV | Enter the maximum allowable output voltage ripple
Target Efficiency | h | 0.94 |  | Enter the overall target efficiency here
INPUT
Nominal Input Voltage | VBLK | 265 | V | Enter the nominal input voltage
Maximum DC Input Voltage | VBLK(max) | 270 | V | 10% margin was added by default. You can override this
Minimum DC Input Voltage | VBLK(hu) | 190 | V | 10% margin was added by default, you can override this.
LLC STAGE
Nominal LLC Switching Frequency | fLLC | 155 | kHz | Enter desired nominal LLC switching frequency
Primary to Secondary and Primary to Bias Winding turn ratios
Recommended Primary/Secondary Turns Ratio | NPS(recommended) | 9.81
Actual Primary/Secondary Turns Ratio | NPS | 6 |  | Please select an Nps closer to 9.81
Recommended Primary/Bias Turns Ratio | NPB(recommended) | 8.83
Actual Primary/Bias Turns Ratio | NPB | 6 |  | Please select an Npb closer to 8.83
LLC Effective Load Resistance at 110% Full Load | RE | 40.2889 | Ω
LLC Effective Load Resistance at Full Load | RE(full load) | 44.3178 | Ω
LLC Gain Range
Minimum LLC Gain | MG(min) | 0.62222
Maximum LLC Gain Including Losses | MG(max) | 0.94737
Predicted Voltage Drop Due to Losses | VLOSS | 1 | V | Enter the predicted voltage drop due to conversion losses in circuit
Select LN and QE
For example, if MG(max), calculated above and shown by the horizontal line, was calculated to be 1.4, then using Ln = 5 and QE = 0.35 would result in an attainable MG(PEAK) = 1.52 (interpolated from Ln = 5 curve) which satisfies the requirement that the Attainable MG(PEAK) > MG(max)
Selected Primary Inductance Ratio | LN(selected) | 3.16
Selected Quality Factor for Resonant Network | QE(selected) | 1.1
Gain Required at No-Load | MG(noload) | 0.75962
fN at Maximum Switching Frequency | fN(max) | 2.2581
The selected LN and QE values should result in an LLC Gain Curve, shown below, that intersects with the MG(min) and MG(max) traces. The Gain curve from an overload condition is also plotted, showing the minimum gain at maximum frequency.
Parameters of the LLC Resonant Circuit
Discrete resonant inductor or transformer leakage inductance used for LR? |  | Discrete Inductor
|  | 0.9 |  | Ignore this row
Recommended Resonant Capacitor Value | CR(recommended) | 0.021063 | uF
Actual Total Value of Resonant Capacitor Used | CR | 0.02 | uF | Enter actual value of Resonant Capacitor used
Recommended Resonant Inductor Value | LR(recommended) | 52.7165 | uH
Actual Resonant Inductor Value Used | LR | 47.5 | uH | Enter actual LR used
Recommended Transformer Magnetizing Inductance | LM(recommended) | 150.1 | uH
Actual Transformer Magnetizing Inductance Used | LM | 150 | uH | Enter actual LM used
Resultant Series Resonant Frequency | f0 | 163.2895 | kHz
No Load Resonant Frequency | fP | 80.0795 | kHz
Resultant Inductance Ratio | LN | 3.1579 |  | You may need to re-enter this in C55
Resultant Quality Factor at Full Load | QE | 1.0996 |  | Re-enter this value in the QE(selected) cell above to see the actual normalized frequency at MG(max) and MG(min)
Gain Curve Graph Up to Date? |  | Yes
fN at MG(max) | fN(Mg_max) | 1.1 |  | 1.1
fN at MG(min) | fN(Mg_min) | 1.65
Maximum Switching Frequency | fSW(max) | 269.4 | kHz | 1.1
Minimum Switching Frequency | fSW(min) | 179.6185 | kHz | 1.1
LLC Primary Side Currents
Primary Side RMS Load Current | IOE | 1.8101 | A
RMS Magnetizing Current at fSW(min) | IM | 0.43078 | A
Total Current in Resonant Circuit | IR | 1.8606 | A
LLC Secondary Side Currents
Secondary RMS Current | IOE(S) | 10.8604 | A
Current in Each Center Tapped Winding | IWS | 7.6795 | A
LLC Resonant Inductor
Terminal AC Voltage Across Resonant Inductor | VLr | 99.743 | V
Inductance | LR | 47.5 | uH
Rated Current | IR | 1.8606 | A
LLC Resonant Capacitor
AC Voltage Across Resonant Capacitor | VCR | 82.4322 | V
RMS Voltage Across Resonant Capacitor | VCR(rms) | 158.1773 | V
Peak Voltage AC Voltage Rating for Resonant Capacitor | VCR(peak) | 251.5768 | V
Valley Voltage on Resonant Capacitor | VCr(valley) | 18.4232 | V
Rated Current of Resonant Capacitor | IR | 1.8606 | A
If Using Split Resonant Capacitors
Value of EACH Resonant Capacitor If Using Split Resonant Capacitors | CR(split) | 0.01 | uF
LLC Primary Side MOSFETs
Minimum Voltage Rating of LLC MOSFETs | VQLLC(peak) | 405 | V
RMS Current Rating of LLC MOSFETs | IQLLC | 2.0467 | A
LLC Output Rectifier Diodes/Synchronous rectifiers
Minimum Voltage Rating for LLC Output Diodes | VDB | 54 | V
Minimum Current Rating for LLC Output Diodes | ISAV | 4.8889 | A
LLC Output Capacitors, COUT
Rectifier's full wave output current | IRECT | 9.8731 | A
COUT Minimum Voltage Rating | VLLCcap | 20 | V
COUT RMS Ripple Current Rating at resonant frequency | IC(out) | 4.2971 | A | Use a combination of Capacitors that will meet this ripple current rating
COUT Maximum ESR | ESRmax | 35.8098 | mΩ
This is the minimum recommended output capacitance | COUT_MIN | 188 | µF | Make sure the capacitors chosen meet this minimum capacitance and ESR recommendation
BLK
BLK Pin Stop Threshold | VBLKstop | 1 | V
BLK Pin Start Hysteresis | VBLKstarthys | 0.1 | V
BLK Pin Current Sink | IBLKsink | 5 | µA
Desired Bulk Start Voltage | VBLKStart | 190 | V
Nominal Bulk Voltage | VBLK | 265 | V
Resistor Divider Power Consumption Budget | PBLKsns | 15 | mW | Enter the desired power consumption for resistor divider
Total BLK Sense Resistor Value | RBLKsns | 4.6817 | MΩ
Recommended Lower BLK Sense Resistor Value | RBLKlower | 30.8733 | kΩ | The recommended resistor is a standard 1% resistor
Recommended Lower BLK Sense Resistor Value | RBLKlower | 30.8843 | kΩ
Actual Lower BLK Sense Resistor Value | RBLKlower | 24 | kΩ | Pick resistors within 10% of the recommended Value
Recommended Upper BLK Sense Resistor Value | RBLKupper | 4.6416 | MΩ | The recommended resistor is a standard 1% resistor
Recommended Upper BLK Sense Resistor Value | RBLKupper | 4.6508 | MΩ
Actual Upper BLK Sense Resistor Value | RBLKupper | 3.87 | MΩ | Enter the actual value of the upper BLK sense resistors used
Actual BLK pin voltage corresponding to maximum input voltage |  | 1.7 | V
Calculated BLK pin voltage below 5 V for the specified input voltage range? |  | Yes
Actual Bulk Start Voltage | VBLKStart | 197.825 | V
Actual Bulk Stop Voltage | VBLKstop | 162.25 | V
Actual BLK divider power consumption | PBLKsns | 18.0342 | mW
TSET
TSET Gain Set by Diff Voltage Calculation |  | Yes |  | TSET Gain Set by Diff Voltage Calculation option is enabled - use option 2 for calculating TSET resistor values
Option 1 ( "TSET Gain Set by Diff Voltage Calculation" option is disabled)
Select TSET option corresponding to required minimum fsw | Option # | 8 |  | Minimum IPPC frequency 157kHz, Integrator time constant 304ns Maximum dead time 1us
Select OCP limit [V] | OCP1_Threshold | 3.5 | V | Select OCP threshold from dropdown list
Nominal TSET Pin Voltage for the above selected TSET option # | VTSET | 1.182 | V
Recommended TSET Pin Upper Resistance Value | RTSET_upper | 365.1741 | kΩ
Recommended TSET Pin Upper Resistance Value | RTSET_upper | 365 | kΩ
Recommended TSET Pin Lower Resistance Value | RTSET_lower | 112.7414 | kΩ
Recommended TSET Pin Lower Resistance Value | RTSET_lower | 113 | kΩ
Actual TSET Pin Upper Resistance Value | RTSET_upper | 365.1741 | kΩ | Enter the selected TSET pin upper resistance value
Actual TSET Pin Lower Resistance Value | RTSET_lower | 112.7414 | kΩ | Enter the selected TSET pin lower resistance value
Actual TSET Pin Voltage | VTSET | 1.1795 | V | Maximum and minimum range that can be used for each TSET setting is within +/- 48mV of nominal value.
Selected TSET pin voltage in the specified range? |  | Yes
Integrator time constant for the above selected TSET option # | RVCR * CVCR | 304.114 | ns
RRAMP for the above selected TSET option # | RRAMP | 1500 | kΩ
Timer gain constant for the above selected TSET option # | kT | 3.202 | 1/s
Option 2 ( "TSET Gain Set by Diff Voltage Calculation" option is enabled)
Select TSET option corresponding to required minimum switching frequnecy fsw | Option # | 6 |  | Minimum IPPC frequency 133kHz, Integrator time constant 359ns Maximum dead time 1us
OCP limit [V] | OCP1_Threshold | 3.5 | V
Nominal TSET Pin Voltage for the above selected TSET option # | VTSETB | 0.967 | V
Select TSET option based on intergrator time constant | Option # | 7 |  | Choose an integrator value where Vfbmax is <4.75V
Nominal Diff Voltage for the above selected TSET options # (TSETA - TSETB) | VTSETA - VTSETB | 1.074 | V
Recommended TSET Pin Upper Resistance Value | RTSET_upper | 549.0139 | kΩ
Recommended TSET Pin Upper Resistance Value | RTSET_upper | 555.3257 | kΩ
Recommended TSET Pin Lower Resistance Value | RTSET_lower | 133.3521 | kΩ
Recommended TSET Pin Lower Resistance Value | RTSET_lower | 133.1515 | kΩ
Actual TSET Pin Upper Resistance Value | RTSET_upper | 549 | kΩ | Enter the selected TSET pin upper resistance value
Actual TSET Pin Lower Resistance Value | RTSET_lower | 133 | kΩ | Enter the selected TSET pin lower resistance value
Actual TSET Pin Voltage | VTSETB | 0.97507 | V | Maximum and minimum range that can be used for each TSET setting is within +/- 48mV of nominal value.
Selected TSET pin voltage in the specified range? |  | Yes
Actual TSET Pin Diff Voltage | VTSETA - VTSETB | 1.0706 | V | Maximum and minimum range that can be used for each TSET setting is within +/- 48mV of nominal value.
Selected TSET pin Diff voltage in the specified range? |  | Yes
Integrator time constant for the above selected TSET option # | RVCR * CVCR | 359.022 | ns
RRAMP for the above selected TSET option # | RRAMP | 1500 | kΩ
Timer gain constant for the above selected TSET option # | kT | 2.296 | 1/s
ISNS
Peak Resonant Current at Full Load | Ires(peak) | 2.6317 | A
Selected OCP limit [V] | OCP1_Threshold | 3.5 | V
Select a Current Sense Capacitor | CISNS | 150 | pF | Choose the current sense capacitor value
Recommended Current Sense Resistor | RISNS | < 177.3 | Ω | 141.9
Actual Current Sense Resistor | RISNS | 150 | Ω | Enter the actual current sense resistor value.
LL
Select the difference in voltage between VLLA and VLLB | (VLLA-VLLB) | 0.176 | V | Select the difference in voltage between VLLA and VLLB from drop down list;If the difference is more than 2.41V,Burst mode is disabled
HFBurstEntry to VLLB ratio for the selected difference in voltage between VLLA and VLLB | HFBurstEntry/VLLB | 1.25 | V
LFBurstEntry to VLLB ratio | LFBurstEntry/VLLB | 1.667 | V
LL pin Voltage | VLLB | 0.8 | V | Enter the desired voltage at the LL pin
Recommended LL pin Upper Resistance Value | RLLupper | 47.5426 | kΩ
Recommended LL pin Upper Resistance Value | RLLupper | 47.5 | kΩ
Recommended LL pin Lower Resistance Value | RLLlower | 9.0852 | kΩ
Recommended LL pin Lower Resistance Value | RLLlower | 9.0476 | kΩ
Actual LL pin Upper Resistance Value | RLLupper | 47.5 | kΩ | Enter the actual LL pin upper resistance value
Actual LL pin Lower Resistance Value | RLLlower | 9.09 | kΩ | Enter the actual LL pin lower resistance value
Actual LL pin voltage | VLLB | 0.80315 | V
Actual VLLA voltage | VLLA | 0.87944 | V
Actual difference in voltage between VLLA and VLLB | (VLLA-VLLB) | 0.076299 | V
Actual difference in voltage between VLLA and VLLB in the acceptable range? |  | Yes
Actual HFBurstEntry threshold | HFBurstEntry | 1.0039 | V
Actual LFBurstEntry threshold | LFBurstEntry | 1.3388 | V | High frequency burst mode is disabled
OVP/OTP
Desired OVP Threshold Percentage of Nominal Vout | ƞOVP | 110 | % | Enter the OVP threshold (percentage)
OVP Threshold Adjustment to Account for Rectifying Element, Transformer Leakage, Resistive Losses In Power Stage, etc. | VDrop | 1 | V | Enter estimation for voltage drop within power stage (rectifying element, resistive losses, transformer leakage, etc).
Bias Winding Nominal Voltage | VBiasWindingNom | 14.5 | V
OVP Threshold | VOVPpos | 3.5 | V
Recommended zener diode voltage for over voltage protection | VZ | 12.35 | V
Actual zener diode voltage used | VZ | 12.5 | V | Enter the actual zener diode voltage rating
Actual output voltage at which OVP will be triggered | Vout_OVP | 15 | V
Actual OVP Threshold Percentage of Nominal Vout | ƞOVP | 111.1111 | %
OTP Threshold | VOTPNeg | 0.8 | V
OVP/OTP pin sourcing current | IOVP_OTP | 100 | uA
Desired over temperature protection limit in degC | T | 110 | degC | Enter the desired over temperature protection limit in degC
NTC resistance ratio for the above desired temperature limit to room temperature | RT/R25 | 0.035263 |  | Enter the (RT/R25) ratio from the selected thermistor datasheet. Refer application section from UCC25661x datasheet.
OVP/OTP pin voltage at room temperature |  | 1.4 | V | Enter a value between 0.8 to 3.5 V to avoid fault triggering
Selected OVP/OTP pin voltage at room temperature in the specified range? |  | Yes
Recommended Thermistor resistance at room temperature | R25 | 470 | kΩ
Thermistor resistance at room temperature | R25 | 510.6889 | kΩ
Recommended resistor value that is in parallel with the thermistor | Rext | 13.9905 | kΩ
External resistor value that is in parallel with the thermistor | Rext | 13.999 | kΩ
Actual Thermistor resistance at room temperature | R25 | 470 | kΩ | Enter the actual Thermistor resistance at room temperature
Actual External resistor value that is in parallel with the thermistor | Rext | 13.9905 | kΩ | Enter the actual External resistor value that is in parallel with the thermistor
Actual OVP/OTP pin voltage at room temperature |  | 1.3586 | V
Selected OVP/OTP pin voltage at room temperature in the specified range? |  | Yes
Actual OVP/OTP pin voltage at selected over temperature protection limit (T) |  | 0.75865 | V
Selected OVP/OTP pin voltage at room temperature in the specified range? |  | Yes
Secondary-side Regulation
Shunt Regulator Voltage | VREF | 2.5 | V | Enter the reference voltage for the shunt regulator
Output voltage upper resistor value R431_Upper | R431_Upper | 10 | kΩ | Enter the pull-up resistor for the shunt regulator
Calculated lower resistor voltage | R431_lower_calc | 13.36 | kΩ | Calculated Resistor
Output voltage lower resistor value R431_Lower | R431_Lower | 2.6 | kΩ | Enter the actual lower resistor used
Optocoupler ICTARTGET | ICTARGET | 0.16 | mA | This is the FB current for the selected device
Optocoupler body diode forward voltage | VFO | 1 | V | Optocoupler VF
Minimum Current Transfer Ratio of Optocoupler | CTRMIN | 100 | % | Enter CTR Min
Minimum TL43x current for regulation | IKMIN | 0.1 | mA | Enter TL431/2 IKMIN
TL431 divider current | IDIV | 1.07 | mA | The is the shunt regulator divider current
IBLEED to keep opto from cutting off | IBLEED | 1 | mA | This is the minimium forward current through the diode
Collector Emitter Saturation Voltage | VCESAT | 0.4 | V | The is the maximum saturation voltage of the optocoupler
This is the total current flowing through the diode | IKTOTAL | 0.26 | mA | This is the total IK current
Calculated series resistor | RSERIESMAX | 10 | kΩ | This is the maximum resistor value, the actual value should be far less than this
First pass guess at recommended Rseries | RSERIESSUGGESTED | 8 | kΩ
This is the series resistor limiting the current through the diode | RSERIES | 6.3399 | kΩ | The real value should be less than 8 and will depend on the compensation network
Calculated bleed resistor | RBLEED | 9.09 | kΩ | This is the calculated bleed resistance
This is the bleed resistance to ensure the optocoupler performs well at no load | RBLEED | 9.0852 | kΩ | This is the recommened 1% reistor
CTR Check | CTRCHECK | 0.16

## Notice and Disclaimer
Important Notice and Disclaimer
TI PROVIDES TECHNICAL AND RELIABILITY DATA (INCLUDING DATASHEETS), DESIGN RESOURCES (INCLUDING REFERENCE DESIGNS), APPLICATION OR OTHER DESIGN ADVICE, WEB TOOLS, SAFETY INFORMATION, AND OTHER RESOURCES “AS IS” AND WITH ALL FAULTS, AND DISCLAIMS ALL WARRANTIES, EXPRESS AND IMPLIED, INCLUDING WITHOUT LIMITATION ANY IMPLIED WARRANTIES OF MERCHANTABILITY, FITNESS FOR A PARTICULAR PURPOSE OR NON-INFRINGEMENT OF THIRD PARTY INTELLECTUAL PROPERTY RIGHTS. These resources are intended for skilled developers designing with TI products. You are solely responsible for (1) selecting the appropriate TI products for your application, (2) designing, validating and testing your application, and (3) ensuring your application meets applicable standards, and any other safety, security, regulatory or other requirements. These resources are subject to change without notice. TI grants you permission to use these resources only for development of an application that uses the TI products described in the resource. Other reproduction and display of these resources is prohibited. No license is granted to any other TI intellectual property right or to any third party intellectual property right. TI disclaims responsibility for, and you will fully indemnify TI and its representatives against, any claims, damages, costs, losses, and liabilities arising out of your use of these resources. TI’s products are provided subject to TI’s Terms of Sale or other applicable terms available either on ti.com or provided in conjunction with such TI products. TI’s provision of these resources does not expand or otherwise alter TI’s applicable warranties or warranty disclaimers for TI products. TI objects to and rejects any additional or different terms you may have proposed.
TI PROVIDES TECHNICAL AND RELIABILITY DATA (INCLUDING DATASHEETS), DESIGN RESOURCES (INCLUDING REFERENCE DESIGNS), APPLICATION OR OTHER DESIGN ADVICE, WEB TOOLS, SAFETY INFORMATION, AND OTHER RESOURCES “AS IS” AND WITH ALL FAULTS, AND DISCLAIMS ALL WARRANTIES, EXPRESS AND IMPLIED, INCLUDING WITHOUT LIMITATION ANY IMPLIED WARRANTIES OF MERCHANTABILITY, FITNESS FOR A PARTICULAR PURPOSE OR NON-INFRINGEMENT OF THIRD PARTY INTELLECTUAL PROPERTY RIGHTS. These resources are intended for skilled developers designing with TI products. You are solely responsible for (1) selecting the appropriate TI products for your application, (2) designing, validating and testing your application, and (3) ensuring your application meets applicable standards, and any other safety, security, regulatory or other requirements. These resources are subject to change without notice. TI grants you permission to use these resources only for development of an application that uses the TI products described in the resource. Other reproduction and display of these resources is prohibited. No license is granted to any other TI intellectual property right or to any third party intellectual property right. TI disclaims responsibility for, and you will fully indemnify TI and its representatives against, any claims, damages, costs, losses, and liabilities arising out of your use of these resources. TI’s products are provided subject to TI’s Terms of Sale or other applicable terms available either on ti.com or provided in conjunction with such TI products. TI’s provision of these resources does not expand or otherwise alter TI’s applicable warranties or warranty disclaimers for TI products. TI objects to and rejects any additional or different terms you may have proposed.

## Transformer Models
Power stage Gain Calcuation for discrete Lr
Power Stage Gain Calculation for Integrated Leakge
𝐿_𝑝=𝐿_𝑟1+𝐿_𝑚
𝐿_𝐿𝐾=𝐿_𝑝×(1−𝑘^2 )
𝐿_𝑟1=𝐿_𝑝×(1−𝑘)
NOTE: LLK is the primary inductance with the secondary windings completely shorted

## tables and calculations (hidden)
| Mg_max | Q | Ln |  | Mg_max | Q | Ln |  | Mg_max | Q |  | Ln |  | Mg_max | Q | Ln |  | Mg_max | Q | Ln |  |  | Mg_max | Q | Ln |  | Mg_max | Q | Ln |  | Mg_max | Q | Ln |  | Mg_max | Q | Ln | Mg_max | Q | Ln |  |  |  |  | Mg_max | Q | Ln | Mg_max | Q | Ln | Mg_max | Q | Ln | Mg_max | Q | Ln | Mg_max | Q | Ln
| 6.95 | 0.15 | 1.5 |  | 5.81 | 0.15 | 2 |  | 5.03 | 0.15 |  | 2.5 |  | 4.47 | 0.15 | 3 |  | 4.09 | 0.15 | 3.5 |  |  | 3.76 | 0.15 | 4 |  | 3.51 | 0.15 | 4.5 |  | 3.32 | 0.15 | 5 |  | 3.14 | 0.15 | 5.5 | 3 | 0.15 | 6 |  | 2.86 | 0.15 | 6.5 | 2.75 | 0.15 | 7 | 2.65 | 0.15 | 7.5 | 2.56 | 0.15 | 8 | 2.48 | 0.15 | 8.5 | 2.41 | 0.15 | 9
| 4.28 | 0.25 | 1.5 |  | 3.53 | 0.25 | 2 |  | 3.06 | 0.25 |  | 2.5 |  | 2.74 | 0.25 | 3 |  | 2.5 | 0.25 | 3.5 |  |  | 2.32 | 0.25 | 4 |  | 2.17 | 0.25 | 4.5 |  | 2.05 | 0.25 | 5 |  | 1.95 | 0.25 | 5.5 | 1.86 | 0.25 | 6 |  | 1.79 | 0.25 | 6.5 | 1.72 | 0.25 | 7 | 1.66 | 0.25 | 7.5 | 1.61 | 0.25 | 8 | 1.57 | 0.25 | 8.5 | 1.53 | 0.25 | 9
| 3.09 | 0.35 | 1.5 |  | 2.57 | 0.35 | 2 |  | 2.24 | 0.35 |  | 2.5 |  | 2.01 | 0.35 | 3 |  | 1.85 | 0.35 | 3.5 |  |  | 1.72 | 0.35 | 4 |  | 1.62 | 0.35 | 4.5 |  | 1.54 | 0.35 | 5 |  | 1.47 | 0.35 | 5.5 | 1.41 | 0.35 | 6 |  | 1.36 | 0.35 | 6.5 | 1.32 | 0.35 | 7 | 1.28 | 0.35 | 7.5 | 1.25 | 0.35 | 8 | 1.22 | 0.35 | 8.5 | 1.2 | 0.35 | 9
| 2.45 | 0.45 | 1.5 |  | 2.05 | 0.45 | 2 |  | 1.8 | 0.45 |  | 2.5 |  | 1.63 | 0.45 | 3 |  | 1.5 | 0.45 | 3.5 |  |  | 1.41 | 0.45 | 4 |  | 1.34 | 0.45 | 4.5 |  | 1.28 | 0.45 | 5 |  | 1.23 | 0.45 | 5.5 | 1.19 | 0.45 | 6 |  | 1.16 | 0.45 | 6.5 | 1.14 | 0.45 | 7 | 1.11 | 0.45 | 7.5 | 1.1 | 0.45 | 8 | 1.08 | 0.45 | 8.5 | 1.07 | 0.45 | 9
| 2.05 | 0.55 | 1.5 |  | 1.73 | 0.55 | 2 |  | 1.53 | 0.55 |  | 2.5 |  | 1.4 | 0.55 | 3 |  | 1.31 | 0.55 | 3.5 |  |  | 1.24 | 0.55 | 4 |  | 1.19 | 0.55 | 4.5 |  | 1.15 | 0.55 | 5 |  | 1.12 | 0.55 | 5.5 | 1.09 | 0.55 | 6 |  | 1.08 | 0.55 | 6.5 | 1.06 | 0.55 | 7 | 1.05 | 0.55 | 7.5 | 1.04 | 0.55 | 8 | 1.04 | 0.55 | 8.5 | 1.03 | 0.55 | 9
| 1.78 | 0.65 | 1.5 |  | 1.52 | 0.65 | 2 |  | 1.36 | 0.65 |  | 2.5 |  | 1.26 | 0.65 | 3 |  | 1.19 | 0.65 | 3.5 |  |  | 1.14 | 0.65 | 4 |  | 1.11 | 0.65 | 4.5 |  | 1.08 | 0.65 | 5 |  | 1.07 | 0.65 | 5.5 | 1.05 | 0.65 | 6 |  | 1.04 | 0.65 | 6.5 | 1.04 | 0.65 | 7 | 1.03 | 0.65 | 7.5 | 1.03 | 0.65 | 8 | 1.02 | 0.65 | 8.5 | 1.02 | 0.65 | 9
| 1.6 | 0.75 | 1.5 |  | 1.38 | 0.75 | 2 |  | 1.25 | 0.75 |  | 2.5 |  | 1.17 | 0.75 | 3 |  | 1.12 | 0.75 | 3.5 |  |  | 1.09 | 0.75 | 4 |  | 1.07 | 0.75 | 4.5 |  | 1.05 | 0.75 | 5 |  | 1.04 | 0.75 | 5.5 | 1.03 | 0.75 | 6 |  | 1.03 | 0.75 | 6.5 | 1.02 | 0.75 | 7 | 1.02 | 0.75 | 7.5 | 1.02 | 0.75 | 8 | 1.02 | 0.75 | 8.5 | 1.01 | 0.75 | 9
| 1.46 | 0.85 | 1.5 |  | 1.28 | 0.85 | 2 |  | 1.18 | 0.85 |  | 2.5 |  | 1.12 | 0.85 | 3 |  | 1.09 | 0.85 | 3.5 |  |  | 1.06 | 0.85 | 4 |  | 1.05 | 0.85 | 4.5 |  | 1.04 | 0.85 | 5 |  | 1.03 | 0.85 | 5.5 | 1.02 | 0.85 | 6 |  | 1.02 | 0.85 | 6.5 | 1.02 | 0.85 | 7 | 1.02 | 0.85 | 7.5 | 1.01 | 0.85 | 8 | 1.01 | 0.85 | 8.5 | 1.01 | 0.85 | 9
| 1.36 | 0.95 | 1.5 |  | 1.21 | 0.95 | 2 |  | 1.13 | 0.95 |  | 2.5 |  | 1.09 | 0.95 | 3 |  | 1.06 | 0.95 | 3.5 |  |  | 1.05 | 0.95 | 4 |  | 1.04 | 0.95 | 4.5 |  | 1.03 | 0.95 | 5 |  | 1.02 | 0.95 | 5.5 | 1.02 | 0.95 | 6 |  | 1.02 | 0.95 | 6.5 | 1.01 | 0.95 | 7 | 1.01 | 0.95 | 7.5 | 1.01 | 0.95 | 8 | 1.01 | 0.95 | 8.5 | 1.01 | 0.95 | 9
| 1.29 | 1.05 | 1.5 |  | 1.16 | 1.05 | 2 |  | 1.1 | 1.05 |  | 2.5 |  | 1.07 | 1.05 | 3 |  | 1.05 | 1.05 | 3.5 |  |  | 1.04 | 1.05 | 4 |  | 1.03 | 1.05 | 4.5 |  | 1.02 | 1.05 | 5 |  | 1.02 | 1.05 | 5.5 | 1.01 | 1.05 | 6 |  | 1.01 | 1.05 | 6.5 | 1.01 | 1.05 | 7 | 1.01 | 1.05 | 7.5 | 1.01 | 1.05 | 8 | 1.01 | 1.05 | 8.5 | 1.01 | 1.05 | 9
| 1.23 | 1.15 | 1.5 |  | 1.13 | 1.15 | 2 |  | 1.08 | 1.15 |  | 2.5 |  | 1.05 | 1.15 | 3 |  | 1.04 | 1.15 | 3.5 |  |  | 1.03 | 1.15 | 4 |  | 1.02 | 1.15 | 4.5 |  | 1.02 | 1.15 | 5 |  | 1.01 | 1.15 | 5.5 | 1.01 | 1.15 | 6 |  | 1.01 | 1.15 | 6.5 | 1.01 | 1.15 | 7 | 1.01 | 1.15 | 7.5 | 1.01 | 1.15 | 8 | 1.01 | 1.15 | 8.5 | 1.01 | 1.15 | 9
| 1.19 | 1.25 | 1.5 |  | 1.11 | 1.25 | 2 |  | 1.07 | 1.25 |  | 2.5 |  | 1.04 | 1.25 | 3 |  | 1.03 | 1.25 | 3.5 |  |  | 1.02 | 1.25 | 4 |  | 1.02 | 1.25 | 4.5 |  | 1.01 | 1.25 | 5 |  | 1.01 | 1.25 | 5.5 | 1.01 | 1.25 | 6 |  | 1.01 | 1.25 | 6.5 | 1.01 | 1.25 | 7 | 1.01 | 1.25 | 7.5 | 1.01 | 1.25 | 8 | 1 | 1.25 | 8.5 | 1 | 1.25 | 9
| 1.16 | 1.35 | 1.5 |  | 1.09 | 1.35 | 2 |  | 1.05 | 1.35 |  | 2.5 |  | 1.04 | 1.35 | 3 |  | 1.03 | 1.35 | 3.5 |  |  | 1.02 | 1.35 | 4 |  | 1.02 | 1.35 | 4.5 |  | 1.01 | 1.35 | 5 |  | 1.01 | 1.35 | 5.5 | 1.01 | 1.35 | 6 |  | 1.01 | 1.35 | 6.5 | 1.01 | 1.35 | 7 | 1.01 | 1.35 | 7.5 | 1 | 1.35 | 8 | 1 | 1.35 | 8.5 | 1 | 1.35 | 9
| 1.13 | 1.45 | 1.5 |  | 1.07 | 1.45 | 2 |  | 1.05 | 1.45 |  | 2.5 |  | 1.03 | 1.45 | 3 |  | 1.02 | 1.45 | 3.5 |  |  | 1.02 | 1.45 | 4 |  | 1.01 | 1.45 | 4.5 |  | 1.01 | 1.45 | 5 |  | 1.01 | 1.45 | 5.5 | 1.01 | 1.45 | 6 |  | 1.01 | 1.45 | 6.5 | 1.01 | 1.45 | 7 | 1 | 1.45 | 7.5 | 1 | 1.45 | 8 | 1 | 1.45 | 8.5 | 1 | 1.45 | 9
| 1.11 | 1.55 | 1.5 |  | 1.06 | 1.55 | 2 |  | 1.04 | 1.55 |  | 2.5 |  | 1.03 | 1.55 | 3 |  | 1.02 | 1.55 | 3.5 |  |  | 1.01 | 1.55 | 4 |  | 1.01 | 1.55 | 4.5 |  | 1.01 | 1.55 | 5 |  | 1.01 | 1.55 | 5.5 | 1.01 | 1.55 | 6 |  | 1.01 | 1.55 | 6.5 | 1 | 1.55 | 7 | 1 | 1.55 | 7.5 | 1 | 1.55 | 8 | 1 | 1.55 | 8.5 | 1 | 1.55 | 9
[17 empty] | search value | 0.63396 | 0.010558
[17 empty] | closest value | 0.6234
LLC Gain Curve Calacultions for plot: | [17 empty] | 1.0537 | Max scale | 1
[19 empty] | Y axis Scale | 1.1 |  |  |  | OVERLOAD Condition
Qe | Ln | fn | fn^2 | Ln*fn^2 | fn^2-1 | real | imaginary | complex part |  | Imaginary product |  | Imaginary sum |  | Imaginary div |  |  |  | Full Load Gain Curve |  | Mg_max | Mg_min | Helper column Min | Helper column max | Qe | Ln | fn | fn^2 | Ln*fn^2 | fn^2-1 | real | imaginary | complex part |  | Imaginary product | Imaginary sum |  | Imaginary div |  |  | Abs for curve | fn
1.1 | 3.16 | 0 | 0 | 0 | -1 | 1 | 0 | 1 |  | -1 |  | -1 |  | 0 |  |  |  | 0 |  | 0.94737 | 0.62222 |  |  | 0.001 | 3.16 | 0 | 0 | 0 | -1 | 1 | 0 | 1 |  | -1 | -1 |  | 0 |  |  | 0 | 0 |  | 0.63396
1.1 | 3.16 | 0.05 | 0.0025 | 0.0079 | -0.9975 | 1 | 0.1738 | 1+0.1738j |  | -0.9975-0.1733655j |  | -0.9896-0.1733655j |  | -0.00774531475789223+0.00135688193781262j |  |  |  | 0.0078633 |  | 0.94737 | 0.62222 |  |  | 0.001 | 3.16 | 0.05 | 0.0025 | 0.0079 | -0.9975 | 1 | 0.000158 | 1+0.000158j |  | -0.9975-0.000157605j | -0.9896-0.000157605j |  | -0.00798302324133295+1.27138680067732E-06j |  |  | 0.007983 | 1 |  | 0.63396
1.1 | 3.16 | 0.1 | 0.01 | 0.0316 | -0.99 | 1 | 0.3476 | 1+0.3476j |  | -0.99-0.344124j |  | -0.9584-0.344124j |  | -0.0292062152243506+0.0104868109430973j |  |  |  | 0.031032 |  | 0.94737 | 0.62222 |  |  | 0.001 | 3.16 | 0.1 | 0.01 | 0.0316 | -0.99 | 1 | 0.000316 | 1+0.000316j |  | -0.99-0.00031284j | -0.9584-0.00031284j |  | -0.032971615852504+0.0000107625629208027j |  |  | 0.032972 | 2 |  | 0.63396
1.1 | 3.16 | 0.15 | 0.0225 | 0.0711 | -0.9775 | 1 | 0.5214 | 1+0.5214j |  | -0.9775-0.5096685j |  | -0.9064-0.5096685j |  | -0.059598328697643+0.0335121257610709j |  |  |  | 0.068374 |  | 0.94737 | 0.62222 |  |  | 0.001 | 3.16 | 0.15 | 0.0225 | 0.0711 | -0.9775 | 1 | 0.000474 | 1+0.000474j |  | -0.9775-0.000463335j | -0.9064-0.000463335j |  | -0.0784421683816238+0.0000400981929469325j |  |  | 0.078442 | 3 |  | 0.63396
1.1 | 3.16 | 0.2 | 0.04 | 0.1264 | -0.96 | 1 | 0.6952 | 1+0.6952j |  | -0.96-0.667392j |  | -0.8336-0.667392j |  | -0.0924028271045352+0.0739790158192778j | k |  |  | 0.11837 |  | 0.94737 | 0.62222 |  |  | 0.001 | 3.16 | 0.2 | 0.04 | 0.1264 | -0.96 | 1 | 0.000632 | 1+0.000632j |  | -0.96-0.00060672j | -0.8336-0.00060672j |  | -0.151631397602135+0.000110362046009078j |  |  | 0.15163 | 4 |  | 0.63396
1.1 | 3.16 | 0.25 | 0.0625 | 0.1975 | -0.9375 | 1 | 0.869 | 1+0.869j |  | -0.9375-0.8146875j |  | -0.74-0.8146875j |  | -0.120653928011033+0.132831414833093j | CR(recommended) |  |  | 0.17945 |  | 0.94737 | 0.62222 |  |  | 0.001 | 3.16 | 0.25 | 0.0625 | 0.1975 | -0.9375 | 1 | 0.00079 | 1+0.00079j |  | -0.9375-0.000740625j | -0.74-0.000740625j |  | -0.266891624549247+0.000267117039772683j |  |  | 0.26689 | 5 |  | 0.63396
1.1 | 3.16 | 0.3 | 0.09 | 0.2844 | -0.91 | 1 | 1.0428 | 1+1.0428j |  | -0.91-0.948948j |  | -0.6256-0.948948j |  | -0.137722513969866+0.20890585707589j | CR |  |  | 0.25022 |  | 0.94737 | 0.62222 |  |  | 0.001 | 3.16 | 0.3 | 0.09 | 0.2844 | -0.91 | 1 | 0.000948 | 1+0.000948j |  | -0.91-0.00086268j | -0.6256-0.00086268j |  | -0.454602716116388+0.000626880868189396j |  |  | 0.4546 | 6 |  | 0.63396
1.1 | 3.16 | 0.35 | 0.1225 | 0.3871 | -0.8775 | 1 | 1.2166 | 1+1.2166j |  | -0.8775-1.0675665j |  | -0.4904-1.0675665j |  | -0.137541777649684+0.299418829872045j | LR(recommended) |  |  | 0.3295 |  | 0.94737 | 0.62222 |  |  | 0.001 | 3.16 | 0.35 | 0.1225 | 0.3871 | -0.8775 | 1 | 0.001106 | 1+0.001106j |  | -0.8775-0.000970515j | -0.4904-0.000970515j |  | -0.78935253652072+0.00156215023854284j |  |  | 0.78935 | 7 |  | 0.63396
1.1 | 3.16 | 0.4 | 0.16 | 0.5056 | -0.84 | 1 | 1.3904 | 1+1.3904j |  | -0.84-1.167936j |  | -0.3344-1.167936j |  | -0.114555786393648+0.400101157109605j | LR |  |  | 0.41618 |  | 0.94737 | 0.62222 | IF(AND(ISNUMBER(S73), ISNUMBER(S74)), IF(AND(S73 >Mg_min, S74 < Mg_min), VALUE(ROW(S74)), ""), "") |  | 0.001 | 3.16 | 0.4 | 0.16 | 0.5056 | -0.84 | 1 | 0.001264 | 1+0.001264j |  | -0.84-0.00106176j | -0.3344-0.00106176j |  | -1.5119464799741+0.00480061092875988j |  |  | 1.512 | 8 |  | 0.63396
1.1 | 3.16 | 0.45 | 0.2025 | 0.6399 | -0.7975 | 1 | 1.5642 | 1+1.5642j |  | -0.7975-1.2474495j |  | -0.1576-1.2474495j |  | -0.0637889185865627+0.504907706829621j | LM(recommended) |  |  | 0.50892 |  | 0.94737 | 0.62222 |  |  | 0.001 | 3.16 | 0.45 | 0.2025 | 0.6399 | -0.7975 | 1 | 0.001422 | 1+0.001422j |  | -0.7975-0.001134045j | -0.1576-0.001134045j |  | -4.06006896417295+0.0292151072872812j |  |  | 4.0602 | 9 |  | 0.63396
1.1 | 3.16 | 0.5 | 0.25 | 0.79 | -0.75 | 1 | 1.738 | 1+1.738j |  | -0.75-1.3035j |  | 0.0399999999999998-1.3035j |  | 0.0185804506317867+0.605490434963351j | LM |  |  | 0.60578 |  | 0.94737 | 0.62222 |  |  | 0.001 | 3.16 | 0.5 | 0.25 | 0.79 | -0.75 | 1 | 0.00158 | 1+0.00158j |  | -0.75-0.001185j | 0.0399999999999998-0.001185j |  | 19.732681796815+0.584580698230648j |  |  | 19.7413 | 10 |  | 0.63396
1.1 | 3.16 | 0.55 | 0.3025 | 0.9559 | -0.6975 | 1 | 1.9118 | 1+1.9118j |  | -0.6975-1.3334805j |  | 0.2584-1.3334805j |  | 0.133882105854293+0.690902389534193j | f0 |  |  | 0.70375 |  | 0.94737 | 0.62222 |  |  | 0.001 | 3.16 | 0.55 | 0.3025 | 0.9559 | -0.6975 | 1 | 0.001738 | 1+0.001738j |  | -0.6975-0.001212255j | 0.2584-0.001212255j |  | 3.69922198890126+0.0173544905269176j |  |  | 3.6993 | 11 |  | 0.63396
1.1 | 3.16 | 0.6 | 0.36 | 1.1376 | -0.64 | 1 | 2.0856 | 1+2.0856j |  | -0.64-1.334784j |  | 0.4976-1.334784j |  | 0.27895459899397+0.748280014999131j | fP |  |  | 0.79859 |  | 0.94737 | 0.62222 |  |  | 0.001 | 3.16 | 0.6 | 0.36 | 1.1376 | -0.64 | 1 | 0.001896 | 1+0.001896j |  | -0.64-0.00121344j | 0.4976-0.00121344j |  | 2.28616003833759+0.00557499605490428j |  |  | 2.2862 | 12 |  | 0.63396
1.1 | 3.16 | 0.65 | 0.4225 | 1.3351 | -0.5775 | 1 | 2.2594 | 1+2.2594j |  | -0.5775-1.3048035j |  | 0.7576-1.3048035j |  | 0.444315887974422+0.765238814327658j | LN |  |  | 0.88488 |  | 0.94737 | 0.62222 |  |  | 0.001 | 3.16 | 0.65 | 0.4225 | 1.3351 | -0.5775 | 1 | 0.002054 | 1+0.002054j |  | -0.5775-0.001186185j | 0.7576-0.001186185j |  | 1.76227128704188+0.0027592129971222j |  |  | 1.7623 | 13 |  | 0.63396
1.1 | 3.16 | 0.7 | 0.49 | 1.5484 | -0.51 | 1 | 2.4332 | 1+2.4332j |  | -0.51-1.240932j |  | 1.0384-1.240932j |  | 0.614111478595084+0.733889238593948j | QE |  |  | 0.95694 |  | 0.94737 | 0.62222 |  |  | 0.001 | 3.16 | 0.7 | 0.49 | 1.5484 | -0.51 | 1 | 0.002212 | 1+0.002212j |  | -0.51-0.00112812j | 1.0384-0.00112812j |  | 1.49113845577103+0.00161997603498114j |  |  | 1.4911 | 14 |  | 0.63396
1.1 | 3.16 | 0.75 | 0.5625 | 1.7775 | -0.4375 | 1 | 2.607 | 1+2.607j |  | -0.4375-1.1405625j |  | 1.34-1.1405625j |  | 0.769211438016102+0.654726657292717j |  |  |  | 1.0101 |  | 0.94737 | 0.62222 |  |  | 0.001 | 3.16 | 0.75 | 0.5625 | 1.7775 | -0.4375 | 1 | 0.00237 | 1+0.00237j |  | -0.4375-0.001036875j | 1.34-0.001036875j |  | 1.32649174308074+0.00102642248216928j |  |  | 1.3265 | 15 |  | 0.63396
1.1 | 3.16 | 0.8 | 0.64 | 2.0224 | -0.36 | 1 | 2.7808 | 1+2.7808j |  | -0.36-1.001088j |  | 1.6624-1.001088j |  | 0.8927934455106+0.537635229053968j |  |  |  | 1.0422 |  | 0.94737 | 0.62222 |  |  | 0.001 | 3.16 | 0.8 | 0.64 | 2.0224 | -0.36 | 1 | 0.002528 | 1+0.002528j |  | -0.36-0.000910079999999999j | 1.6624-0.000910079999999999j |  | 1.21655401460842+0.000666001851308246j |  |  | 1.2166 | 16 |  | 0.63396
1.1 | 3.16 | 0.85 | 0.7225 | 2.2831 | -0.2775 | 1 | 2.9546 | 1+2.9546j |  | -0.2775-0.819901499999999j |  | 2.0056-0.819901499999999j |  | 0.975358337455313+0.398732431151334j |  |  |  | 1.0537 |  | 0.94737 | 0.62222 |  |  | 0.001 | 3.16 | 0.85 | 0.7225 | 2.2831 | -0.2775 | 1 | 0.002686 | 1+0.002686j |  | -0.2775-0.000745364999999999j | 2.0056-0.000745364999999999j |  | 1.13836242753466+0.000423063178499886j |  |  | 1.1384 | 17 |  | 0.63396
1.1 | 3.16 | 0.9 | 0.81 | 2.5596 | -0.19 | 1 | 3.1284 | 1+3.1284j |  | -0.19-0.594395999999999j |  | 2.3696-0.594395999999999j |  | 1.01623866433956+0.254915680759948j |  |  |  | 1.0477 |  | 0.94737 | 0.62222 |  |  | 0.001 | 3.16 | 0.9 | 0.81 | 2.5596 | -0.19 | 1 | 0.002844 | 1+0.002844j |  | -0.19-0.000540359999999999j | 2.3696-0.000540359999999999j |  | 1.08018225307935+0.000246323127225675j |  |  | 1.0802 | 18 |  | 0.63396
1.1 | 3.16 | 0.95 | 0.9025 | 2.8519 | -0.0975 | 1 | 3.3022 | 1+3.3022j |  | -0.0974999999999995-0.321964499999998j |  | 2.7544-0.321964499999998j |  | 1.02144144373034+0.119397285691952j |  |  |  | 1.0284 |  | 0.94737 | 0.62222 |  |  | 0.001 | 3.16 | 0.95 | 0.9025 | 2.8519 | -0.0975 | 1 | 0.003002 | 1+0.003002j |  | -0.0974999999999995-0.000292694999999998j | 2.7544-0.000292694999999998j |  | 1.0353978971086+0.000110026062842797j |  |  | 1.0354 | 19 |  | 0.63396
1.1 | 3.16 | 1 | 1 | 3.16 | 0 | 1 | 3.476 | 1+3.476j |  | 0 |  | 3.16 |  | 1 |  |  |  | 1 |  | 0.94737 | 0.62222 |  |  | 0.001 | 3.16 | 1 | 1 | 3.16 | 0 | 1 | 0.00316 | 1+0.00316j |  | 0 | 3.16 |  | 1 |  |  | 1 | 20 |  | 0.63396
1.1 | 3.16 | 1.05 | 1.1025 | 3.4839 | 0.1025 | 1 | 3.6498 | 1+3.6498j |  | 0.1025+0.374104500000002j |  | 3.5864+0.374104500000002j |  | 0.96096357309661-0.100240017017489j |  |  |  | 0.96618 |  | 0.94737 | 0.62222 |  |  | 0.001 | 3.16 | 1.05 | 1.1025 | 3.4839 | 0.1025 | 1 | 0.003318 | 1+0.003318j |  | 0.1025+0.000340095000000002j | 3.5864+0.000340095000000002j |  | 0.971419799428631-0.0000921188424845757j |  |  | 0.97142 | 21 |  | 0.63396
1.1 | 3.16 | 1.1 | 1.21 | 3.8236 | 0.21 | 1 | 3.8236 | 1+3.8236j |  | 0.210000000000001+0.802956000000002j |  | 4.0336+0.802956000000002j |  | 0.911804689287738-0.181510076877164j |  |  |  | 0.9297 |  | 0.94737 | 0.62222 |  | 88 | 0.001 | 3.16 | 1.1 | 1.21 | 3.8236 | 0.21 | 1 | 0.003476 | 1+0.003476j |  | 0.210000000000001+0.000729960000000002j | 4.0336+0.000729960000000002j |  | 0.947937295412726-0.000171548073224781j |  |  | 0.94794 | 22 |  | 0.63396
1.1 | 3.16 | 1.15 | 1.3225 | 4.1791 | 0.3225 | 1 | 3.9974 | 1+3.9974j |  | 0.322500000000001+1.2891615j |  | 4.5016+1.2891615j |  | 0.857992561340148-0.245710631190267j |  |  |  | 0.89248 |  | 0.94737 | 0.62222 |  |  | 0.001 | 3.16 | 1.15 | 1.3225 | 4.1791 | 0.3225 | 1 | 0.003634 | 1+0.003634j |  | 0.322500000000001+0.001171965j | 4.5016+0.001171965j |  | 0.928358742834679-0.000241692721264938j |  |  | 0.92836 | 23 |  | 0.63396
1.1 | 3.16 | 1.2 | 1.44 | 4.5504 | 0.44 | 1 | 4.1712 | 1+4.1712j |  | 0.440000000000001+1.835328j |  | 4.9904+1.835328j |  | 0.803193890557008-0.29539199999363j |  |  |  | 0.85579 |  | 0.94737 | 0.62222 |  |  | 0.001 | 3.16 | 1.2 | 1.44 | 4.5504 | 0.44 | 1 | 0.003792 | 1+0.003792j |  | 0.440000000000001+0.00166848j | 4.9904+0.00166848j |  | 0.911830613046635-0.000304859558603729j |  |  | 0.91183 | 24 |  | 0.63396
1.1 | 3.16 | 1.25 | 1.5625 | 4.9375 | 0.5625 | 1 | 4.345 | 1+4.345j |  | 0.562500000000001+2.4440625j |  | 5.5+2.4440625j |  | 0.749687187979407-0.333142244158349j |  |  |  | 0.82037 |  | 0.94737 | 0.62222 |  |  | 0.001 | 3.16 | 1.25 | 1.5625 | 4.9375 | 0.5625 | 1 | 0.00395 | 1+0.00395j |  | 0.562500000000001+0.002221875j | 5.5+0.002221875j |  | 0.897727126220328-0.00036266135610378j |  |  | 0.89773 | 25 |  | 0.63396
1.1 | 3.16 | 1.3 | 1.69 | 5.3404 | 0.69 | 1 | 4.5188 | 1+4.5188j |  | 0.690000000000001+3.11797200000001j |  | 6.03040000000001+3.11797200000001j |  | 0.698774432126678-0.361295952787027j |  |  |  | 0.78665 |  | 0.94737 | 0.62222 |  |  | 0.001 | 3.16 | 1.3 | 1.69 | 5.3404 | 0.69 | 1 | 0.004108 | 1+0.004108j |  | 0.690000000000001+0.00283452j | 6.03040000000001+0.00283452j |  | 0.885579533714639-0.000416256450634256j |  |  | 0.88558 | 26 |  | 0.63396
1.1 | 3.16 | 1.35 | 1.8225 | 5.7591 | 0.8225 | 1 | 4.6926 | 1+4.6926j |  | 0.822500000000001+3.85966350000001j |  | 6.58160000000001+3.85966350000001j |  | 0.651111287099569-0.381832756359583j |  |  |  | 0.75481 |  | 0.94737 | 0.62222 |  |  | 0.001 | 3.16 | 1.35 | 1.8225 | 5.7591 | 0.8225 | 1 | 0.004266 | 1+0.004266j |  | 0.822500000000001+0.00350878500000001j | 6.58160000000001+0.00350878500000001j |  | 0.875030139048935-0.000466496387875717j |  |  | 0.87503 | 27 |  | 0.63396
1.1 | 3.16 | 1.4 | 1.96 | 6.1936 | 0.96 | 1 | 4.8664 | 1+4.8664j |  | 0.960000000000002+4.67174400000001j |  | 7.15360000000001+4.67174400000001j |  | 0.606945638959469-0.396373105448316j |  |  |  | 0.72491 |  | 0.94737 | 0.62222 |  |  | 0.001 | 3.16 | 1.4 | 1.96 | 6.1936 | 0.96 | 1 | 0.004424 | 1+0.004424j |  | 0.960000000000002+0.00424704000000001j | 7.15360000000001+0.00424704000000001j |  | 0.865801528871666-0.000514020035391848j |  |  | 0.8658 | 28 |  | 0.63396
1.1 | 3.16 | 1.45 | 2.1025 | 6.6439 | 1.1025 | 1 | 5.0402 | 1+5.0402j |  | 1.1025+5.55682050000001j |  | 7.74640000000001+5.55682050000001j |  | 0.566279646043697-0.406216351578587j |  |  |  | 0.69691 |  | 0.94737 | 0.62222 |  |  | 0.001 | 3.16 | 1.45 | 2.1025 | 6.6439 | 1.1025 | 1 | 0.004582 | 1+0.004582j |  | 1.1025+0.00505165500000001j | 7.74640000000001+0.00505165500000001j |  | 0.857675458862407-0.000559315361992613j |  |  | 0.85768 | 29 |  | 0.63396
1.1 | 3.16 | 1.5 | 2.25 | 7.11 | 1.25 | 1 | 5.214 | 1+5.214j |  | 1.25+6.51750000000001j |  | 8.36000000000001+6.51750000000001j |  | 0.528975456350359-0.41239204985209j |  |  |  | 0.67073 |  | 0.94737 | 0.62222 |  |  | 0.001 | 3.16 | 1.5 | 2.25 | 7.11 | 1.25 | 1 | 0.00474 | 1+0.00474j |  | 1.25+0.00592500000000001j | 8.36000000000001+0.00592500000000001j |  | 0.850478041703441-0.000602761052283838j |  |  | 0.85048 | 30 |  | 0.63396
1.1 | 3.16 | 1.55 | 2.4025 | 7.5919 | 1.4025 | 1 | 5.3878 | 1+5.3878j |  | 1.4025+7.55638950000001j |  | 8.99440000000001+7.55638950000001j |  | 0.494822097823488-0.415710720488457j |  |  |  | 0.64627 |  | 0.94737 | 0.62222 |  |  | 0.001 | 3.16 | 1.55 | 2.4025 | 7.5919 | 1.4025 | 1 | 0.004898 | 1+0.004898j |  | 1.4025+0.00686944500000001j | 8.99440000000001+0.00686944500000001j |  | 0.844069150980238-0.000644655186433274j |  |  | 0.84407 | 31 |  | 0.63396
1.1 | 3.16 | 1.6 | 2.56 | 8.0896 | 1.56 | 1 | 5.5616 | 1+5.5616j |  | 1.56+8.67609600000001j |  | 9.64960000000001+8.67609600000001j |  | 0.463576650188747-0.416808522674099j |  |  |  | 0.6234 |  | 0.94737 | 0.62222 |  |  | 0.001 | 3.16 | 1.6 | 2.56 | 8.0896 | 1.56 | 1 | 0.005056 | 1+0.005056j |  | 1.56+0.00788736000000001j | 9.64960000000001+0.00788736000000001j |  | 0.838334707687532-0.000685235412869584j |  |  | 0.83833 | 32 |  | 0.63396
1.1 | 3.16 | 1.65 | 2.7225 | 8.6031 | 1.7225 | 1 | 5.7354 | 1+5.7354j |  | 1.7225+9.87922650000002j |  | 10.3256+9.87922650000002j |  | 0.434988821284269-0.416184346714508j |  |  |  | 0.60202 |  | 0.94737 | 0.62222 | 99 |  | 0.001 | 3.16 | 1.65 | 2.7225 | 8.6031 | 1.7225 | 1 | 0.005214 | 1+0.005214j |  | 1.7225+0.00898111500000002j | 10.3256+0.00898111500000002j |  | 0.833180976548118-0.000724693399530387j |  |  | 0.83318 | 33 |  | 0.63396
1.1 | 3.16 | 1.7 | 2.89 | 9.1324 | 1.89 | 1 | 5.9092 | 1+5.9092j |  | 1.89+11.168388j |  | 11.0224+11.168388j |  | 0.408815020158892-0.414229638314915j |  |  |  | 0.58199 |  | 0.94737 | 0.62222 |  |  | 0.001 | 3.16 | 1.7 | 2.89 | 9.1324 | 1.89 | 1 | 0.005372 | 1+0.005372j |  | 1.89+0.01015308j | 11.0224+0.01015308j |  | 0.828530288441538-0.000763185358993505j |  |  | 0.82853 | 34 |  | 0.63396
1.1 | 3.16 | 1.75 | 3.0625 | 9.6775 | 2.0625 | 1 | 6.083 | 1+6.083j |  | 2.0625+12.5461875j |  | 11.74+12.5461875j |  | 0.384825894277001-0.411251944161365j |  |  |  | 0.56322 |  | 0.94737 | 0.62222 |  |  | 0.001 | 3.16 | 1.75 | 3.0625 | 9.6775 | 2.0625 | 1 | 0.00553 | 1+0.00553j |  | 2.0625+0.011405625j | 11.74+0.011405625j |  | 0.824317790964329-0.000800839830031306j |  |  | 0.82432 | 35 |  | 0.63396
1.1 | 3.16 | 1.8 | 3.24 | 10.2384 | 2.24 | 1 | 6.2568 | 1+6.2568j |  | 2.24+14.015232j |  | 12.4784+14.015232j |  | 0.362809872199445-0.407493310902485j |  |  |  | 0.5456 |  | 0.94737 | 0.62222 |  |  | 0.001 | 3.16 | 1.8 | 3.24 | 10.2384 | 2.24 | 1 | 0.005688 | 1+0.005688j |  | 2.24+0.01274112j | 12.4784+0.01274112j |  | 0.820488950983668-0.000837763509997838j |  |  | 0.82049 | 36 |  | 0.63396
1.1 | 3.16 | 1.85 | 3.4225 | 10.8151 | 2.4225 | 1 | 6.4306 | 1+6.4306j |  | 2.4225+15.5781285j |  | 13.2376+15.5781285j |  | 0.342574320303166-0.40314458681958j |  |  |  | 0.52904 |  | 0.94737 | 0.62222 |  |  | 0.001 | 3.16 | 1.85 | 3.4225 | 10.8151 | 2.4225 | 1 | 0.005846 | 1+0.005846j |  | 2.4225+0.014161935j | 13.2376+0.014161935j |  | 0.816997614508815-0.000874045681379471j |  |  | 0.817 | 37 |  | 0.63396
1.1 | 3.16 | 1.9 | 3.61 | 11.4076 | 2.61 | 1 | 6.6044 | 1+6.6044j |  | 2.61+17.237484j |  | 14.0176+17.237484j |  | 0.32394532131568-0.398356515598526j |  |  |  | 0.51345 |  | 0.94737 | 0.62222 |  |  | 0.001 | 3.16 | 1.9 | 3.61 | 11.4076 | 2.61 | 1 | 0.006004 | 1+0.006004j |  | 2.61+0.01567044j | 14.0176+0.01567044j |  | 0.813804484621853-0.000909761610261219j |  |  | 0.8138 | 38 |  | 0.63396
1.1 | 3.16 | 1.95 | 3.8025 | 12.0159 | 2.8025 | 1 | 6.7782 | 1+6.7782j |  | 2.8025+18.9959055j |  | 14.8184+18.9959055j |  | 0.306766699332004-0.393248341997629j |  |  |  | 0.49875 |  | 0.94737 | 0.62222 |  |  | 0.001 | 3.16 | 1.95 | 3.8025 | 12.0159 | 2.8025 | 1 | 0.006162 | 1+0.006162j |  | 2.8025+0.017269005j | 14.8184+0.017269005j |  | 0.810875916510477-0.000944975183326068j |  |  | 0.81088 | 39 |  | 0.63396
1.1 | 3.16 | 2 | 4 | 12.64 | 3 | 1 | 6.952 | 1+6.952j |  | 3+20.856j |  | 15.64+20.856j |  | 0.290898673387532-0.38791449694184j |  |  |  | 0.48487 |  | 0.94737 | 0.62222 |  |  | 0.001 | 3.16 | 2 | 4 | 12.64 | 3 | 1 | 0.00632 | 1+0.00632j |  | 3+0.01896j | 15.64+0.01896j |  | 0.808182955505827-0.000979740974193765j |  |  | 0.80818 | 40 |  | 0.63396
1.1 | 3.16 | 2.05 | 4.2025 | 13.2799 | 3.2025 | 1 | 7.1258 | 1+7.1258j |  | 3.2025+22.8203745j |  | 16.4824+22.8203745j |  | 0.276216368938683-0.382429802832774j |  |  |  | 0.47175 |  | 0.94737 | 0.62222 |  |  | 0.001 | 3.16 | 2.05 | 4.2025 | 13.2799 | 3.2025 | 1 | 0.006478 | 1+0.006478j |  | 3.2025+0.020745795j | 16.4824+0.020745795j |  | 0.805700563119896-0.00101410587741287j |  |  | 0.8057 | 41 |  | 0.63396
1.1 | 3.16 | 2.1 | 4.41 | 13.9356 | 3.41 | 1 | 7.2996 | 1+7.2996j |  | 3.41+24.891636j |  | 17.3456+24.891636j |  | 0.262608321043897-0.376853538534027j |  |  |  | 0.45933 |  | 0.94737 | 0.62222 |  |  | 0.001 | 3.16 | 2.1 | 4.41 | 13.9356 | 3.41 | 1 | 0.006636 | 1+0.006636j |  | 3.41+0.02262876j | 17.3456+0.02262876j |  | 0.803406989816498-0.0010481104115672j |  |  | 0.80341 | 42 |  | 0.63396
1.1 | 3.16 | 2.15 | 4.6225 | 14.6071 | 3.6225 | 1 | 7.4734 | 1+7.4734j |  | 3.6225+27.0723915j |  | 18.2296+27.0723915j |  | 0.249975043704183-0.371232624324683j |  |  |  | 0.44755 |  | 0.94737 | 0.62222 |  |  | 0.001 | 3.16 | 2.15 | 4.6225 | 14.6071 | 3.6225 | 1 | 0.006794 | 1+0.006794j |  | 3.6225+0.024611265j | 18.2296+0.024611265j |  | 0.801283263252369-0.00108178976675126j |  |  | 0.80128 | 43 |  | 0.63396
1.1 | 3.16 | 2.2 | 4.84 | 15.2944 | 3.84 | 1 | 7.6472 | 1+7.6472j |  | 3.84+29.365248j |  | 19.1344+29.365248j |  | 0.238227703380612-0.365604126089248j |  |  |  | 0.43637 |  | 0.94737 | 0.62222 |  |  | 0.001 | 3.16 | 2.2 | 4.84 | 15.2944 | 3.84 | 1 | 0.006952 | 1+0.006952j |  | 3.84+0.02669568j | 19.1344+0.02669568j |  | 0.799312768085455-0.00111517465280978j |  |  | 0.79931 | 44 |  | 0.63396
1.1 | 3.16 | 2.25 | 5.0625 | 15.9975 | 4.0625 | 1 | 7.821 | 1+7.821j |  | 4.0625+31.7728125j |  | 20.06+31.7728125j |  | 0.227286912685395-0.35999723132886j |  |  |  | 0.42574 |  | 0.94737 | 0.62222 |  |  | 0.001 | 3.16 | 2.25 | 5.0625 | 15.9975 | 4.0625 | 1 | 0.00711 | 1+0.00711j |  | 4.0625+0.028884375j | 20.06+0.028884375j |  | 0.797480898918421-0.0011482919910118j |  |  | 0.79748 | 45 |  | 0.63396
1.1 | 3.16 | 2.3 | 5.29 | 16.7164 | 4.29 | 1 | 7.9948 | 1+7.9948j |  | 4.29+34.297692j |  | 21.0064+34.297692j |  | 0.217081647269473-0.354434814004352j |  |  |  | 0.41563 |  | 0.94737 | 0.62222 |  |  | 0.001 | 3.16 | 2.3 | 5.29 | 16.7164 | 4.29 | 1 | 0.007268 | 1+0.007268j |  | 4.29+0.03117972j | 21.0064+0.03117972j |  | 0.795774772049994-0.00118116548173807j |  |  | 0.79578 | 46 |  | 0.63396
1.1 | 3.16 | 2.35 | 5.5225 | 17.4511 | 4.5225 | 1 | 8.1686 | 1+8.1686j |  | 4.5225+36.9424935j |  | 21.9736+36.9424935j |  | 0.207548281596498-0.348934678150818j |  |  |  | 0.40599 |  | 0.94737 | 0.62222 |  |  | 0.001 | 3.16 | 2.35 | 5.5225 | 17.4511 | 4.5225 | 1 | 0.007426 | 1+0.007426j |  | 4.5225+0.033584085j | 21.9736+0.033584085j |  | 0.794182984813495-0.00121381607326656j |  |  | 0.79418 | 47 |  | 0.63396
1.1 | 3.16 | 2.4 | 5.76 | 18.2016 | 4.76 | 1 | 8.3424 | 1+8.3424j |  | 4.76+39.709824j |  | 22.9616+39.709824j |  | 0.198629735443476-0.343510549597023j |  |  |  | 0.3968 |  | 0.94737 | 0.62222 |  |  | 0.001 | 3.16 | 2.4 | 5.76 | 18.2016 | 4.76 | 1 | 0.007584 | 1+0.007584j |  | 4.76+0.03609984j | 22.9616+0.03609984j |  | 0.79269541365273-0.00124626235112524j |  |  | 0.7927 | 48 |  | 0.63396
1.1 | 3.16 | 2.45 | 6.0025 | 18.9679 | 5.0025 | 1 | 8.5162 | 1+8.5162j |  | 5.0025+42.6022905j |  | 23.9704+42.6022905j |  | 0.190274721238671-0.338172869414628j |  |  |  | 0.38803 |  | 0.94737 | 0.62222 |  |  | 0.001 | 3.16 | 2.45 | 6.0025 | 18.9679 | 5.0025 | 1 | 0.007742 | 1+0.007742j |  | 5.0025+0.038729355j | 23.9704+0.038729355j |  | 0.791303043908804-0.00127852086323652j |  |  | 0.7913 | 49 |  | 0.63396
1.1 | 3.16 | 2.5 | 6.25 | 19.75 | 5.25 | 1 | 8.69 | 1+8.69j |  | 5.25+45.6225j |  | 25+45.6225j |  | 0.1824370818786-0.332929430720258j |  |  |  | 0.37964 |  | 0.94737 | 0.62222 |  |  | 0.001 | 3.16 | 2.5 | 6.25 | 19.75 | 5.25 | 1 | 0.0079 | 1+0.0079j |  | 5.25+0.041475j | 25+0.041475j |  | 0.789997825703994-0.00131060639284293j |  |  | 0.79 | 50 |  | 0.63396
1.1 | 3.16 | 2.55 | 6.5025 | 20.5479 | 5.5025 | 1 | 8.8638 | 1+8.8638j |  | 5.50249999999999+48.7730594999999j |  | 26.0504+48.7730594999999j |  | 0.175075208919646-0.32778589125744j |  |  |  | 0.37161 |  | 0.94737 | 0.62222 |  |  | 0.001 | 3.16 | 2.55 | 6.5025 | 20.5479 | 5.5025 | 1 | 0.008058 | 1+0.008058j |  | 5.50249999999999+0.0443391449999999j | 26.0504+0.0443391449999999j |  | 0.78877255141075-0.0013425321887196j |  |  | 0.78877 | 51 |  | 0.63396
1.1 | 3.16 | 2.6 | 6.76 | 21.3616 | 5.76 | 1 | 9.0376 | 1+9.0376j |  | 5.75999999999999+52.0565759999999j |  | 27.1216+52.0565759999999j |  | 0.168151531681621-0.322746187116567j |  |  |  | 0.36392 |  | 0.94737 | 0.62222 |  |  | 0.001 | 3.16 | 2.6 | 6.76 | 21.3616 | 5.76 | 1 | 0.008216 | 1+0.008216j |  | 5.75999999999999+0.0473241599999999j | 27.1216+0.0473241599999999j |  | 0.787620751059158-0.00137431016025764j |  |  | 0.78762 | 52 |  | 0.63396
1.1 | 3.16 | 2.65 | 7.0225 | 22.1911 | 6.0225 | 1 | 9.2114 | 1+9.2114j |  | 6.02249999999999+55.4756564999999j |  | 28.2136+55.4756564999999j |  | 0.161632068625549-0.317812867498489j |  |  |  | 0.35655 |  | 0.94737 | 0.62222 |  |  | 0.001 | 3.16 | 2.65 | 7.0225 | 22.1911 | 6.0225 | 1 | 0.008374 | 1+0.008374j |  | 6.02249999999999+0.0504324149999999j | 28.2136+0.0504324149999999j |  | 0.786536602719734-0.00140595104350567j |  |  | 0.78654 | 53 |  | 0.63396
1.1 | 3.16 | 2.7 | 7.29 | 23.0364 | 6.29 | 1 | 9.3852 | 1+9.3852j |  | 6.28999999999999+59.0329079999999j |  | 29.3264+59.0329079999999j |  | 0.155486033252978-0.312987366206148j |  |  |  | 0.34948 |  | 0.94737 | 0.62222 |  |  | 0.001 | 3.16 | 2.7 | 7.29 | 23.0364 | 6.29 | 1 | 0.008532 | 1+0.00853199999999999j |  | 6.28999999999999+0.0536662799999999j | 29.3264+0.0536662799999999j |  | 0.785514855441695-0.00143746454308382j |  |  | 0.78552 | 54 |  | 0.63396
1.1 | 3.16 | 2.75 | 7.5625 | 23.8975 | 6.5625 | 1 | 9.559 | 1+9.55899999999999j |  | 6.56249999999999+62.7309374999998j |  | 30.46+62.7309374999998j |  | 0.149685487647968-0.308270222268604j |  |  |  | 0.34269 |  | 0.94737 | 0.62222 |  |  | 0.001 | 3.16 | 2.75 | 7.5625 | 23.8975 | 6.5625 | 1 | 0.00869 | 1+0.00868999999999999j |  | 6.56249999999999+0.0570281249999998j | 30.46+0.0570281249999998j |  | 0.784550762760979-0.00146885945395858j |  |  | 0.78455 | 55 |  | 0.63396
1.1 | 3.16 | 2.8 | 7.84 | 24.7744 | 6.84 | 1 | 9.7328 | 1+9.73279999999999j |  | 6.83999999999999+66.5723519999998j |  | 31.6144+66.5723519999998j |  | 0.144205037606486-0.303661259543505j |  |  |  | 0.33616 |  | 0.94737 | 0.62222 |  |  | 0.001 | 3.16 | 2.8 | 7.84 | 24.7744 | 6.84 | 1 | 0.008848 | 1+0.00884799999999999j |  | 6.83999999999999+0.0605203199999998j | 31.6144+0.0605203199999998j |  | 0.783640025141049-0.00150014376633256j |  |  | 0.78364 | 56 |  | 0.63396
1.1 | 3.16 | 2.85 | 8.1225 | 25.6671 | 7.1225 | 1 | 9.9066 | 1+9.90659999999999j |  | 7.12249999999999+70.5597584999998j |  | 32.7896+70.5597584999998j |  | 0.139021564052024-0.29915973314109j |  |  |  | 0.32988 |  | 0.94737 | 0.62222 |  |  | 0.001 | 3.16 | 2.85 | 8.1225 | 25.6671 | 7.1225 | 1 | 0.009006 | 1+0.00900599999999999j |  | 7.12249999999999+0.0641452349999998j | 32.7896+0.0641452349999998j |  | 0.782778739991144-0.00153132475631711j |  |  | 0.78278 | 57 |  | 0.63396
1.1 | 3.16 | 2.9 | 8.41 | 26.5756 | 7.41 | 1 | 10.0804 | 1+10.0804j |  | 7.40999999999999+74.6957639999999j |  | 33.9855999999999+74.6957639999999j |  | 0.134113986113828-0.294764448938897j |  |  |  | 0.32384 |  | 0.94737 | 0.62222 |  |  | 0.001 | 3.16 | 2.9 | 8.41 | 26.5756 | 7.41 | 1 | 0.009164 | 1+0.00916399999999999j |  | 7.40999999999999+0.0679052399999998j | 33.9855999999999+0.0679052399999998j |  | 0.781963358135137-0.00156240906458537j |  |  | 0.78196 | 58 |  | 0.63396
1.1 | 3.16 | 2.95 | 8.7025 | 27.4999 | 7.7025 | 1 | 10.2542 | 1+10.2542j |  | 7.70249999999998+78.9829754999999j |  | 35.2023999999999+78.9829754999999j |  | 0.129463051845049-0.290473861214938j |  |  |  | 0.31802 |  | 0.94737 | 0.62222 |  |  | 0.001 | 3.16 | 2.95 | 8.7025 | 27.4999 | 7.7025 | 1 | 0.009322 | 1+0.00932199999999999j |  | 7.70249999999998+0.0718027049999998j | 35.2023999999999+0.0718027049999998j |  | 0.781190645790383-0.00159340276482417j |  |  | 0.78119 | 59 |  | 0.63396
1.1 | 3.16 | 3 | 9 | 28.44 | 8 | 1 | 10.428 | 1+10.428j |  | 7.99999999999998+83.4239999999998j |  | 36.4399999999999+83.4239999999998j |  | 0.125051153086384-0.286286152444526j |  |  |  | 0.31241 |  | 0.94737 | 0.62222 |  |  | 0.001 | 3.16 | 3 | 9 | 28.44 | 8 | 1 | 0.00948 | 1+0.00947999999999999j |  | 7.99999999999998+0.0758399999999998j | 36.4399999999999+0.0758399999999998j |  | 0.780457651268432-0.0016243114234961j |  |  | 0.78046 | 60 |  | 0.63396
1.1 | 3.16 | 3.05 | 9.3025 | 29.3959 | 8.3025 | 1 | 10.6018 | 1+10.6018j |  | 8.30249999999998+88.0214444999998j |  | 37.6983999999999+88.0214444999998j |  | 0.120862161442134-0.282199298525371j |  |  |  | 0.30699 |  | 0.94737 | 0.62222 |  |  | 0.001 | 3.16 | 3.05 | 9.3025 | 29.3959 | 8.3025 | 1 | 0.009638 | 1+0.00963799999999999j |  | 8.30249999999998+0.0800194949999997j | 37.6983999999999+0.0800194949999997j |  | 0.779761675734803-0.00165514015217231j |  |  | 0.77976 | 61 |  | 0.63396
1.1 | 3.16 | 3.1 | 9.61 | 30.3676 | 8.61 | 1 | 10.7756 | 1+10.7756j |  | 8.60999999999998+92.7779159999998j |  | 38.9775999999999+92.7779159999998j |  | 0.116881282736835-0.278211122073455j |  |  |  | 0.30177 |  | 0.94737 | 0.62222 |  |  | 0.001 | 3.16 | 3.1 | 9.61 | 30.3676 | 8.61 | 1 | 0.009796 | 1+0.00979599999999999j |  | 8.60999999999998+0.0843435599999997j | 38.9775999999999+0.0843435599999997j |  | 0.779100247468482-0.00168589365349259j |  |  | 0.7791 | 62 |  | 0.63396
1.1 | 3.16 | 3.15 | 9.9225 | 31.3551 | 8.9225 | 1 | 10.9494 | 1+10.9494j |  | 8.92249999999998+97.6960214999998j |  | 40.2775999999999+97.6960214999998j |  | 0.113094927668496-0.274319335934672j |  |  |  | 0.29672 |  | 0.94737 | 0.62222 |  |  | 0.001 | 3.16 | 3.15 | 9.9225 | 31.3551 | 8.9225 | 1 | 0.009954 | 1+0.00995399999999999j |  | 8.92249999999998+0.0888145649999997j | 40.2775999999999+0.0888145649999997j |  | 0.778471099147567-0.00171657626164079j |  |  | 0.77847 | 63 |  | 0.63396
1.1 | 3.16 | 3.2 | 10.24 | 32.3584 | 9.24 | 1 | 11.1232 | 1+11.1232j |  | 9.23999999999998+102.778368j |  | 41.5983999999999+102.778368j |  | 0.109490596675443-0.270521578658032j |  |  |  | 0.29184 |  | 0.94737 | 0.62222 |  |  | 0.001 | 3.16 | 3.2 | 10.24 | 32.3584 | 9.24 | 1 | 0.010112 | 1+0.010112j |  | 9.23999999999998+0.0934348799999998j | 41.5983999999999+0.0934348799999998j |  | 0.777872147758741-0.00174719197808522j |  |  | 0.77787 | 64 |  | 0.63396
1.1 | 3.16 | 3.25 | 10.5625 | 33.3775 | 9.5625 | 1 | 11.297 | 1+11.297j |  | 9.56249999999998+108.0275625j |  | 42.9399999999999+108.0275625j |  | 0.106056777293894-0.266815443355025j |  |  |  | 0.28712 |  | 0.94737 | 0.62222 |  |  | 0.001 | 3.16 | 3.25 | 10.5625 | 33.3775 | 9.5625 | 1 | 0.01027 | 1+0.01027j |  | 9.56249999999998+0.0982068749999998j | 42.9399999999999+0.0982068749999998j |  | 0.777301476787792-0.00177774450321877j |  |  | 0.7773 | 65 |  | 0.63396
1.1 | 3.16 | 3.3 | 10.89 | 34.4124 | 9.89 | 1 | 11.4708 | 1+11.4708j |  | 9.88999999999998+113.446212j |  | 44.3023999999999+113.446212j |  | 0.102782852508037-0.263198501110358j |  |  |  | 0.28256 |  | 0.94737 | 0.62222 |  |  | 0.001 | 3.16 | 3.3 | 10.89 | 34.4124 | 9.89 | 1 | 0.010428 | 1+0.010428j |  | 9.88999999999998+0.10313292j | 44.3023999999999+0.10313292j |  | 0.776757320398237-0.00180823726443818j |  |  | 0.77676 | 66 |  | 0.63396
1.1 | 3.16 | 3.35 | 11.2225 | 35.4631 | 10.2225 | 1 | 11.6446 | 1+11.6446j |  | 10.2225+119.0369235j |  | 45.6855999999999+119.0369235j |  | 0.0996590187883781-0.259668319899427j |  |  |  | 0.27814 |  | 0.94737 | 0.62222 |  |  | 0.001 | 3.16 | 3.35 | 11.2225 | 35.4631 | 10.2225 | 1 | 0.010586 | 1+0.010586j |  | 10.2225+0.108215385j | 45.6855999999999+0.108215385j |  | 0.776238049346964-0.00183867344112217j |  |  | 0.77624 | 67 |  | 0.63396
1.1 | 3.16 | 3.4 | 11.56 | 36.5296 | 10.56 | 1 | 11.8184 | 1+11.8184j |  | 10.56+124.802304j |  | 47.0895999999999+124.802304j |  | 0.0966762126816682-0.25622247979737j |  |  |  | 0.27385 |  | 0.94737 | 0.62222 |  |  | 0.001 | 3.16 | 3.4 | 11.56 | 36.5296 | 10.56 | 1 | 0.010744 | 1+0.010744j |  | 10.56+0.11345664j | 47.0895999999999+0.11345664j |  | 0.775742158421132-0.00186905598690177j |  |  | 0.77574 | 68 |  | 0.63396
1.1 | 3.16 | 3.45 | 11.9025 | 37.6119 | 10.9025 | 1 | 11.9922 | 1+11.9922j |  | 10.9025+130.7449605j |  | 48.5143999999999+130.7449605j |  | 0.0938260449604924-0.252858585125877j |  |  |  | 0.26971 |  | 0.94737 | 0.62222 |  |  | 0.001 | 3.16 | 3.45 | 11.9025 | 37.6119 | 10.9025 | 1 | 0.010902 | 1+0.010902j |  | 10.9025+0.118859055j | 48.5143999999999+0.118859055j |  | 0.775268255210389-0.00189938764955984j |  |  | 0.77527 | 69 |  | 0.63396
1.1 | 3.16 | 3.5 | 12.25 | 38.71 | 11.25 | 1 | 12.166 | 1+12.166j |  | 11.25+136.8675j |  | 49.9599999999999+136.8675j |  | 0.0911007414658044-0.249574274070677j |  |  |  | 0.26568 |  | 0.94737 | 0.62222 |  |  | 0.001 | 3.16 | 3.5 | 12.25 | 38.71 | 11.25 | 1 | 0.01106 | 1+0.01106j |  | 11.25+0.124425j | 49.9599999999999+0.124425j |  | 0.774815050053787-0.00192967098884993j |  |  | 0.77482 | 70 |  | 0.63396
1.1 | 3.16 | 3.55 | 12.6025 | 39.8239 | 11.6025 | 1 | 12.3398 | 1+12.3398j |  | 11.6025+143.1725295j |  | 51.4263999999999+143.1725295j |  | 0.0884930898840282-0.246367226210025j |  |  |  | 0.26178 |  | 0.94737 | 0.62222 |  |  | 0.001 | 3.16 | 3.55 | 12.6025 | 39.8239 | 11.6025 | 1 | 0.011218 | 1+0.011218j |  | 11.6025+0.130156845j | 51.4263999999999+0.130156845j |  | 0.77438134702229-0.00195990839248463j |  |  | 0.77438 | 71 |  | 0.63396
88
Standard Capacitor value generation
scalers | [8 empty] | CR calculations
mV factor | 0.001 |  |  | Standard Capacitor Values |  |  |  |  | CR Initial: | 21062.856 |  | pF
uF factor | 1e-06 |  |  | C values up to 10nF |  |  |  |  | CR Recommended: | 0.022 |  | uF
kHz factor | 1000 |  |  | 1 | 1.2 |  |  |  |  | 2.2
mΩ factor | 0.001 |  |  | 1.2 | 1.5 |  |  |  |  | 2.2
ms factor | 0.001 |  |  | 1.5 | 1.8
mA factor | 0.001 |  |  | 1.8 | 2.2
us factor | 1e-06 |  |  | 2.2 | 2.7 |  |  |  | C1 calculations
uH factor | 1e-06 |  |  | 2.7 | 3.3 |  |  |  | C1 initial | #REF! |  | pF
ns factor | 1e-09 |  |  | 3.3 | 3.9 |  |  |  | C1 recommended | #REF! |  | #REF!
mW factor | 0.001 |  |  | 3.9 | 4.7 |  |  |  |  | #REF!
pF factor | 1e-12 |  |  | 4.7 | 5.6 |  |  |  |  | #REF!
MHz factor | 1000000 |  |  | 5.6 | 6.8
uA factor | 1e-06 |  |  | 6.8 | 8.2
kΩ factor | 1000 |  |  | 8.2 | 10 |  |  |  | Cin calculations
nC factor | 1e-09 |  |  | C values greater than 10nF |  |  |  |  | Cin Initial | #REF! |  | pF
nF factor | 1e-09 |  |  | 1 | 1.5 |  |  |  | Cin recommended | #REF! |  | #REF!
uC factor | 1e-06 |  |  | 1.5 | 2.2 |  |  |  |  | #REF!
|  |  |  | 2.2 | 2.7 |  |  |  |  | #REF!
|  |  |  | 2.7 | 3.3
|  |  |  | 3.3 | 4.7
|  |  |  | 4.7 | 6.8 |  |  |  | Cblk calculations
|  |  |  | 6.8 | 10 |  |  |  | Cblk initial | #REF! |  | pF
[9 empty] | Cblk recommended | #REF! |  | #REF!
#REF!
#REF!
List of device | VBLKstarthys | IBLKsink | TSET Difference Enable
UCC256610 | 0.05 | 1 | Yes
UCC256611 | 0.1 | 5 | Yes
UCC256612 | 0.1 | 5 | Yes
UCC256613 | 0.1 | 5 | Yes
UCC256614 | 0.05 | 1 | Yes
UCC256616 | 0.1 | 5 | No
UCC256612-Q1 | 0.1 | 5 | Yes | UCC256612 | 0.1 | 5 | Yes
UCC256613-Q1 | 0.1 | 5 | Yes | UCC256613 | 0.1 | 5 | Yes
UCC256614-Q1 | 0.05 | 1 | Yes | UCC256614 | 0.05 | 1 | Yes
UCC256615-Q1
Discrete Inductor
Integrated Leakage
RBWProgram | BW
Option 1 | 24730 | 28000 | 26.365
Option 2 | 17125 | 19976 | 18.5505
Option 3 | 12562 | 13624 | 13.093
Option 4 | 9018 | 9813 | 9.4155
Option 5 | 6478 | 6849 | 6.6635
Option 6 | 4450 | 4732 | 4.591
Option 7 | 2422 | 3038 | 2.73
Option 8 | 0 | 1344 | 0.672
burst mode | deleted
primary RMS current | #REF!
magnetizing current | #REF!
resonant current | #REF!
AC resonant capacitor voltage | #REF!
resonant capacitor max voltage | #REF!
resonant capacitor min voltage | #REF!
peak to peak resonant capacitor voltage | #REF!
VCR peak to peak at desired burst/ZCS threshold | #REF!
LL/SS calculations | LL/SS
Vssinit_min | #REF!
IBMT | #REF!
Vth | #REF!
Rth | #REF!
suggested upper resistance | #REF!
suggested lower resistance | #REF!
user upper resistance | #REF!
user lower resistance | #REF!
Rth | #REF!
Vth | #REF!
IBMT | #REF!
Tau | #REF!
sscal | #REF!
llcal | #REF!
Vssfinal | #REF!
option select to show negative voltage | 0
ZCS Calculation for option 7
Fsw_max | #REF!
Iramp | #REF!
Lower VCR cap | #REF!
VCR peak to peak | #REF!
BMTH | #REF!
Type II with inner loop
small signal calcuations |  |  | Fsw | w | s=jw | G(jw) | Gain | Phase |  | G(s) | with opto-pole, bias resistors, CTR, etc | Gain | Phase |  | Type II Closed Loop | Gain | Phase
fn | 0.8 |  | 10 | 62.8319 | 62.8318530717959i | #REF! | #REF! | #REF! |  | 0.219224265254903-10.6669315003433i | 2.84939248459156-25.8277454245403i | 28.2943 | 96.2956 |  | #REF! | #REF! | #REF!
Ln | 3.1579 |  | 20 | 125.6637 | 125.663706143592i | #REF! | #REF! | #REF! |  | 0.219224202752596-5.33356712330867i | 2.84925859098481-12.9309013153801i | 22.4385 | 102.4263 |  | #REF! | #REF! | #REF!
Qe | 1.0996 |  | 30 | 188.4956 | 188.495559215388i | #REF! | #REF! | #REF! |  | 0.219224098582163-3.55582405227236i | 2.84903546250306-8.63951921027488i | 19.1781 | 108.2509 |  | #REF! | #REF! | #REF!
A | 2.0211 |  | 40 | 251.3274 | 251.327412287183i | #REF! | #REF! | #REF! |  | 0.219223952743723-2.66698630763934i | 2.84872314042739-6.49949997817158i | 17.0207 | 113.6678 |  | #REF! | #REF! | #REF!
B | 3.7593 |  | 50 | 314.1593 | 314.159265358979i | #REF! | #REF! | #REF! |  | 0.219223765237442-2.13371069345968i | 2.84832168252446-5.22002295325671i | 15.4853 | 118.6192 |  | #REF! | #REF! | #REF!
C | 9.8191 |  | 60 | 376.9911 | 376.991118430775i | #REF! | #REF! | #REF! |  | 0.219223536063534-1.77821614439113i | 2.84783116301989-4.37081388172365i | 14.3479 | 123.0865 |  | #REF! | #REF! | #REF!
Gvf | 5.786e-05 |  | 70 | 439.823 | 439.822971502571i | #REF! | #REF! | #REF! |  | 0.219223265222262-1.52431077526494i | 2.84725167256408-3.76746891444346i | 13.4832 | 127.08 |  | #REF! | #REF! | #REF!
M | 0.10694 |  | 80 | 502.6548 | 502.654824574367i | #REF! | #REF! | #REF! |  | 0.219222952713933-1.3338986434775i | 2.84658331819015-3.31778560537341i | 12.8128 | 130.6288 |  | #REF! | #REF! | #REF!
K | #REF! |  | 90 | 565.4867 | 565.486677646163i | #REF! | #REF! | #REF! |  | 0.219222598538902-1.18581533645409i | 2.84582622326473-2.97053991123944i | 12.2847 | 133.7717 |  | #REF! | #REF! | #REF!
t1 | 0 |  | 100 | 628.3185 | 628.318530717959i | #REF! | #REF! | #REF! |  | 0.219222202697576-1.0673622066345i | 2.84498052743112-2.69499699159954i | 11.863 | 136.5508 |  | #REF! | #REF! | #REF!
t2 | 0.013974 |  | 200 | 1256.6371 | 1256.63706143592i | #REF! | #REF! | #REF! |  | 0.219215952760852-0.534694787000647i | 2.83169272781126-1.51649142039382i | 10.1361 | 151.8291 |  | #REF! | #REF! | #REF!
|  |  | 300 | 1884.9556 | 1884.95559215388i | #REF! | #REF! | #REF! |  | 0.219205536991531-0.357589420912823i | 2.8098159003716-1.19647658104894i | 9.6972 | 156.9347 |  | #REF! | #REF! | #REF!
Type II No Inner Loop |  |  | 400 | 2513.2741 | 2513.27412287183i | #REF! | #REF! | #REF! |  | 0.219190956577209-0.269374471902931i | 2.77974152649593-1.08859219507271i | 9.4997 | 158.6139 |  | #REF! | #REF! | #REF!
Type II with Inner Loop |  |  | 500 | 3141.5927 | 3141.59265358979i | #REF! | #REF! | #REF! |  | 0.219172213180043-0.216715581889345i | 2.74199321987132-1.06289326832187i | 9.3693 | 158.8119 |  | #REF! | #REF! | #REF!
Type III with Inner Loop |  |  | 600 | 3769.9112 | 3769.91118430775i | #REF! | #REF! | #REF! |  | 0.219149308936283-0.181834605880466i | 2.69720466966642-1.0755976327651i | 9.2592 | 158.2588 |  | #REF! | #REF! | #REF!
|  |  | 700 | 4398.2297 | 4398.22971502571i | #REF! | #REF! | #REF! |  | 0.21912224645566-0.157112316938613i | 2.64609436696012-1.10763301157003i | 9.1533 | 157.2862 |  | #REF! | #REF! | #REF!
RFBB | 16900 |  | 800 | 5026.5482 | 5026.54824574367i | #REF! | #REF! | #REF! |  | 0.219091028820639-0.138739082426451i | 2.58943888877042-1.14927837667587i | 9.045 | 156.0668 |  | #REF! | #REF! | #REF!
RFBT | 147000 |  | 900 | 5654.8668 | 5654.86677646163i | #REF! | #REF! | #REF! |  | 0.219055659585553-0.124598422760642i | 2.52804643017069-1.19504369937244i | 8.9316 | 154.6992 |  | #REF! | #REF! | #REF!
RCOMP | 33200 |  | 1000 | 6283.1853 | 6283.18530717959i | #REF! | #REF! | #REF! |  | 0.219016142775582-0.113420434917639i | 2.46273203959018-1.24161751340808i | 8.8119 | 153.2445 |  | #REF! | #REF! | #REF!
CCOMP | 1e-08 |  | 2000 | 12566.3706 | 12566.3706143592i | #REF! | #REF! | #REF! |  | 0.218394077568986-0.0667995572021568i | 1.74526510622165-1.53239910460691i | 7.3193 | 138.7158 |  | #REF! | #REF! | #REF!
CHF | 1.5e-10 |  | 3000 | 18849.5559 | 18849.5559215388i | #REF! | #REF! | #REF! |  | 0.217365117821916-0.0556589076420397i | 1.16738713776188-1.51000359825444i | 5.6145 | 127.7077 |  | #REF! | #REF! | #REF!
RFF | 1210 |  | 4000 | 25132.7412 | 25132.7412287183i | #REF! | #REF! | #REF! |  | 0.21594075646524-0.0532951126052341i | 0.790291754783991-1.37037445672277i | 3.9837 | 119.9719 |  | #REF! | #REF! | #REF!
CFF | 4.7e-09 |  | 5000 | 31415.9265 | 31415.9265358979i | #REF! | #REF! | #REF! |  | 0.21413663499512-0.0543405829619523i | 0.552028282564975-1.21542236067912i | 2.509 | 114.4269 |  | #REF! | #REF! | #REF!
VZener | 0 |  | 6000 | 37699.1118 | 37699.1118430775i | #REF! | #REF! | #REF! |  | 0.211972122581602-0.0569859691598898i | 0.398113287004894-1.07595217066396i | 1.1931 | 110.305 |  | #REF! | #REF! | #REF!
RBias | 9090 |  | 7000 | 43982.2972 | 43982.2971502571i | #REF! | #REF! | #REF! |  | 0.20946981197312-0.060440897519404i | 0.295111546010777-0.957511831976837i | 0.01699 | 107.1296 |  | #REF! | #REF! | #REF!
CTR | 0.22 |  | 8000 | 50265.4825 | 50265.4824574367i | #REF! | #REF! | #REF! |  | 0.206654955860219-0.0642993957317733i | 0.223697384123109-0.858386158269275i | -1.041 | 104.6065 |  | #REF! | #REF! | #REF!
Opto-pole | 16000 |  | 9000 | 56548.6678 | 56548.6677646163i | #REF! | #REF! | #REF! |  | 0.203554868633623-0.0683284927526649i | 0.172588047307123-0.775347998817558i | -2 | 102.5491 |  | #REF! | #REF! | #REF!
RFB | 100000 |  | 10000 | 62831.8531 | 62831.8530717959i | #REF! | #REF! | #REF! |  | 0.200198318076047-0.0723836914125539i | 0.134996754916761-0.705317068704762i | -2.8761 | 100.8353 |  | #REF! | #REF! | #REF!
|  |  | 20000 | 125663.7061 | 125663.706143592i | #REF! | #REF! | #REF! |  | 0.158841786002943-0.103268431611915i | 0.0134273826029202-0.355393014316317i | -8.9796 | 92.1637 |  | #REF! | #REF! | #REF!
|  |  | 30000 | 188495.5592 | 188495.559215388i | #REF! | #REF! | #REF! |  | 0.118159797187301-0.112833979234188i | -0.00365541939365712-0.230021143127179i | -12.7635 | 89.0896 |  | #REF! | #REF! | #REF!
Type II IL Constants | 2.4202 |  | 40000 | 251327.4123 | 251327.412287183i | #REF! | #REF! | #REF! |  | 0.0869741033834978-0.109915683634803i | -0.00624820964168893-0.167875909109795i | -15.4942 | 87.8685 |  | #REF! | #REF! | #REF!
7.3206e-09 |  |  | 50000 | 314159.2654 | 314159.265358979i | #REF! | #REF! | #REF! |  | 0.0649382178103279-0.102228638940344i | -0.00590025456098929-0.131566820645976i | -17.6083 | 87.4322 |  | #REF! | #REF! | #REF!
0.0018241 |  |  | 60000 | 376991.1184 | 376991.118430775i | #REF! | #REF! | #REF! |  | 0.0495838762068556-0.0934916541188807i | -0.00501860110923326-0.108024427390227i | -19.3202 | 87.3401 |  | #REF! | #REF! | #REF!
1 |  |  | 70000 | 439822.9715 | 439822.971502571i | #REF! | #REF! | #REF! |  | 0.0387544961570726-0.0851540701570526i | -0.00416478900960367-0.0916078417581582i | -20.7524 | 87.3969 |  | #REF! | #REF! | #REF!
|  |  | 80000 | 502654.8246 | 502654.824574367i | #REF! | #REF! | #REF! |  | 0.0309539199715364-0.0776727701293295i | -0.00345218753202618-0.0795332325089407i | -21.9809 | 87.5146 |  | #REF! | #REF! | #REF!
7.3206e-09 |  |  | 90000 | 565486.6776 | 565486.677646163i | #REF! | #REF! | #REF! |  | 0.0252043242550911-0.0711147575797923i | -0.00288116002336776-0.0702863242492569i | -23.0553 | 87.6527 |  | #REF! | #REF! | #REF!
0.001492 |  |  | 100000 | 628318.5307 | 628318.530717959i | #REF! | #REF! | #REF! |  | 0.0208714262992654-0.0654087961983113i | -0.00242745715552676-0.0629790977278091i | -24.0096 | 87.7927 |  | #REF! | #REF! | #REF!
0 | [9 empty] | Type III with inner loop
[10 empty] | G(s) | H(s) | Opto-pole | Total Compensator | Gain | Phase | Total Closed Loop | Gain | Phase
[10 empty] | 0.219224265254903-10.6669315003433i | 9089.92578077319-24.4006544504873i | 0.999984578980935-0.00392693025878698i | 2.91872631137855-25.8201213890384i | 28.2943 | 96.4494 | #REF! | #REF! | #REF!
divider ratio | 0.10311 | [8 empty] | 0.219224202752596-5.33356712330867i | 9089.70313133246-48.7999544398167i | 0.999938318777301-0.00785349719078426i | 2.91869201195809-12.9156540343896i | 22.4386 | 102.7339 | #REF! | #REF! | #REF!
[10 empty] | 0.219224098582163-3.55582405227236i | 9089.33207639462-73.1965457574353i | 0.999861227948465-0.0117793375812456i | 2.91863485308696-8.61665026357929i | 19.1785 | 108.7123 | #REF! | #REF! | #REF!
Type III IL Constants | [9 empty] | 0.219223952743723-2.66698630763934i | 9088.81265714676-97.5890746939035i | 0.999753320755637-0.0157040884394395i | 2.91855484500644-6.4690117348364i | 17.0214 | 114.283 | #REF! | #REF! | #REF!
0.000332 | [9 empty] | 0.219223765237442-2.13371069345968i | 9088.14493123479-121.97618829121i | 0.999614617155278-0.019627387110475i | 2.9184520020476-5.18191857089852i | 15.4863 | 119.3882 | #REF! | #REF! | #REF!
[10 empty] | 0.219223536063534-1.77821614439113i | 9087.32897274744-146.356534592788i | 0.999445142789879-0.0235488713869101i | 2.91832634262473-4.32509730553617i | 14.3494 | 124.0092 | #REF! | #REF! | #REF!
7.3206e-09 | [9 empty] | 0.219223265222262-1.52431077526494i | 9086.36487219576-170.728762893155i | 0.999244928976108-0.0274681796200717i | 2.9181778892269-3.71414487598116i | 13.4851 | 128.1565 | #REF! | #REF! | #REF!
0.001492 | [9 empty] | 0.219222952713933-1.3338986434775i | 9085.25273648798-195.091523987054i | 0.99901401269036-0.0313849508310129i | 2.91800666840751-3.25685962109388i | 12.8153 | 131.859 | #REF! | #REF! | #REF!
0.051695 | [9 empty] | 0.219222598538902-1.18581533645409i | 9083.99268889995-219.443470418022i | 0.998752436551696-0.0352988248210393i | 2.91781271077207-2.90201828080481i | 12.2879 | 135.1555 | #REF! | #REF! | #REF!
4.841e-05 | [9 empty] | 0.219222202697576-1.0673622066345i | 9082.58486904092-243.783256726274i | 0.998460248802205-0.0392094422817305i | 2.91759605096414-2.61888679593872i | 11.867 | 138.0883 | #REF! | #REF! | #REF!
[10 empty] | 0.219215952760852-0.534694787000647i | 9060.42149728916-486.218231324883i | 0.993869314400304-0.0780583134187082i | 2.91419130479327-1.36505504441722i | 10.1519 | 154.9008 | #REF! | #REF! | #REF!
BLK OVP | [9 empty] | 0.219205536991531-0.357589420912823i | 9023.75369037241-725.98138393078i | 0.986310862151039-0.116197010950857i | 2.90858358864393-0.971258179633568i | 9.7328 | 161.5344 | #REF! | #REF! | #REF!
BLK OVP Rising Threshold | 4 | [8 empty] | 0.219190956577209-0.269374471902931i | 8972.980380443-961.797711796567i | 0.975920135830733-0.153297176460809i | 2.90087002505139-0.791849820198368i | 9.5627 | 164.7319 | #REF! | #REF! | #REF!
BLK OVP Falling Threshold | 3.8 | [8 empty] | 0.219172213180043-0.216715581889345i | 8908.6449043969-1192.4627110158i | 0.962878026529877-0.189060658403081i | 2.89118051924181-0.697533117070105i | 9.4672 | 166.4359 | #REF! | #REF! | #REF!
BLK Lower Resistor | 24000 | [8 empty] | 0.219149308936283-0.181834605880466i | 8831.42074883654-1416.86173668199i | 0.947403452760766-0.223226679538412i | 2.87967228887516-0.645092693867474i | 9.3995 | 167.3733 | #REF! | #REF! | #REF!
BLK Upper Resistor | 3870000 | [8 empty] | 0.21912224645566-0.157112316938613i | 8742.09444490651-1633.9861546392i | 0.929744629286025-0.25557690349446i | 2.86652359600747-0.615930683577322i | 9.3431 | 167.8732 | #REF! | #REF! | #REF!
BLK OVP Rising | 649 | [8 empty] | 0.219091028820639-0.138739082426451i | 8641.54639735419-1842.94586884037i | 0.910169837646276-0.285938287546855i | 2.8519271213229-0.600701876587406i | 9.2913 | 168.1056 | #REF! | #REF! | #REF!
BLK OVP Falling | 616.55 | [8 empty] | 0.219055659585553-0.124598422760642i | 8530.73047772864-2042.97801166263i | 0.888958282393729-0.314183791048043i | 2.8360833998877-0.594191929438741i | 9.2409 | 168.167 | #REF! | #REF! | #REF!
[10 empty] | 0.219016142775582-0.113420434917639i | 8410.6532027699-2233.45178378058i | 0.8663915357188-0.34023116046832i | 2.81919467929978-0.593267572835999i | 9.1907 | 168.1162 | #REF! | #REF! | #REF!
[10 empty] | 0.218394077568986-0.0667995572021568i | 6923.11404816935-3561.97697118605i | 0.618486458158835-0.485758128324143i | 2.6304098873618-0.658670128151338i | 8.6646 | 165.9419 | #REF! | #REF! | #REF!
[10 empty] | 0.217365117821916-0.0556589076420397i | 5445.15627350507-3994.3186384986i | 0.418775705063893-0.493358504448978i | 2.46922486662643-0.70944920709062i | 8.1957 | 163.9698 | #REF! | #REF! | #REF!
[10 empty] | 0.21594075646524-0.0532951126052341i | 4302.19861231674-3935.14902598652i | 0.288400439142003-0.453018350450291i | 2.35112617957281-0.744891671648535i | 7.8409 | 162.4206 | #REF! | #REF! | #REF!
[10 empty] | 0.21413663499512-0.0543405829619523i | 3489.29095945049-3682.62974023103i | 0.205959893604952-0.404401305427157i | 2.26116599133676-0.779858189787079i | 7.5748 | 160.9711 | #REF! | #REF! | #REF!
[10 empty] | 0.211972122581602-0.0569859691598898i | 2920.25464460104-3380.65644470842i | 0.152633248439582-0.359633618993501i | 2.1863383117408-0.818129518894174i | 7.3635 | 159.4841 | #REF! | #REF! | #REF!
[10 empty] | 0.20946981197312-0.060440897519404i | 2517.61694634858-3086.80984118401i | 0.116871364744525-0.321266943284362i | 2.11892827276891-0.859167202008437i | 7.1834 | 157.9288 | #REF! | #REF! | #REF!
[10 empty] | 0.206654955860219-0.0642993957317733i | 2226.92264199524-2820.42110707634i | 0.0919996683503754-0.289025482222237i | 2.05477100698839-0.901428106434158i | 7.0197 | 156.3129 | #REF! | #REF! | #REF!
[10 empty] | 0.203554868633623-0.0683284927526649i | 2012.3005134162-2585.44116001923i | 0.0741222916123583-0.261969802646204i | 1.99172660324149-0.943408480527041i | 6.8637 | 154.6548 | #REF! | #REF! | #REF!
[10 empty] | 0.200198318076047-0.0723836914125539i | 1850.35934537329-2380.13756743004i | 0.0608966784642876-0.239140697114282i | 1.92878084400006-0.983899918107554i | 6.7101 | 152.9732 | #REF! | #REF! | #REF!
[10 empty] | 0.158841786002943-0.103268431611915i | 1278.92173758001-1284.00301212744i | 0.015952772771638-0.125292784359414i | 1.31050553792073-1.21026126662312i | 5.0272 | 137.2773 | #REF! | #REF! | #REF!
[10 empty] | 0.118159797187301-0.112833979234188i | 1163.05361507787-868.699787085853i | 0.00715352039034163-0.0842754266460075i | 0.843583764612397-1.16767717043488i | 3.1704 | 125.8461 | #REF! | #REF! | #REF!
[10 empty] | 0.0869741033834978-0.109915683634803i | 1121.68341651443-654.925104515006i | 0.00403648807570998-0.0634050064247661i | 0.554621998314176-1.03661704049169i | 1.4056 | 118.1482 | #REF! | #REF! | #REF!
[10 empty] | 0.0649382178103279-0.102228638940344i | 1102.38838044097-525.208788577186i | 0.00258711179297941-0.0507978212677476i | 0.381592805904416-0.903063314178689i | -0.17215 | 112.9067 | #REF! | #REF! | #REF!
[10 empty] | 0.0495838762068556-0.0934916541188807i | 1091.86790796596-438.250450302672i | 0.00179802676342129-0.0423650075319162i | 0.274899445420874-0.788984851508583i | -1.561 | 109.2094 | #REF! | #REF! | #REF!
[10 empty] | 0.0387544961570726-0.0851540701570526i | 1085.5109913798-375.941804422536i | 0.00132162970848571-0.0363301941007663i | 0.206080335052268-0.6957470486836i | -2.7857 | 106.4993 | #REF! | #REF! | #REF!
[10 empty] | 0.0309539199715364-0.0776727701293295i | 1081.37969761375-329.118856762776i | 0.00101218627730655-0.0317987697285065i | 0.159665410339276-0.619956327708225i | -3.8739 | 104.4423 | #REF! | #REF! | #REF!
[10 empty] | 0.0252043242550911-0.0711147575797923i | 1078.54483122166-292.653650868779i | 0.000799922051107538-0.0282715789410441i | 0.12709563663103-0.557888432578767i | -4.8493 | 102.8338 | #REF! | #REF! | #REF!
[10 empty] | 0.0208714262992654-0.0654087961983113i | 1076.51583644922-263.454991947475i | 0.000648035353173199-0.0254482888099423i | 0.103451348090686-0.506472088758088i | -5.7314 | 101.5444 | #REF! | #REF! | #REF!
[10 empty] | Type II no inner loop | with opto, bias resistors, etc | Gain | Phase | total loop | Gain | Phase
[10 empty] | 0.219224265254903-10.6669315003433i | 0.429187782987558-25.818241302902i | 28.2397 | 90.9524 | #REF! | #REF! | #REF!
[10 empty] | 0.219224202752596-5.33356712330867i | 0.429165850269653-12.911893951442i | 22.2246 | 91.9037 | #REF! | #REF! | #REF!
[10 empty] | 0.219224098582163-3.55582405227236i | 0.429129300251553-8.61101036244347i | 18.7119 | 92.853 | #REF! | #REF! | #REF!
[10 empty] | 0.219223952743723-2.66698630763934i | 0.429078139698677-6.46149228337864i | 16.2258 | 93.7992 | #REF! | #REF! | #REF!
[10 empty] | 0.219223765237442-2.13371069345968i | 0.429012378078235-5.17251992614664i | 14.3038 | 94.7413 | #REF! | #REF! | #REF!
[10 empty] | 0.219223536063534-1.77821614439113i | 0.428932027554851-4.31381991357053i | 12.74 | 95.6784 | #REF! | #REF! | #REF!
[10 empty] | 0.219223265222262-1.52431077526494i | 0.428837102984941-3.70098927179861i | 11.4243 | 96.6094 | #REF! | #REF! | #REF!
[10 empty] | 0.219222952713933-1.3338986434775i | 0.42872762190985-3.24182642844468i | 10.2911 | 97.5336 | #REF! | #REF! | #REF!
[10 empty] | 0.219222598538902-1.18581533645409i | 0.428603604547768-2.8851082120026i | 9.298 | 98.4499 | #REF! | #REF! | #REF!
[10 empty] | 0.219222202697576-1.0673622066345i | 0.428465073784419-2.60010065164376i | 8.4162 | 99.3576 | #REF! | #REF! | #REF!
[10 empty] | 0.219215952760852-0.534694787000647i | 0.426288446534413-1.3275714099195i | 2.8873 | 107.802 | #REF! | #REF! | #REF!
[10 empty] | 0.219205536991531-0.357589420912823i | 0.422704902866333-0.91525169205897i | 0.070497 | 114.7896 | #REF! | #REF! | #REF!
[10 empty] | 0.219190956577209-0.269374471902931i | 0.417778601493054-0.717575926410687i | -1.6149 | 120.2083 | #REF! | #REF! | #REF!
[10 empty] | 0.219172213180043-0.216715581889345i | 0.411595355882633-0.605320717731358i | -2.7098 | 124.2142 | #REF! | #REF! | #REF!
[10 empty] | 0.219149308936283-0.181834605880466i | 0.404259019420347-0.535335042023066i | -3.4678 | 127.0583 | #REF! | #REF! | #REF!
[10 empty] | 0.21912224645566-0.157112316938613i | 0.39588734338559-0.489075049317209i | -4.0239 | 128.9888 | #REF! | #REF! | #REF!
[10 empty] | 0.219091028820639-0.138739082426451i | 0.386607598537414-0.457238516826493i | -4.4547 | 130.2154 | #REF! | #REF! | #REF!
[10 empty] | 0.219055659585553-0.124598422760642i | 0.376552237358589-0.434642884954731i | -4.8056 | 130.904 | #REF! | #REF! | #REF!
[10 empty] | 0.219016142775582-0.113420434917639i | 0.365854835430284-0.418175760899496i | -5.1043 | 131.1821 | #REF! | #REF! | #REF!
[10 empty] | 0.218394077568986-0.0667995572021568i | 0.248378188785517-0.356746868838904i | -7.2363 | 124.8468 | #REF! | #REF! | #REF!
[10 empty] | 0.217365117821916-0.0556589076420397i | 0.153848577651246-0.315956612789363i | -9.0834 | 115.9628 | #REF! | #REF! | #REF!
[10 empty] | 0.21594075646524-0.0532951126052341i | 0.0922928921740824-0.273960407228113i | -10.7794 | 108.6179 | #REF! | #REF! | #REF!
[10 empty] | 0.21413663499512-0.0543405829619523i | 0.0535554927620115-0.236673326641998i | -12.3001 | 102.7504 | #REF! | #REF! | #REF!
[10 empty] | 0.211972122581602-0.0569859691598898i | 0.0287038848408888-0.205551772659886i | -13.6577 | 97.9496 | #REF! | #REF! | #REF!
[10 empty] | 0.20946981197312-0.060440897519404i | 0.0122545576301888-0.179968074852968i | -14.876 | 93.8954 | #REF! | #REF! | #REF!
[10 empty] | 0.206654955860219-0.0642993957317733i | 0.00103592056884516-0.158874540129647i | -15.9787 | 90.3736 | #REF! | #REF! | #REF!
[10 empty] | 0.203554868633623-0.0683284927526649i | -0.006805837783293-0.141317673381204i | -16.986 | 87.2428 | #REF! | #REF! | #REF!
[10 empty] | 0.200198318076047-0.0723836914125539i | -0.0123879454368504-0.126538703851712i | -17.9141 | 84.4086 | #REF! | #REF! | #REF!
[10 empty] | 0.158841786002943-0.103268431611915i | -0.0251821884615501-0.0521541522803326i | -24.7441 | 64.2268 | #REF! | #REF! | #REF!
[10 empty] | 0.118159797187301-0.112833979234188i | -0.0209686700633508-0.0260542139509235i | -29.5136 | 51.1726 | #REF! | #REF! | #REF!
[10 empty] | 0.0869741033834978-0.109915683634803i | -0.0160174877127142-0.0144204480157509i | -33.3301 | 41.9965 | #REF! | #REF! | #REF!
[10 empty] | 0.0649382178103279-0.102228638940344i | -0.0121616912436677-0.0086237988758497i | -36.5311 | 35.3403 | #REF! | #REF! | #REF!
[10 empty] | 0.0495838762068556-0.0934916541188807i | -0.00937026104270616-0.00549085580583068i | -39.283 | 30.3698 | #REF! | #REF! | #REF!
[10 empty] | 0.0387544961570726-0.0851540701570526i | -0.00736345277051518-0.00367997924805297i | -41.6901 | 26.5542 | #REF! | #REF! | #REF!
[10 empty] | 0.0309539199715364-0.0776727701293295i | -0.0059019232966845-0.00257251369407322i | -43.8247 | 23.5513 | #REF! | #REF! | #REF!
[10 empty] | 0.0252043242550911-0.0711147575797923i | -0.00481716498754442-0.00186226080558591i | -45.7393 | 21.1359 | #REF! | #REF! | #REF!
[10 empty] | 0.0208714262992654-0.0654087961983113i | -0.00399585955044539-0.00138807970594621i | -47.473 | 19.1562 | #REF! | #REF! | #REF!
[10 empty] | Type II no inner loop | Type II with inner loop | Type III with inner loop
The Mg_max values were calculated in MathCad and imported here for graphing

## OPN Images (hidden)
UCC256610
UCC256611
UCC256612
UCC256613
UCC256614
UCC256616
UCC256612-Q1
UCC256613-Q1
UCC256614-Q1

## Compensation (hidden)
Power Stage
Nominal Input Voltage | VBLK | 265 | V
Output Voltage | VOUT | 13.5 | V
Output Power | POUT | 120 | W
Transformer Pri:Sec Turns Ratio | NPS | 6
Output Load Resistance (RL) | RL | 1.5188 | Ω
Equivalent Load Resistance (Re) | Re | 44.3178 | Ω
Efficiency | η | 0.94
Magnetizing Inductance (Lm) | LM | 150 | uH
Resonant Inductance (Lr) | LR | 47.5 | uH
Resonant Capacitance (Cr) | CR | 0.02 | uF
Resultant Inductance Ratio | LN | 3.1579
Resultant Quality Factor at Full Load | QE | 1.0996
Resultant Series Resonant Frequency | f0 | 163.2895 | kHz
Power Stage Gain at Nominal Input Voltage | MG(nom) | 0.63396
Actual Capacitor Divider Value - Lower Cap | CVCRlower | #REF! | pF
Actual Capacitor Divider Value - Upper Cap | CVCRupper | #REF! | pF
Output Capacitance | COUT | 1.968 | mF | Enter the total output capacitance
Effective Output Capacitance ESR | RESR | 0 | mΩ | Enter the effective equivalent series resistance of theoutput capacitance
fN at MG(nom) | fN(Mg_nom) | 0.8 |  | Enter fN value at the second intersection of the MG(nom) line and LLC Gain Curve shown in figure to the right
Nominal Switching Frequency | fSW(nom) | 130.6316 | kHz
Compensation
Compensation Network Type |  | Type II with Inner Loop
Top Feedback Resistor | RFBT | 147 | kΩ
Bottom Feedback Resistor | RFBB | 16.9 | kΩ
Compensation Resistor | RCOMP | 33.2 | kΩ
Compensation Capacitor | CCOMP | 10 | nF
High Frequency Capacitor | CHF | 150 | pF
Feedforward Resistor | RFF | 1.21 | kΩ
Feedforward Capacitor | CFF | 4.7 | nF
Zener Voltage | VZener |  | V
Opto-coupler Bias Resistor | RBias | 9.09 | kΩ
Opto-coupler Current Transfer Ratio | CTR | 0.22
Opto-coupler Parasitic Pole | OptoPole | 16 | kHz

## Change Log (hidden)
Rev 1.0 | Modified for UCC25660
Rev 2.0 | Modified for UCC25661
Rev 3.0 | Added ability to hide irrelevant rows based on OPN chosen
Added TSET gain simplification calculations
automated most fields and added error traps
Rev 3.1 | Fixed scaling issue on gain plot where curve could be off of the chart
Rev 3.11 | Added 1% resistors below 10k, changed automatic rounding. To 2 decimal places
Rounded load current to 4 decimal places for better accuracy
Fixed misnaming of Mgmin/Mgmax calc (due to misnaming of variables)
Unlocked blue cells that were accidently locked
Rev 3.12 | EGR not getting enabled with UCC256610 now fixed
Rev 3.2 | Made schematic page reflect Rext and highlighted schematic components in the table
Added auto-update when BLK divider power consumption threshold was updated
Rev 3.3 | Added Ability to calculate opto and shunt regualtor resistors
Fixed bug with scaling of resistor values for lower BLK input voltages
Automated +/- 10% Min/Max BLK estimation whenever BLK is updated
Prevented automatically updating ln and Qe with bad values (When customer starts entering in there own values beyond the recommended range)
Added Input parameters, Cout recommendation, and turns ratios to Schematic page
Removed error warning for NPB when UCC256613 device is selected and selected turns ratio is outside of recommended limits

## Integrated Leakage (hidden)
|  |  |  | Recommended Llk | 50.0564 | uH
|  |  |  | Lp based on coupling coefficient | 250 | uH
k | 0.9 |  |  | Lr1 of T model | 26.3455 | uH
1/k | 1.1111 | [5 empty] | Mg_max | 0.94737
Zo | 48.7496 |  |  | Zo_calc | 48.734 |  | Mg_min | 0.62222 |  | Discrete Inductor
|  |  |  | Q calc | 1.0996
LLC Gain Curve Calacultions for plot:
Note: Qe here is 1/Q in TDK paper
Qe | Ln | FR | FR^2 |  |  | total denominator - full load | M - full load | total denominator - no load | M - no load | Full load Gain Curve | No Load Gain Curve | Mg_max row | Mg_min row
1.1 | 3.16 | 0 | 0 | 0 | 0 | 0 | 0 | 0 | 0 | 0 | 0
1.1 | 3.16 | 0.05 | 0.0025 | 6944.4444 | 594.5469 | 86.8274 | 0.011517 | 83.3333 | 0.012 | 0.0078633 | 0.007983
1.1 | 3.16 | 0.1 | 0.01 | 400 | 146.41 | 23.3754 | 0.04278 | 20 | 0.05 | 0.031032 | 0.032972
1.1 | 3.16 | 0.15 | 0.0225 | 68.4194 | 63.4383 | 11.4829 | 0.087086 | 8.2716 | 0.1209 | 0.068374 | 0.078442
1.1 | 3.16 | 0.2 | 0.04 | 17.3611 | 34.4178 | 7.1958 | 0.13897 | 4.1667 | 0.24 | 0.11837 | 0.15163
1.1 | 3.16 | 0.25 | 0.0625 | 5.1378 | 21.0069 | 5.1132 | 0.19557 | 2.2667 | 0.44118 | 0.17945 | 0.26689
1.1 | 3.16 | 0.3 | 0.09 | 1.5242 | 13.7449 | 3.9076 | 0.25591 | 1.2346 | 0.81 | 0.25022 | 0.4546
1.1 | 3.16 | 0.35 | 0.1225 | 0.37484 | 9.3898 | 3.1249 | 0.32002 | 0.61224 | 1.6333 | 0.3295 | 0.78935
1.1 | 3.16 | 0.4 | 0.16 | 0.043403 | 6.5878 | 2.5751 | 0.38833 | 0.20833 | 4.8 | 0.41618 | 1.512
1.1 | 3.16 | 0.45 | 0.2025 | 0.0047042 | 4.6918 | 2.1671 | 0.46144 | 0.068587 | 14.58 | 0.50892 | 4.0602
1.1 | 3.16 | 0.5 | 0.25 | 0.071111 | 3.3611 | 1.8526 | 0.53977 | 0.26667 | 3.75 | 0.60578 | 19.7413
1.1 | 3.16 | 0.55 | 0.3025 | 0.17075 | 2.4025 | 1.6041 | 0.62339 | 0.41322 | 2.42 | 0.70375 | 3.6993
1.1 | 3.16 | 0.6 | 0.36 | 0.2753 | 1.6996 | 1.4053 | 0.71158 | 0.52469 | 1.9059 | 0.79859 | 2.2862
1.1 | 3.16 | 0.65 | 0.4225 | 0.37386 | 1.1792 | 1.2462 | 0.80243 | 0.61144 | 1.6355 | 0.88488 | 1.7623
1.1 | 3.16 | 0.7 | 0.49 | 0.46277 | 0.79295 | 1.1206 | 0.89239 | 0.68027 | 1.47 | 0.95694 | 1.4911
1.1 | 3.16 | 0.75 | 0.5625 | 0.54141 | 0.50832 | 1.0246 | 0.97603 | 0.7358 | 1.3591 | 1.0101 | 1.3265
1.1 | 3.16 | 0.8 | 0.64 | 0.61035 | 0.3025 | 0.95543 | 1.0466 | 0.78125 | 1.28 | 1.0422 | 1.2166
1.1 | 3.16 | 0.85 | 0.7225 | 0.67062 | 0.15922 | 0.91096 | 1.0977 | 0.81892 | 1.2211 | 1.0537 | 1.1384
1.1 | 3.16 | 0.9 | 0.81 | 0.72332 | 0.066577 | 0.88876 | 1.1252 | 0.85048 | 1.1758 | 1.0477 | 1.0802
1.1 | 3.16 | 0.95 | 0.9025 | 0.76947 | 0.015735 | 0.88612 | 1.1285 | 0.87719 | 1.14 | 1.0284 | 1.0354
1.1 | 3.16 | 1 | 1 | 0.81 | 2.9461e-31 | 0.9 | 1.1111 | 0.9 | 1.1111 | 1 | 1
1.1 | 3.16 | 1.05 | 1.1025 | 0.84571 | 0.014235 | 0.92733 | 1.0784 | 0.91963 | 1.0874 | 0.96618 | 0.97142
1.1 | 3.16 | 1.1 | 1.21 | 0.87729 | 0.054444 | 0.96527 | 1.036 | 0.93664 | 1.0676 | 0.9297 | 0.94794 | 1.1
1.1 | 3.16 | 1.15 | 1.3225 | 0.90532 | 0.11748 | 1.0113 | 0.98879 | 0.95148 | 1.051 | 0.89248 | 0.92836
1.1 | 3.16 | 1.2 | 1.44 | 0.93027 | 0.20084 | 1.0635 | 0.94026 | 0.96451 | 1.0368 | 0.85579 | 0.91183
1.1 | 3.16 | 1.25 | 1.5625 | 0.95258 | 0.3025 | 1.1203 | 0.89262 | 0.976 | 1.0246 | 0.82037 | 0.89773
1.1 | 3.16 | 1.3 | 1.69 | 0.97258 | 0.42083 | 1.1804 | 0.84715 | 0.98619 | 1.014 | 0.78665 | 0.88558
1.1 | 3.16 | 1.35 | 1.8225 | 0.99057 | 0.5545 | 1.243 | 0.8045 | 0.99528 | 1.0047 | 0.75481 | 0.87503
1.1 | 3.16 | 1.4 | 1.96 | 1.0068 | 0.7024 | 1.3074 | 0.76489 | 1.0034 | 0.99661 | 0.72491 | 0.8658
1.1 | 3.16 | 1.45 | 2.1025 | 1.0215 | 0.86362 | 1.373 | 0.72833 | 1.0107 | 0.98941 | 0.69691 | 0.85768
1.1 | 3.16 | 1.5 | 2.25 | 1.0349 | 1.0374 | 1.4395 | 0.69467 | 1.0173 | 0.98301 | 0.67073 | 0.85048
1.1 | 3.16 | 1.55 | 2.4025 | 1.047 | 1.223 | 1.5067 | 0.66371 | 1.0232 | 0.97729 | 0.64627 | 0.84407
1.1 | 3.16 | 1.6 | 2.56 | 1.0581 | 1.4201 | 1.5742 | 0.63523 | 1.0286 | 0.97215 | 0.6234 | 0.83833
1.1 | 3.16 | 1.65 | 2.7225 | 1.0683 | 1.628 | 1.642 | 0.609 | 1.0336 | 0.96752 | 0.60202 | 0.83318 |  | 1.65
1.1 | 3.16 | 1.7 | 2.89 | 1.0776 | 1.8464 | 1.71 | 0.58481 | 1.0381 | 0.96333 | 0.58199 | 0.82853
1.1 | 3.16 | 1.75 | 3.0625 | 1.0861 | 2.075 | 1.7779 | 0.56245 | 1.0422 | 0.95953 | 0.56322 | 0.82432
1.1 | 3.16 | 1.8 | 3.24 | 1.094 | 2.3134 | 1.8459 | 0.54174 | 1.046 | 0.95607 | 0.5456 | 0.82049
1.1 | 3.16 | 1.85 | 3.4225 | 1.1013 | 2.5614 | 1.9138 | 0.52251 | 1.0494 | 0.9529 | 0.52904 | 0.817
1.1 | 3.16 | 1.9 | 3.61 | 1.108 | 2.8189 | 1.9816 | 0.50463 | 1.0526 | 0.95 | 0.51345 | 0.8138
1.1 | 3.16 | 1.95 | 3.8025 | 1.1143 | 3.0855 | 2.0493 | 0.48796 | 1.0556 | 0.94734 | 0.49875 | 0.81088
1.1 | 3.16 | 2 | 4 | 1.1201 | 3.3611 | 2.1169 | 0.47239 | 1.0583 | 0.94488 | 0.48487 | 0.80818
1.1 | 3.16 | 2.05 | 4.2025 | 1.1255 | 3.6456 | 2.1843 | 0.45782 | 1.0609 | 0.94262 | 0.47175 | 0.8057
1.1 | 3.16 | 2.1 | 4.41 | 1.1305 | 3.9389 | 2.2515 | 0.44414 | 1.0632 | 0.94052 | 0.45933 | 0.80341
1.1 | 3.16 | 2.15 | 4.6225 | 1.1352 | 4.2407 | 2.3186 | 0.4313 | 1.0654 | 0.93858 | 0.44755 | 0.80128
1.1 | 3.16 | 2.2 | 4.84 | 1.1395 | 4.5511 | 2.3855 | 0.4192 | 1.0675 | 0.93677 | 0.43637 | 0.79931
1.1 | 3.16 | 2.25 | 5.0625 | 1.1436 | 4.8699 | 2.4523 | 0.40779 | 1.0694 | 0.93509 | 0.42574 | 0.79748
1.1 | 3.16 | 2.3 | 5.29 | 1.1475 | 5.1971 | 2.5188 | 0.39701 | 1.0712 | 0.93353 | 0.41563 | 0.79578
1.1 | 3.16 | 2.35 | 5.5225 | 1.1511 | 5.5325 | 2.5853 | 0.38681 | 1.0729 | 0.93207 | 0.40599 | 0.79418
1.1 | 3.16 | 2.4 | 5.76 | 1.1545 | 5.8761 | 2.6515 | 0.37714 | 1.0745 | 0.9307 | 0.3968 | 0.7927
1.1 | 3.16 | 2.45 | 6.0025 | 1.1576 | 6.2279 | 2.7176 | 0.36797 | 1.0759 | 0.92942 | 0.38803 | 0.7913
1.1 | 3.16 | 2.5 | 6.25 | 1.1606 | 6.5878 | 2.7836 | 0.35925 | 1.0773 | 0.92822 | 0.37964 | 0.79
1.1 | 3.16 | 2.55 | 6.5025 | 1.1635 | 6.9557 | 2.8494 | 0.35095 | 1.0786 | 0.92709 | 0.37161 | 0.78877
1.1 | 3.16 | 2.6 | 6.76 | 1.1661 | 7.3316 | 2.9151 | 0.34304 | 1.0799 | 0.92603 | 0.36392 | 0.78762
1.1 | 3.16 | 2.65 | 7.0225 | 1.1687 | 7.7155 | 2.9806 | 0.3355 | 1.081 | 0.92503 | 0.35655 | 0.78654
1.1 | 3.16 | 2.7 | 7.29 | 1.1711 | 8.1073 | 3.046 | 0.3283 | 1.0822 | 0.92408 | 0.34948 | 0.78552
1.1 | 3.16 | 2.75 | 7.5625 | 1.1733 | 8.5069 | 3.1113 | 0.32141 | 1.0832 | 0.92319 | 0.34269 | 0.78455
1.1 | 3.16 | 2.8 | 7.84 | 1.1755 | 8.9145 | 3.1765 | 0.31482 | 1.0842 | 0.92235 | 0.33616 | 0.78364
1.1 | 3.16 | 2.85 | 8.1225 | 1.1775 | 9.3299 | 3.2415 | 0.3085 | 1.0851 | 0.92156 | 0.32988 | 0.78278
1.1 | 3.16 | 2.9 | 8.41 | 1.1794 | 9.7531 | 3.3064 | 0.30244 | 1.086 | 0.9208 | 0.32384 | 0.78196
1.1 | 3.16 | 2.95 | 8.7025 | 1.1812 | 10.184 | 3.3712 | 0.29663 | 1.0869 | 0.92009 | 0.31802 | 0.78119
1.1 | 3.16 | 3 | 9 | 1.183 | 10.6228 | 3.436 | 0.29104 | 1.0877 | 0.91941 | 0.31241 | 0.78046
1.1 | 3.16 | 3.05 | 9.3025 | 1.1847 | 11.0693 | 3.5006 | 0.28567 | 1.0884 | 0.91877 | 0.30699 | 0.77976
1.1 | 3.16 | 3.1 | 9.61 | 1.1862 | 11.5235 | 3.5651 | 0.2805 | 1.0891 | 0.91815 | 0.30177 | 0.7791
1.1 | 3.16 | 3.15 | 9.9225 | 1.1877 | 11.9854 | 3.6295 | 0.27552 | 1.0898 | 0.91757 | 0.29672 | 0.77847
1.1 | 3.16 | 3.2 | 10.24 | 1.1892 | 12.455 | 3.6938 | 0.27072 | 1.0905 | 0.91701 | 0.29184 | 0.77787
1.1 | 3.16 | 3.25 | 10.5625 | 1.1906 | 12.9323 | 3.758 | 0.2661 | 1.0911 | 0.91649 | 0.28712 | 0.7773
1.1 | 3.16 | 3.3 | 10.89 | 1.1919 | 13.4173 | 3.8222 | 0.26163 | 1.0917 | 0.91598 | 0.28256 | 0.77676
1.1 | 3.16 | 3.35 | 11.2225 | 1.1931 | 13.9099 | 3.8863 | 0.25732 | 1.0923 | 0.9155 | 0.27814 | 0.77624
1.1 | 3.16 | 3.4 | 11.56 | 1.1943 | 14.4102 | 3.9503 | 0.25315 | 1.0928 | 0.91504 | 0.27385 | 0.77574
1.1 | 3.16 | 3.45 | 11.9025 | 1.1955 | 14.9181 | 4.0142 | 0.24912 | 1.0934 | 0.9146 | 0.26971 | 0.77527
1.1 | 3.16 | 3.5 | 12.25 | 1.1966 | 15.4337 | 4.078 | 0.24522 | 1.0939 | 0.91418 | 0.26568 | 0.77482
1.1 | 3.16 | 3.55 | 12.6025 | 1.1976 | 15.9568 | 4.1418 | 0.24144 | 1.0944 | 0.91378 | 0.26178 | 0.77438

## LLold (hidden)
Formulas refers to the exact cell address, DO NOT CHANGE Columns. If mandatory, correct all formulas to match new columns
BMTL/BMTH ratio | BMTL/BMTH | Rth |  | VLLA-VLLB |  |  |  | Comment
|  | (kOhm) | added for ease of implementing formulas | 8’dX |  |  |  |  | added for ease of implementing formulas
1 | K8 | 108.5 |  | ≥ | 100 | ≤ | 123 | HF Burst disable
0.45 | K7 | 87 | 108.5 | ≥ | 80 | ≤ | 99 | LF Freq range 200Hz to 400Hz | 97.75
0.5 | K6 | 69 | 87 | ≥ | 63 | ≤ | 79 | LF Freq range 200Hz to 400Hz | 78
0.55 | K5 | 54 | 69 | ≥ | 49 | ≤ | 62 | LF Freq range 200Hz to 400Hz | 61.5
0.6 | K4 | 41.45 | 54 | ≥ | 37 | ≤ | 48 | LF Freq range 200Hz to 400Hz | 47.725
0.5 | K3 | 31 | 41.45 | ≥ | 27 | ≤ | 36 | LF Freq range 200Hz to 400Hz | 36.225
0.55 | K2 | 22.3 | 31 | ≥ | 19 | ≤ | 26 | LF Freq range 400Hz to 800Hz | 26.65
0.6 | K1 | 15 | 22.3 | ≥ | 0 | ≤ | 18 | LF Freq range 400Hz to 800Hz | 18.65
15

## LL (hidden)
VLLA-VLLB | # | VLLB/ HFBurstEntry | HFBurstEntry/ VLLB | LFBurstEntry/ VLLB | VLLA-VLLB | VLLA-VLLB | sel_bmth_ratio | V_LLB | V_LLA | VLLA-VLLB | RLLupper | RLLlower | Comment | Iq_V5p
Max Voltage |  | K | 1/k |  | min code(dec) | Max code(dec) | [2:0] | V_llb | V_lla | Actual Voltage | Rh | Rl |  |  | added for formula, don’t delete | Sup | 5 |  | added for formula, don’t delete
0.176 | K1 | 0.8 | 1.25 | 1.667 | 0 | 18 | 4 | 0.8 | 0.876 | 0.076 | 47500 | 9047.619 |  | 8.8421e-05 | 0 | LL_ib | 1e-05 |  | LFBurstEntry/ VLLB
0.441 | K2 | 0.75 | 1.333 | 1.667 | 19 | 26 | 5 | 0.8 | 1.141 | 0.341 | 213125 | 40595.2381 |  | 1.9707e-05 | 0.176 | Vllb | 0.8 | <-- Enter this value | 1.667
0.617 | K3 | 0.7 | 1.429 | 1.667 | 27 | 36 | 6 | 0.8 | 1.317 | 0.517 | 323125 | 61547.619 |  | 1.2998e-05 | 0.441 |  |  |  | 1.25
0.833 | K4 | 0.65 | 1.538 | 1.667 | 37 | 48 | 7 | 0.8 | 1.533 | 0.733 | 458125 | 87261.9048 |  | 9.1678e-06 | 0.617
1.087 | K5 | 0.6 | 1.667 | 1.667 | 49 | 62 | 0 | 0.8 | 1.787 | 0.987 | 616875 | 117500 |  | 6.8085e-06 | 0.833
1.391 | K6 | 0.55 | 1.818 | 1.667 | 63 | 79 | 1 | 0.8 | 2.091 | 1.291 | 806875 | 153690.4762 |  | 5.2053e-06 | 1.087
1.754 | K7 | 0.5 | 2 | 1.667 | 80 | 99 | 2 | 0.8 | 2.454 | 1.654 | 1033750 | 196904.7619 |  | 4.0629e-06 | 1.391
2.185 | K8 | 0.45 | 2.222 | 1.667 | 100 | 123 | 3 | 0.8 | 2.885 | 2.085 | 1303125 | 248214.2857 | Disable HF Burst | 3.223e-06 | 1.754
> 2.41 | K8 | 0.45 | 2.222 | 1.667 | 124 | - | 3 | 0.8 | 3.41 | 2.61 | 1631250 | 310714.2857 |  | 2.5747e-06 | 2.185
> 2.41

## Compensation and Transient (hidden)
UCC25640X LLC Loop Plot & Load Transient Validation & Tuning Tool
LLC Power Stage Input |  |  |  | LLC Controller Parameter Setting |  |  |  | UCC25640X Loop Circuit setting
PFC input | Vin | 390 | VDC | VCR divider Capacitor_Higher Cap | CdivH | #REF! | pF | Equivalent Controller Internal Resistor | RFB | 50 | kΩ
Output Rectifier forward Voltage | Vf | 1 | VDC | VCR divider Capacitor_Lower Cap | CdivL | #REF! | nF | Feedback Pull up Resistor | Rf | 9.09 | kΩ
Set output Voltage | Vo_set | 13.5 | VDC | Calculated Parralled value | Cdivp | #REF! | pF | OPTO Current Transfer Ratio | CTR | 0.4
Output Load current under R Load | Io | 15 | A | Calcualted Series Value | Cdivs | #REF! | nF | OPTO Rolling off Frequency | f_roll | 8 | kHz
output total Capacitor Value | Co | 1880 | uF | Calcualted divided Value | λ | #REF! |  | Resistor for f_roll compensation | Rz | 1210 | Ω
Equivalent ESR for Co | Rc | 2 | mΩ | MOS Junction Capacitor | Cj | 0.188 | nF | Calculate Cz for f_roll compensation | Cz_cal | 1.7383 | nF
LLC Transformer Magnetizing Inductance | Lm | 150 | uH | Output Load Transient Setting |  |  |  | Capacitor for f_roll compensation | Cz | 4.7 | nF
LLC Transformer Resonant Inductance | Ls | 47.5 | uH | Load step current | I_step | 15 | A | Rv compensation | Rv | 33.2 | kΩ
LLC Resonant Capacitor | Cr | 20 | nF | Load current step Duty cycle | Dstep | 0.5 |  | Cv compensation | Cv | 10 | nF
Equivalent Transformer Turn Ratio(Np:Ns) | N | 6 |  | Load step Frequency | fload | 0.2 | KHz | Cf compensation | Cf | 150 | pF
Actual Operation Frequency(Measured) | Fs | 100 | kHz | Load step slew rate | kslew | 20 | A/us | High side feedack resistor | Rupper | 147 | kΩ
Output R_Load | Rload | 0.96667 | Ω | Load step Rising time | tr | 7.5e-07 | s | Feedack Circuit Design Option
Eqivalent LLC output | Vo | 14.5 | VDC | Load step on time | th | 0.0025015 | s | Use capacitor Cf?("Yes" for 1 and "No" for 0) |  | α_Cf | 1
Resonant Frequency | Fo | 163.2895 | kHz | Load step Period | tload | 0.005 | s | Use Rz and Cz?("Yes" for 1 and "No" for 0) |  | α_Rz_Cz | 1
PFC Input AC Ripple(pk-pk) | Vinac | 10 | VAC | Center Step Load current | Istep_avg | 5 | A | Connect Rf to Vout?("Yes" for 1 and "No" for 0) |  | feedtype | 1
PFC Input AC Frequency | Fline | 50 | HZ
Crossover Frequency |  | #N/A | kHz
Phase Margin |  | #N/A | °
Calculation Result

## Data (hidden)
[19 empty] | Q | 1.4004
[14 empty] | RFB |  | mV | 0.001 |  | Ωs | 628318.5307
[14 empty] | Rf |  | uF | 1e-06 |  | Ωo | 1025978.3521
[14 empty] | CTR |  | kHz | 1000 |  | Ln | 3.1579 |  |  |  | PI()
[14 empty] | f_roll |  | mΩ | 0.001 |  | fn | 0.61241
[14 empty] | Rz |  | ms | 0.001 |  | Req | 28.2078
[14 empty] | Cz_cal |  | mA | 0.001 |  | Xeq | -49.7323
[14 empty] | Cz |  | us | 1e-06 |  | Le | 0.00023229
[14 empty] | Rv |  | µS | 1e-06 |  | Qp | 13.3746
[14 empty] | Cv |  | uH | 1e-06 |  | ωp | 8174.3286
[14 empty] | Cf |  | ns | 1e-09 |  | ωp0 | 8164.9522
| 1 | [12 empty] | Rupper |  | mW | 0.001 |  | Qp1 | 9.4892
| 1 | [12 empty] | α_Cf |  | Pf | 1e-12 |  | Gdc_ccm | 0.0001211
| 1 | [12 empty] | α_Rz_Cz |  | MHz | 1000000 |  | Gdc_dcm | 0.00015191
| 1 | [12 empty] | feedtype |  | uA | 1e-06 |  | Mstccm | 0.54787
| 1 | [14 empty] | kΩ | 1000 |  | Mstdcm | 0.55397
| 1 | [14 empty] | nC | 1e-09 |  | Kv | -1.0345
| 1 | [14 empty] | nF | 1e-09 |  | Kth | #REF! |  | freq | #N/A | #N/A
| 1 | [14 empty] | uC | 1e-06 |  | Kf | #REF! |  | phase | #N/A
| 1 |  |  |  | #REF! | [10 empty] | M_Ω | 1000000 |  | Kin | 0.03745
| 1 | [11 empty] | 1.2192242652549-10.6669315003433i |  |  | mH | 0.001 |  | Gdc | 0.00015191
| 1 | [11 empty] | -2.20022607731982-0.0031559108379905i |  |  | nH | 1e-09
| 1 | [6 empty] | 0.61241 | [7 empty] | Iramp | 0.002 |  | ωt | #REF!
| 1 | [6 empty] | #REF! | [7 empty] | Nt_load | 256 |  | ω1 | #REF!
| 1 | [8 empty] | 0.61241 | [5 empty] | Div_Nt_load | 1.9531e-05 |  | ω2 | #REF!
| 1 | [14 empty] | N_FFT | 256 |  | ω3 | #REF!
[16 empty] | Nt_input | 64 |  | ω4 | #REF!
[5 empty] | 3.76e-06 | [10 empty] | Div_Nt_input | 0.0003125 |  | ω5 | #REF!
#REF!
Basic Data |  |  | Transfer Function | Control to output Open Loop |  |  |  | control to input Open Loop |  |  |  | output impedance |  |  |  | Feedback circuit |  |  |  | Overall loop |  |  | Closed Gvg loop |  |  | Closed Zout loop
Log scale converter | frequency | w |  | Gvc_DC Gain | Gvc_bluestone(fn>1,fn<=1) |  |  | Gvg_DC Gain | Gvg_bluestone(fn>1,fn<=1) |  |  | Zout_DC Gain | Zout(fn>1,fn<=1) |  |  | Gcv_DC Gain | Gvc(fn>1,fn<=1) |  |  | Gover(fn>1,fn<=1) |  |  | Gvg(fn>1,fn<=1) |  |  | Zout(fn>1,fn<=1)
| Hz | rad | s(f) | Value | (fn>1,fn<=1) | dB | Phase | Value | (fn>1,fn<=1) | dB | Phase | Value | (fn>1,fn<=1) | dB | Phase | Value |  | dB | Phase |  | dB | Phase margin |  | dB | Phase margin |  | dB | Phase margin
-3 | 10 | 62.8319 | 62.8318530717959i | #REF! | #REF! | #REF! | #REF! | #REF! | #REF! | #REF! | #REF! | #REF! | #REF! | #REF! | #REF! | -1474.6289 | -2.71623290724496+23.4658130889669i | 27.4665 | 96.6028 | #REF! | #REF! | #REF! | #REF! | #REF! | #REF! | #REF! | #REF! | #REF!
-2.9 | 12.5893 | 79.1006 | 79.1006165022011i | #REF! | #REF! | #REF! | #REF! | #REF! | #REF! | #REF! | #REF! | #REF! | #REF! | #REF! | #REF! | -1474.6289 | -2.71623727138411+18.6378693278196i | 25.4992 | 98.2918 | #REF! | #REF! | #REF! | #REF! | #REF! | #REF! | #REF! | #REF! | #REF!
-2.8 | 15.8489 | 99.5818 | 99.5817762032062i | #REF! | #REF! | #REF! | #REF! | #REF! | #REF! | #REF! | #REF! | #REF! | #REF! | #REF! | #REF! | -1474.6289 | -2.71624418805944+14.8024600809933i | 23.5505 | 100.3981 | #REF! | #REF! | #REF! | #REF! | #REF! | #REF! | #REF! | #REF! | #REF!
-2.7 | 19.9526 | 125.366 | 125.366028613816i | #REF! | #REF! | #REF! | #REF! | #REF! | #REF! | #REF! | #REF! | #REF! | #REF! | #REF! | #REF! | -1474.6289 | -2.71625515020334+11.7553358294407i | 21.6306 | 103.0107 | #REF! | #REF! | #REF! | #REF! | #REF! | #REF! | #REF! | #REF! | #REF!
-2.6 | 25.1189 | 157.8265 | 157.826479197647i | #REF! | #REF! | #REF! | #REF! | #REF! | #REF! | #REF! | #REF! | #REF! | #REF! | #REF! | #REF! | -1474.6289 | -2.71627252391052+9.33422611380069i | 19.7546 | 106.2251 | #REF! | #REF! | #REF! | #REF! | #REF! | #REF! | #REF! | #REF! | #REF!
-2.5 | 31.6228 | 198.6918 | 198.691765315922i | #REF! | #REF! | #REF! | #REF! | #REF! | #REF! | #REF! | #REF! | #REF! | #REF! | #REF! | #REF! | -1474.6289 | -2.71630005907927+7.41019804986408i | 17.9441 | 110.131 | #REF! | #REF! | #REF! | #REF! | #REF! | #REF! | #REF! | #REF! | #REF!
-2.4 | 39.8107 | 250.1381 | 250.138112470457i | #REF! | #REF! | #REF! | #REF! | #REF! | #REF! | #REF! | #REF! | #REF! | #REF! | #REF! | #REF! | -1474.6289 | -2.71634369862335+5.88079020058624i | 16.2286 | 114.7923 | #REF! | #REF! | #REF! | #REF! | #REF! | #REF! | #REF! | #REF! | #REF!
-2.3 | 50.1187 | 314.9052 | 314.905226247286i | #REF! | #REF! | #REF! | #REF! | #REF! | #REF! | #REF! | #REF! | #REF! | #REF! | #REF! | #REF! | -1474.6289 | -2.71641286073741+4.66455616735301i | 14.6444 | 120.2145 | #REF! | #REF! | #REF! | #REF! | #REF! | #REF! | #REF! | #REF! | #REF!
-2.2 | 63.0957 | 396.4422 | 396.442191629499i | #REF! | #REF! | #REF! | #REF! | #REF! | #REF! | #REF! | #REF! | #REF! | #REF! | #REF! | #REF! | -1474.6289 | -2.71652247052286+3.69672734490938i | 13.2315 | 126.3101 | #REF! | #REF! | #REF! | #REF! | #REF! | #REF! | #REF! | #REF! | #REF!
-2.1 | 79.4328 | 499.0911 | 499.09114934975i | #REF! | #REF! | #REF! | #REF! | #REF! | #REF! | #REF! | #REF! | #REF! | #REF! | #REF! | #REF! | -1474.6289 | -2.71669617832409+2.92576390187852i | 12.025 | 132.878 | #REF! | #REF! | #REF! | #REF! | #REF! | #REF! | #REF! | #REF! | #REF!
-2 | 100 | 628.3185 | 628.318530717959i | #REF! | #REF! | #REF! | #REF! | #REF! | #REF! | #REF! | #REF! | #REF! | #REF! | #REF! | #REF! | -1474.6289 | -2.71697145649282+2.31061038587941i | 11.0452 | 139.621 | #REF! | #REF! | #REF! | #REF! | #REF! | #REF! | #REF! | #REF! | #REF!
-1.9 | 125.8925 | 791.0062 | 791.006165022012i | #REF! | #REF! | #REF! | #REF! | #REF! | #REF! | #REF! | #REF! | #REF! | #REF! | #REF! | #REF! | -1474.6289 | -2.71740766728697+1.81850994747918i | 10.2903 | 146.2093 | #REF! | #REF! | #REF! | #REF! | #REF! | #REF! | #REF! | #REF! | #REF!
-1.8 | 158.4893 | 995.8178 | 995.817762032061i | #REF! | #REF! | #REF! | #REF! | #REF! | #REF! | #REF! | #REF! | #REF! | #REF! | #REF! | #REF! | -1474.6289 | -2.7180988247083+1.42326106787333i | 9.7376 | 152.3624 | #REF! | #REF! | #REF! | #REF! | #REF! | #REF! | #REF! | #REF! | #REF!
-1.7 | 199.5262 | 1253.6603 | 1253.66028613816i | #REF! | #REF! | #REF! | #REF! | #REF! | #REF! | #REF! | #REF! | #REF! | #REF! | #REF! | #REF! | -1474.6289 | -2.71919375812387+1.10382452286556i | 9.3513 | 157.9059 | #REF! | #REF! | #REF! | #REF! | #REF! | #REF! | #REF! | #REF! | #REF!
-1.6 | 251.1886 | 1578.2648 | 1578.26479197647i | #REF! | #REF! | #REF! | #REF! | #REF! | #REF! | #REF! | #REF! | #REF! | #REF! | #REF! | #REF! | -1474.6289 | -2.72092791267242+0.843207528326164i | 9.0926 | 162.7819 | #REF! | #REF! | #REF! | #REF! | #REF! | #REF! | #REF! | #REF! | #REF!
-1.5 | 316.2278 | 1986.9177 | 1986.91765315922i | #REF! | #REF! | #REF! | #REF! | #REF! | #REF! | #REF! | #REF! | #REF! | #REF! | #REF! | #REF! | -1474.6289 | -2.72367335681385+0.62756788393658i | 8.9278 | 167.0248 | #REF! | #REF! | #REF! | #REF! | #REF! | #REF! | #REF! | #REF! | #REF!
-1.4 | 398.1072 | 2501.3811 | 2501.38112470457i | #REF! | #REF! | #REF! | #REF! | #REF! | #REF! | #REF! | #REF! | #REF! | #REF! | #REF! | #REF! | -1474.6289 | -2.72801705697849+0.445494835164111i | 8.8312 | 170.7253 | #REF! | #REF! | #REF! | #REF! | #REF! | #REF! | #REF! | #REF! | #REF!
-1.3 | 501.1872 | 3149.0523 | 3149.05226247286i | #REF! | #REF! | #REF! | #REF! | #REF! | #REF! | #REF! | #REF! | #REF! | #REF! | #REF! | #REF! | -1474.6289 | -2.73488248547439+0.287437058741744i | 8.7865 | 174.0002 | #REF! | #REF! | #REF! | #REF! | #REF! | #REF! | #REF! | #REF! | #REF!
-1.2 | 630.9573 | 3964.4219 | 3964.421916295i | #REF! | #REF! | #REF! | #REF! | #REF! | #REF! | #REF! | #REF! | #REF! | #REF! | #REF! | #REF! | -1474.6289 | -2.74571627363361+0.145264259512714i | 8.7853 | 176.9715 | #REF! | #REF! | #REF! | #REF! | #REF! | #REF! | #REF! | #REF! | #REF!
-1.1 | 794.3282 | 4990.9115 | 4990.9114934975i | #REF! | #REF! | #REF! | #REF! | #REF! | #REF! | #REF! | #REF! | #REF! | #REF! | #REF! | #REF! | -1474.6289 | -2.76276903123181+0.0119715688108065i | 8.827 | 179.7517 | #REF! | #REF! | #REF! | #REF! | #REF! | #REF! | #REF! | #REF! | #REF!
-1 | 1000 | 6283.1853 | 6283.18530717959i | #REF! | #REF! | #REF! | #REF! | #REF! | #REF! | #REF! | #REF! | #REF! | #REF! | #REF! | #REF! | -1474.6289 | -2.7895037842448-0.118428016837543i | 8.9184 | -177.569 | #REF! | #REF! | #REF! | #REF! | #REF! | #REF! | #REF! | #REF! | #REF!
-0.9 | 1258.9254 | 7910.0617 | 7910.06165022012i | #REF! | #REF! | #REF! | #REF! | #REF! | #REF! | #REF! | #REF! | #REF! | #REF! | #REF! | #REF! | -1474.6289 | -2.8311553824763-0.250719102848493i | 9.0732 | -174.9392 | #REF! | #REF! | #REF! | #REF! | #REF! | #REF! | #REF! | #REF! | #REF!
-0.8 | 1584.8932 | 9958.1776 | 9958.17762032061i | #REF! | #REF! | #REF! | #REF! | #REF! | #REF! | #REF! | #REF! | #REF! | #REF! | #REF! | #REF! | -1474.6289 | -2.89541170356191-0.387813319961766i | 9.3114 | -172.3712 | #REF! | #REF! | #REF! | #REF! | #REF! | #REF! | #REF! | #REF! | #REF!
-0.7 | 1995.2623 | 12536.6029 | 12536.6028613816i | #REF! | #REF! | #REF! | #REF! | #REF! | #REF! | #REF! | #REF! | #REF! | #REF! | #REF! | #REF! | -1474.6289 | -2.99303400358564-0.529287725331156i | 9.656 | -169.9715 | #REF! | #REF! | #REF! | #REF! | #REF! | #REF! | #REF! | #REF! | #REF!
-0.6 | 2511.8864 | 15782.6479 | 15782.6479197648i | #REF! | #REF! | #REF! | #REF! | #REF! | #REF! | #REF! | #REF! | #REF! | #REF! | #REF! | #REF! | -1474.6289 | -3.13788446620628-0.668773378196153i | 10.1257 | -167.9686 | #REF! | #REF! | #REF! | #REF! | #REF! | #REF! | #REF! | #REF! | #REF!
-0.5 | 3162.2777 | 19869.1765 | 19869.1765315922i | #REF! | #REF! | #REF! | #REF! | #REF! | #REF! | #REF! | #REF! | #REF! | #REF! | #REF! | #REF! | -1474.6289 | -3.34521204869549-0.7900864757695i | 10.7242 | -166.7112 | #REF! | #REF! | #REF! | #REF! | #REF! | #REF! | #REF! | #REF! | #REF!
-0.4 | 3981.0717 | 25013.8112 | 25013.8112470457i | #REF! | #REF! | #REF! | #REF! | #REF! | #REF! | #REF! | #REF! | #REF! | #REF! | #REF! | #REF! | -1474.6289 | -3.62637593523357-0.863048733708743i | 11.4287 | -166.6131 | #REF! | #REF! | #REF! | #REF! | #REF! | #REF! | #REF! | #REF! | #REF!
-0.3 | 5011.8723 | 31490.5226 | 31490.5226247286i | #REF! | #REF! | #REF! | #REF! | #REF! | #REF! | #REF! | #REF! | #REF! | #REF! | #REF! | #REF! | -1474.6289 | -3.97849833455969-0.84222081838784i | 12.1848 | -168.0473 | #REF! | #REF! | #REF! | #REF! | #REF! | #REF! | #REF! | #REF! | #REF!
-0.2 | 6309.5734 | 39644.2192 | 39644.21916295i | #REF! | #REF! | #REF! | #REF! | #REF! | #REF! | #REF! | #REF! | #REF! | #REF! | #REF! | #REF! | -1474.6289 | -4.37079509248785-0.674192820718087i | 12.9133 | -171.2313 | #REF! | #REF! | #REF! | #REF! | #REF! | #REF! | #REF! | #REF! | #REF!
-0.1 | 7943.2823 | 49909.1149 | 49909.114934975i | #REF! | #REF! | #REF! | #REF! | #REF! | #REF! | #REF! | #REF! | #REF! | #REF! | #REF! | #REF! | -1474.6289 | -4.7358406272134-0.317441302076207i | 13.5274 | -176.1652 | #REF! | #REF! | #REF! | #REF! | #REF! | #REF! | #REF! | #REF! | #REF!
0 | 10000 | 62831.8531 | 62831.8530717959i | #REF! | #REF! | #REF! | #REF! | #REF! | #REF! | #REF! | #REF! | #REF! | #REF! | #REF! | #REF! | -1474.6289 | -4.97757967807358+0.230697557354168i | 13.9497 | 177.3464 | #REF! | #REF! | #REF! | #REF! | #REF! | #REF! | #REF! | #REF! | #REF!
0.1 | 12589.2541 | 79100.6165 | 79100.6165022012i | #REF! | #REF! | #REF! | #REF! | #REF! | #REF! | #REF! | #REF! | #REF! | #REF! | #REF! | #REF! | -1474.6289 | -4.99958001451871+0.915951403373983i | 14.122 | 169.6182 | #REF! | #REF! | #REF! | #REF! | #REF! | #REF! | #REF! | #REF! | #REF!
0.2 | 15848.9319 | 99581.7762 | 99581.7762032062i | #REF! | #REF! | #REF! | #REF! | #REF! | #REF! | #REF! | #REF! | #REF! | #REF! | #REF! | #REF! | -1474.6289 | -4.74195211618736+1.63160800754483i | 14.0051 | 161.0127 | #REF! | #REF! | #REF! | #REF! | #REF! | #REF! | #REF! | #REF! | #REF!
0.3 | 19952.6231 | 125366.0286 | 125366.028613816i | #REF! | #REF! | #REF! | #REF! | #REF! | #REF! | #REF! | #REF! | #REF! | #REF! | #REF! | #REF! | -1474.6289 | -4.21006734389943+2.24632212649915i | 13.5738 | 151.9174 | #REF! | #REF! | #REF! | #REF! | #REF! | #REF! | #REF! | #REF! | #REF!
0.4 | 25118.8643 | 157826.4792 | 157826.479197648i | #REF! | #REF! | #REF! | #REF! | #REF! | #REF! | #REF! | #REF! | #REF! | #REF! | #REF! | #REF! | -1474.6289 | -3.48198503912871+2.64726247425169i | 12.8177 | 142.7552 | #REF! | #REF! | #REF! | #REF! | #REF! | #REF! | #REF! | #REF! | #REF!
0.5 | 31622.7766 | 198691.7653 | 198691.765315922i | #REF! | #REF! | #REF! | #REF! | #REF! | #REF! | #REF! | #REF! | #REF! | #REF! | #REF! | #REF! | -1474.6289 | -2.68480869406935+2.78290230094058i | 11.7472 | 133.9722 | #REF! | #REF! | #REF! | #REF! | #REF! | #REF! | #REF! | #REF! | #REF!
0.6 | 39810.7171 | 250138.1125 | 250138.112470457i | #REF! | #REF! | #REF! | #REF! | #REF! | #REF! | #REF! | #REF! | #REF! | #REF! | #REF! | #REF! | -1474.6289 | -1.94456407633462+2.67942386605301i | 10.3984 | 125.9699 | #REF! | #REF! | #REF! | #REF! | #REF! | #REF! | #REF! | #REF! | #REF!
0.7 | 50118.7234 | 314905.2262 | 314905.226247286i | #REF! | #REF! | #REF! | #REF! | #REF! | #REF! | #REF! | #REF! | #REF! | #REF! | #REF! | #REF! | -1474.6289 | -1.34014699914353+2.41613946285612i | 8.8274 | 119.0156 | #REF! | #REF! | #REF! | #REF! | #REF! | #REF! | #REF! | #REF! | #REF!
0.8 | 63095.7344 | 396442.1916 | 396442.1916295i | #REF! | #REF! | #REF! | #REF! | #REF! | #REF! | #REF! | #REF! | #REF! | #REF! | #REF! | #REF! | -1474.6289 | -0.891742269862364+2.08070998706435i | 7.0966 | 113.1988 | #REF! | #REF! | #REF! | #REF! | #REF! | #REF! | #REF! | #REF! | #REF!
0.9 | 79432.8235 | 499091.1493 | 499091.14934975i | #REF! | #REF! | #REF! | #REF! | #REF! | #REF! | #REF! | #REF! | #REF! | #REF! | #REF! | #REF! | -1474.6289 | -0.580226503734826+1.73810988718705i | 5.2604 | 108.4604 | #REF! | #REF! | #REF! | #REF! | #REF! | #REF! | #REF! | #REF! | #REF!
1 | 100000 | 628318.5307 | 628318.530717959i | #REF! | #REF! | #REF! | #REF! | #REF! | #REF! | #REF! | #REF! | #REF! | #REF! | #REF! | #REF! | -1474.6289 | -0.372558025144574+1.42419999538656i | 3.3589 | 104.6596 | #REF! | #REF! | #REF! | #REF! | #REF! | #REF! | #REF! | #REF! | #REF!
1.1 | 125892.5412 | 791006.165 | 791006.165022013i | #REF! | #REF! | #REF! | #REF! | #REF! | #REF! | #REF! | #REF! | #REF! | #REF! | #REF! | #REF! | -1474.6289 | -0.237423007299929+1.15316216280938i | 1.4181 | 101.634 | #REF! | #REF! | #REF! | #REF! | #REF! | #REF! | #REF! | #REF! | #REF!
1.2 | 158489.3192 | 995817.762 | 995817.762032062i | #REF! | #REF! | #REF! | #REF! | #REF! | #REF! | #REF! | #REF! | #REF! | #REF! | #REF! | #REF! | -1474.6289 | -0.150669490337394+0.926909762558312i | -0.54599 | 99.2327 | #REF! | #REF! | #REF! | #REF! | #REF! | #REF! | #REF! | #REF! | #REF!
1.3 | 199526.2315 | 1253660.2861 | 1253660.28613816i | #REF! | #REF! | #REF! | #REF! | #REF! | #REF! | #REF! | #REF! | #REF! | #REF! | #REF! | #REF! | -1474.6289 | -0.0953893506423918+0.741714791550166i | -2.524 | 97.3284 | #REF! | #REF! | #REF! | #REF! | #REF! | #REF! | #REF! | #REF! | #REF!
1.4 | 251188.6432 | 1578264.792 | 1578264.79197648i | #REF! | #REF! | #REF! | #REF! | #REF! | #REF! | #REF! | #REF! | #REF! | #REF! | #REF! | #REF! | -1474.6289 | -0.0603093912865929+0.591881030042218i | -4.5105 | 95.818 | #REF! | #REF! | #REF! | #REF! | #REF! | #REF! | #REF! | #REF! | #REF!
1.5 | 316227.766 | 1986917.6532 | 1986917.65315922i | #REF! | #REF! | #REF! | #REF! | #REF! | #REF! | #REF! | #REF! | #REF! | #REF! | #REF! | #REF! | -1474.6289 | -0.0380999407449605+0.471504358823824i | -6.502 | 94.6198 | #REF! | #REF! | #REF! | #REF! | #REF! | #REF! | #REF! | #REF! | #REF!
1.6 | 398107.1706 | 2501381.1247 | 2501381.12470457i | #REF! | #REF! | #REF! | #REF! | #REF! | #REF! | #REF! | #REF! | #REF! | #REF! | #REF! | #REF! | -1474.6289 | -0.0240578462776156+0.375207469589132i | -8.4968 | 93.6687 | #REF! | #REF! | #REF! | #REF! | #REF! | #REF! | #REF! | #REF! | #REF!
1.7 | 501187.2336 | 3149052.2625 | 3149052.26247286i | #REF! | #REF! | #REF! | #REF! | #REF! | #REF! | #REF! | #REF! | #REF! | #REF! | #REF! | #REF! | -1474.6289 | -0.0151866961249261+0.298377264518938i | -10.4934 | 92.9137 | #REF! | #REF! | #REF! | #REF! | #REF! | #REF! | #REF! | #REF! | #REF!
1.8 | 630957.3445 | 3964421.9163 | 3964421.916295i | #REF! | #REF! | #REF! | #REF! | #REF! | #REF! | #REF! | #REF! | #REF! | #REF! | #REF! | #REF! | -1474.6289 | -0.00958500490980266+0.237179397085381i | -12.4914 | 92.3142 | #REF! | #REF! | #REF! | #REF! | #REF! | #REF! | #REF! | #REF! | #REF!
1.9 | 794328.2347 | 4990911.4935 | 4990911.49349751i | #REF! | #REF! | #REF! | #REF! | #REF! | #REF! | #REF! | #REF! | #REF! | #REF! | #REF! | #REF! | -1474.6289 | -0.00604885588005747+0.188483390796859i | -14.4901 | 91.8381 | #REF! | #REF! | #REF! | #REF! | #REF! | #REF! | #REF! | #REF! | #REF!
2 | 1000000 | 6283185.3072 | 6283185.30717959i | #REF! | #REF! | #REF! | #REF! | #REF! | #REF! | #REF! | #REF! | #REF! | #REF! | #REF! | #REF! | -1474.6289 | -0.00381701680642485+0.1497603108958i | -16.4892 | 91.46 | #REF! | #REF! | #REF! | #REF! | #REF! | #REF! | #REF! | #REF! | #REF!
2.1 | 1258925.4118 | 7910061.6502 | 7910061.65022012i | #REF! | #REF! | #REF! | #REF! | #REF! | #REF! | #REF! | #REF! | #REF! | #REF! | #REF! | #REF! | -1474.6289 | -0.00240855220416514+0.118980203930797i | -18.4887 | 91.1597 | #REF! | #REF! | #REF! | #REF! | #REF! | #REF! | #REF! | #REF! | #REF!
2.2 | 1584893.1925 | 9958177.6203 | 9958177.62032063i | #REF! | #REF! | #REF! | #REF! | #REF! | #REF! | #REF! | #REF! | #REF! | #REF! | #REF! | #REF! | -1474.6289 | -0.00151976422173813+0.0945200390884537i | -20.4884 | 90.9212 | #REF! | #REF! | #REF! | #REF! | #REF! | #REF! | #REF! | #REF! | #REF!
2.3 | 1995262.315 | 12536602.8614 | 12536602.8613816i | #REF! | #REF! | #REF! | #REF! | #REF! | #REF! | #REF! | #REF! | #REF! | #REF! | #REF! | #REF! | -1474.6289 | -0.00095893444358693+0.0750852997666929i | -22.4882 | 90.7317 | #REF! | #REF! | #REF! | #REF! | #REF! | #REF! | #REF! | #REF! | #REF!
2.4 | 2511886.4315 | 15782647.9198 | 15782647.9197648i | #REF! | #REF! | #REF! | #REF! | #REF! | #REF! | #REF! | #REF! | #REF! | #REF! | #REF! | #REF! | -1474.6289 | -0.000605057888305754+0.0596450617803996i | -24.4881 | 90.5812 | #REF! | #REF! | #REF! | #REF! | #REF! | #REF! | #REF! | #REF! | #REF!
2.5 | 3162277.6602 | 19869176.5316 | 19869176.5315927i | #REF! | #REF! | #REF! | #REF! | #REF! | #REF! | #REF! | #REF! | #REF! | #REF! | #REF! | #REF! | -1474.6289 | -0.000381770158865447+0.0473791038465095i | -26.488 | 90.4617 | #REF! | #REF! | #REF! | #REF! | #REF! | #REF! | #REF! | #REF! | #REF!
2.6 | 3981071.7055 | 25013811.247 | 25013811.2470457i | #REF! | #REF! | #REF! | #REF! | #REF! | #REF! | #REF! | #REF! | #REF! | #REF! | #REF! | #REF! | -1474.6289 | -0.000240882452949659+0.0376352351077566i | -28.4879 | 90.3667 | #REF! | #REF! | #REF! | #REF! | #REF! | #REF! | #REF! | #REF! | #REF!
2.7 | 5011872.3363 | 31490522.6247 | 31490522.6247286i | #REF! | #REF! | #REF! | #REF! | #REF! | #REF! | #REF! | #REF! | #REF! | #REF! | #REF! | #REF! | -1474.6289 | -0.000151987256311701+0.0298950682553927i | -30.4879 | 90.2913 | #REF! | #REF! | #REF! | #REF! | #REF! | #REF! | #REF! | #REF! | #REF!
2.8 | 6309573.4448 | 39644219.163 | 39644219.1629509i | #REF! | #REF! | #REF! | #REF! | #REF! | #REF! | #REF! | #REF! | #REF! | #REF! | #REF! | #REF! | -1474.6289 | -0.0000958977556642265+0.0237466663885048i | -32.4879 | 90.2314 | #REF! | #REF! | #REF! | #REF! | #REF! | #REF! | #REF! | #REF! | #REF!
2.9 | 7943282.3472 | 49909114.935 | 49909114.9349762i | #REF! | #REF! | #REF! | #REF! | #REF! | #REF! | #REF! | #REF! | #REF! | #REF! | #REF! | #REF! | -1474.6289 | -0.000060507504729181+0.0188627325908278i | -34.4879 | 90.1838 | #REF! | #REF! | #REF! | #REF! | #REF! | #REF! | #REF! | #REF! | #REF!
3 | 10000000 | 62831853.0718 | 62831853.0717974i | #REF! | #REF! | #REF! | #REF! | #REF! | #REF! | #REF! | #REF! | #REF! | #REF! | #REF! | #REF! | -1474.6289 | -0.0000381776988817355+0.0149832436805992i | -36.4879 | 90.146 | #REF! | #REF! | #REF! | #REF! | #REF! | #REF! | #REF! | #REF! | #REF!
t | N_FFT | s_k(HZ) | w(rad) | s_k | Gvc_k | Gcv_k | Zout_k | Zout_k_CLOSED | C(k) | C_(k)*Zout_(k) |  |  | IOUT | IOUTac | k=1 | k=2 | k=3 | k=4 | k=5 | k=6 | k=7 | k=8 | k=9 | k=10 | k=11 | k=12 | k=13 | k=14 | k=15 | k=16 | k=17 | k=18 | k=19 | k=20 | k=21 | k=22 | k=23 | k=24 | k=25 | k=26 | k=27 | k=28 | k=29 | k=30 | k=31 | k=32 | k=33 | k=34 | k=35 | k=36 | k=37 | k=38 | k=39 | k=40 | k=41 | k=42 | k=43 | k=44 | k=45 | k=46 | k=47 | k=48 | k=49 | k=50 | k=51 | k=52 | k=53 | k=54 | k=55 | k=56 | k=57 | k=58 | k=59 | k=60 | k=61 | k=62 | k=63 | k=64 | 65 | 66 | 67 | 68 | 69 | 70 | 71 | 72 | 73 | 74 | 75 | 76 | 77 | 78 | 79 | 80 | 81 | 82 | 83 | 84 | 85 | 86 | 87 | 88 | 89 | 90 | 91 | 92 | 93 | 94 | 95 | 96 | 97 | 98 | 99 | 100 | 101 | 102 | 103 | 104 | 105 | 106 | 107 | 108 | 109 | 110 | 111 | 112 | 113 | 114 | 115 | 116 | 117 | 118 | 119 | 120 | 121 | 122 | 123 | 124 | 125 | 126 | 127 | 128
0 | 0 | 0 | [12 empty] | -1210.22066900192-1.13275732122243i | 5.19549196789798+0.134838322718822i | 410.261926284872+1.13305306732018i | 9.76014807168738-0.132712722713919i | -232.29061755775-1.13334415712059i | 5.1948255203225+0.130586418798491i | 177.357676098565+1.13363058880948i | 9.76080384627459-0.128459422225667i | -123.556284885659-1.13391236058397i | 5.19418042242619+0.126331744248657i | 113.775212623343+1.13418947066809i | 9.76143826382963-0.124203396146453i | -81.680752713144-1.13446191733647i | 5.193556688805+0.122074389168027i | 84.0549506728822+1.13472969888219i | 9.76205130999126-0.119944734591159i | -59.467608649629-1.13499281363218i | 5.19295433359194+0.117814443712824i | 66.8084199921961+1.13525125991828i | 9.76264297088588-0.115683527752164i | -45.6795035273213-1.13550503610918i | 5.19237337035683+0.113551998062448i | 55.5259832654224+1.13575414060292i | 9.7632132331476-0.111419865971394i | -36.270892954286-1.13599857197194i | 5.19181381228896+0.109287142581646i | 47.5554707234855+1.13623832853138i | 9.76376208385765-0.107153839364797i | 9.76376208385765-0.107153839364797i | 5.19127567199858+0.105019967620488i | 41.6134840211079+1.13670381136349i | 9.76428951059129-0.10288553853197i | -24.216944142807-1.13692953471889i | 5.19075896180616+0.10075056355605i | 37.0032338881228+1.1371505775065i | 9.76479550142419-0.0986150539031545i | -20.1068254226302-1.13736693828735i | 5.19026369327698+0.0964790209420681i | 33.313707737548+1.13757861574689i | 9.76528004484715-0.0943424759830043i | -16.7743045004511-1.13778560850147i | 5.1897898776163+0.0922054303068558i | 30.2867429861441+1.13798791530979i | 9.76574312997962-0.090067895347504i | -14.0108162401794-1.13818553488709i | 5.18933752559263+0.0879298823868933i | 27.7519770626129+1.13837846598289i | 9.76618474628717-0.0857914026367341i | -11.6758128857699-1.13856670740554i | 5.18890664749836+0.083652467615245i | 25.5924083740675+1.13875025794456i | 9.76660488381295-0.0815130886098485i | -9.67108933262945-1.13892911647275i | 5.18849725299352+0.0793732769187843i | 23.7249843667153+1.13910328186014i | 9.76700353301234-0.0772330439186391i | -7.92591793719086-1.13927275300393i | 5.1881093513887+0.0750924009903624i | 22.0890850661237+1.13943752889149i | 9.76738068483921-0.0729513594546081i | -6.38803099213773-1.13959760839987i | 5.18774295142014+0.0708099306459271i | 20.639392872416+1.13975299063128i | 9.76773633082766-0.0686681259868704i | -5.01793174449763-1.13990367454104i | 5.18739806144521+0.0665259568183592i | 19.3413154136803+1.14004965919029i | 9.76807046283091-0.0643834344591676i | -3.78518310163443-1.14019094365314i | 5.18707468925074+0.0622405703074218i | 18.1679544685841+1.14032752705726i | 9.76838307341699-0.060097375741595i | -2.66591530262754-1.14045940856479i | 5.18677284214689+0.0579538621388505i | 17.0980435928818+1.14058658739068i | 9.76867415534571-0.0558100408500835i | -1.64110911938282-1.14070906259317i | 5.18649252698294+0.0536659233104384i | 16.1145109252097+1.14082683354731i | 9.76894370214765-0.0515215208091133i | -0.695386304012669-1.14093989943459i | 5.18623375010304+0.0493768447937404i | 15.20345605792+1.14104825959206i | 9.76919170768234-0.0472319065999578i | 0.183860032084279-1.14115191327755i | 5.18599651734986+0.0450867177014036i | 14.3534074726952+1.14125085990571i | 9.76941816625488-0.0429412893625907i | 1.00710230857433-1.14134509883418i | 5.18578083418573+0.0407956330471846i | 13.5547739405065+1.14143462947078i | 9.76962307286718-0.0386497601214737i | 1.78315299643153-1.14151945123937i | 5.18558670531042+0.0365036819727163i | 12.7994324049363+1.14159956360216i | 9.76980642285158-0.0343574100157671i | 2.51952397314534-1.1416749661127i | 5.18541413527196+0.0322109556385408i | 12.0804133869659+1.14174565823795i | 9.76996821195913-0.0300643302259305i | 3.22270302927979-1.14181163950563i | 5.18526312795953+0.027917545155753i | 11.3916569797+1.14187290968703i | 9.7701084366213-0.0257706118973804i | 3.8983700728682-1.14192946816004i | 5.18513368674162+0.0236235417795063i | 10.7278204715778+1.14198131467878i | 9.77022709364703-0.0214763462212981i | 4.55156905372744-1.1420284489727i | 5.1850258145887+0.0193290366056664i | 10.0841239954352+1.14207087061031i | 9.77032418032285-0.0171816243822938i | 5.18684720812128-1.1421085794165i | 5.18493951392944+0.0150341209234397i | 9.45622426280075+1.14214157515581i | 9.77039969445774-0.0128865376088529i | 5.80837019041859-1.14216985759913i | 5.18487478673798+0.0107388858855966i | 8.84010895838122+1.14219342658925i | 9.77045363437843-0.00859117712591773i | 6.42001956411609-1.14221228190742i | 5.18483163446583+0.00644342276447074i | 8.23200611370162+1.14222642355069i | 9.77048599877066-0.00429563419426893i | 7.02547767877483-1.14223585134664i | 5.18481005809068+0.0021478227815922i | 7.62830397466436+1.14224056523036i | 9.77049678699155-6.28206542675114E-12i
1.9531e-05 | 1 | 200 | 1256.6371 | 1256.63706143592i | #REF! | -2.71920786091552+1.10086655521369i | #REF! | #REF! | -4.72742448828875-0.00442483328602512i | #REF! |  |  | 7.5223 | -7.4777 | -7.47540768828143+0.183510958449777i | -7.46865265087969+0.3669113767601i | -7.45739877639198+0.550090781376764i | -7.44165284373147+0.732938831875944i | -7.42142433765921+0.91534538742915i | -7.39672544307088+1.09720057314794i | -7.36757103765702+1.27839484626843i | -7.3339786829413+1.4588190621358i | -7.29596861370212+1.63836453994889i | -7.25356372578386+1.81692312822552i | -7.20678956230542+1.99438726994884i | -7.15567429827386+2.17065006735567i | -7.10024872361292+2.34560534632777i | -7.04054622461627+2.51914772034707i | -6.9766027638369+2.69117265397664i | -6.90845685842457+2.86157652582888i | -6.83614955692456+3.03025669098319i | -6.75972441455156+3.19711154281546i | -6.67922746695361+3.36204057420204i | -6.59470720248197+3.5249444380615i | -6.50621453298354+3.68572500719765i | -6.41380276313347+3.84428543340759i | -6.31752755832642+4.00053020581954i | -6.21744691114581+4.15436520842496i | -6.11362110643124+4.30569777677054i | -6.00611268496517+4.45443675377582i | -5.89498640580069+4.60049254464273i | -5.7803092072531+4.74377717082424i | -5.7803092072531+4.74377717082424i | -5.54058045836547+5.02168941316236i | -5.41567331165973+5.15614962537597i | -5.28750396585612+5.28750396585611i | -5.15614962537597+5.41567331165973i | -5.02168941316235+5.54058045836547i | -4.88420432301932+5.66215016657874i | -4.74377717082425+5.7803092072531i | -4.60049254464272+5.8949864058007i | -4.45443675377581+6.00611268496517i | -4.30569777677054+6.11362110643124i | -4.15436520842496+6.21744691114581i | -4.00053020581954+6.31752755832642i | -3.84428543340759+6.41380276313347i | -3.68572500719765+6.50621453298353i | -3.52494443806151+6.59470720248196i | -3.36204057420205+6.67922746695361i | -3.19711154281548+6.75972441455156i | -3.03025669098321+6.83614955692456i | -2.8615765258289+6.90845685842456i | -2.69117265397666+6.97660276383689i | -2.5191477203471+7.04054622461627i | -2.3456053463278+7.10024872361291i | -2.1706500673557+7.15567429827385i | -1.99438726994886+7.20678956230541i | -1.81692312822555+7.25356372578386i | -1.63836453994893+7.29596861370211i | -1.45881906213584+7.3339786829413i | -1.27839484626847+7.36757103765701i | -1.0972005731479+7.39672544307089i | -0.91534538742912+7.42142433765922i | -0.73293883187591+7.44165284373147i | -0.550090781376732+7.45739877639198i | -0.366911376760071+7.4686526508797i | -0.18351095844975+7.47540768828143i | 2.61079221578473E-14+7.47765981961524i | 0.183510958449801+7.47540768828143i | 0.366911376760122+7.46865265087969i | 0.550090781376782+7.45739877639198i | 0.732938831875961+7.44165284373147i | 0.915345387429165+7.42142433765921i | 1.09720057314796+7.39672544307088i | 1.27839484626845+7.36757103765702i | 1.45881906213581+7.3339786829413i | 1.6383645399489+7.29596861370211i | 1.81692312822553+7.25356372578386i | 1.99438726994884+7.20678956230542i | 2.17065006735568+7.15567429827386i | 2.34560534632777+7.10024872361292i | 2.51914772034707+7.04054622461627i | 2.69117265397664+6.9766027638369i | 2.86157652582887+6.90845685842457i | 3.03025669098319+6.83614955692456i | 3.19711154281545+6.75972441455156i | 3.36204057420202+6.67922746695361i | 3.52494443806149+6.59470720248198i | 3.68572500719763+6.50621453298355i | 3.84428543340758+6.41380276313348i | 4.00053020581952+6.31752755832643i | 4.15436520842494+6.21744691114582i | 4.30569777677053+6.11362110643124i | 4.45443675377579+6.00611268496518i | 4.60049254464271+5.89498640580071i | 4.74377717082423+5.78030920725312i | 4.88420432301929+5.66215016657876i | 5.02168941316233+5.5405804583655i | 5.15614962537595+5.41567331165976i | 5.28750396585609+5.28750396585614i | 5.41567331165976+5.15614962537594i | 5.5405804583655+5.02168941316233i | 5.66215016657876+4.88420432301929i | 5.78030920725312+4.74377717082422i | 5.89498640580071+4.60049254464271i | 6.00611268496518+4.4544367537758i | 6.11362110643125+4.30569777677053i | 6.21744691114582+4.15436520842494i | 6.31752755832643+4.00053020581952i | 6.41380276313348+3.84428543340757i | 6.50621453298354+3.68572500719763i | 6.59470720248198+3.52494443806149i | 6.67922746695361+3.36204057420202i | 6.75972441455156+3.19711154281545i | 6.83614955692456+3.03025669098319i | 6.90845685842457+2.86157652582887i | 6.9766027638369+2.69117265397664i | 7.04054622461627+2.51914772034707i | 7.10024872361292+2.34560534632777i | 7.15567429827386+2.17065006735567i | 7.20678956230542+1.99438726994884i | 7.25356372578386+1.81692312822552i | 7.29596861370211+1.6383645399489i | 7.3339786829413+1.45881906213581i | 7.36757103765702+1.27839484626845i | 7.39672544307088+1.09720057314796i | 7.42142433765921+0.915345387429165i | 7.44165284373147+0.732938831875959i | 7.45739877639198+0.550090781376782i | 7.46865265087969+0.366911376760119i | 7.47540768828143+0.1835109584498i | 7.47765981961524+2.41613606231769E-14i
3.9063e-05 | 2 | 400 | 2513.2741 | 2513.27412287183i | #REF! | -2.72812912521863+0.442026658272159i | #REF! | #REF! | 0.0202948904996015+0.000526712198120398i | #REF! |  |  | 7.5223 | -7.4777 | -7.46864959449136+0.36691122660937i | -7.44164979839224+0.73293853193621i | -7.39672241611724+1.09720012414178i | -7.33397568166545+1.45881846514491i | -7.25356075741613+1.81692238468811i | -7.15567136996531+2.17064917906298i | -7.04054334342146+2.51914668943908i | -6.90845403128453+2.86157535478914i | -6.75972164827713+3.1971102344651i | -6.59470450373735+3.52494299555245i | -6.41380013842017+3.84428386021498i | -6.217444366787+4.15436350833875i | -6.00611022709042+4.45443493089168i | -5.78030684178366+4.74377522953365i | -5.54057819099996+5.02168735814205i | -5.28750180205681+5.28750180205681i | -5.02168735814204+5.54057819099996i | -4.74377522953365+5.78030684178366i | -4.45443493089167+6.00611022709042i | -4.15436350833876+6.217444366787i | -3.84428386021498+6.41380013842017i | -3.52494299555246+6.59470450373735i | -3.19711023446511+6.75972164827713i | -2.86157535478915+6.90845403128453i | -2.51914668943911+7.04054334342145i | -2.17064917906301+7.15567136996531i | -1.81692238468814+7.25356075741613i | -1.45881846514495+7.33397568166545i | -1.45881846514495+7.33397568166545i | -0.732938531936176+7.44164979839224i | -0.366911226609341+7.46864959449137i | 2.61079114737316E-14+7.47765675954092i | 0.366911226609391+7.46864959449136i | 0.732938531936227+7.44164979839224i | 1.0972001241418+7.39672241611724i | 1.45881846514492+7.33397568166545i | 1.81692238468812+7.25356075741613i | 2.17064917906299+7.15567136996531i | 2.51914668943908+7.04054334342146i | 2.86157535478913+6.90845403128453i | 3.19711023446509+6.75972164827714i | 3.52494299555244+6.59470450373736i | 3.84428386021497+6.41380013842018i | 4.15436350833874+6.21744436678701i | 4.45443493089165+6.00611022709044i | 4.74377522953363+5.78030684178368i | 5.02168735814202+5.54057819099998i | 5.28750180205678+5.28750180205684i | 5.54057819099998+5.02168735814202i | 5.78030684178369+4.74377522953362i | 6.00611022709044+4.45443493089165i | 6.21744436678701+4.15436350833874i | 6.41380013842018+3.84428386021496i | 6.59470450373736+3.52494299555244i | 6.75972164827714+3.19711023446509i | 6.90845403128453+2.86157535478913i | 7.04054334342146+2.51914668943908i | 7.15567136996531+2.17064917906298i | 7.25356075741613+1.81692238468811i | 7.33397568166545+1.45881846514492i | 7.39672241611724+1.0972001241418i | 7.44164979839224+0.732938531936225i | 7.46864959449136+0.366911226609389i | 7.47765675954092+2.41613507356504E-14i | 7.46864959449137-0.366911226609341i | 7.44164979839224-0.732938531936177i | 7.39672241611725-1.09720012414175i | 7.33397568166545-1.45881846514495i | 7.25356075741613-1.81692238468814i | 7.15567136996531-2.17064917906301i | 7.04054334342145-2.51914668943911i | 6.90845403128453-2.86157535478915i | 6.75972164827713-3.19711023446511i | 6.59470450373735-3.52494299555246i | 6.41380013842017-3.84428386021499i | 6.217444366787-4.15436350833876i | 6.00611022709042-4.45443493089167i | 5.78030684178366-4.74377522953365i | 5.54057819099997-5.02168735814204i | 5.28750180205682-5.2875018020568i | 5.02168735814206-5.54057819099995i | 4.74377522953366-5.78030684178366i | 4.45443493089169-6.00611022709041i | 4.15436350833877-6.21744436678698i | 3.84428386021501-6.41380013842016i | 3.52494299555249-6.59470450373734i | 3.19711023446514-6.75972164827712i | 2.8615753547891-6.90845403128455i | 2.51914668943906-7.04054334342146i | 2.17064917906296-7.15567136996532i | 1.8169223846881-7.25356075741614i | 1.4588184651449-7.33397568166546i | 1.09720012414177-7.39672241611724i | 0.732938531936203-7.44164979839224i | 0.366911226609363-7.46864959449136i | 1.37418594379328E-15-7.47765675954092i | -0.366911226609368-7.46864959449136i | -0.732938531936206-7.44164979839224i | -1.09720012414177-7.39672241611724i | -1.45881846514491-7.33397568166546i | -1.81692238468809-7.25356075741614i | -2.17064917906296-7.15567136996532i | -2.51914668943906-7.04054334342146i | -2.86157535478911-6.90845403128454i | -3.19711023446507-6.75972164827715i | -3.52494299555242-6.59470450373738i | -3.84428386021501-6.41380013842016i | -4.15436350833878-6.21744436678698i | -4.45443493089169-6.00611022709041i | -4.74377522953367-5.78030684178365i | -5.02168735814206-5.54057819099995i | -5.28750180205682-5.2875018020568i | -5.54057819099997-5.02168735814203i | -5.78030684178367-4.74377522953365i | -6.00611022709042-4.45443493089167i | -6.217444366787-4.15436350833875i | -6.41380013842017-3.84428386021499i | -6.59470450373735-3.52494299555246i | -6.75972164827713-3.19711023446511i | -6.90845403128453-2.86157535478915i | -7.04054334342145-2.5191466894391i | -7.15567136996531-2.17064917906301i | -7.25356075741613-1.81692238468814i | -7.33397568166545-1.45881846514494i | -7.39672241611724-1.09720012414182i | -7.44164979839224-0.732938531936176i | -7.46864959449137-0.366911226609338i | -7.47765675954092+2.47337255299384E-14i
5.8594e-05 | 3 | 600 | 3769.9112 | 3769.91118430775i | #REF! | -2.74291178646029+0.175341925627024i | #REF! | #REF! | 1.60258564955028+0.00442598854421945i | #REF! |  |  | 7.5224 | -7.4776 | -7.45738186349572+0.550089533806586i | -7.3967086677778+1.09719808476828i | -7.29595206691899+1.63836082424448i | -7.15565806966913+2.17064514446224i | -6.97658694135478+2.69116655057178i | -6.75970908393545+3.19710429197405i | -6.50619977731139+3.68571664821262i | -6.21743281037987+4.15435578659438i | -5.89497303635425+4.60048211102432i | -5.54056789268871+5.0216780242968i | -5.15613793156338+5.41566102926427i | -4.74376641224561+5.7802960978871i | -4.30568801172753+6.11360724113549i | -3.84427671481781+6.41378821704521i | -3.3620329493123+6.67921231889936i | -2.86157003595912+6.90844119049293i | -2.34560002664716+7.10023262070979i | -1.81691900756186+7.25354727517226i | -1.27839194695196+7.36755432848424i | -0.732937169618225+7.44163596654596i | -0.183510542258811+7.47539073454213i | 0.366910544628941+7.46863571246038i | 0.915343311485254+7.42140750635064i | 1.45881575362889+7.3339620499538i | 1.99438274680799+7.20677321777459i | 2.5191420070836+7.04053025711454i | 3.03024981855775+6.8361340529812i | 3.52493644371636+6.5946922461142i | 3.52493644371636+6.5946922461142i | 4.45442665140243+6.00609906349155i | 4.88419324596099+5.6621373251898i | 5.28749197414038+5.28749197414043i | 5.6621373251898+4.88419324596099i | 6.00609906349155+4.45442665140244i | 6.31751323058409+4.00052113287675i | 6.5946922461142+3.52493644371636i | 6.8361340529812+3.03024981855775i | 7.04053025711454+2.51914200708359i | 7.20677321777459+1.99438274680799i | 7.3339620499538+1.45881575362889i | 7.42140750635064+0.915343311485254i | 7.46863571246038+0.366910544628938i | 7.47539073454213-0.183510542258813i | 7.44163596654596-0.732937169618226i | 7.36755432848424-1.27839194695196i | 7.25354727517226-1.81691900756186i | 7.10023262070979-2.34560002664716i | 6.90844119049293-2.86157003595912i | 6.67921231889936-3.3620329493123i | 6.41378821704521-3.84427671481782i | 6.11360724113548-4.30568801172754i | 5.7802960978871-4.74376641224561i | 5.41566102926428-5.15613793156338i | 5.02167802429681-5.54056789268871i | 4.60048211102434-5.89497303635423i | 4.1543557865944-6.21743281037986i | 3.68571664821265-6.50619977731137i | 3.19710429197409-6.75970908393544i | 2.69116655057176-6.97658694135479i | 2.17064514446222-7.15565806966914i | 1.63836082424447-7.29595206691899i | 1.09719808476826-7.3967086677778i | 0.550089533806578-7.45738186349572i | 1.37418338958431E-15-7.47764286076826i | -0.550089533806582-7.45738186349572i | -1.09719808476826-7.3967086677778i | -1.63836082424447-7.29595206691899i | -2.17064514446222-7.15565806966914i | -2.69116655057175-6.97658694135479i | -3.19710429197402-6.75970908393547i | -3.68571664821265-6.50619977731137i | -4.15435578659441-6.21743281037986i | -4.60048211102434-5.89497303635423i | -5.02167802429681-5.5405678926887i | -5.41566102926428-5.15613793156338i | -5.78029609788711-4.74376641224561i | -6.11360724113549-4.30568801172753i | -6.41378821704521-3.84427671481782i | -6.67921231889936-3.3620329493123i | -6.90844119049293-2.86157003595912i | -7.10023262070979-2.34560002664715i | -7.25354727517226-1.81691900756186i | -7.36755432848425-1.27839194695188i | -7.44163596654596-0.732937169618225i | -7.47539073454213-0.183510542258812i | -7.46863571246038+0.366910544628943i | -7.42140750635064+0.915343311485254i | -7.3339620499538+1.45881575362889i | -7.20677321777459+1.99438274680799i | -7.04053025711454+2.5191420070836i | -6.8361340529812+3.03024981855775i | -6.5946922461142+3.52493644371636i | -6.31751323058409+4.00052113287675i | -6.00609906349155+4.45442665140244i | -5.6621373251898+4.88419324596099i | -5.28749197414043+5.28749197414038i | -4.88419324596099+5.66213732518981i | -4.45442665140243+6.00609906349155i | -4.00052113287675+6.31751323058409i | -3.52493644371636+6.5946922461142i | -3.03024981855775+6.8361340529812i | -2.51914200708359+7.04053025711454i | -1.99438274680799+7.20677321777459i | -1.45881575362889+7.3339620499538i | -0.915343311485254+7.42140750635064i | -0.36691054462894+7.46863571246038i | 0.183510542258814+7.47539073454213i | 0.732937169618228+7.44163596654596i | 1.27839194695188+7.36755432848425i | 1.81691900756186+7.25354727517226i | 2.34560002664715+7.10023262070979i | 2.86157003595912+6.90844119049293i | 3.36203294931231+6.67921231889935i | 3.84427671481782+6.41378821704521i | 4.30568801172754+6.11360724113549i | 4.74376641224561+5.78029609788711i | 5.15613793156337+5.41566102926428i | 5.54056789268871+5.0216780242968i | 5.89497303635424+4.60048211102434i | 6.21743281037986+4.1543557865944i | 6.50619977731137+3.68571664821265i | 6.75970908393545+3.19710429197408i | 6.97658694135479+2.69116655057176i | 7.15565806966914+2.17064514446222i | 7.29595206691899+1.63836082424447i | 7.3967086677778+1.09719808476826i | 7.45738186349572+0.550089533806579i | 7.47764286076826+2.74836677916861E-15i
7.8125e-05 | 4 | 800 | 5026.5482 | 5026.54824574367i | #REF! | -2.76342837699534+0.00792697160431133i | #REF! | #REF! | 0.0381255784050288-0.000518409073101246i | #REF! |  |  | 7.5224 | -7.4776 | -7.44161128259363+0.732934738461153i | -7.33393772315652+1.45881091472804i | -7.15563433430724+2.17063794441893i | -6.90841827515096+2.86156054411367i | -6.59467037147939+3.52492475148047i | -6.21741218711695+4.15434200657065i | -5.78027692460935+4.7437506771432i | -5.28747443549697+5.28747443549696i | -4.74375067714321+5.78027692460935i | -4.15434200657066+6.21741218711695i | -3.52492475148049+6.59467037147939i | -2.86156054411369+6.90841827515095i | -2.17063794441896+7.15563433430724i | -1.45881091472808+7.33393772315652i | -0.73293473846112+7.44161128259363i | 2.61077763468327E-14+7.47761805738083i | 0.732934738461171+7.44161128259363i | 1.45881091472805+7.33393772315652i | 2.17063794441894+7.15563433430724i | 2.86156054411367+6.90841827515096i | 3.52492475148047+6.5946703714794i | 4.15434200657064+6.21741218711696i | 4.74375067714319+5.78027692460936i | 5.28747443549694+5.28747443549699i | 5.78027692460937+4.74375067714318i | 6.21741218711696+4.15434200657064i | 6.5946703714794+3.52492475148047i | 6.90841827515096+2.86156054411367i | 6.90841827515096+2.86156054411367i | 7.33393772315652+1.45881091472805i | 7.44161128259363+0.732934738461168i | 7.47761805738083+2.41612256835794E-14i | 7.44161128259363-0.73293473846112i | 7.33393772315652-1.45881091472808i | 7.15563433430724-2.17063794441896i | 6.90841827515095-2.86156054411369i | 6.59467037147939-3.52492475148049i | 6.21741218711695-4.15434200657066i | 5.78027692460935-4.7437506771432i | 5.28747443549698-5.28747443549695i | 4.74375067714322-5.78027692460934i | 4.15434200657067-6.21741218711694i | 3.52492475148051-6.59467037147938i | 2.86156054411364-6.90841827515098i | 2.17063794441891-7.15563433430725i | 1.45881091472803-7.33393772315652i | 0.732934738461146-7.44161128259363i | 1.37417883140954E-15-7.47761805738083i | -0.73293473846115-7.44161128259363i | -1.45881091472803-7.33393772315652i | -2.17063794441891-7.15563433430725i | -2.86156054411364-6.90841827515097i | -3.52492475148044-6.59467037147942i | -4.15434200657068-6.21741218711694i | -4.74375067714322-5.78027692460933i | -5.28747443549698-5.28747443549695i | -5.78027692460935-4.7437506771432i | -6.21741218711695-4.15434200657065i | -6.59467037147939-3.52492475148049i | -6.90841827515095-2.86156054411369i | -7.15563433430724-2.17063794441896i | -7.33393772315652-1.45881091472807i | -7.44161128259363-0.73293473846112i | -7.47761805738083+2.47335975154232E-14i | -7.44161128259363+0.732934738461169i | -7.33393772315652+1.45881091472806i | -7.15563433430724+2.17063794441894i | -6.90841827515096+2.86156054411367i | -6.5946703714794+3.52492475148047i | -6.21741218711696+4.15434200657064i | -5.78027692460936+4.74375067714319i | -5.28747443549699+5.28747443549694i | -4.74375067714318+5.78027692460936i | -4.15434200657063+6.21741218711696i | -3.52492475148047+6.5946703714794i | -2.86156054411367+6.90841827515096i | -2.17063794441894+7.15563433430724i | -1.45881091472806+7.33393772315652i | -0.732934738461166+7.44161128259363i | -2.22146750203261E-14+7.47761805738083i | 0.732934738461122+7.44161128259363i | 1.45881091472801+7.33393772315652i | 2.17063794441896+7.15563433430724i | 2.86156054411369+6.90841827515095i | 3.52492475148049+6.59467037147939i | 4.15434200657066+6.21741218711695i | 4.7437506771432+5.78027692460935i | 5.28747443549696+5.28747443549697i | 5.78027692460934+4.74375067714322i | 6.21741218711694+4.15434200657067i | 6.59467037147938+3.5249247514805i | 6.90841827515094+2.86156054411371i | 7.15563433430725+2.1706379444189i | 7.33393772315652+1.45881091472803i | 7.44161128259363+0.732934738461141i | 7.47761805738083+2.74835766281908E-15i | 7.44161128259363-0.732934738461148i | 7.33393772315652-1.45881091472803i | 7.15563433430725-2.17063794441891i | 6.90841827515097-2.86156054411365i | 6.59467037147942-3.52492475148044i | 6.21741218711681-4.15434200657087i | 5.78027692460957-4.74375067714293i | 5.28747443549711-5.28747443549682i | 4.74375067714325-5.7802769246093i | 4.15434200657059-6.217412187117i | 3.52492475148028-6.5946703714795i | 2.86156054411334-6.9084182751511i | 2.17063794441917-7.15563433430717i | 1.45881091472814-7.3339377231565i | 0.732934738461114-7.44161128259363i | -1.82754434427829E-13-7.47761805738083i | -0.732934738461465-7.4416112825936i | -1.45881091472776-7.33393772315658i | -2.1706379444188-7.15563433430728i | -2.86156054411367-6.90841827515096i | -3.52492475148061-6.59467037147933i | -4.15434200657088-6.2174121871168i | -4.74375067714295-5.78027692460955i | -5.28747443549683-5.2874744354971i | -5.78027692460932-4.74375067714324i | -6.21741218711701-4.15434200657057i | -6.59467037147951-3.52492475148027i | -6.90841827515082-2.86156054411401i | -7.15563433430717-2.17063794441915i | -7.3339377231565-1.45881091472812i | -7.44161128259364-0.732934738461088i | -7.47761805738083+2.08862210774662E-13i
9.7656e-05 | 5 | 1000 | 6283.1853 | 6283.18530717959i | #REF! | -2.7895037842448-0.118428016837543i | #REF! | #REF! | -0.907385224834961-0.0044271256137523i | #REF! |  |  | 7.5224 | -7.4776 | -7.4213473514387+0.915335892084505i | -7.25348848086711+1.81690428035505i | -6.97653039197748+2.69114473706986i | -6.59463879222003+3.52490787201468i | -6.11355768672078+4.30565311157106i | -5.54052298309799+5.02163732061639i | -4.88415365667632+5.66209143020666i | -4.15432211307541+6.21738241439732i | -3.36200569804011+6.67915817991985i | -2.51912158794271+7.04047318943871i | -1.63834754435778+7.29589292889782i | -0.732931228727516+7.44157564767034i | 0.183509054797015+7.47533014206408i | 1.0971891913267+7.3966487130646i | 1.9943665811523+7.20671480260092i | 2.86154684123581+6.90838519347739i | 3.68568677329195+6.50614704070121i | 4.45439054563102+6.00605038049443i | 5.1560961380056+5.41561713211782i | 5.78024924515703+4.74372796120371i | 6.31746202339034+4.00048870627892i | 6.7596542924819+3.19707837754649i | 7.10017506911089+2.34558101416696i | 7.33390260383917+1.45880392906149i | 7.45732141699026+0.550085075004492i | 7.4685751747358-0.36690757060119i | 7.36749461008427-1.27838158482651i | 7.15560006881406-2.17062755009525i | 7.15560006881406-2.17062755009525i | 6.41373622948555-3.84424555467373i | 5.89492525409952-4.60044482138674i | 5.2874491158802-5.28744911588017i | 4.60044482138675-5.8949252540995i | 3.84424555467375-6.41373622948555i | 3.03022525658477-6.83607864205789i | 2.17062755009519-7.15560006881408i | 1.27838158482654-7.36749461008427i | 0.366907570601211-7.46857517473579i | -0.550085075004469-7.45732141699026i | -1.45880392906148-7.33390260383918i | -2.34558101416694-7.1001750691109i | -3.19707837754647-6.75965429248191i | -4.00048870627897-6.31746202339031i | -4.74372796120375-5.780249245157i | -5.4156171321178-5.15609613800562i | -6.00605038049441-4.45439054563104i | -6.5061470407012-3.68568677329197i | -6.90838519347739-2.86154684123583i | -7.20671480260091-1.99436658115232i | -7.39664871306461-1.09718919132665i | -7.47533014206408-0.183509054796966i | -7.44157564767034+0.732931228727566i | -7.29589292889782+1.63834754435776i | -7.04047318943872+2.51912158794269i | -6.67915817991985+3.36200569804008i | -6.21738241439732+4.15432211307539i | -5.66209143020668+4.88415365667629i | -5.02163732061636+5.54052298309801i | -4.30565311157103+6.1135576867208i | -3.52490787201467+6.59463879222004i | -2.69114473706986+6.97653039197748i | -1.81690428035505+7.25348848086711i | -0.91533589208452+7.4213473514387i | -2.22145686430632E-14+7.47758225003539i | 0.915335892084475+7.4213473514387i | 1.81690428035508+7.2534884808671i | 2.69114473706989+6.97653039197747i | 3.52490787201469+6.59463879222002i | 4.30565311157106+6.11355768672078i | 5.02163732061638+5.540522983098i | 5.66209143020665+4.88415365667633i | 6.2173824143973+4.15432211307542i | 6.67915817991983+3.36200569804013i | 7.04047318943873+2.51912158794266i | 7.29589292889783+1.63834754435773i | 7.44157564767034+0.732931228727537i | 7.47533014206408-0.183509054796994i | 7.3966487130646-1.09718919132668i | 7.20671480260092-1.99436658115228i | 6.9083851934774-2.86154684123579i | 6.50614704070122-3.68568677329193i | 6.00605038049443-4.45439054563101i | 5.41561713211758-5.15609613800586i | 4.74372796120378-5.78024924515697i | 4.00048870627869-6.31746202339048i | 3.19707837754657-6.75965429248186i | 2.34558101416669-7.10017506911097i | 1.45880392906159-7.33390260383916i | 0.550085075004216-7.45732141699028i | -0.366907570601095-7.4685751747358i | -1.27838158482679-7.36749461008422i | -2.17062755009508-7.15560006881411i | -3.03022525658493-6.83607864205782i | -3.84424555467358-6.41373622948564i | -4.60044482138689-5.8949252540994i | -5.28744911588005-5.28744911588032i | -5.89492525409963-4.60044482138659i | -6.41373622948546-3.84424555467389i | -6.83607864205797-3.03022525658458i | -7.155600068814-2.17062755009543i | -7.36749461008428-1.27838158482642i | -7.46857517473578-0.36690757060146i | -7.45732141699025+0.550085075004593i | -7.33390260383923+1.45880392906123i | -7.10017506911085+2.34558101416705i | -6.75965429248201+3.19707837754624i | -6.31746202339028+4.000488706279i | -5.7802492451572+4.7437279612035i | -5.15609613800558+5.41561713211784i | -4.4543905456313+6.00605038049422i | -3.68568677329193+6.50614704070122i | -2.86154684123613+6.90838519347726i | -1.99436658115227+7.20671480260093i | -1.09718919132704+7.39664871306455i | -0.183509054796988+7.47533014206408i | 0.732931228727914+7.4415756476703i | 1.63834754435774+7.29589292889783i | 2.51912158794302+7.0404731894386i | 3.36200569804006+6.67915817991986i | 4.15432211307567+6.21738241439714i | 4.88415365667627+5.66209143020669i | 5.5405229830982+5.02163732061616i | 6.11355768672074+4.30565311157112i | 6.59463879222016+3.52490787201443i | 6.97653039197744+2.69114473706995i | 7.25348848086717+1.81690428035479i | 7.42134735143868+0.915335892084617i | 7.47758225003539-2.47793658898495E-13i
0.00011719 | 6 | 1200 | 7539.8224 | 7539.8223686155i | #REF! | -2.82091845532597-0.222841550873823i | #REF! | #REF! | 0.0202922871887598+0.000510103198431605i | #REF! |  |  | 7.5225 | -7.4775 | -7.39660227631629+1.09718230308577i | -7.1555551453883+2.17061392272299i | -6.75961185483517+3.19705830603443i | -6.21734338117653+4.1542960319111i | -5.54048819925449+5.0216057943783i | -4.74369817970269+5.78021295629299i | -3.84422142019469+6.41369596353992i | -2.8615288762174+6.90834182208625i | -1.81689287368565+7.2534429428901i | -0.732926627327029+7.44152892886717i | 0.366905267126359+7.46852828642744i | 1.45879477057452+7.33385656101592i | 2.51910577269721+7.04042898878865i | 3.52488574236298+6.59459739055373i | 4.45436258061326+6.00601267403294i | 5.2874159208545+5.28741592085456i | 6.00601267403294+4.45436258061327i | 6.59459739055373+3.52488574236298i | 7.04042898878865+2.5191057726972i | 7.33385656101592+1.45879477057452i | 7.46852828642744+0.366905267126357i | 7.44152892886717-0.732926627327029i | 7.2534429428901-1.81689287368565i | 6.90834182208625-2.8615288762174i | 6.41369596353991-3.8442214201947i | 5.78021295629299-4.74369817970268i | 5.02160579437831-5.54048819925448i | 4.15429603191112-6.21734338117651i | 4.15429603191112-6.21734338117651i | 2.17061392272297-7.15555514538831i | 1.09718230308575-7.39660227631629i | 1.37416362384987E-15-7.4775353051799i | -1.09718230308575-7.39660227631629i | -2.17061392272297-7.15555514538831i | -3.1970583060344-6.75961185483518i | -4.15429603191113-6.21734338117651i | -5.02160579437831-5.54048819925447i | -5.780212956293-4.74369817970268i | -6.41369596353992-3.8442214201947i | -6.90834182208625-2.8615288762174i | -7.2534429428901-1.81689287368565i | -7.44152892886717-0.732926627327029i | -7.46852828642744+0.366905267126362i | -7.33385656101592+1.45879477057453i | -7.04042898878865+2.51910577269721i | -6.59459739055373+3.52488574236298i | -6.00601267403294+4.45436258061327i | -5.28741592085456+5.2874159208545i | -4.45436258061326+6.00601267403294i | -3.52488574236298+6.59459739055373i | -2.5191057726972+7.04042898878865i | -1.45879477057453+7.33385656101592i | -0.366905267126359+7.46852828642744i | 0.732926627327031+7.44152892886717i | 1.81689287368565+7.2534429428901i | 2.8615288762174+6.90834182208625i | 3.8442214201947+6.41369596353991i | 4.74369817970268+5.780212956293i | 5.54048819925448+5.0216057943783i | 6.21734338117651+4.15429603191112i | 6.75961185483516+3.19705830603446i | 7.15555514538831+2.17061392272296i | 7.39660227631629+1.09718230308575i | 7.4775353051799+2.74832724769974E-15i | 7.39660227631629-1.09718230308576i | 7.15555514538831-2.17061392272297i | 6.75961185483518-3.1970583060344i | 6.21734338117638-4.15429603191132i | 5.54048819925442-5.02160579437837i | 4.74369817970273-5.78021295629294i | 3.84422142019488-6.4136959635398i | 2.86152887621706-6.90834182208639i | 1.81689287368543-7.25344294289016i | 0.732926627327023-7.44152892886717i | -0.366905267126214-7.46852828642745i | -1.45879477057424-7.33385656101598i | -2.51910577269748-7.04042898878855i | -3.52488574236313-6.59459739055366i | -4.45436258061327-6.00601267403293i | -5.2874159208544-5.28741592085466i | -6.00601267403271-4.45436258061356i | -6.59459739055383-3.52488574236279i | -7.04042898878868-2.51910577269712i | -7.33385656101591-1.4587947705746i | -7.46852828642743-0.366905267126579i | -7.44152892886713+0.7329266273274i | -7.25344294289006+1.8168928736858i | -6.90834182208624+2.86152887621741i | -6.41369596353999+3.84422142019457i | -5.78021295629318+4.74369817970246i | -5.02160579437809+5.54048819925467i | -4.15429603191099+6.2173433811766i | -3.19705830603446+6.75961185483515i | -2.17061392272318+7.15555514538824i | -1.09718230308612+7.39660227631624i | 2.21684615809074E-13+7.4775353051799i | 1.09718230308583+7.39660227631628i | 2.17061392272291+7.15555514538833i | 3.19705830603419+6.75961185483528i | 4.15429603191137+6.21734338117635i | 5.02160579437842+5.54048819925437i | 5.780212956293+4.74369817970268i | 6.41369596353984+3.84422142019482i | 6.90834182208613+2.86152887621767i | 7.25344294289018+1.81689287368536i | 7.44152892886717+0.732926627326946i | 7.46852828642745-0.366905267126292i | 7.33385656101597-1.45879477057431i | 7.04042898878877-2.51910577269686i | 6.59459739055362-3.52488574236319i | 6.00601267403289-4.45436258061332i | 5.2874159208546-5.28741592085446i | 4.45436258061351-6.00601267403276i | 3.52488574236272-6.59459739055387i | 2.51910577269706-7.0404289887887i | 1.45879477057453-7.33385656101592i | 0.366905267126501-7.46852828642743i | -0.732926627326724-7.4415289288672i | -1.81689287368587-7.25344294289005i | -2.86152887621748-6.90834182208621i | -3.84422142019462-6.41369596353996i | -4.74369817970252-5.78021295629313i | -5.54048819925474-5.02160579437802i | -6.21734338117664-4.15429603191094i | -6.75961185483519-3.19705830603439i | -7.15555514538827-2.17061392272312i | -7.39660227631625-1.09718230308604i | -7.4775353051799+3.13289849053716E-13i
0.00013672 | 7 | 1400 | 8796.4594 | 8796.45943005142i | #REF! | -2.85741232929671-0.313285590743273i | #REF! | #REF! | 0.69280342226002+0.00442824448753703i | #REF! |  |  | 7.5225 | -7.4775 | -7.36739096279183+1.27836360031527i | -7.04037414274481+2.51908614846893i | -6.50605551100751+3.68563492236095i | -5.7801679275293+4.74366122555135i | -4.88408494548898+5.66201177484519i | -3.8441914731081+6.41364599984445i | -2.69110687754229+6.9764322448428i | -1.45878340633495+7.33379942912537i | -0.183506473157252+7.47522497772121i | 1.0971737558639+7.39654465562679i | 2.34554801609445+7.10007518251977i | 3.52485828295131+6.59454601760783i | 4.60038010146835+5.89484232318829i | 5.5404450379842+5.02156667528312i | 6.31737314815277+4.00043242665542i | 6.90828800502212+2.86150658445953i | 7.29579028891123+1.63832449577801i | 7.46847010542307+0.366902408876896i | 7.42124294653583-0.915323014967911i | 7.15549940249368-2.17059701330081i | 6.67906421627308-3.36195840071501i | 6.00596588625409-4.45432788043155i | 5.1560236010806-5.41554094420286i | 4.15426366929478-6.21729494709839i | 3.03018262680891-6.83598247082475i | 1.81687871980573-7.25338643743423i | 0.550077336304725-7.4572165059975i | -0.732920917713909-7.44147095819201i | -0.732920917713909-7.44147095819201i | -3.19703340044977-6.75955919640078i | -4.30559253883764-6.11347168004755i | -5.2873747310569-5.28737473105687i | -6.11347168004757-4.30559253883761i | -6.75955919640076-3.1970334004498i | -7.20661341718889-1.99433852403017i | -7.44147095819201-0.732920917713879i | -7.4572165059975+0.550077336304754i | -7.25338643743423+1.81687871980575i | -6.83598247082473+3.03018262680894i | -6.21729494709842+4.15426366929474i | -5.41554094420289+5.15602360108057i | -4.45432788043153+6.00596588625411i | -3.36195840071498+6.67906421627309i | -2.17059701330078+7.15549940249369i | -0.915323014967955+7.42124294653583i | 0.366902408876846+7.46847010542307i | 1.63832449577805+7.29579028891122i | 2.86150658445955+6.90828800502211i | 4.00043242665544+6.31737314815275i | 5.02156667528314+5.54044503798419i | 5.89484232318826+4.60038010146839i | 6.59454601760784+3.52485828295129i | 7.10007518251978+2.34554801609443i | 7.39654465562679+1.09717375586387i | 7.47522497772121-0.183506473157282i | 7.33379942912538-1.4587834063349i | 6.97643224484282-2.69110687754223i | 6.41364599984447-3.84419147310807i | 5.66201177484528-4.88408494548888i | 4.7436612255514-5.78016792752926i | 3.68563492236095-6.50605551100751i | 2.51908614846888-7.04037414274483i | 1.27836360031515-7.36739096279185i | -1.82750988278107E-13-7.47747705400944i | -1.2783636003155-7.36739096279179i | -2.51908614846921-7.04037414274471i | -3.68563492236126-6.50605551100733i | -4.7436612255511-5.78016792752951i | -5.66201177484502-4.88408494548918i | -6.41364599984434-3.84419147310828i | -6.97643224484276-2.6911068775424i | -7.33379942912536-1.45878340633499i | -7.47522497772121-0.183506473157302i | -7.39654465562679+1.09717375586393i | -7.10007518251973+2.34554801609455i | -6.59454601760774+3.52485828295148i | -5.89484232318813+4.60038010146855i | -5.02156667528294+5.54044503798437i | -4.00043242665514+6.31737314815294i | -2.86150658445985+6.90828800502199i | -1.63832449577828+7.29579028891117i | -0.366902408877092+7.46847010542306i | 0.915323014967784+7.42124294653585i | 2.17059701330069+7.15549940249371i | 3.36195840071496+6.6790642162731i | 4.45432788043158+6.00596588625407i | 5.41554094420293+5.15602360108052i | 6.21729494709849+4.15426366929463i | 6.83598247082481+3.03018262680875i | 7.25338643743429+1.81687871980548i | 7.45721650599753+0.550077336304396i | 7.44147095819204-0.732920917713562i | 7.20661341718897-1.99433852402985i | 6.75955919640087-3.19703340044958i | 6.11347168004766-4.30559253883749i | 5.28737473105696-5.28737473105681i | 4.30559253883766-6.11347168004754i | 3.19703340044979-6.75955919640077i | 1.99433852403005-7.20661341718892i | 0.73292091771377-7.44147095819203i | -0.55007733630493-7.45721650599749i | -1.81687871980599-7.25338643743417i | -3.03018262680923-6.83598247082461i | -4.15426366929508-6.21729494709819i | -5.15602360108037-5.41554094420307i | -6.00596588625395-4.45432788043175i | -6.679064216273-3.36195840071516i | -7.15549940249365-2.1705970133009i | -7.42124294653582-0.915323014967993i | -7.46847010542307+0.366902408876883i | -7.29579028891122+1.63832449577807i | -6.90828800502207+2.86150658445964i | -6.31737314815266+4.00043242665558i | -5.54044503798401+5.02156667528334i | -4.60038010146812+5.89484232318846i | -3.52485828295166+6.59454601760764i | -2.34554801609477+7.10007518251966i | -1.09717375586415+7.39654465562676i | 0.183506473157093+7.47522497772122i | 1.45878340633478+7.3337994291254i | 2.6911068775422+6.97643224484284i | 3.84419147310808+6.41364599984446i | 4.884084945489+5.66201177484517i | 5.78016792752938+4.74366122555126i | 6.5060555110076+3.6856349223608i | 7.04037414274489+2.51908614846871i | 7.36739096279188+1.27836360031499i | 7.47747705400944-3.65501976556213E-13i
0.00015625 | 8 | 1600 | 10053.0965 | 10053.0964914873i | #REF! | -2.89868937003806-0.393574722031177i | #REF! | #REF! | 0.0381281400245101-0.000501794618069012i | #REF! |  |  | 7.5226 | -7.4774 | -7.33373100673244+1.45876979627475i | -6.9082235525373+2.8614798873662i | -6.21723694139455+4.15422491112256i | -5.28732540126066+5.28732540126065i | -4.15422491112257+6.21723694139455i | -2.86147988736621+6.9082235525373i | -1.45876979627479+7.33373100673244i | 2.61070404657316E-14+7.47740729114259i | 1.45876979627476+7.33373100673244i | 2.86147988736619+6.9082235525373i | 4.15422491112254+6.21723694139457i | 5.28732540126063+5.28732540126068i | 6.21723694139457+4.15422491112254i | 6.9082235525373+2.86147988736619i | 7.33373100673244+1.45876979627476i | 7.47740729114259+2.41605446685008E-14i | 7.33373100673244-1.45876979627479i | 6.9082235525373-2.86147988736621i | 6.21723694139455-4.15422491112257i | 5.28732540126067-5.28732540126065i | 4.15422491112258-6.21723694139454i | 2.86147988736616-6.90822355253732i | 1.45876979627474-7.33373100673245i | 1.37414009841987E-15-7.47740729114259i | -1.45876979627474-7.33373100673245i | -2.86147988736617-6.90822355253731i | -4.15422491112259-6.21723694139454i | -5.28732540126067-5.28732540126065i | -5.28732540126067-5.28732540126065i | -6.9082235525373-2.86147988736621i | -7.33373100673244-1.45876979627478i | -7.47740729114259+2.47329003673117E-14i | -7.33373100673244+1.45876979627477i | -6.9082235525373+2.86147988736619i | -6.21723694139456+4.15422491112254i | -5.28732540126068+5.28732540126063i | -4.15422491112254+6.21723694139457i | -2.86147988736619+6.9082235525373i | -1.45876979627477+7.33373100673244i | -2.22140488712701E-14+7.47740729114259i | 1.45876979627472+7.33373100673245i | 2.86147988736621+6.9082235525373i | 4.15422491112257+6.21723694139455i | 5.28732540126065+5.28732540126066i | 6.21723694139454+4.15422491112258i | 6.90822355253728+2.86147988736623i | 7.33373100673245+1.45876979627474i | 7.47740729114259+2.74828019683974E-15i | 7.33373100673245-1.45876979627474i | 6.90822355253731-2.86147988736617i | 6.21723694139441-4.15422491112278i | 5.2873254012608-5.28732540126051i | 4.1542249111225-6.2172369413946i | 2.86147988736587-6.90822355253744i | 1.45876979627486-7.33373100673243i | -1.82749283260121E-13-7.47740729114259i | -1.45876979627447-7.3337310067325i | -2.8614798873662-6.9082235525373i | -4.15422491112279-6.2172369413944i | -5.28732540126053-5.28732540126079i | -6.21723694139461-4.15422491112248i | -6.90822355253716-2.86147988736653i | -7.33373100673243-1.45876979627483i | -7.47740729114259+2.08856323725853E-13i | -7.33373100673249+1.4587697962745i | -6.90822355253729+2.86147988736622i | -6.21723694139439+4.15422491112281i | -5.28732540126077+5.28732540126055i | -4.15422491112245+6.21723694139463i | -2.86147988736651+6.90822355253717i | -1.4587697962748+7.33373100673243i | 2.21680820608982E-13+7.47740729114259i | 1.45876979627452+7.33373100673249i | 2.86147988736624+6.90822355253728i | 4.15422491112283+6.21723694139437i | 5.28732540126056+5.28732540126075i | 6.21723694139463+4.15422491112244i | 6.90822355253718+2.86147988736648i | 7.33373100673244+1.45876979627478i | 7.47740729114259-2.47787861074713E-13i | 7.33373100673249-1.45876979627455i | 6.90822355253727-2.86147988736626i | 6.21723694139436-4.15422491112285i | 5.28732540126073-5.28732540126059i | 4.15422491112241-6.21723694139466i | 2.86147988736647-6.90822355253718i | 1.45876979627477-7.33373100673244i | -2.73894901540445E-13-7.47740729114259i | -1.45876979627457-7.33373100673248i | -2.86147988736629-6.90822355253726i | -4.15422491112224-6.21723694139476i | -5.28732540126059-5.28732540126072i | -6.21723694139466-4.1542249111224i | -6.9082235525372-2.86147988736643i | -7.33373100673245-1.45876979627473i | -7.47740729114259+3.13284485588779E-13i | -7.33373100673248+1.45876979627459i | -6.90822355253726+2.8614798873663i | -6.21723694139474+4.15422491112227i | -5.28732540126069+5.28732540126062i | -4.15422491112236+6.21723694139469i | -2.86147988736642+6.90822355253721i | -1.45876979627471+7.33373100673245i | 3.26108982471909E-13+7.47740729114259i | 1.45876979627462+7.33373100673247i | 2.86147988736634+6.90822355253724i | 4.15422491112229+6.21723694139474i | 5.28732540126063+5.28732540126068i | 6.21723694139469+4.15422491112236i | 6.90822355253722+2.86147988736639i | 7.33373100673246+1.45876979627468i | 7.47740729114259-3.65498566520242E-13i | 7.33373100673247-1.45876979627464i | 6.90822355253724-2.86147988736635i | 6.21723694139472-4.15422491112232i | 5.28732540126066-5.28732540126066i | 4.15422491112232-6.21723694139472i | 2.86147988736638-6.90822355253723i | 1.45876979627466-7.33373100673246i | 3.65499377222365E-13-7.47740729114259i | -1.45876979627468-7.33373100673246i | -2.86147988736639-6.90822355253722i | -4.15422491112233-6.21723694139471i | -5.28732540126067-5.28732540126065i | -6.21723694139472-4.15422491112231i | -6.90822355253724-2.86147988736634i | -7.33373100673247-1.45876979627462i | -7.47740729114259-3.52674880339236E-13i
0.00017578 | 9 | 1800 | 11309.7336 | 11309.7335529233i | #REF! | -2.94442255879685-0.465697911239635i | #REF! | #REF! | -0.482641737834605-0.00442934515853113i | #REF! |  |  | 7.5227 | -7.4773 | -7.29564268370811+1.63829134992122i | -6.759422439988+3.19696871948368i | -5.89472306134492+4.60028702861232i | -4.74356525389496+5.78005098572763i | -3.36189038305921+6.67892908839916i | -1.81684196151889+7.25323969012707i | -0.183502760535429+7.47507374227481i | 1.45875389287408+7.33365105493813i | 3.0301213214939+6.83584416825007i | 4.45423776243944+6.00584437620797i | 5.66189722352658+4.88398613284195i | 6.59441259966873+3.52478696957713i | 7.20646761617281+1.99429817545497i | 7.46831900663825+0.366894985869594i | 7.36724190899554-1.27833773702812i | 6.90814823959385-2.86144869172361i | 6.11334799499174-4.30550542999319i | 5.02146508116658-5.54033294615i | 3.68556035622491-6.50592388336919i | 2.17055309874176-7.15535463559375i | 0.550066207383286-7.45706563489053i | -1.09715155832959-7.39639501200587i | -2.69105243225782-6.97629110075043i | -4.15417962206913-6.21716916153614i | -5.4154313793731-5.15591928669094i | -6.41351624179452-3.84411369912603i | -7.09993153693813-2.34550056200415i | -7.441320405642-0.73290608958195i | -7.441320405642-0.73290608958195i | -7.04023170500822+2.51903518343185i | -6.3172453378526+4.00035149167545i | -5.28726775922929+5.28726775922923i | -4.00035149167545+6.3172453378526i | -2.51903518343184+7.04023170500822i | -0.915304496557448+7.42109280323i | 0.732906089581952+7.441320405642i | 2.34550056200415+7.09993153693813i | 3.84411369912603+6.41351624179451i | 5.15591928669093+5.4154313793731i | 6.21716916153614+4.15417962206912i | 6.97629110075041+2.69105243225789i | 7.39639501200587+1.09715155832959i | 7.45706563489053-0.550066207383295i | 7.15535463559375-2.17055309874176i | 6.50592388336919-3.68556035622491i | 5.54033294614994-5.02146508116664i | 4.30550542999331-6.11334799499166i | 2.86144869172327-6.908148239594i | 1.27833773702805-7.36724190899555i | -0.366894985869451-7.46831900663826i | -1.99429817545462-7.20646761617291i | -3.52478696957727-6.59441259966866i | -4.88398613284189-5.66189722352663i | -6.00584437620775-4.45423776243974i | -6.83584416825013-3.03012132149376i | -7.33365105493811-1.45875389287415i | -7.47507374227481+0.183502760535126i | -7.25323969012703+1.81684196151904i | -6.67892908839919+3.36189038305914i | -5.78005098572781+4.74356525389473i | -4.60028702861216+5.89472306134505i | -3.19696871948371+6.75942243998798i | -1.63829134992151+7.29564268370805i | 2.21678403861033E-13+7.47732577300003i | 1.63829134992122+7.29564268370811i | 3.19696871948345+6.75942243998811i | 4.60028702861252+5.89472306134477i | 5.78005098572763+4.74356525389494i | 6.67892908839906+3.36189038305941i | 7.25323969012714+1.8168419615186i | 7.47507374227481+0.183502760535426i | 7.33365105493817-1.45875389287387i | 6.83584416824995-3.03012132149418i | 6.00584437620793-4.4542377624395i | 4.88398613284211-5.66189722352644i | 3.52478696957687-6.59441259966887i | 1.99429817545488-7.20646761617283i | 0.366894985869737-7.46831900663824i | -1.27833773702849-7.36724190899548i | -2.8614486917237-6.90814823959382i | -4.30550542999307-6.11334799499183i | -5.54033294614974-5.02146508116687i | -6.50592388336927-3.68556035622478i | -7.15535463559371-2.17055309874191i | -7.45706563489051-0.550066207383647i | -7.39639501200585+1.09715155832973i | -6.97629110075045+2.69105243225777i | -6.21716916153635+4.15417962206882i | -5.15591928669084+5.4154313793732i | -3.84411369912608+6.41351624179448i | -2.34550056200444+7.09993153693803i | -0.732906089581788+7.44132040564202i | 0.91530449655738+7.42109280323001i | 2.51903518343156+7.04023170500832i | 4.00035149167564+6.31724533785248i | 5.28726775922923+5.28726775922929i | 6.31724533785245+4.00035149167569i | 7.04023170500829+2.51903518343163i | 7.42109280323+0.915304496557455i | 7.44132040564203-0.732906089581737i | 7.09993153693806-2.34550056200436i | 6.41351624179451-3.84411369912603i | 5.41543137937325-5.15591928669078i | 4.15417962206886-6.21716916153632i | 2.69105243225782-6.97629110075044i | 1.09715155832981-7.39639501200584i | -0.550066207383595-7.45706563489051i | -2.17055309874184-7.15535463559373i | -3.68556035622474-6.5059238833693i | -5.02146508116681-5.54033294614979i | -6.11334799499179-4.30550542999313i | -6.9081482395938-2.86144869172374i | -7.36724190899559-1.27833773702783i | -7.46831900663825+0.366894985869685i | -7.20646761617285+1.99429817545483i | -6.59441259966854+3.52478696957747i | -5.66189722352647+4.88398613284207i | -4.45423776243956+6.00584437620788i | -3.03012132149423+6.83584416824993i | -1.45875389287393+7.33365105493816i | 0.183502760535347+7.47507374227481i | 1.81684196151854+7.25323969012716i | 3.36189038305935+6.67892908839909i | 4.74356525389491+5.78005098572767i | 5.89472306134473+4.60028702861257i | 6.75942243998808+3.1969687194835i | 7.2956426837081+1.63829134992128i | 7.47732577300003+3.00457523806308E-13i
0.00019531 | 10 | 2000 | 12566.3706 | 12566.3706143592i | #REF! | -2.99425919819284-0.530752442601886i | #REF! | #REF! | 0.0202897672751023+0.000493483375971316i | #REF! |  |  | 7.5228 | -7.4772 | -7.25314893677921+1.81681922898862i | -6.59433008963925+3.52474286704755i | -5.54026362488329+5.02140225203273i | -4.15412764450812+6.21709137161886i | -2.51900366498135+7.04014361684013i | -0.732896919378821+7.44122729900715i | 1.09713783064636+7.39630246748258i | 2.86141288895688+6.9080618040689i | 4.45418203051737+6.00576923041007i | 5.77997866508195+4.74350590187487i | 6.75933786533691+3.19692871865277i | 7.33355929547426+1.45873564078189i | 7.46822556219388-0.366890395238365i | 7.15526510699464-2.17052594053819i | 6.41343599516054-3.84406560114462i | 5.28720160434253-5.28720160434251i | 3.84406560114464-6.41343599516053i | 2.17052594053814-7.15526510699466i | 0.366890395238387-7.46822556219387i | -1.45873564078187-7.33355929547426i | -3.19692871865275-6.75933786533692i | -4.74350590187491-5.77997866508191i | -6.00576923041005-4.45418203051739i | -6.90806180406889-2.8614128889569i | -7.39630246748258-1.09713783064631i | -7.44122729900715+0.732896919378871i | -7.04014361684014+2.51900366498133i | -6.21709137161887+4.1541276445081i | -6.21709137161887+4.1541276445081i | -3.52474286704755+6.59433008963926i | -1.81681922898862+7.25314893677921i | -2.22135287537095E-14+7.47723221586198i | 1.81681922898865+7.2531489367792i | 3.52474286704757+6.59433008963924i | 5.02140225203272+5.54026362488329i | 6.21709137161884+4.15412764450814i | 7.04014361684014+2.5190036649813i | 7.44122729900715+0.732896919378842i | 7.39630246748258-1.09713783064634i | 6.90806180406891-2.86141288895687i | 6.00576923041008-4.45418203051736i | 4.74350590187494-5.77997866508189i | 3.19692871865286-6.75933786533687i | 1.45873564078198-7.33355929547424i | -0.36689039523827-7.46822556219388i | -2.17052594053803-7.15526510699469i | -3.84406560114447-6.41343599516063i | -5.28720160434239-5.28720160434265i | -6.41343599516044-3.84406560114478i | -7.15526510699458-2.17052594053838i | -7.46822556219387-0.366890395238635i | -7.33355929547431+1.45873564078163i | -6.75933786533702+3.19692871865253i | -5.77997866508212+4.74350590187466i | -4.45418203051766+6.00576923040986i | -2.8614128889572+6.90806180406876i | -1.0971378306467+7.39630246748253i | 0.732896919379218+7.44122729900711i | 2.51900366498166+7.04014361684002i | 4.15412764450838+6.21709137161868i | 5.5402636248835+5.0214022520325i | 6.59433008963938+3.52474286704731i | 7.25314893677928+1.81681922898836i | 7.47723221586198-2.47782059394047E-13i | 7.25314893677916-1.81681922898884i | 6.59433008963914-3.52474286704776i | 5.54026362488315-5.02140225203287i | 4.15412764450796-6.21709137161896i | 2.51900366498118-7.04014361684019i | 0.732896919378712-7.44122729900716i | -1.09713783064647-7.39630246748256i | -2.86141288895699-6.90806180406885i | -4.45418203051746-6.00576923041i | -5.77997866508198-4.74350590187484i | -6.75933786533693-3.19692871865275i | -7.33355929547426-1.45873564078186i | -7.46822556219387+0.3668903952384i | -7.15526510699465+2.17052594053815i | -6.41343599516056+3.84406560114458i | -5.28720160434255+5.28720160434249i | -3.84406560114467+6.41343599516051i | -2.17052594053825+7.15526510699462i | -0.366890395238504+7.46822556219387i | 1.45873564078175+7.33355929547428i | 3.19692871865265+6.75933786533697i | 4.74350590187476+5.77997866508203i | 6.00576923040994+4.45418203051755i | 6.90806180406882+2.86141288895708i | 7.39630246748254+1.09713783064657i | 7.44122729900717-0.732896919378608i | 7.04014361684022-2.51900366498107i | 6.21709137161902-4.15412764450787i | 5.02140225203295-5.54026362488308i | 3.52474286704785-6.5943300896391i | 1.81681922898896-7.25314893677913i | 3.6549081945581E-13-7.47723221586198i | -1.81681922898897-7.25314893677912i | -3.52474286704786-6.59433008963909i | -5.02140225203296-5.54026362488307i | -6.21709137161903-4.15412764450787i | -7.04014361684022-2.51900366498106i | -7.44122729900717-0.732896919378595i | -7.39630246748254+1.09713783064659i | -6.90806180406881+2.86141288895709i | -6.00576923040993+4.45418203051756i | -4.74350590187475+5.77997866508204i | -3.19692871865263+6.75933786533698i | -1.45873564078174+7.33355929547428i | 0.366890395238518+7.46822556219387i | 2.17052594053826+7.15526510699462i | 3.84406560114468+6.4134359951605i | 5.28720160434257+5.28720160434247i | 6.41343599516057+3.84406560114457i | 7.15526510699466+2.17052594053814i | 7.46822556219387+0.366890395238388i | 7.33355929547426-1.45873564078187i | 6.75933786533692-3.19692871865275i | 5.77997866508196-4.74350590187485i | 4.45418203051745-6.00576923041001i | 2.86141288895697-6.90806180406886i | 1.09713783064645-7.39630246748256i | -0.732896919378725-7.44122729900716i | -2.51900366498118-7.04014361684019i | -4.15412764450797-6.21709137161896i | -5.54026362488316-5.02140225203286i | -6.59433008963915-3.52474286704774i | -7.25314893677916-1.81681922898885i | -7.47723221586198-2.48240906052002E-13i
0.00021484 | 11 | 2200 | 13823.0077 | 13823.0076757951i | #REF! | -3.04782637897075-0.589369016615823i | #REF! | #REF! | 0.444434424309934+0.00443042761979723i | #REF! |  |  | 7.5229 | -7.4771 | -7.20627536267693+1.99424497174734i | -6.41334514258419+3.84401114620598i | -5.15578173753925+5.41528690698109i | -3.52469293562692+6.5942366745216i | -1.63824764373176+7.29544805120778i | 0.366885197878112+7.46811976749449i | 2.34543798895078+7.09974212560221i | 4.1540687972382+6.21700330045562i | 5.66174617594092+4.88385583829851i | 6.75924211272318+3.19688343103928i | 7.3670453663775+1.27830363364883i | 7.44112188676449-0.732886537179112i | 6.97610498788294-2.69098064060276i | 6.00568415283105-4.45411893268445i | 4.60016430256812-5.89456580245245i | 2.86137235425234-6.90796394463553i | 0.915280078146266-7.42089482398266i | -1.09712228861884-7.39619769164398i | -3.03004048418938-6.83566180221325i | -4.74343870548713-5.7798967860465i | -6.11318490364295-4.30539056810598i | -7.04004388633904-2.51896798083746i | -7.45686669596321-0.550051532766451i | -7.33345540845389+1.45871497636873i | -6.67875090852875+3.36180069484947i | -5.54018514164519+5.02133111897213i | -4.00024477065761+6.3170768069488i | -2.17049519292115+7.15516374568537i | -2.17049519292115+7.15516374568537i | 1.81679349197213+7.25304618885002i | 3.68546203317669+6.50575031891612i | 5.2871267059748+5.28712670597481i | 6.5057503189161+3.68546203317671i | 7.25304618885001+1.81679349197216i | 7.47487432292881-0.183497865065292i | 7.15516374568537-2.17049519292112i | 6.31707680694878-4.00024477065764i | 5.02133111897191-5.54018514164539i | 3.36180069484975-6.67875090852861i | 1.45871497636882-7.33345540845387i | -0.550051532766505-7.45686669596321i | -2.51896798083772-7.04004388633895i | -4.30539056810578-6.11318490364309i | -5.77989678604649-4.74343870548714i | -6.83566180221331-3.03004048418927i | -7.39619769164392-1.09712228861924i | -7.42089482398268+0.915280078146086i | -6.9079639446355+2.8613723542524i | -5.89456580245233+4.60016430256828i | -4.45411893268471+6.00568415283085i | -2.69098064060285+6.9761049878829i | -0.732886537179054+7.4411218867645i | 1.2783036336491+7.36704536637746i | 3.19688343103906+6.75924211272329i | 4.88385583829849+5.66174617594093i | 6.21700330045569+4.15406879723809i | 7.09974212560232+2.34543798895044i | 7.46811976749448+0.36688519787828i | 7.29544805120778-1.63824764373173i | 6.5942366745215-3.52469293562711i | 5.41528690698132-5.155781737539i | 3.84401114620608-6.41334514258413i | 1.99424497174725-7.20627536267695i | -2.73884608694511E-13-7.47712629357456i | -1.99424497174709-7.206275362677i | -3.84401114620591-6.41334514258423i | -5.41528690698119-5.15578173753914i | -6.59423667452177-3.5246929356266i | -7.29544805120774-1.63824764373193i | -7.46811976749449+0.366885197878097i | -7.09974212560215+2.34543798895096i | -6.21700330045579+4.15406879723793i | -4.88385583829863+5.66174617594081i | -3.19688343103924+6.7592421127232i | -1.27830363364855+7.36704536637755i | 0.732886537178859+7.44112188676452i | 2.69098064060267+6.97610498788298i | 4.45411893268456+6.00568415283096i | 5.89456580245267+4.60016430256785i | 6.90796394463543+2.86137235425257i | 7.42089482398266+0.915280078146296i | 7.39619769164395-1.09712228861904i | 6.83566180221338-3.0300404841891i | 5.77989678604661-4.74343870548699i | 4.30539056810594-6.11318490364298i | 2.51896798083719-7.04004388633913i | 0.550051532766701-7.45686669596319i | -1.45871497636864-7.33345540845391i | -3.36180069484957-6.6787509085287i | -5.02133111897233-5.54018514164501i | -6.31707680694868-4.0002447706578i | -7.15516374568536-2.17049519292117i | -7.47487432292882-0.183497865065103i | -7.25304618885009+1.81679349197181i | -6.5057503189162+3.68546203317654i | -5.28712670597477+5.28712670597484i | -3.68546203317648+6.50575031891624i | -1.81679349197246+7.25304618884993i | 0.183497865065181+7.47487432292882i | 2.17049519292125+7.15516374568534i | 4.00024477065789+6.31707680694862i | 5.54018514164506+5.02133111897227i | 6.67875090852874+3.3618006948495i | 7.33345540845392+1.45871497636854i | 7.45686669596324-0.550051532766037i | 7.0400438863391-2.5189679808373i | 6.11318490364294-4.305390568106i | 4.74343870548693-5.77989678604666i | 3.03004048418968-6.83566180221313i | 1.09712228861896-7.39619769164397i | -0.915280078146378-7.42089482398264i | -2.86137235425264-6.9079639446354i | -4.60016430256791-5.89456580245262i | -6.00568415283102-4.45411893268448i | -6.976104987883-2.69098064060259i | -7.44112188676453-0.732886537178781i | -7.36704536637754+1.27830363364863i | -6.75924211272317+3.1968834310393i | -5.66174617594074+4.8838558382987i | -4.15406879723847+6.21700330045544i | -2.34543798895091+7.09974212560216i | -0.366885197878019+7.4681197674945i | 1.638247643732+7.29544805120772i | 3.52469293562669+6.59423667452172i | 5.15578173753922+5.41528690698111i | 6.41334514258428+3.84401114620582i | 7.20627536267702+1.99424497174701i | 7.47712629357456+1.96025270727411E-13i
0.00023437 | 12 | 2400 | 15079.6447 | 15079.644737231i | #REF! | -3.10473646643528-0.641924356006045i | #REF! | #REF! | 0.0381306182180845-0.000485169516197082i | #REF! |  |  | 7.523 | -7.477 | -7.15505019638563+2.17046074811764i | -6.21690463934926+4.15400287399456i | -4.74336342920239+5.77980506162819i | -2.86132694553239+6.90785431828782i | -0.732874906592301+7.44100379943491i | 1.45869182720402+7.33333902974393i | 3.52463700030119+6.59413202688764i | 5.28704280160076+5.28704280160082i | 6.59413202688764+3.52463700030119i | 7.33333902974393+1.45869182720402i | 7.44100379943491-0.732874906592302i | 6.90785431828782-2.86132694553239i | 5.77980506162819-4.74336342920239i | 4.15400287399458-6.21690463934925i | 2.17046074811762-7.15505019638564i | 1.3740666526803E-15-7.47700763487088i | -2.17046074811762-7.15505019638564i | -4.15400287399459-6.21690463934925i | -5.77980506162819-4.74336342920239i | -6.90785431828782-2.86132694553239i | -7.44100379943491-0.732874906592301i | -7.33333902974393+1.45869182720402i | -6.59413202688764+3.52463700030119i | -5.28704280160082+5.28704280160076i | -3.52463700030119+6.59413202688764i | -1.45869182720402+7.33333902974393i | 0.732874906592304+7.44100379943491i | 2.86132694553239+6.90785431828782i | 2.86132694553239+6.90785431828782i | 6.21690463934925+4.15400287399458i | 7.15505019638564+2.17046074811761i | 7.47700763487088+2.7481333053606E-15i | 7.15505019638564-2.17046074811762i | 6.21690463934912-4.15400287399478i | 4.74336342920244-5.77980506162814i | 2.86132694553204-6.90785431828797i | 0.732874906592296-7.44100379943491i | -1.45869182720373-7.33333902974399i | -3.52463700030133-6.59413202688756i | -5.28704280160066-5.28704280160092i | -6.59413202688774-3.524637000301i | -7.33333902974391-1.45869182720409i | -7.44100379943487+0.732874906592672i | -6.90785431828782+2.86132694553239i | -5.77980506162837+4.74336342920216i | -4.15400287399445+6.21690463934933i | -2.17046074811783+7.15505019638557i | 2.21668972099622E-13+7.47700763487088i | 2.17046074811756+7.15505019638565i | 4.15400287399483+6.21690463934908i | 5.77980506162819+4.74336342920238i | 6.90785431828771+2.86132694553266i | 7.44100379943491+0.732874906592219i | 7.33333902974397-1.45869182720381i | 6.59413202688753-3.5246370003014i | 5.28704280160086-5.28704280160072i | 3.52463700030093-6.59413202688778i | 1.45869182720402-7.33333902974393i | -0.732874906591997-7.44100379943494i | -2.86132694553247-6.90785431828779i | -4.74336342920222-5.77980506162833i | -6.21690463934937-4.1540028739944i | -7.15505019638559-2.17046074811777i | -7.47700763487088+3.13267741000097E-13i | -7.15505019638563+2.17046074811763i | -6.21690463934945+4.15400287399427i | -4.74336342920233+5.77980506162824i | -2.8613269455326+6.90785431828774i | -0.73287490659214+7.44100379943492i | 1.45869182720388+7.33333902974396i | 3.52463700030146+6.5941320268875i | 5.28704280160076+5.28704280160082i | 6.59413202688746+3.52463700030153i | 7.33333902974395+1.45869182720393i | 7.44100379943493-0.732874906592088i | 6.90785431828777-2.86132694553253i | 5.77980506162828-4.74336342920227i | 4.15400287399432-6.21690463934942i | 2.17046074811768-7.15505019638562i | 3.65479841825572E-13-7.47700763487088i | -2.17046074811769-7.15505019638562i | -4.15400287399433-6.21690463934942i | -5.77980506162829-4.74336342920226i | -6.90785431828777-2.86132694553251i | -7.44100379943493-0.732874906592076i | -7.33333902974394+1.45869182720395i | -6.59413202688782+3.52463700030086i | -5.28704280160076+5.28704280160082i | -3.52463700030145+6.5941320268875i | -1.45869182720387+7.33333902974396i | 0.732874906592153+7.44100379943492i | 2.86132694553261+6.90785431828773i | 4.74336342920234+5.77980506162823i | 6.21690463934945+4.15400287399427i | 7.15505019638564+2.17046074811762i | 7.47700763487088+3.00444740225999E-13i | 7.15505019638559-2.17046074811778i | 6.21690463934936-4.15400287399441i | 4.74336342920221-5.77980506162833i | 2.86132694553245-6.9078543182878i | 0.732874906592011-7.44100379943494i | -1.45869182720404-7.33333902974393i | -3.52463700030094-6.59413202688777i | -5.28704280160088-5.2870428016007i | -6.59413202688753-3.52463700030139i | -7.33333902974398-1.45869182720378i | -7.44100379943491+0.732874906592244i | -6.90785431828771+2.86132694553267i | -5.77980506162819+4.74336342920239i | -4.15400287399481+6.2169046393491i | -2.17046074811756+7.15505019638565i | -2.08845971325524E-13+7.47700763487088i | 2.17046074811782+7.15505019638558i | 4.15400287399446+6.21690463934933i | 5.77980506162839+4.74336342920214i | 6.90785431828782+2.86132694553239i | 7.44100379943488+0.73287490659266i | 7.33333902974391-1.45869182720413i | 6.59413202688774-3.524637000301i | 5.28704280160064-5.28704280160093i | 3.52463700030133-6.59413202688756i | 1.45869182720372-7.33333902974399i | -0.732874906592335-7.44100379943491i | -2.86132694553204-6.90785431828797i | -4.74336342920246-5.77980506162813i | -6.21690463934912-4.15400287399478i | -7.15505019638568-2.17046074811747i | -7.47700763487088-1.17247202425048E-13i
0.00025391 | 13 | 2600 | 16336.2818 | 16336.2817986669i | #REF! | -3.1645924744984-0.688655332078934i | #REF! | #REF! | -0.319065440285719-0.00443149186459559i | #REF! |  |  | 7.5231 | -7.4769 | -7.09950429413563+2.34535942004689i | -6.00548297078181+4.45396972590774i | -4.3052463435222+6.11298012046838i | -2.17042248435714+7.15492405767175i | 0.183491718142567+7.47462392505643i | 2.51888359892068+7.03980805468028i | 4.60001020347501+5.89436834271313i | 6.21679503950945+4.15392964172285i | 7.20603396249538+1.99417816732009i | 7.46786959589031-0.366872907735247i | 6.97587129808817-2.69089049650161i | 5.77970316755939-4.74327980690122i | 4.00011076803281-6.31686519367961i | 1.81673263192217-7.25280322191097i | -0.550033106806646-7.45661690132124i | -2.86127650226626-6.90773253747073i | -4.8836922359344-5.66155651533454i | -6.41313030445994-3.84388237718983i | -7.29520366386544-1.63819276471885i | -7.44087261955169+0.73286198650156i | -6.83543281706946+3.02993898205603i | -5.53999955316414+5.02116291137761i | -3.68533857533484+6.50553238534726i | -1.45866611144998+7.33320974791805i | 0.915249417539215+7.42064623434827i | 3.19677633989973+6.75901568753249i | 5.15560902603644+5.41510550241678i | 6.59401577678312+3.52457486332582i | 6.59401577678312+3.52457486332582i | 7.3959499293291-1.0970855365512i | 6.67852717968124-3.36168807921138i | 5.28694959459876-5.28694959459847i | 3.36168807921168-6.67852717968109i | 1.09708553655088-7.39594992932915i | -1.27826081225885-7.36679858062485i | -3.52457486332593-6.59401577678307i | -5.4151055024168-5.15560902603642i | -6.75901568753247-3.19677633989977i | -7.42064623434824-0.915249417539409i | -7.3332097479181+1.45866611144971i | -6.50553238534742+3.68533857533455i | -5.02116291137743+5.5399995531643i | -3.02993898205587+6.83543281706954i | -0.732861986501453+7.44087261955169i | 1.63819276471881+7.29520366386545i | 3.84388237718973+6.41313030446i | 5.66155651533441+4.88369223593455i | 6.90773253747061+2.86127650226657i | 7.45661690132127+0.550033106806314i | 7.25280322191091-1.8167326319224i | 6.31686519367956-4.00011076803289i | 4.7432798069012-5.77970316755941i | 2.69089049650166-6.97587129808815i | 0.366872907735438-7.46786959589029i | -1.99417816731983-7.20603396249545i | -4.15392964172255-6.21679503950964i | -5.89436834271328-4.60001020347482i | -7.03980805468034-2.51888359892051i | -7.47462392505643-0.183491718142462i | -7.15492405767176+2.17042248435711i | -6.11298012046844+4.30524634352212i | -4.45396972590792+6.00548297078168i | -2.34535942004721+7.09950429413553i | 3.2608580365864E-13+7.4768758202643i | 2.34535942004712+7.09950429413556i | 4.45396972590785+6.00548297078173i | 6.11298012046839+4.3052463435222i | 7.15492405767173+2.17042248435719i | 7.47462392505644-0.183491718142371i | 7.03980805468037-2.51888359892042i | 5.89436834271288-4.60001020347534i | 4.15392964172263-6.2167950395096i | 1.99417816731992-7.20603396249543i | -0.366872907735347-7.4678695958903i | -2.69089049650157-6.97587129808818i | -4.74327980690113-5.77970316755947i | -6.31686519367951-4.00011076803297i | -7.25280322191088-1.81673263192251i | -7.45661690132122+0.550033106806964i | -6.90773253747064+2.86127650226649i | -5.66155651533447+4.88369223593448i | -3.84388237718979+6.41313030445996i | -1.63819276471891+7.29520366386543i | 0.732861986501362+7.4408726195517i | 3.02993898205579+6.83543281706958i | 5.02116291137791+5.53999955316387i | 6.50553238534738+3.68533857533462i | 7.33320974791809+1.45866611144978i | 7.42064623434825-0.915249417539305i | 6.7590156875325-3.19677633989969i | 5.41510550241687-5.15560902603636i | 3.52457486332599-6.59401577678303i | 1.27826081225892-7.36679858062484i | -1.0970855365515-7.39594992932906i | -3.3616880792116-6.67852717968113i | -5.2869495945987-5.28694959459853i | -6.67852717968124-3.36168807921139i | -7.39594992932909-1.09708553655127i | -7.36679858062493+1.27826081225842i | -6.59401577678327+3.52457486332554i | -5.15560902603673+5.41510550241652i | -3.1967763398995+6.75901568753259i | -0.915249417539073+7.42064623434828i | 1.45866611145002+7.33320974791804i | 3.68533857533484+6.50553238534725i | 5.53999955316403+5.02116291137774i | 6.83543281706936+3.02993898205627i | 7.44087261955166+0.732861986501869i | 7.29520366386538-1.63819276471911i | 6.41313030445982-3.84388237719002i | 4.8836922359343-5.66155651533463i | 2.86127650226625-6.90773253747074i | 0.55003310680673-7.45661690132123i | -1.81673263192199-7.25280322191102i | -4.00011076803256-6.31686519367976i | -5.77970316755915-4.74327980690152i | -6.97587129808828-2.69089049650133i | -7.46786959589032-0.366872907735112i | -7.20603396249537+1.99417816732013i | -6.21679503950945+4.15392964172284i | -4.60001020347515+5.89436834271302i | -2.51888359892088+7.03980805468021i | -0.183491718142879+7.47462392505643i | 2.17042248435739+7.15492405767167i | 4.30524634352238+6.11298012046826i | 6.00548297078187+4.45396972590766i | 7.09950429413564+2.34535942004687i | 7.4768758202643+9.15979647203996E-14i
0.00027344 | 14 | 2800 | 17592.9189 | 17592.9188601028i | #REF! | -3.22699321051102-0.729723517738646i | #REF! | #REF! | 0.0202873308156445+0.000476853082687605i | #REF! |  |  | 7.5233 | -7.4767 | -7.03967111481781+2.51883460105441i | -5.77959073952858+4.74318753960083i | -3.84380760516195+6.41300555486804i | -1.45863773716264+7.33306710074265i | 1.09706419580708+7.39580606171818i | 3.52450630253644+6.59388750856808i | 5.53989178789966+5.02106523863523i | 6.90759816676966+2.86122084409952i | 7.46772432928254+0.366865771244478i | 7.15478487854799-2.17038026483153i | 6.00536615083364-4.45388308632936i | 4.15384883858885-6.21667410907337i | 1.81669729244774-7.25266213882063i | -0.73284773071234-7.44072787809492i | -3.19671415551782-6.75888420970363i | -5.28684675171644-5.28684675171642i | -6.75888420970362-3.19671415551786i | -7.44072787809492-0.73284773071231i | -7.25266213882063+1.81669729244776i | -6.2166741090734+4.15384883858881i | -4.45388308632933+6.00536615083366i | -2.1703802648315+7.154784878548i | 0.366865771244429+7.46772432928255i | 2.86122084409954+6.90759816676966i | 5.02106523863525+5.53989178789964i | 6.59388750856808+3.52450630253642i | 7.39580606171818+1.09706419580705i | 7.33306710074266-1.4586377371626i | 7.33306710074266-1.4586377371626i | 4.74318753960089-5.77959073952854i | 2.51883460105435-7.03967111481783i | -1.82732739383113E-13-7.47673037846552i | -2.51883460105468-7.03967111481772i | -4.74318753960059-5.77959073952879i | -6.41300555486793-3.84380760516212i | -7.33306710074264-1.45863773716269i | -7.39580606171817+1.09706419580711i | -6.59388750856798+3.52450630253661i | -5.02106523863505+5.53989178789982i | -2.86122084409984+6.90759816676953i | -0.366865771244674+7.46772432928253i | 2.17038026483141+7.15478487854802i | 4.45388308632939+6.00536615083362i | 6.21667410907347+4.15384883858871i | 7.25266213882069+1.81669729244749i | 7.44072787809495-0.732847730711993i | 6.75888420970372-3.19671415551764i | 5.2868467517165-5.28684675171636i | 3.19671415551785-6.75888420970363i | 0.732847730712201-7.44072787809494i | -1.816697292448-7.25266213882057i | -4.15384883858916-6.21667410907317i | -6.0053661508335-4.45388308632955i | -7.15478487854796-2.17038026483162i | -7.46772432928254+0.366865771244466i | -6.90759816676962+2.86122084409963i | -5.53989178789946+5.02106523863545i | -3.52450630253678+6.59388750856789i | -1.09706419580733+7.39580606171814i | 1.45863773716248+7.33306710074268i | 3.84380760516193+6.41300555486805i | 5.77959073952865+4.74318753960075i | 7.03967111481789+2.51883460105419i | 7.47673037846552-3.65465478766226E-13i | 7.0396711148179-2.51883460105415i | 5.77959073952868-4.74318753960071i | 3.84380760516197-6.41300555486803i | 1.45863773716252-7.33306710074268i | -1.09706419580729-7.39580606171814i | -3.52450630253675-6.59388750856791i | -5.53989178789944-5.02106523863548i | -6.9075981667696-2.86122084409967i | -7.46772432928254-0.366865771244505i | -7.15478487854797+2.17038026483158i | -6.00536615083352+4.45388308632952i | -4.15384883858854+6.21667410907357i | -1.81669729244804+7.25266213882055i | 0.732847730712161+7.44072787809494i | 3.19671415551782+6.75888420970364i | 5.28684675171648+5.28684675171638i | 6.75888420970371+3.19671415551767i | 7.44072787809495+0.732847730712032i | 7.2526621388207-1.81669729244744i | 6.21667410907349-4.15384883858868i | 4.45388308632942-6.00536615083359i | 2.17038026483144-7.15478487854802i | -0.366865771244635-7.46772432928253i | -2.86122084409979-6.90759816676955i | -5.02106523863502-5.53989178789985i | -6.59388750856797-3.52450630253663i | -7.39580606171817-1.09706419580713i | -7.33306710074265+1.45863773716264i | -6.41300555486795+3.8438076051621i | -4.74318753960064+5.77959073952874i | -2.51883460105471+7.0396711148177i | -2.08838227066575E-13+7.47673037846552i | 2.51883460105432+7.03967111481784i | 4.74318753960085+5.77959073952857i | 6.41300555486813+3.84380760516179i | 7.33306710074271+1.45863773716233i | 7.39580606171823-1.09706419580672i | 6.59388750856818-3.52450630253625i | 5.02106523863535-5.53989178789955i | 2.86122084409949-6.90759816676968i | 0.366865771244309-7.46772432928255i | -2.17038026483175-7.15478487854793i | -4.45388308632906-6.00536615083386i | -6.21667410907325-4.15384883858904i | -7.2526621388206-1.81669729244785i | -7.44072787809492+0.732847730712356i | -6.75888420970357+3.19671415551797i | -5.28684675171626+5.2868467517166i | -3.19671415551821+6.75888420970345i | -0.732847730712577+7.4407278780949i | 1.81669729244763+7.25266213882066i | 4.15384883858882+6.2166741090734i | 6.0053661508337+4.45388308632928i | 7.15478487854806+2.1703802648313i | 7.46772432928256-0.366865771244088i | 6.90759816676976-2.86122084409928i | 5.53989178789974-5.02106523863514i | 3.52450630253649-6.59388750856805i | 1.09706419580699-7.39580606171819i | -1.45863773716284-7.33306710074261i | -3.84380760516224-6.41300555486786i | -5.7795907395284-4.74318753960106i | -7.03967111481775-2.51883460105457i | -7.47673037846552-6.59495111158789E-14i
0.00029297 | 15 | 3000 | 18849.5559 | 18849.5559215388i | #REF! | -3.2915380923237-0.765253038837637i | #REF! | #REF! | 0.328339651065946+0.00443253788625855i | #REF! |  |  | 7.5234 | -7.4766 | -6.97558669983006+2.69078071483915i | -5.53977353491415+5.02095806037664i | -3.36155093067029+6.67825471232612i | -0.732832087548981+7.44056905039224i | 1.99409680979376+7.20573997417105i | 4.45378801498279+6.0052379619622i | 6.31660748123712+3.99994757342837i | 7.3329105711369+1.45860660148817i | 7.36649803350263-1.27820866238581i | 6.41286866463951-3.84372555631654i | 4.59982253446063-5.89412786709488i | 2.17033393649948-7.15463215450487i | -0.550010666819235-7.45631268983412i | -3.19664591934876-6.75873993644578i | -5.41488457953452-5.15539868996721i | -6.90745071910514-2.86115976927716i | -7.47431897892738-0.183484232135232i | -7.03952084796098+2.51878083471331i | -5.66132553786185+4.88349299339617i | -3.5244310694076+6.5937467572838i | -0.915212077631621+7.42034349037519i | 1.81665851373383+7.25250732551679i | 4.30507070014266+6.1127307260315i | 6.21654140968115+4.1537601716897i | 7.29490603763833+1.63812593051453i | 7.39564819290406-1.09704077818061i | 6.50526697575097-3.68518822265567i | 4.74308629284215-5.77946736999606i | 4.74308629284215-5.77946736999606i | -0.366857940229871-7.46756492532114i | -3.02981536805598-6.83515394835318i | -5.2867339001596-5.28673390015986i | -6.83515394835333-3.02981536805563i | -7.46756492532112-0.366857940230236i | -7.09921465195768+2.34526373519601i | -5.77946736999629+4.74308629284187i | -3.68518822265566+6.50526697575097i | -1.09704077818097+7.39564819290401i | 1.63812593051454+7.29490603763833i | 4.15376017168995+6.21654140968099i | 6.11273072603145+4.30507070014272i | 7.25250732551684+1.81665851373361i | 7.42034349037521-0.915212077631471i | 6.59374675728369-3.52443106940781i | 4.88349299339633-5.66132553786171i | 2.51878083471316-7.03952084796103i | -0.18348423213502-7.47431897892738i | -2.86115976927724-6.90745071910511i | -5.155398689967-5.41488457953471i | -6.75873993644579-3.19664591934875i | -7.45631268983409-0.550010666819593i | -7.15463215450486+2.17033393649949i | -5.89412786709469+4.59982253446088i | -3.84372555631659+6.41286866463948i | -1.27820866238559+7.36649803350267i | 1.45860660148803+7.33291057113693i | 3.99994757342856+6.316607481237i | 6.00523796196207+4.45378801498297i | 7.20573997417109+1.99409680979361i | 7.44056905039226-0.732832087548767i | 6.67825471232608-3.36155093067036i | 5.02095806037686-5.53977353491395i | 2.69078071483912-6.97558669983007i | 3.65458488253443E-13-7.4765707822635i | -2.69078071483912-6.97558669983006i | -5.02095806037687-5.53977353491393i | -6.67825471232608-3.36155093067035i | -7.44056905039226-0.732832087548755i | -7.20573997417109+1.99409680979362i | -6.00523796196206+4.45378801498298i | -3.99994757342856+6.31660748123701i | -1.45860660148802+7.33291057113693i | 1.2782086623856+7.36649803350267i | 3.8437255563166+6.41286866463947i | 5.8941278670947+4.59982253446086i | 7.15463215450487+2.17033393649948i | 7.45631268983415-0.550010666818864i | 6.75873993644578-3.19664591934876i | 5.15539868996699-5.41488457953472i | 2.86115976927722-6.90745071910511i | 0.183484232135007-7.47431897892738i | -2.51878083471316-7.03952084796103i | -4.88349299339634-5.66132553786171i | -6.5937467572837-3.52443106940779i | -7.42034349037521-0.915212077631471i | -7.25250732551684+1.81665851373361i | -6.11273072603144+4.30507070014273i | -4.15376017168994+6.216541409681i | -1.63812593051451+7.29490603763834i | 1.097040778181+7.395648192904i | 3.68518822265569+6.50526697575096i | 5.77946736999631+4.74308629284185i | 7.0992146519577+2.34526373519599i | 7.46756492532112-0.366857940230262i | 6.83515394835332-3.02981536805566i | 5.28673390015959-5.28673390015988i | 3.02981536805595-6.83515394835319i | 0.366857940229845-7.46756492532114i | -2.34526373519568-7.0992146519578i | -4.74308629284217-5.77946736999604i | -6.5052669757508-3.68518822265597i | -7.39564819290407-1.09704077818058i | -7.2949060376384+1.63812593051419i | -6.21654140968118+4.15376017168966i | -4.3050707001424+6.11273072603168i | -1.81665851373396+7.25250732551675i | 0.91521207763186+7.42034349037516i | 3.52443106940749+6.59374675728386i | 5.66132553786196+4.88349299339605i | 7.03952084796091+2.5187808347135i | 7.47431897892738-0.183484232135398i | 6.90745071910525-2.8611597692769i | 5.41488457953445-5.15539868996727i | 3.19664591934908-6.75873993644564i | 0.550010666819216-7.45631268983412i | -2.17033393649985-7.15463215450475i | -4.59982253446059-5.89412786709491i | -6.41286866463968-3.84372555631627i | -7.36649803350261-1.27820866238595i | -7.33291057113686+1.45860660148841i | -6.31660748123719+3.99994757342826i | -4.45378801498266+6.00523796196229i | -1.99409680979396+7.20573997417099i | 0.732832087549144+7.44056905039222i | 3.36155093067003+6.67825471232625i | 5.5397735349142+5.02095806037658i | 6.97558669982994+2.69078071483945i | 7.4765707822635-1.28222515758101E-14i
0.0003125 | 16 | 3200 | 20106.193 | 20106.1929829747i | #REF! | -3.35783155908367-0.795353209867086i | #REF! | #REF! | 0.0381330129296534-0.000468534119496715i | #REF! |  |  | 7.5236 | -7.4764 | -6.90728965136867+2.86109305283623i | -5.28661062425126+5.28661062425125i | -2.86109305283625+6.90728965136867i | 2.61035111364597E-14+7.47639644380182i | 2.86109305283623+6.90728965136867i | 5.28661062425123+5.28661062425128i | 6.90728965136867+2.86109305283623i | 7.47639644380182+2.41572784799172E-14i | 6.90728965136867-2.86109305283625i | 5.28661062425127-5.28661062425124i | 2.8610930528362-6.90728965136869i | 1.37395433271122E-15-7.47639644380182i | -2.8610930528362-6.90728965136868i | -5.28661062425127-5.28661062425124i | -6.90728965136867-2.86109305283625i | -7.47639644380182+2.47295568037485E-14i | -6.90728965136867+2.86109305283623i | -5.28661062425128+5.28661062425123i | -2.86109305283623+6.90728965136867i | -2.22110458233746E-14+7.47639644380182i | 2.86109305283625+6.90728965136867i | 5.28661062425125+5.28661062425126i | 6.90728965136865+2.86109305283627i | 7.47639644380182+2.74790866542243E-15i | 6.90728965136868-2.86109305283621i | 5.2866106242514-5.28661062425111i | 2.8610930528359-6.90728965136881i | -1.82724577955218E-13-7.47639644380182i | -1.82724577955218E-13-7.47639644380182i | -5.28661062425112-5.28661062425139i | -6.90728965136853-2.86109305283657i | -7.47639644380182+2.08828089091678E-13i | -6.90728965136866+2.86109305283626i | -5.28661062425136+5.28661062425115i | -2.86109305283655+6.90728965136854i | 2.21650852271123E-13+7.47639644380182i | 2.86109305283628+6.90728965136865i | 5.28661062425116+5.28661062425135i | 6.90728965136855+2.86109305283652i | 7.47639644380182-2.47754363407582E-13i | 6.90728965136864-2.86109305283629i | 5.28661062425133-5.28661062425118i | 2.86109305283651-6.90728965136855i | -2.73857874544042E-13-7.47639644380182i | -2.86109305283633-6.90728965136863i | -5.28661062425119-5.28661062425132i | -6.90728965136857-2.86109305283647i | -7.47639644380182+3.13242133637517E-13i | -6.90728965136863+2.86109305283634i | -5.28661062425129+5.28661062425122i | -2.86109305283646+6.90728965136858i | 3.26064896816962E-13+7.47639644380182i | 2.86109305283638+6.90728965136861i | 5.28661062425123+5.28661062425128i | 6.90728965136859+2.86109305283643i | 7.47639644380182-3.65449155910436E-13i | 6.90728965136861-2.86109305283639i | 5.28661062425126-5.28661062425126i | 2.86109305283641-6.9072896513686i | 3.65449966502963E-13-7.47639644380182i | -2.86109305283643-6.90728965136859i | -5.28661062425127-5.28661062425124i | -6.90728965136861-2.86109305283638i | -7.47639644380182-3.52627203323518E-13i | -6.90728965136858+2.86109305283643i | -5.28661062425122+5.28661062425129i | -2.86109305283637+6.90728965136861i | -3.13242944230044E-13+7.47639644380182i | 2.86109305283647+6.90728965136857i | 5.2866106242513+5.28661062425121i | 6.90728965136863+2.86109305283633i | 7.47639644380182+3.00420181050599E-13i | 6.90728965136857-2.86109305283649i | 5.28661062425118-5.28661062425133i | 2.86109305283632-6.90728965136864i | 2.61035921957124E-13-7.47639644380182i | -2.86109305283649-6.90728965136856i | -5.28661062425134-5.28661062425117i | -6.90728965136865-2.86109305283628i | -7.47639644380182-2.48213158777679E-13i | -6.90728965136855+2.86109305283653i | -5.28661062425116+5.28661062425135i | -2.86109305283627+6.90728965136866i | -2.08828899684205E-13+7.47639644380182i | 2.86109305283657+6.90728965136853i | 5.28661062425139+5.28661062425112i | 6.90728965136866+2.86109305283626i | 7.47639644380182+1.9600613650476E-13i | 6.90728965136852-2.86109305283658i | 5.28661062425111-5.2866106242514i | 2.8610930528362-6.90728965136869i | 1.83183373325315E-13-7.47639644380182i | -2.8610930528359-6.90728965136881i | -5.28661062425141-5.2866106242511i | -6.90728965136869-2.86109305283618i | -7.47639644380182-1.1723761831781E-13i | -6.9072896513688+2.86109305283592i | -5.28661062425109+5.28661062425142i | -2.86109305283617+6.9072896513687i | -1.04414855138365E-13+7.47639644380182i | 2.86109305283598+6.90728965136878i | 5.28661062425143+5.28661062425108i | 6.9072896513687+2.86109305283616i | 7.47639644380182+9.15920919589209E-14i | 6.90728965136877-2.86109305283599i | 5.28661062425103-5.28661062425148i | 2.86109305283615-6.9072896513687i | 7.87693287794764E-14-7.47639644380182i | -2.861093052836-6.90728965136877i | -5.28661062425148-5.28661062425103i | -6.90728965136873-2.86109305283608i | -7.47639644380182-6.59465656000316E-14i | -6.90728965136876+2.86109305283602i | -5.28661062425154+5.28661062425097i | -2.86109305283608+6.90728965136873i | -8.1059252667328E-19+7.47639644380182i | 2.86109305283608+6.90728965136873i | 5.28661062425097+5.28661062425154i | 6.90728965136874+2.86109305283606i | 7.47639644380182-1.2821952586918E-14i | 6.90728965136873-2.86109305283608i | 5.28661062425148-5.28661062425103i | 2.86109305283605-6.90728965136875i | -2.56447157663627E-14-7.47639644380182i | -2.8610930528361-6.90728965136873i | -5.28661062425103-5.28661062425148i | -6.90728965136877-2.86109305283599i | -7.47639644380182+3.84674789458073E-14i
0.00033203 | 17 | 3400 | 21362.83 | 21362.8300444106i | #REF! | -3.42548701793885-0.820132083450854i | #REF! | #REF! | -0.232295346287613-0.0044335656782507i | #REF! |  |  | 7.5238 | -7.4762 | -6.83482110917712+3.02966783059595i | -5.02071356382879+5.53950377454395i | -2.34514953211356+7.09886895429326i | 0.73279640214529+7.4402067304077i | 3.68500877168483+6.50495020048632i | 6.00494553570948+4.45357113689273i | 7.29455081074306+1.63804616164771i | 7.33255349360336-1.45853557435066i | 6.11243306539732-4.3048610638717i | 3.84353838533882-6.41255638872893i | 0.915167511198095-7.41998215527831i | -2.17022825165831-7.15428375827415i | -4.88325519073705-5.66104985849275i | -6.75841081826507-3.19649025804222i | -7.47395501548338-0.183475297334184i | -6.90711435942342+2.86102044453513i | -5.15514764680624+5.41462090065677i | -2.51865818218136+7.03917805709814i | 0.549983883940782+7.45594960320995i | 3.5242594465382+6.59342567347865i | 5.89384085137026+4.59959854519069i | 7.25215416323521+1.81657005118749i | 7.36613932042094-1.27814641976169i | 6.21623869396504-4.15355790351512i | 3.99975279518831-6.3162998927841i | 1.09698735756218-7.39528806034963i | -1.99399970685405-7.20538908923502i | -4.7428553273148-5.77918593768731i | -4.7428553273148-5.77918593768731i | -7.46720129076711-0.36684007601013i | -6.97524702225331+2.69064968673877i | -5.28647646160481+5.28647646160459i | -2.69064968673907+6.97524702225319i | 0.366840076009817+7.46720129076713i | 3.36138723928146+6.67792951338938i | 5.77918593768711+4.74285532731504i | 7.20538908923494+1.99399970685435i | 7.39528806034957-1.0969873575626i | 6.31629989278387-3.99975279518866i | 4.15355790351475-6.21623869396529i | 1.27814641976149-7.36613932042097i | -1.81657005118776-7.25215416323515i | -4.5995985451909-5.89384085137008i | -6.59342567347882-3.52425944653788i | -7.45594960320992-0.549983883941167i | -7.03917805709825+2.51865818218107i | -5.41462090065694+5.15514764680606i | -2.86102044453536+6.90711435942332i | 0.183475297334024+7.47395501548339i | 3.19649025804208+6.75841081826514i | 5.66104985849269+4.88325519073712i | 7.15428375827412+2.17022825165841i | 7.41998215527832-0.915167511198065i | 6.41255638872894-3.8435383853388i | 4.30486106387165-6.11243306539736i | 1.45853557435053-7.33255349360338i | -1.63804616164783-7.29455081074304i | -4.4535711368929-6.00494553570935i | -6.50495020048642-3.68500877168465i | -7.44020673040773-0.732796402145014i | -7.09886895429317+2.34514953211381i | -5.53950377454371+5.02071356382906i | -3.02966783059628+6.83482110917698i | -3.13234994807361E-13+7.4762067091675i | 3.02966783059571+6.83482110917723i | 5.53950377454379+5.02071356382897i | 7.0988689542932+2.34514953211373i | 7.44020673040772-0.73279640214513i | 6.50495020048637-3.68500877168475i | 4.4535711368928-6.00494553570942i | 1.63804616164775-7.29455081074306i | -1.45853557435065-7.33255349360336i | -4.30486106387175-6.11243306539729i | -6.412556388729-3.84353838533871i | -7.41998215527833-0.915167511197968i | -7.15428375827408+2.17022825165852i | -5.66104985849261+4.88325519073721i | -3.19649025804199+6.75841081826517i | -0.183475297333907+7.47395501548339i | 2.86102044453547+6.90711435942327i | 5.41462090065649+5.15514764680654i | 7.03917805709804+2.51865818218166i | 7.45594960320996-0.549983883940516i | 6.59342567347877-3.52425944653798i | 4.59959854519081-5.89384085137016i | 1.81657005118767-7.25215416323517i | -1.27814641976161-7.36613932042096i | -4.15355790351487-6.21623869396521i | -6.31629989278393-3.99975279518859i | -7.3952880603496-1.09698735756247i | -7.20538908923491+1.99399970685444i | -5.77918593768704+4.74285532731513i | -3.36138723928134+6.67792951338943i | -0.366840076009713+7.46720129076714i | 2.69064968673918+6.97524702225315i | 5.28647646160488+5.28647646160453i | 6.97524702225335+2.69064968673868i | 7.46720129076714-0.366840076009518i | 6.67792951338952-3.36138723928116i | 4.74285532731529-5.77918593768691i | 1.99399970685468-7.20538908923485i | -1.09698735756228-7.39528806034962i | -3.99975279518842-6.31629989278403i | -6.2162386939651-4.15355790351503i | -7.36613932042092-1.27814641976181i | -7.25215416323523+1.81657005118743i | -5.89384085137028+4.59959854519065i | -3.52425944653815+6.59342567347867i | -0.549983883940765+7.45594960320995i | 2.51865818218148+7.03917805709811i | 5.1551476468064+5.41462090065663i | 6.90711435942348+2.86102044453496i | 7.47395501548338-0.183475297334454i | 6.75841081826497-3.19649025804244i | 4.8832551907368-5.66104985849297i | 2.17022825165797-7.15428375827425i | -0.915167511197751-7.41998215527836i | -3.84353838533853-6.4125563887291i | -6.11243306539716-4.30486106387193i | -7.33255349360332-1.45853557435084i | -7.2945508107431+1.63804616164755i | -6.00494553570955+4.45357113689262i | -3.68500877168492+6.50495020048627i | -0.732796402145352+7.4402067304077i | 2.34514953211351+7.09886895429327i | 5.02071356382883+5.53950377454392i | 6.83482110917714+3.02966783059591i | 7.4762067091675-1.17233021938864E-13i
0.00035156 | 18 | 3600 | 22619.4671 | 22619.4671058465i | #REF! | -3.49413028904112-0.839704363848002i | #REF! | #REF! | 0.0202849778655935+0.000460212670753219i | #REF! |  |  | 7.524 | -7.476 | -6.75822472576646+3.19640224284531i | -4.74272473303452+5.77902680809585i | -1.81652003202345+7.25195447553866i | 1.45849541364767+7.33235159211534i | 4.45344850803767+6.00478018983916i | 6.59324412383764+3.52416240623332i | 7.46699568175885+0.366829975087047i | 6.90692417238035-2.86094166648252i | 5.02057531873584-5.53935124458888i | 2.17016849453363-7.15408676543424i | -1.09695715207132-7.39508443146847i | -4.15344353550902-6.21606753014847i | -6.41237981931449-3.84343255370458i | -7.44000186469328-0.732776224633527i | -7.03898423368787+2.51858883105625i | -5.28633089874387+5.28633089874381i | -2.51858883105624+7.03898423368787i | 0.732776224633529+7.44000186469328i | 3.84343255370458+6.41237981931448i | 6.21606753014847+4.15344353550902i | 7.39508443146847+1.09695715207132i | 7.15408676543424-2.17016849453363i | 5.53935124458882-5.0205753187359i | 2.86094166648218-6.90692417238049i | -0.366829975086905-7.46699568175886i | -3.52416240623346-6.59324412383756i | -6.00478018983893-4.45344850803798i | -7.33235159211533-1.45849541364775i | -7.33235159211533-1.45849541364775i | -5.77902680809603+4.74272473303428i | -3.19640224284534+6.75822472576645i | 2.21639124265879E-13+7.47600085219549i | 3.19640224284508+6.75822472576657i | 5.77902680809585+4.7427247330345i | 7.25195447553874+1.81652003202315i | 7.33235159211539-1.45849541364746i | 6.00478018983911-4.45344850803773i | 3.52416240623306-6.59324412383778i | 0.366829975087191-7.46699568175884i | -2.86094166648261-6.90692417238031i | -5.53935124458861-5.02057531873612i | -7.1540867654342-2.17016849453378i | -7.39508443146844+1.09695715207147i | -6.21606753014867+4.15344353550871i | -3.84343255370463+6.41237981931445i | -0.732776224633365+7.4400018646933i | 2.51858883105596+7.03898423368798i | 5.28633089874381+5.28633089874387i | 7.03898423368795+2.51858883105603i | 7.44000186469331-0.732776224633314i | 6.41237981931448-3.84343255370458i | 4.15344353550875-6.21606753014865i | 1.09695715207154-7.39508443146844i | -2.1701684945337-7.15408676543422i | -5.02057531873606-5.53935124458867i | -6.90692417238029-2.86094166648265i | -7.46699568175885+0.366829975087139i | -6.59324412383745+3.52416240623366i | -4.4534485080378+6.00478018983906i | -1.45849541364752+7.33235159211537i | 1.81652003202309+7.25195447553875i | 4.74272473303446+5.77902680809589i | 6.75822472576655+3.19640224284513i | 7.47600085219549+3.00404285197177E-13i | 6.75822472576648-3.19640224284528i | 4.74272473303433-5.779026808096i | 1.81652003202365-7.25195447553861i | -1.4584954136477-7.33235159211534i | -4.45344850803791-6.00478018983898i | -6.59324412383753-3.52416240623351i | -7.46699568175886-0.36682997508697i | -6.90692417238023+2.86094166648281i | -5.02057531873593+5.53935124458879i | -2.17016849453357+7.15408676543426i | 1.09695715207172+7.39508443146841i | 4.1534435355089+6.21606753014855i | 6.41237981931458+3.84343255370441i | 7.44000186469325+0.732776224633885i | 7.0389842336879-2.51858883105617i | 5.2863308987437-5.28633089874399i | 2.51858883105653-7.03898423368777i | -0.73277622463356-7.44000186469328i | -3.84343255370477-6.41237981931436i | -6.21606753014834-4.15344353550921i | -7.39508443146847-1.0969571520713i | -7.15408676543415+2.17016849453391i | -5.539351244589+5.02057531873569i | -2.86094166648245+6.90692417238038i | 0.366829975087334+7.46699568175884i | 3.52416240623321+6.5932441238377i | 6.0047801898392+4.45344850803762i | 7.33235159211528+1.45849541364801i | 7.2519544755387-1.8165200320233i | 5.77902680809576-4.74272473303461i | 3.1964022428456-6.75822472576633i | 7.87651609312977E-14-7.47600085219549i | -3.19640224284551-6.75822472576637i | -5.77902680809567-4.74272473303473i | -7.25195447553866-1.81652003202346i | -7.3323515921153+1.45849541364791i | -6.00478018983929+4.45344850803749i | -3.5241624062333+6.59324412383764i | -0.366829975086748+7.46699568175887i | 2.86094166648235+6.90692417238041i | 5.53935124458893+5.02057531873577i | 7.15408676543433+2.17016849453335i | 7.39508443146849-1.0969571520712i | 6.21606753014842-4.15344353550908i | 3.84343255370486-6.41237981931431i | 0.732776224633664-7.44000186469327i | -2.51858883105638-7.03898423368783i | -5.28633089874362-5.28633089874406i | -7.03898423368784-2.51858883105632i | -7.44000186469326+0.732776224633781i | -6.41237981931463+3.84343255370432i | -4.15344353550903+6.21606753014846i | -1.09695715207108+7.3950844314685i | 2.17016849453342+7.1540867654343i | 5.02057531873586+5.53935124458885i | 6.90692417238046+2.86094166648224i | 7.46699568175887-0.366829975086812i | 6.59324412383759-3.5241624062334i | 4.45344850803744-6.00478018983933i | 1.45849541364779-7.33235159211532i | -1.81652003202352-7.25195447553864i | -4.74272473303421-5.77902680809609i | -6.75822472576642-3.1964022428454i | -7.47600085219549+1.42873963334582E-13i
0.00037109 | 19 | 3800 | 23876.1042 | 23876.1041672824i | #REF! | -3.56340253015395-0.854195721776994i | #REF! | #REF! | 0.260970390594516+0.00443457523405578i | #REF! |  |  | 7.5242 | -7.4758 | -6.67754664012295+3.3611945170748i | -4.45331579527451+6.00460124739267i | -1.27807313835114+7.36571698924526i | 2.17010382351367+7.15387357365242i | 5.1548520809105+5.41431045808824i | 7.03877447196144+2.51851377711041i | 7.41955673707066-0.915115040866719i | 6.21588229133938-4.15331976289384i | 3.68479749491977-6.50457724483798i | 0.366819043553958-7.46677316529149i | -3.02949412723232-6.83442924066786i | -5.77885459310004-4.74258339983998i | -7.29413258403218-1.63795224569922i | -7.25173836729915+1.81646589972743i | -5.66072528713481+4.88297521355818i | -2.86085641042236+6.90671834604368i | 0.549952351094307+7.45552212284002i | 3.84331801941651+6.41218873039927i | 6.31593775323653+3.99952347284931i | 7.43978015264166+0.732754387902442i | 6.97484710254669-2.69049542068502i | 5.02042570559381-5.53918617192489i | 1.99388538261973-7.2049759745336i | -1.45845195048484-7.33213308804184i | -4.59933483121847-5.89350293314355i | -6.75802333067319-3.19630699006022i | -7.47352650278885+0.183464777937673i | -6.59304764516615+3.52405738619565i | -6.59304764516615+3.52405738619565i | -1.09692446274914+7.39486405795628i | 2.34501507500988+7.09846194683098i | 5.28617336608577+5.28617336608595i | 7.09846194683113+2.34501507500942i | 7.39486405795631-1.09692446274888i | 6.11208261437682-4.30461424841572i | 3.52405738619522-6.59304764516638i | 0.183464777937934-7.47352650278884i | -3.19630699005999-6.75802333067331i | -5.89350293314384-4.59933483121809i | -7.33213308804179-1.45845195048509i | -7.20497597453368+1.99388538261947i | -5.53918617192456+5.02042570559418i | -2.69049542068506+6.97484710254667i | 0.732754387902169+7.43978015264169i | 3.99952347284946+6.31593775323643i | 6.41218873039924+3.84331801941656i | 7.45552212283999+0.54995235109464i | 6.90671834604361-2.86085641042252i | 4.88297521355826-5.66072528713474i | 1.81646589972776-7.25173836729906i | -1.63795224569931-7.29413258403216i | -4.74258339983989-5.7788545931001i | -6.8344292406677-3.0294941272327i | -7.46677316529149+0.366819043554075i | -6.50457724483807+3.6847974949196i | -4.15331976289355+6.21588229133957i | -0.915115040866681+7.41955673707066i | 2.51851377711023+7.03877447196151i | 5.41431045808842+5.15485208091031i | 7.15387357365243+2.17010382351364i | 7.36571698924531-1.27807313835089i | 6.00460124739252-4.45331579527472i | 3.36119451707481-6.67754664012295i | 2.61014331547606E-13-7.47577806737406i | -3.36119451707499-6.67754664012286i | -6.00460124739264-4.45331579527454i | -7.36571698924522-1.2780731383514i | -7.15387357365236+2.17010382351385i | -5.41431045808829+5.15485208091045i | -2.51851377711072+7.03877447196133i | 0.915115040866906+7.41955673707064i | 4.15331976289374+6.21588229133945i | 6.5045772448378+3.68479749492008i | 7.4667731652915+0.366819043553828i | 6.83442924066791-3.02949412723223i | 4.74258339983971-5.77885459310024i | 1.63795224569912-7.2941325840322i | -1.81646589972723-7.2517383672992i | -4.88297521355845-5.66072528713458i | -6.90671834604369-2.86085641042231i | -7.45552212284003+0.549952351094119i | -6.41218873039915+3.84331801941672i | -3.9995234728493+6.31593775323653i | -0.732754387902688+7.43978015264164i | 2.69049542068527+6.97484710254659i | 5.53918617192471+5.02042570559401i | 7.20497597453353+1.99388538262i | 7.33213308804175-1.45845195048528i | 5.8935029331437-4.59933483121827i | 3.19630699006046-6.75802333067308i | -0.183464777938155-7.47352650278884i | -3.52405738619539-6.59304764516629i | -6.11208261437651-4.30461424841617i | -7.39486405795635-1.09692446274865i | -7.09846194683106+2.34501507500963i | -5.28617336608615+5.28617336608557i | -2.34501507500969+7.09846194683104i | 1.09692446274864+7.39486405795635i | 4.30461424841612+6.11208261437654i | 6.59304764516626+3.52405738619545i | 7.47352650278883+0.183464777938222i | 6.75802333067311-3.1963069900604i | 4.59933483121828-5.8935029331437i | 1.45845195048534-7.33213308804174i | -1.99388538261993-7.20497597453354i | -5.02042570559396-5.53918617192475i | -6.97484710254657-2.69049542068533i | -7.43978015264164+0.732754387902675i | -6.31593775323657+3.99952347284925i | -3.84331801941677+6.41218873039911i | -0.549952351094185+7.45552212284003i | 2.86085641042225+6.90671834604372i | 5.66072528713457+4.88297521355846i | 7.25173836729918+1.81646589972729i | 7.29413258403221-1.63795224569905i | 5.77885459309981-4.74258339984024i | 3.02949412723224-6.8344292406679i | -0.366819043553815-7.4667731652915i | -3.68479749492003-6.50457724483783i | -6.21588229133941-4.1533197628938i | -7.41955673707062-0.915115040866966i | -7.03877447196134+2.51851377711071i | -5.1548520809105+5.41431045808824i | -2.17010382351389+7.15387357365235i | 1.27807313835134+7.36571698924523i | 4.45331579527449+6.00460124739269i | 6.67754664012284+3.36119451707502i | 7.47577806737406-2.21631708894611E-13i
0.00039063 | 20 | 4000 | 25132.7412 | 25132.7412287183i | #REF! | -3.63296263911731-0.863744766855661i | #REF! | #REF! | 0.038135324105023-0.000451888780281891i | #REF! |  |  | 7.5245 | -7.4755 | -6.59283544991744+3.52394396547202i | -4.15318608955068+6.21568223504368i | -0.732730804423579+7.43954070556264i | 2.86076433462214+6.90649605539804i | 5.77866860240893+4.74243076122446i | 7.33189710555106+1.45840501064923i | 7.15364332839036-2.17003397937704i | 5.28600323219136-5.28600323219134i | 2.17003397937698-7.15364332839037i | -1.45840501064921-7.33189710555107i | -4.74243076122451-5.77866860240889i | -6.90649605539803-2.86076433462217i | -7.43954070556264+0.732730804423628i | -6.21568223504369+4.15318608955065i | -3.52394396547201+6.59283544991745i | -2.22084939401674E-14+7.47553746171302i | 3.52394396547203+6.59283544991743i | 6.21568223504366+4.15318608955069i | 7.43954070556264+0.7327308044236i | 6.90649605539805-2.86076433462213i | 4.74243076122454-5.77866860240886i | 1.45840501064933-7.33189710555104i | -2.17003397937687-7.1536433283904i | -5.28600323219122-5.28600323219148i | -7.1536433283903-2.17003397937722i | -7.33189710555111+1.45840501064897i | -5.77866860240909+4.74243076122426i | -2.86076433462247+6.90649605539791i | -2.86076433462247+6.90649605539791i | 4.15318608955094+6.2156822350435i | 6.59283544991758+3.52394396547177i | 7.47553746171302-2.47725898282413E-13i | 6.59283544991734-3.52394396547222i | 4.15318608955052-6.21568223504378i | 0.73273080442347-7.43954070556266i | -2.86076433462225-6.906496055398i | -5.77866860240895-4.74243076122444i | -7.33189710555107-1.4584050106492i | -7.15364332839037+2.170033979377i | -5.28600323219138+5.28600323219132i | -2.17003397937709+7.15364332839034i | 1.45840501064909+7.33189710555109i | 4.74243076122436+5.77866860240901i | 6.90649605539796+2.86076433462235i | 7.43954070556267-0.732730804423366i | 6.21568223504384-4.15318608955043i | 3.52394396547231-6.59283544991729i | 3.65407979032403E-13-7.47553746171302i | -3.52394396547232-6.59283544991728i | -6.21568223504385-4.15318608955042i | -7.43954070556267-0.732730804423353i | -6.90649605539795+2.86076433462235i | -4.74243076122435+5.77866860240902i | -1.45840501064908+7.33189710555109i | 2.17003397937711+7.15364332839034i | 5.2860032321914+5.2860032321913i | 7.15364332839037+2.17003397937698i | 7.33189710555107-1.45840501064921i | 5.77866860240894-4.74243076122445i | 2.86076433462223-6.906496055398i | -0.732730804423483-7.43954070556266i | -4.15318608955053-6.21568223504378i | -6.59283544991734-3.5239439654722i | -7.47553746171302-2.4818464094035E-13i | -6.59283544991758+3.52394396547177i | -4.15318608955092+6.21568223504351i | -0.73273080442395+7.43954070556261i | 2.86076433462249+6.9064960553979i | 5.77866860240912+4.74243076122424i | 7.33189710555112+1.45840501064895i | 7.15364332839029-2.17003397937724i | 5.2860032321912-5.2860032321915i | 2.17003397937685-7.15364332839041i | -1.45840501064935-7.33189710555104i | -4.74243076122456-5.77866860240885i | -6.90649605539806-2.8607643346221i | -7.43954070556264+0.732730804423625i | -6.21568223504369+4.15318608955065i | -3.52394396547208+6.59283544991741i | -1.04402858651683E-13+7.47553746171302i | 3.5239439654719+6.59283544991751i | 6.21568223504358+4.15318608955082i | 7.43954070556262+0.732730804423833i | 6.90649605539814-2.86076433462191i | 4.74243076122472-5.77866860240871i | 1.45840501064956-7.331897105551i | -2.17003397937736-7.15364332839026i | -5.28600323219158-5.28600323219112i | -7.15364332839045-2.17003397937674i | -7.33189710555101+1.45840501064947i | -5.77866860240877+4.74243076122465i | -2.860764334622+6.9064960553981i | 0.732730804423743+7.43954070556263i | 4.15318608955074+6.21568223504363i | 6.59283544991747+3.52394396547198i | 7.47553746171302-1.28204794403696E-14i | 6.59283544991746-3.523943965472i | 4.15318608955073-6.21568223504364i | 0.732730804423717-7.43954070556263i | -2.86076433462202-6.90649605539809i | -5.77866860240879-4.74243076122463i | -7.33189710555102-1.45840501064944i | -7.15364332839044+2.17003397937676i | -5.28600323219156+5.28600323219114i | -2.17003397937733+7.15364332839027i | 1.45840501064886+7.33189710555113i | 4.74243076122416+5.77866860240917i | 6.90649605539815+2.86076433462188i | 7.43954070556262-0.732730804423859i | 6.21568223504357-4.15318608955084i | 3.52394396547187-6.59283544991752i | -1.30043817532423E-13-7.47553746171302i | -3.5239439654721-6.5928354499174i | -6.21568223504371-4.15318608955063i | -7.43954070556264-0.7327308044236i | -6.90649605539805+2.86076433462213i | -4.74243076122454+5.77866860240886i | -1.45840501064933+7.33189710555104i | 2.17003397937687+7.1536433283904i | 5.28600323219122+5.28600323219148i | 7.1536433283903+2.17003397937722i | 7.33189710555111-1.45840501064897i | 5.77866860240909-4.74243076122425i | 2.86076433462247-6.90649605539791i | -0.732730804423236-7.43954070556268i | -4.15318608955094-6.2156822350435i | -6.59283544991758-3.52394396547177i | -7.47553746171302+2.47267155624476E-13i
0.00041016 | 21 | 4200 | 26389.3783 | 26389.3782901543i | #REF! | -3.70248914696952-0.868503483077129i | #REF! | #REF! | -0.178435560653599-0.00443556654730148i | #REF! |  |  | 7.5247 | -7.4753 | -6.50414218223449+3.6845510349991i | -3.84306095675421+6.41175984725772i | -0.183452506784765+7.47302663142513i | 3.52382167747474+6.59260666516622i | 6.31551530790012+3.99925596229026i | 7.46627374562887+0.366794508639247i | 6.67710000835628-3.36096970153608i | 4.15304196557649-6.21546653827333i | 0.549915567196982-7.4550234557102i | -3.1960932031239-6.75757131617419i | -6.1116738040152-4.30432633167483i | -7.4392825384231-0.732705377179704i | -6.83397211571307+3.02929149767585i | -4.45301793254011+6.00419962598772i | -0.915053832840907+7.41906047550754i | 2.8606650603021+6.90625638598812i | 5.893108742617+4.59902720191195i | 7.39436944797807+1.0968510942892i | 6.97438058565784-2.69031546526311i | 4.74226618926605-5.77846807089724i | 1.27798765365212-7.36522432878644i | -2.51834532478557-7.03830367925153i | -5.66034666608232-4.88264861279262i | -7.33164267386257-1.45835440103981i | -7.09798716188813+2.34485822725089i | -5.02008991136827+5.53881568009023i | -1.63784269026771+7.29364471153973i | 2.16995867480002+7.15339508246923i | 2.16995867480002+7.15339508246923i | 7.25125333036979+1.81634440430113i | 7.20449406533533-1.99375202038341i | 5.28581979716659-5.28581979716644i | 1.99375202038361-7.20449406533527i | -1.81634440430164-7.25125333036966i | -5.15450729549496-5.41394831864177i | -7.15339508246917-2.16995867480023i | -7.29364471153979+1.63784269026749i | -5.53881568008987+5.02008991136867i | -2.34485822725111+7.09798716188806i | 1.4583544010396+7.33164267386261i | 4.88264861279244+5.66034666608247i | 7.0383036792517+2.51834532478508i | 7.36522432878648-1.27798765365192i | 5.77846807089738-4.74226618926588i | 2.69031546526311-6.97438058565785i | -1.09685109428944-7.39436944797803i | -4.59902720191166-5.89310874261722i | -6.90625638598807-2.86066506030222i | -7.41906047550754+0.915053832840899i | -6.00419962598759+4.45301793254029i | -3.02929149767617+6.83397211571293i | 0.732705377179556+7.43928253842311i | 4.30432633167484+6.11167380401519i | 6.75757131617426+3.19609320312375i | 7.45502345571023-0.549915567196615i | 6.21546653827345-4.15304196557631i | 3.36096970153609-6.67710000835627i | -0.366794508639403-7.46627374562886i | -3.99925596229059-6.31551530789991i | -6.59260666516611-3.52382167747493i | -7.47302663142513+0.183452506784775i | -6.41175984725763+3.84306095675436i | -3.68455103499881+6.50414218223465i | -2.08797660850539E-13+7.47527804541309i | 3.68455103499909+6.50414218223449i | 6.41175984725781+3.84306095675406i | 7.47302663142514+0.183452506784476i | 6.59260666516632-3.52382167747454i | 3.99925596229031-6.31551530790009i | 0.366794508639078-7.46627374562888i | -3.36096970153638-6.67710000835613i | -6.2154665382732-4.15304196557668i | -7.4550234557102-0.549915567197057i | -6.75757131617412+3.19609320312404i | -4.30432633167458+6.11167380401538i | -0.732705377179971+7.43928253842308i | 3.02929149767576+6.83397211571311i | 6.00419962598777+4.45301793254006i | 7.41906047550757+0.915053832840608i | 6.90625638598823-2.86066506030184i | 4.59902720191199-5.89310874261697i | 1.09685109428914-7.39436944797808i | -2.69031546526338-6.97438058565774i | -5.77846807089711-4.74226618926623i | -7.3652243287864-1.27798765365233i | -7.03830367925159+2.51834532478539i | -4.8826486127922+5.66034666608268i | -1.45835440104004+7.33164267386252i | 2.34485822725069+7.0979871618882i | 5.5388156800901+5.02008991136842i | 7.29364471153985+1.63784269026717i | 7.15339508246929-2.16995867479983i | 5.15450729549528-5.41394831864147i | 1.81634440430135-7.25125333036973i | -1.99375202038392-7.20449406533518i | -5.28581979716629-5.28581979716674i | -7.20449406533522-1.99375202038381i | -7.25125333036971+1.81634440430141i | -5.41394831864142+5.15450729549533i | -2.16995867480043+7.15339508246911i | 1.63784269026729+7.29364471153983i | 5.02008991136851+5.53881568009002i | 7.09798716188822+2.34485822725063i | 7.33164267386266-1.45835440103937i | 5.66034666608261-4.88264861279229i | 2.51834532478528-7.03830367925163i | -1.27798765365244-7.36522432878638i | -4.7422661892657-5.77846807089753i | -6.97438058565776-2.69031546526332i | -7.39436944797807+1.09685109428921i | -5.89310874261689+4.59902720191208i | -2.86066506030173+6.90625638598827i | 0.91505383284072+7.41906047550756i | 4.45301793254011+6.00419962598773i | 6.83397211571313+3.0292914976757i | 7.43928253842314-0.732705377179349i | 6.11167380401531-4.30432633167467i | 3.19609320312394-6.75757131617417i | -0.549915567197122-7.4550234557102i | -4.15304196557612-6.21546653827358i | -6.67710000835618-3.36096970153627i | -7.46627374562888+0.366794508639194i | -6.31551530790003+3.99925596229041i | -3.52382167747444+6.59260666516638i | 0.18345250678454+7.47302663142514i | 3.84306095675416+6.41175984725775i | 6.50414218223455+3.68455103499898i | 7.47527804541309-3.26015310112654E-13i
0.00042969 | 22 | 4400 | 27646.0154 | 27646.0153515902i | #REF! | -3.77168162643283-0.868636661517328i | #REF! | #REF! | 0.0202827084779564+0.000443562492431438i | #REF! |  |  | 7.525 | -7.475 | -6.41152026283853+3.84291735537968i | -3.52369000492463+6.59236032315147i | 0.36678080284686+7.46599475781563i | 4.15288678132581+6.21523428862958i | 6.75731881002338+3.1959737766089i | 7.43900455917425-0.732677998613382i | 6.00397527062907-4.45285153926583i | 2.86055816753106-6.90599832401072i | -1.09681010890631-7.39409314696998i | -4.74208898782404-5.77825215031548i | -7.03804068314147-2.51825122327242i | -7.33136871672858+1.45829990757766i | -5.53860871445666+5.01990232865264i | -2.16987759124409+7.15312778580701i | 1.81627653403959+7.25098237709654i | 5.28562228507994+5.28562228507995i | 7.25098237709654+1.81627653403962i | 7.15312778580701-2.16987759124406i | 5.01990232865242-5.53860871445686i | 1.45829990757775-7.33136871672856i | -2.51825122327268-7.03804068314138i | -5.77825215031547-4.74208898782406i | -7.39409314696992-1.0968101089067i | -6.90599832401069+2.86055816753112i | -4.4528515392661+6.00397527062887i | -0.732677998613324+7.43900455917426i | 3.19597377660867+6.75731881002348i | 6.21523428862965+4.15288678132571i | 6.21523428862965+4.15288678132571i | 6.59236032315137-3.52369000492482i | 3.84291735537979-6.41152026283847i | -2.73806676435458E-13-7.47499872114153i | -3.84291735537962-6.41152026283857i | -6.59236032315164-3.52369000492431i | -7.46599475781563+0.366780802846845i | -6.21523428862975+4.15288678132554i | -3.19597377660885+6.7573188100234i | 0.73267799861313+7.43900455917428i | 4.45285153926595+6.00397527062898i | 6.90599832401062+2.86055816753129i | 7.39409314696995-1.09681010890651i | 5.77825215031559-4.7420889878239i | 2.51825122327215-7.03804068314157i | -1.45829990757757-7.3313687167286i | -5.01990232865284-5.53860871445648i | -7.153127785807-2.16987759124411i | -7.25098237709662+1.81627653403928i | -5.28562228507991+5.28562228507998i | -1.81627653403992+7.25098237709645i | 2.16987759124419+7.15312778580698i | 5.53860871445653+5.01990232865278i | 7.33136871672862+1.45829990757747i | 7.03804068314153-2.51825122327225i | 4.74208898782384-5.77825215031564i | 1.09681010890643-7.39409314696996i | -2.86055816753136-6.90599832401059i | -6.00397527062904-4.45285153926586i | -7.43900455917429-0.732677998613052i | -6.75731881002336+3.19597377660892i | -4.15288678132608+6.2152342886294i | -0.366780802846768+7.46599475781564i | 3.5236900049244+6.59236032315159i | 6.41152026283862+3.84291735537953i | 7.47499872114153+1.95969492886326E-13i | 6.41152026283841-3.84291735537988i | 3.52369000492475-6.59236032315141i | -0.366780802847119-7.46599475781562i | -4.1528867813258-6.21523428862959i | -6.75731881002351-3.19597377660861i | -7.43900455917425+0.732677998613428i | -6.00397527062928+4.45285153926555i | -2.86055816753104+6.90599832401073i | 1.09681010890607+7.39409314697002i | 4.74208898782412+5.77825215031542i | 7.03804068314141+2.5182512232726i | 7.33136871672855-1.45829990757781i | 5.5386087144568-5.01990232865249i | 2.16987759124382-7.15312778580708i | -1.81627653403954-7.25098237709655i | -5.28562228508017-5.28562228507972i | -7.25098237709652-1.81627653403968i | -7.15312778580711+2.16987759124374i | -5.01990232865256+5.53860871445673i | -1.45829990757795+7.33136871672852i | 2.51825122327251+7.03804068314144i | 5.77825215031536+4.74208898782418i | 7.39409314697+1.09681010890616i | 6.90599832401076-2.86055816753095i | 4.45285153926566-6.00397527062919i | 0.732677998613519-7.43900455917424i | -3.1959737766092-6.75731881002324i | -6.21523428862954-4.15288678132587i | -7.46599475781561-0.36678080284721i | -6.59236032315147+3.52369000492462i | -3.84291735537995+6.41152026283837i | 1.04393713754747E-13+7.47499872114153i | 3.84291735537945+6.41152026283868i | 6.59236032315155+3.52369000492448i | 7.46599475781564-0.366780802846623i | 6.21523428862945-4.152886781326i | 3.19597377660901-6.75731881002333i | -0.732677998613675-7.43900455917422i | -4.45285153926579-6.0039752706291i | -6.90599832401085-2.86055816753076i | -7.39409314696998+1.09681010890631i | -5.7782521503157+4.74208898782377i | -2.51825122327236+7.03804068314149i | 1.45829990757738+7.33136871672864i | 5.01990232865271+5.5386087144566i | 7.15312778580694+2.1698775912443i | 7.25098237709648-1.81627653403983i | 5.28562228508007-5.28562228507982i | 1.81627653403939-7.25098237709659i | -2.16987759124402-7.15312778580702i | -5.5386087144569-5.01990232865238i | -7.33136871672858-1.45829990757766i | -7.03804068314161+2.51825122327203i | -4.74208898782399+5.77825215031551i | -1.0968101089066+7.39409314696993i | 2.86055816753123+6.90599832401064i | 6.00397527062889+4.45285153926607i | 7.43900455917427+0.732677998613273i | 6.75731881002345-3.19597377660875i | 4.15288678132562-6.21523428862971i | 0.36678080284691-7.46599475781563i | -3.52369000492493-6.59236032315131i | -6.4115202628385-3.84291735537974i | -7.47499872114153-3.91938985772652E-13i
0.00044922 | 23 | 4600 | 28902.6524 | 28902.6524130261i | #REF! | -3.84026164968047-0.864320694685795i | #REF! | #REF! | 0.216898372130556+0.00443653961173016i | #REF! |  |  | 7.5253 | -7.4747 | -6.3150254839955+3.99894578472352i | -3.19584531791174+6.75704720692791i | 0.914982862346897+7.41848506194372i | 4.741898384704+5.7780198997418i | 7.09743665039116+2.34467636281747i | 7.25069093172979-1.81620353077569i | 5.15410751800012-5.41352841920731i | 1.45824129279562-7.33107404032018i | -2.69010680757461-6.97383966094083i | -6.00373394735952-4.45267256173115i | -7.45444525290014-0.549872916395439i | -6.59209535038336+3.52354837402933i | -3.68426526557463+6.5036377286524i | 0.366766060490527+7.46569467025962i | 4.30399249321072+6.11119978981676i | 6.90572074490353+2.86044319050032i | 7.36465309069054-1.27788853443992i | 5.53838609609072-5.01970055912697i | 1.99359738733292-7.20393529328866i | -2.16979037536926-7.1528402735994i | -5.65990765628339-4.88226992033575i | -7.39379594942111-1.09676602381481i | -6.83344208091097+3.02905654940705i | -4.15271986054891+6.21498447403316i | -0.183438278425138+7.47244703231003i | 3.84276289348743+6.41126255874042i | 6.67658214036946+3.36070902869769i | 7.43870555646001-0.732648549416128i | 7.43870555646001-0.732648549416128i | 2.51815000489754-7.03775779673506i | -1.63771566112376-7.29307902507443i | -5.28540983522892-5.28540983522905i | -7.29307902507439-1.63771566112392i | -7.03775779673512+2.51815000489739i | -4.59867050679631+5.89265168006666i | -0.732648549416284+7.43870555646i | 3.36070902869752+6.67658214036955i | 6.41126255874033+3.84276289348758i | 7.47244703231004-0.183438278424968i | 6.21498447403325-4.15271986054878i | 3.02905654940651-6.83344208091121i | -1.09676602381465-7.39379594942114i | -4.88226992033562-5.65990765628351i | -7.15284027359935-2.16979037536943i | -7.20393529328871+1.99359738733275i | -5.01970055912709+5.53838609609062i | -1.27788853443957+7.3646530906906i | 2.86044319050052+6.90572074490344i | 6.11119978981683+4.30399249321062i | 7.46569467025962+0.366766060490551i | 6.50363772865245-3.68426526557455i | 3.52354837402954-6.59209535038325i | -0.549872916395065-7.45444525290017i | -4.45267256173137-6.00373394735937i | -6.97383966094088-2.6901068075745i | -7.33107404032016+1.45824129279568i | -5.41352841920739+5.15410751800004i | -1.81620353077584+7.25069093172975i | 2.34467636281717+7.09743665039126i | 5.77801989974199+4.74189838470377i | 7.41848506194374+0.914982862346702i | 6.75704720692787-3.19584531791182i | 3.99894578472356-6.31502548399548i | 1.83141765459826E-13-7.47469827168098i | -3.9989457847233-6.31502548399564i | -6.75704720692805-3.19584531791143i | -7.41848506194369+0.914982862347128i | -5.77801989974171+4.7418983847041i | -2.34467636281751+7.09743665039115i | 1.81620353077554+7.25069093172982i | 5.41352841920714+5.15410751800031i | 7.3310740403201+1.45824129279598i | 6.97383966094073-2.69010680757487i | 4.45267256173106-6.00373394735959i | 0.549872916395377-7.45444525290014i | -3.52354837402924-6.59209535038341i | -6.50363772865229-3.68426526557483i | -7.46569467025964+0.366766060490211i | -6.11119978981658+4.30399249321097i | -2.86044319050013+6.90572074490361i | 1.27788853443997+7.36465309069053i | 5.01970055912685+5.53838609609083i | 7.20393529328862+1.99359738733308i | 7.15284027359944-2.16979037536913i | 4.88226992033531-5.65990765628377i | 1.09676602381425-7.3937959494212i | -3.02905654940691-6.83344208091104i | -6.21498447403306-4.15271986054906i | -7.47244703231003-0.18343827842528i | -6.41126255874051+3.84276289348728i | -3.36070902869719+6.67658214036972i | 0.732648549416712+7.43870555645996i | 4.59867050679663+5.89265168006642i | 7.03775779673501+2.51815000489768i | 7.29307902507447-1.63771566112358i | 5.28540983522919-5.28540983522879i | 1.63771566112407-7.29307902507436i | -2.51815000489791-7.03775779673493i | -5.89265168006656-4.59867050679643i | -7.43870555645998-0.732648549416466i | -6.67658214036961+3.36070902869741i | -3.84276289348771+6.41126255874025i | 0.183438278424785+7.47244703231004i | 4.15271986054927+6.21498447403292i | 6.83344208091113+3.02905654940668i | 7.39379594942117-1.09676602381449i | 5.65990765628362-4.8822699203355i | 2.1697903753696-7.1528402735993i | -1.9935973873326-7.20393529328875i | -5.538386096091-5.01970055912667i | -7.36465309069057-1.27788853443972i | -6.90572074490352+2.86044319050035i | -4.30399249321077+6.11119978981673i | -0.36676606049076+7.46569467025961i | 3.68426526557439+6.50363772865254i | 6.59209535038353+3.52354837402902i | 7.45444525290012-0.549872916395677i | 6.00373394735947-4.45267256173122i | 2.69010680757465-6.97383966094082i | -1.45824129279555-7.33107404032019i | -5.15410751799991-5.41352841920752i | -7.2506909317297-1.81620353077602i | -7.09743665039107+2.34467636281774i | -4.74189838470387+5.77801989974191i | -0.914982862346882+7.41848506194372i | 3.19584531791165+6.75704720692795i | 6.31502548399541+3.99894578472367i | 7.47469827168098+3.66283530919651E-13i
0.00046875 | 24 | 4800 | 30159.2895 | 30159.289474462i | #REF! | -3.90797333590726-0.855741986472892i | #REF! | #REF! | 0.0381375516919828-0.000435233851450758i | #REF! |  |  | 7.5256 | -7.4744 | -6.21471597086954+4.15254045247092i | -2.86031961206675+6.90542240017326i | 1.45817829305655+7.33075731924383i | 5.28518149205814+5.28518149205819i | 7.33075731924383+1.45817829305655i | 6.90542240017326-2.86031961206675i | 4.15254045247094-6.21471597086952i | 1.37358291092356E-15-7.47437534567192i | -4.15254045247095-6.21471597086952i | -6.90542240017326-2.86031961206675i | -7.33075731924383+1.45817829305656i | -5.28518149205819+5.28518149205814i | -1.45817829305656+7.33075731924383i | 2.86031961206675+6.90542240017326i | 6.21471597086952+4.15254045247094i | 7.47437534567192+2.74716582184711E-15i | 6.21471597086939-4.15254045247114i | 2.86031961206641-6.9054224001734i | -1.45817829305627-7.33075731924389i | -5.28518149205803-5.28518149205829i | -7.33075731924381-1.45817829305663i | -6.90542240017325+2.86031961206676i | -4.15254045247081+6.21471597086961i | 2.21590933281221E-13+7.47437534567192i | 4.15254045247119+6.21471597086936i | 6.90542240017315+2.86031961206702i | 7.33075731924387-1.45817829305634i | 5.28518149205823-5.28518149205809i | 5.28518149205823-5.28518149205809i | -2.86031961206684-6.90542240017322i | -6.21471597086965-4.15254045247076i | -7.47437534567192+3.13157454729E-13i | -6.21471597086972+4.15254045247064i | -2.86031961206696+6.90542240017317i | 1.45817829305642+7.33075731924386i | 5.28518149205814+5.28518149205819i | 7.33075731924385+1.45817829305647i | 6.9054224001732-2.8603196120669i | 4.15254045247068-6.2147159708697i | 3.65351174223899E-13-7.47437534567192i | -4.15254045247069-6.21471597086969i | -6.90542240017321-2.86031961206688i | -7.33075731924384+1.45817829305648i | -5.28518149205813+5.2851814920582i | -1.4581782930564+7.33075731924386i | 2.86031961206698+6.90542240017316i | 6.21471597086973+4.15254045247063i | 7.47437534567192+3.00338968307178E-13i | 6.21471597086964-4.15254045247077i | 2.86031961206682-6.90542240017323i | -1.45817829305657-7.33075731924383i | -5.28518149205825-5.28518149205808i | -7.33075731924388-1.45817829305631i | -6.90542240017314+2.86031961206704i | -4.15254045247117+6.21471597086937i | -2.08772446859399E-13+7.47437534567192i | 4.15254045247082+6.2147159708696i | 6.90542240017325+2.86031961206676i | 7.3307573192438-1.45817829305666i | 5.28518149205802-5.28518149205831i | 1.45817829305625-7.33075731924389i | -2.86031961206641-6.9054224001734i | -6.21471597086939-4.15254045247114i | -7.47437534567192-1.1720592541162E-13i | -6.21471597086955+4.1525404524709i | -2.86031961206668+6.90542240017329i | 1.4581782930567+7.3307573192438i | 5.28518149205834+5.28518149205799i | 7.33075731924376+1.45817829305689i | 6.90542240017336-2.8603196120665i | 4.15254045247106-6.21471597086945i | 7.87480350259568E-14-7.47437534567192i | -4.15254045247093-6.21471597086953i | -6.90542240017333-2.86031961206659i | -7.33075731924378+1.45817829305679i | -5.28518149205845+5.28518149205788i | -1.45817829305685+7.33075731924377i | 2.86031961206658+6.90542240017333i | 6.21471597086949+4.15254045247099i | 7.47437534567192-1.28184864218223E-14i | 6.21471597086948-4.15254045247101i | 2.86031961206656-6.90542240017334i | -1.45817829305688-7.33075731924377i | -5.28518149205794-5.28518149205838i | -7.33075731924379-1.45817829305676i | -6.90542240017332+2.86031961206662i | -4.15254045247096+6.21471597086951i | 1.04385007869601E-13+7.47437534567192i | 4.15254045247108+6.21471597086943i | 6.90542240017337+2.86031961206647i | 7.3307573192439-1.45817829305619i | 5.28518149205836-5.28518149205796i | 1.45817829305667-7.3307573192438i | -2.8603196120667-6.90542240017328i | -6.21471597086957-4.15254045247088i | -7.47437534567192+1.42842898255265E-13i | -6.21471597086938+4.15254045247116i | -2.86031961206707+6.90542240017312i | 1.45817829305627+7.33075731924389i | 5.28518149205803+5.28518149205829i | 7.33075731924381+1.45817829305663i | 6.90542240017324-2.86031961206678i | 4.1525404524708-6.21471597086962i | -2.34409419703043E-13-7.47437534567192i | -4.15254045247119-6.21471597086936i | -6.90542240017314-2.86031961206704i | -7.33075731924386+1.45817829305636i | -5.28518149205823+5.2851814920581i | -1.45817829305654+7.33075731924383i | 2.86031961206687+6.90542240017321i | 6.21471597086964+4.15254045247077i | 7.47437534567192-3.25975941150822E-13i | 6.21471597086974-4.15254045247061i | 2.86031961206695-6.90542240017318i | -1.45817829305645-7.33075731924385i | -5.28518149205812-5.2851814920582i | -7.33075731924385-1.45817829305645i | -6.90542240017318+2.86031961206695i | -4.15254045247069+6.21471597086969i | -3.25978372271019E-13+7.47437534567192i | 4.15254045247068+6.2147159708697i | 6.90542240017321+2.86031961206687i | 7.33075731924383-1.45817829305654i | 5.28518149205814-5.28518149205819i | 1.45817829305636-7.33075731924386i | -2.86031961206694-6.90542240017318i | -6.21471597086933-4.15254045247123i | -7.47437534567192-2.3441185082324E-13i
0.00048828 | 25 | 5000 | 31415.9265 | 31415.9265358979i | #REF! | -3.97458353342608-0.843095157103767i | #REF! | #REF! | -0.14168317560268-0.00443749442176539i | #REF! |  |  | 7.526 | -7.474 | -6.11065214651518+4.30360679928153i | -2.51792434577512+7.03712712173695i | 1.99341873497448+7.20328972661697i | 5.77750211370906+4.74147344868873i | 7.45377723726489+0.549823640601836i | 6.41068802589644-3.84241853175325i | 3.02878510638644-6.83282971526911i | -1.45811061533399-7.33041708035656i | -5.41304329637079-5.15364564266385i | -7.39313336875547-1.09666773925709i | -6.67598383142659+3.36040786528415i | -3.52323261808431+6.59150461255999i | 0.914900867934485+7.41782026881116i | 5.01925072840924+5.53788978437601i | 7.29242546996034+1.63756890041507i | 6.9051019021495-2.86018685743855i | 3.99858742696249-6.31445957525031i | -0.36673319346216-7.46502564652968i | -4.59825840586959-5.89212362152922i | -7.15219928570856-2.16959593381873i | -7.0968006273885+2.34446624919854i | -4.45227354412662+6.00319593440053i | -0.183421839960043+7.47177740348028i | 4.15234772262332+6.2144275302684i | 6.97321471384235+2.68986573887719i | 7.2500411751423-1.81604077522343i | 4.88183240519785-5.65940045465004i | 0.73258289453934-7.43803895130707i | 0.73258289453934-7.43803895130707i | -6.75644168726427-3.19555892843967i | -7.36399312160546+1.27777401894087i | -5.28493619349059+5.28493619349052i | -1.27777401894025+7.36399312160557i | 3.19555892843957+6.75644168726431i | 6.5030549177871+3.68393510729735i | 7.43803895130708-0.732582894539236i | 5.6594004546501-4.88183240519777i | 1.81604077522355-7.25004117514227i | -2.68986573887708-6.9732147138424i | -6.21442753026875-4.1523477226228i | -7.47177740348029+0.183421839959925i | -6.0031959344006+4.45227354412652i | -2.34446624919865+7.09680062738846i | 2.16959593381862+7.1521992857086i | 5.89212362152914+4.59825840586968i | 7.46502564652967+0.366733193462278i | 6.31445957524997-3.99858742696301i | 2.86018685743866-6.90510190214945i | -1.63756890041531-7.29242546996028i | -5.53788978437588-5.01925072840939i | -7.41782026881117-0.91490086793438i | -6.59150461256012+3.52323261808407i | -3.36040786528411+6.67598383142661i | 1.0966677392567+7.39313336875553i | 5.15364564266383+5.41304329637081i | 7.33041708035661+1.45811061533372i | 6.83282971526918-3.02878510638628i | 3.84241853175308-6.41068802589655i | -0.549823640601586-7.45377723726491i | -4.74147344868883-5.77750211370898i | -7.20328972661688-1.99341873497479i | -7.03712712173696+2.51792434577509i | -4.30360679928128+6.11065214651536i | -1.04381783770386E-13+7.47402844111078i | 4.30360679928171+6.11065214651506i | 7.0371271217369+2.51792434577529i | 7.20328972661694-1.99341873497459i | 4.741473448689-5.77750211370884i | 0.549823640601795-7.45377723726489i | -3.84241853175353-6.41068802589627i | -6.8328297152691-3.02878510638647i | -7.33041708035651+1.45811061533425i | -5.15364564266399+5.41304329637066i | -1.09666773925691+7.3931333687555i | 3.36040786528392+6.67598383142671i | 6.59150461256001+3.52323261808428i | 7.4178202688111-0.914900867934888i | 5.53788978437603-5.01925072840921i | 1.63756890041482-7.2924254699604i | -2.86018685743844-6.90510190214954i | -6.31445957525025-3.99858742696259i | -7.46502564652969+0.366733193462042i | -5.89212362152929+4.59825840586949i | -2.16959593381884+7.15219928570853i | 2.34446624919843+7.09680062738853i | 6.0031959344009+4.45227354412611i | 7.47177740348028+0.18342183996016i | 6.21442753026846-4.15234772262322i | 2.68986573887731-6.97321471384231i | -1.81604077522331-7.25004117514233i | -5.65940045464995-4.88183240519795i | -7.43803895130706-0.73258289453947i | -6.50305491778721+3.68393510729714i | -3.19555892843978+6.75644168726421i | 1.27777401894075+7.36399312160549i | 5.28493619349042+5.28493619349068i | 7.36399312160554+1.27777401894037i | 6.75644168726436-3.19555892843945i | 3.68393510729746-6.50305491778703i | -0.732582894539106-7.4380389513071i | -4.88183240519767-5.65940045465019i | -7.25004117514242-1.81604077522295i | -6.97321471384244+2.68986573887696i | -4.15234772262291+6.21442753026867i | 0.183421839959794+7.47177740348029i | 4.45227354412646+6.00319593440065i | 7.09680062738842+2.34446624919878i | 7.15219928570862-2.16959593381854i | 4.5982584058692-5.89212362152952i | 0.366733193462355-7.46502564652967i | -3.99858742696291-6.31445957525005i | -6.90510190214942-2.86018685743873i | -7.29242546996031+1.63756890041519i | -5.01925072840945+5.53788978437582i | -0.914900867934515+7.41782026881115i | 3.523232618084+6.59150461256016i | 6.67598383142654+3.36040786528425i | 7.39313336875543-1.09666773925733i | 5.41304329637092-5.15364564266372i | 1.45811061533382-7.33041708035659i | -3.02878510638613-6.83282971526924i | -6.4106880258965-3.84241853175317i | -7.45377723726492+0.549823640601429i | -5.77750211370904+4.74147344868875i | -1.99341873497422+7.20328972661704i | 2.51792434577499+7.037127121737i | 6.11065214651527+4.30360679928141i | 7.47402844111078+2.08763567540773E-13i
0.00050781 | 26 | 5200 | 32672.5636 | 32672.5635973338i | #REF! | -4.03988168308606-0.826581170496826i | #REF! | #REF! | 0.0202805227042538+0.000426902900709555i | #REF! |  |  | 7.5263 | -7.4737 | -6.00289669548621+4.45205161342195i | -2.16948778683496+7.15184277288212i | 2.51779883580402+7.03677634486674i | 6.21411776217693+4.15214074220148i | 7.46465354037228-0.366714913058962i | 5.77721412486443-4.74123710235199i | 1.81595025176265-7.2496797852302i | -2.8600442868445-6.90475770628777i | -6.4103684748861-3.84222700024851i | -7.4376681903447+0.732546377772005i | -5.53761373939168+5.01900053581913i | -1.45803793347546+7.33005168397869i | 3.19539964068775+6.75610490160898i | 6.59117604845731+3.5230569969126i | 7.39276484618379-1.09661307409745i | 5.28467275738315-5.28467275738286i | 1.09661307409712-7.39276484618383i | -3.52305699691271-6.59117604845726i | -6.75610490160896-3.19539964068779i | -7.33005168397874+1.45803793347519i | -5.01900053581895+5.53761373939184i | -0.732546377771898+7.43766819034471i | 3.84222700024841+6.41036847488617i | 6.90475770628764+2.86004428684482i | 7.24967978523014-1.81595025176289i | 4.74123710235198-5.77721412486444i | 0.366714913059154-7.46465354037227i | -4.15214074220118-6.21411776217712i | -4.15214074220118-6.21411776217712i | -7.15184277288213+2.16948778683492i | -4.45205161342213+6.00289669548608i | 3.25945374044178E-13+7.47365588619467i | 4.45205161342205+6.00289669548613i | 7.15184277288211+2.169487786835i | 7.03677634486683-2.51779883580377i | 4.15214074220125-6.21411776217708i | -0.366714913059062-7.46465354037227i | -4.7412371023519-5.7772141248645i | -7.24967978523011-1.81595025176299i | -6.90475770628767+2.86004428684474i | -3.84222700024848+6.41036847488612i | 0.732546377771807+7.43766819034471i | 5.01900053581943+5.53761373939141i | 7.33005168397873+1.45803793347527i | 6.75610490160899-3.19539964068771i | 3.52305699691277-6.59117604845722i | -1.09661307409775-7.39276484618374i | -5.28467275738309-5.28467275738292i | -7.39276484618378-1.09661307409752i | -6.59117604845746+3.52305699691233i | -3.19539964068752+6.75610490160908i | 1.4580379334755+7.33005168397868i | 5.53761373939156+5.01900053581926i | 7.43766819034467+0.732546377772314i | 6.41036847488599-3.8422270002487i | 2.8600442868445-6.90475770628777i | -1.81595025176247-7.24967978523025i | -5.77721412486418-4.7412371023523i | -7.46465354037229-0.366714913058828i | -6.21411776217693+4.15214074220147i | -2.51779883580423+7.03677634486667i | 2.16948778683521+7.15184277288205i | 6.00289669548627+4.45205161342187i | 7.47365588619467+9.15585178425321E-14i | 6.00289669548638-4.45205161342172i | 2.16948778683467-7.1518427728822i | -2.51779883580405-7.03677634486673i | -6.21411776217683-4.15214074220163i | -7.4646535403723+0.366714913058645i | -5.77721412486429+4.74123710235216i | -1.81595025176265+7.2496797852302i | 2.86004428684438+6.90475770628782i | 6.4103684748859+3.84222700024886i | 7.43766819034468-0.732546377772132i | 5.53761373939168-5.01900053581913i | 1.45803793347568-7.33005168397864i | -3.19539964068803-6.75610490160884i | -6.59117604845737-3.5230569969125i | -7.3927648461838+1.09661307409734i | -5.28467275738322+5.28467275738279i | -1.0966130740972+7.39276484618382i | 3.52305699691263+6.5911760484573i | 6.7561049016089+3.1953996406879i | 7.33005168397876-1.45803793347509i | 5.01900053581902-5.53761373939178i | 0.732546377771989-7.4376681903447i | -3.84222700024834-6.4103684748862i | -6.90475770628761-2.86004428684489i | -7.24967978523017+1.81595025176279i | -4.74123710235205+5.77721412486438i | -0.366714913059245+7.46465354037227i | 4.15214074220175+6.21411776217675i | 7.03677634486678+2.51779883580392i | 7.15184277288216-2.16948778683481i | 4.4520516134222-6.00289669548602i | -2.34386856201645E-13-7.47365588619467i | -4.45205161342198-6.00289669548618i | -7.15184277288208-2.16948778683507i | -7.0367763448666+2.51779883580441i | -4.15214074220135+6.21411776217701i | 0.36671491305897+7.46465354037228i | 4.74123710235179+5.77721412486459i | 7.2496797852301+1.81595025176306i | 6.90475770628771-2.86004428684463i | 3.84222700024853-6.41036847488609i | -0.732546377771717-7.43766819034472i | -5.0190005358194-5.53761373939143i | -7.33005168397871-1.45803793347536i | -6.75610490160905+3.1953996406876i | -3.52305699691283+6.59117604845719i | 1.09661307409766+7.39276484618376i | 5.28467275738306+5.28467275738295i | 7.39276484618376+1.09661307409761i | 6.59117604845752-3.52305699691222i | 3.19539964068756-6.75610490160907i | -1.45803793347541-7.3300516839787i | -5.53761373939153-5.01900053581929i | -7.43766819034473-0.732546377771665i | -6.41036847488606+3.84222700024857i | -2.86004428684458+6.90475770628774i | 1.81595025176238+7.24967978523027i | 5.77721412486463+4.74123710235175i | 7.46465354037228+0.36671491305892i | 6.21411776217701-4.15214074220135i | 2.51779883580432-7.03677634486664i | -2.16948778683512-7.15184277288207i | -6.00289669548625-4.4520516134219i | -7.47365588619467-1.83117035685064E-13i
0.00052734 | 27 | 5400 | 33929.2007 | 33929.2006587698i | #REF! | -4.10367941007359-0.806405474073177i | #REF! | #REF! | 0.185763557513615+0.0044384309708257i | #REF! |  |  | 7.5267 | -7.4733 | -5.89151452608322+4.59778306311783i | -1.81585304288136+7.2492917056221i | 3.02847200718243+6.83212337478292i | 6.59082321894024+3.52286840560658i | 7.36323187235761-1.27764192966569i | 5.01873186577875-5.53731730768247i | 0.549766802847349-7.45300670662718i | -4.15191847567394-6.21378511681087i | -7.09606699903621-2.3442238911273i | -7.0363996621046+2.51766405655661i | -3.99817407491021+6.31380682102792i | 0.732507164134995+7.4372700476071i | 5.1531128870237+5.41248372562292i | 7.39236910714852+1.09655437175683i | 6.50238266761194-3.68355428227719i | 2.8598911869972-6.90438809056085i | -1.99321266627095-7.20254509000533i | -6.00257535690747-4.45181329248992i | -7.47100501208405+0.18340287881521i | -5.77690486720637+4.74098330115074i | -1.63739961751772+7.29167161898392i | 3.19522858907185+6.75574324335381i | 6.67529370480809+3.36006048473718i | 7.32965930201579-1.45795988385008i | 4.88132774812042-5.6588154168494i | 0.366695282594918-7.46425395309306i | -4.30316191599796-6.11002046078796i | -7.15145993054661-2.16937165288225i | -7.15145993054661-2.16937165288225i | -3.84202132358523+6.41002532410436i | 0.914806290497175+7.41705345520777i | 5.28438986575282+5.28438986575287i | 7.41705345520777+0.91480629049725i | 6.41002532410439-3.84202132358519i | 2.68958767529976-6.97249386112447i | -2.16937165288217-7.15145993054664i | -6.11002046078792-4.30316191599802i | -7.46425395309307+0.366695282594866i | -5.65881541684943+4.88132774812038i | -1.45795988385014+7.32965930201578i | 3.36006048473711+6.67529370480813i | 6.75574324335379+3.1952285890719i | 7.29167161898394-1.63739961751765i | 4.74098330115079-5.77690486720633i | 0.183402878815288-7.47100501208405i | -4.45181329248985-6.00257535690752i | -7.20254509000531-1.99321266627099i | -6.90438809056059+2.85989118699783i | -3.68355428227757+6.50238266761172i | 1.09655437175723+7.39236910714845i | 5.41248372562266+5.15311288702398i | 7.43727004760707+0.732507164135351i | 6.31380682102809-3.99817407490994i | 2.51766405655689-7.0363996621045i | -2.34422389112705-7.09606699903629i | -6.21378511681074-4.15191847567412i | -7.4530067066272+0.549766802847138i | -5.53731730768259+5.01873186577861i | -1.27764192966591+7.36323187235757i | 3.52286840560647+6.5908232189403i | 6.83212337478286+3.02847200718258i | 7.24929170562213-1.81585304288121i | 4.59778306311788-5.89151452608319i | 7.87362399691338E-14-7.47325581701462i | -4.5977830631178-5.89151452608325i | -7.2492917056221-1.81585304288137i | -6.83212337478292+3.02847200718243i | -3.52286840560656+6.59082321894024i | 1.27764192966575+7.3632318723576i | 5.53731730768252+5.01873186577868i | 7.45300670662719+0.549766802847242i | 6.21378511681082-4.151918475674i | 2.34422389112715-7.09606699903626i | -2.51766405655674-7.03639966210455i | -6.31380682102801-3.99817407491007i | -7.43727004760707+0.732507164135247i | -5.41248372562277+5.15311288702386i | -1.09655437175659+7.39236910714855i | 3.68355428227743+6.5023826676118i | 6.90438809056082+2.85989118699726i | 7.20254509000514-1.99321266627161i | 4.45181329248998-6.00257535690743i | -0.183402878815901-7.47100501208404i | -4.74098330115067-5.77690486720643i | -7.29167161898391-1.63739961751778i | -6.75574324335383+3.19522858907181i | -3.36006048473725+6.67529370480806i | 1.45795988385001+7.32965930201581i | 5.65881541684936+4.88132774812046i | 7.46425395309306+0.366695282594997i | 6.11002046078799-4.30316191599791i | 2.16937165288232-7.15145993054659i | -2.68958767529963-6.97249386112452i | -6.41002532410433-3.84202132358528i | -7.41705345520778+0.914806290497093i | -5.28438986575291+5.28438986575278i | -0.91480629049728+7.41705345520776i | 3.84202132358512+6.41002532410442i | 6.97249386112444+2.68958767529985i | 7.15145993054664-2.16937165288215i | 4.30316191599807-6.11002046078789i | -0.366695282594761-7.46425395309307i | -4.88132774812036-5.65881541684945i | -7.32965930201577-1.45795988385019i | -6.67529370480816+3.36006048473703i | -3.19522858907193+6.75574324335378i | 1.63739961751761+7.29167161898395i | 5.77690486720628+4.74098330115085i | 7.47100501208405+0.183402878815394i | 6.00257535690754-4.45181329248983i | 1.99321266627107-7.20254509000529i | -2.85989118699773-6.90438809056063i | -6.50238266761207-3.68355428227694i | -7.39236910714847+1.09655437175715i | -5.1531128870235+5.41248372562312i | -0.732507164135377+7.43727004760706i | 3.99817407490991+6.3138068210281i | 7.03639966210447+2.51766405655696i | 7.09606699903634-2.34422389112692i | 4.15191847567415-6.21378511681072i | -0.549766802847059-7.4530067066272i | -5.01873186577851-5.53731730768268i | -7.36323187235756-1.27764192966593i | -6.59082321894033+3.5228684056064i | -3.02847200718265+6.83212337478283i | 1.81585304288119+7.24929170562213i | 5.89151452608314+4.59778306311794i | 7.47325581701462+1.57472479938268E-13i
0.00054688 | 28 | 5600 | 35185.8377 | 35185.8377202057i | #REF! | -4.16580988995951-0.782776213622488i | #REF! | #REF! | 0.0381396956400689-0.000418569685018738i | #REF! |  |  | 7.5272 | -7.4728 | -5.7765727312628+4.74071072422657i | -1.45787606026441+7.32923789239194i | 3.5226658626795+6.59044428777593i | 6.90399113137503+2.8597267611191i | 7.15104876627353-2.16924692756348i | 4.15167976629729-6.21342786298219i | -0.732465049548825-7.43684245103762i | -5.28408604634548-5.28408604634546i | -7.43684245103762-0.732465049548795i | -6.21342786298221+4.15167976629726i | -2.16924692756346+7.15104876627354i | 2.85972676111912+6.90399113137502i | 6.59044428777593+3.52266586267948i | 7.32923789239194-1.45787606026437i | 4.74071072422662-5.77657273126276i | -1.82637319319178E-13-7.47282615148819i | -4.74071072422632-5.77657273126301i | -7.32923789239192-1.45787606026446i | -6.59044428777584+3.52266586267966i | -2.85972676111942+6.9039911313749i | 2.16924692756337+7.15104876627356i | 6.21342786298229+4.15167976629715i | 7.43684245103765-0.732465049548478i | 5.28408604634554-5.2840860463454i | 0.732465049548686-7.43684245103764i | -4.1516797662976-6.21342786298199i | -7.15104876627351-2.16924692756358i | -6.90399113137499+2.85972676111921i | -6.90399113137499+2.85972676111921i | 1.45787606026425+7.32923789239197i | 5.77657273126288+4.74071072422648i | 7.47282615148819-3.65274638638355E-13i | 5.7765727312629-4.74071072422645i | 1.45787606026428-7.32923789239196i | -3.52266586267981-6.59044428777576i | -6.90399113137497-2.85972676111925i | -7.15104876627351+2.16924692756354i | -4.15167976629699+6.21342786298239i | 0.732465049548646+7.43684245103764i | 5.28408604634552+5.28408604634542i | 7.43684245103765+0.732465049548517i | 6.21342786298231-4.15167976629712i | 2.16924692756339-7.15104876627356i | -2.85972676111937-6.90399113137492i | -6.59044428777582-3.52266586267969i | -7.32923789239193+1.45787606026441i | -4.74071072422637+5.77657273126297i | -2.08729175141638E-13+7.47282615148819i | 4.74071072422658+5.7765727312628i | 7.329237892392+1.4578760602641i | 6.59044428777603-3.52266586267931i | 2.85972676111907-6.90399113137505i | -2.16924692756371-7.15104876627347i | -6.21342786298206-4.15167976629749i | -7.43684245103762+0.732465049548841i | -5.2840860463453+5.28408604634564i | -0.732465049549062+7.4368424510376i | 4.15167976629726+6.21342786298221i | 7.1510487662736+2.16924692756326i | 6.90399113137513-2.85972676111887i | 3.52266586267955-6.5904442877759i | -1.45787606026461-7.32923789239189i | -5.77657273126263-4.74071072422679i | -7.47282615148819-6.59150733539955E-14i | -5.77657273126267+4.74071072422673i | -1.45787606026468+7.32923789239188i | 3.52266586267948+6.59044428777593i | 6.9039911313751+2.85972676111894i | 7.15104876627362-2.16924692756318i | 4.15167976629733-6.21342786298217i | -0.732465049548984-7.43684245103761i | -5.28408604634525-5.28408604634569i | -7.43684245103761-0.73246504954892i | -6.21342786298211+4.15167976629742i | -2.16924692756378+7.15104876627344i | 2.859726761119+6.90399113137508i | 6.59044428777599+3.52266586267937i | 7.32923789239201-1.45787606026402i | 4.74071072422664-5.77657273126274i | -1.29996651809027E-13-7.47282615148819i | -4.74071072422627-5.77657273126305i | -7.32923789239191-1.45787606026449i | -6.59044428777587+3.5226658626796i | -2.85972676111876+6.90399113137517i | 2.16924692756332+7.15104876627358i | 6.21342786298228+4.15167976629717i | 7.43684245103766-0.732465049548439i | 5.28408604634559-5.28408604634535i | 0.732465049548724-7.43684245103763i | -4.15167976629754-6.21342786298203i | -7.1510487662735-2.1692469275636i | -6.903991131375+2.85972676111917i | -3.5226658626799+6.59044428777571i | 1.45787606026416+7.32923789239198i | 5.77657273126287+4.74071072422649i | 7.47282615148819-3.2590837697205E-13i | 5.77657273126293-4.74071072422642i | 1.45787606026435-7.32923789239194i | -3.52266586267982-6.59044428777575i | -6.90399113137496-2.85972676111926i | -7.15104876627353+2.16924692756351i | -4.15167976629705+6.21342786298236i | 0.732465049548581+7.43684245103764i | 5.28408604634553+5.28408604634541i | 7.43684245103765+0.732465049548529i | 6.21342786298233-4.15167976629709i | 2.16924692756345-7.15104876627354i | -2.85972676111931-6.90399113137494i | -6.59044428777583-3.52266586267969i | -7.32923789239194+1.4578760602644i | -4.74071072422638+5.77657273126296i | -2.74644248495634E-13+7.47282615148819i | 4.74071072422653+5.77657273126283i | 7.329237892392+1.4578760602641i | 6.59044428777604-3.52266586267929i | 2.85972676111913-6.90399113137502i | -2.16924692756364-7.15104876627348i | -6.21342786298203-4.15167976629755i | -7.43684245103762+0.732465049548828i | -5.28408604634532+5.28408604634562i | -0.732465049549127+7.43684245103759i | 4.1516797662972+6.21342786298225i | 7.15104876627358+2.16924692756332i | 6.90399113137514-2.85972676111885i | 3.52266586267956-6.5904442877759i | -1.45787606026454-7.32923789239191i | -5.77657273126258-4.74071072422684i | -7.47282615148819-1.31830146707991E-13i
0.00056641 | 29 | 5800 | 36442.4748 | 36442.4747816416i | #REF! | -4.22612703252049-0.755902565339013i | #REF! | #REF! | 0.0381396956400689-0.000418569685018738i | #REF! |  |  | 7.5276 | -7.4724 | -5.65814054823252+4.88074560244778i | -1.09642359701372+7.39148749544217i | 3.99769725387795+6.31305383833395i | 7.15060704959591+2.1691129342742i | 6.83130857781334-3.02811083252583i | 3.19484752707592-6.75493755545551i | -1.99297495633088-7.20168611665382i | -6.21304406267514-4.15142331913086i | -7.41616889965352+0.914697190975417i | -5.0181333333327+5.53665692889326i | -0.183381006243643+7.47011402228343i | 4.7404178929148+5.77621591527703i | 7.36235373554907+1.27748955847517i | 6.40926086642084-3.84156312528283i | 2.34394431969399-7.09522072422984i | -2.85955011723859-6.90356467532297i | -6.67449761129756-3.35965976493894i | -7.24842715728338+1.81563648479621i | -4.30264872220812+6.10929178159361i | 0.732419805551558+7.43638308102819i | 5.41183823444906+5.15249832833758i | 7.4633637684217+0.366651550626327i | 5.8908119058406-4.597234732899i | 1.45778600799503-7.32878516906181i | -3.68311498270614-6.5016071954196i | -7.03556050320678-2.51736380070169i | -6.97166232361312+2.68926691588612i | -3.52244826938519+6.59003719935416i | -3.52244826938519+6.59003719935416i | 6.00185949158399+4.4512823705815i | 7.45211786329902-0.549701237824806i | 5.28375965101397-5.28375965101397i | 0.549701237824832-7.45211786329901i | -4.4512823705815-6.00185949158399i | -7.29080201642963-1.63720434173384i | -6.59003719935453+3.52244826938451i | -2.68926691588612+6.97166232361312i | 2.51736380070167+7.03556050320678i | 6.5016071954196+3.68311498270614i | 7.32878516906182-1.457786007995i | 4.597234732899-5.8908119058406i | -0.366651550626314-7.4633637684217i | -5.15249832833757-5.41183823444908i | -7.43638308102811-0.732419805552312i | -6.10929178159361+4.30264872220812i | -1.81563648479621+7.24842715728338i | 3.35965976493892+6.67449761129756i | 6.90356467532296+2.85955011723861i | 7.09522072422986-2.34394431969396i | 3.8415631252827-6.40926086642092i | -1.27748955847509-7.36235373554908i | -5.77621591527724-4.74041789291454i | -7.47011402228343+0.183381006243682i | -5.5366569288934+5.01813333333254i | -0.914697190975125+7.41616889965356i | 4.15142331913086+6.21304406267515i | 7.20168611665373+1.99297495633119i | 6.75493755545547-3.19484752707602i | 3.0281108325259-6.83130857781331i | -2.16911293427384-7.15060704959603i | -6.31305383833398-3.99769725387791i | -7.39148749544219+1.09642359701354i | -4.88074560244756+5.65814054823272i | -8.10155388823692E-19+7.47236455878368i | 4.88074560244756+5.65814054823272i | 7.39148749544218+1.0964235970136i | 6.31305383833401-3.99769725387786i | 2.16911293427384-7.15060704959603i | -3.0281108325259-6.83130857781331i | -6.75493755545544-3.19484752707607i | -7.20168611665374+1.99297495633114i | -4.1514233191309+6.21304406267512i | 0.914697190975125+7.41616889965356i | 5.5366569288934+5.01813333333254i | 7.47011402228343+0.183381006243735i | 5.77621591527727-4.7404178929145i | 1.27748955847509-7.36235373554908i | -3.8415631252827-6.40926086642092i | -7.09522072422984-2.34394431969401i | -6.90356467532298+2.85955011723857i | -3.35965976493897+6.67449761129754i | 1.81563648479621+7.24842715728338i | 6.10929178159361+4.30264872220812i | 7.43638308102811-0.732419805552285i | 5.15249832833761-5.41183823444905i | 0.366651550626367-7.4633637684217i | -4.597234732899-5.8908119058406i | -7.32878516906181-1.45778600799503i | -6.50160719541961+3.68311498270612i | -2.51736380070167+7.03556050320678i | 2.68926691588612+6.97166232361312i | 6.59003719935416+3.52244826938519i | 7.29080201642963-1.63720434173382i | 4.45128237058152-6.00185949158397i | -0.549701237824779-7.45211786329902i | -5.28375965101392-5.283759651014i | -7.45211786329901-0.549701237824886i | -6.00185949158397+4.45128237058152i | -1.63720434173382+7.29080201642963i | 3.52244826938454+6.59003719935451i | 6.97166232361312+2.68926691588612i | 7.03556050320678-2.51736380070167i | 3.68311498270617-6.50160719541959i | -1.45778600799497-7.32878516906182i | -5.89081190584057-4.59723473289905i | -7.4633637684217+0.366651550626261i | -5.41183823444912+5.15249832833753i | -0.732419805552285+7.43638308102811i | 4.30264872220812+6.10929178159361i | 7.24842715728338+1.81563648479621i | 6.67449761129756-3.35965976493892i | 2.85955011723861-6.90356467532296i | -2.34394431969396-7.09522072422986i | -6.40926086642089-3.84156312528274i | -7.36235373554909+1.27748955847504i | -4.74041789291458+5.77621591527721i | 0.183381006243735+7.47011402228343i | 5.01813333333254+5.5366569288934i | 7.41616889965356+0.914697190975125i | 6.21304406267515-4.15142331913086i | 1.99297495633119-7.20168611665373i | -3.19484752707602-6.75493755545547i | -6.83130857781329-3.02811083252594i | -7.15060704959582+2.1691129342745i | -3.99769725387795+6.31305383833396i | 1.0964235970136+7.39148749544218i | 5.65814054823272+4.88074560244756i | 7.47236455878368+1.62031077764739E-18i
0.00058594 | 30 | 6000 | 37699.1118 | 37699.1118430775i | #REF! | -4.28450452370466-0.725993211699601i | #REF! | #REF! | 0.0202784205937445+0.000410234248517531i | #REF! |  |  | 7.5281 | -7.4719 | -5.53628931675558+5.01780014911238i | -0.732371175771536+7.43588933458219i | 4.4509868230246+6.00146099183486i | 7.32829856669195+1.45768921676566i | 6.40883531683044-3.84130806067426i | 2.16896891374827-7.15013227754898i | -3.19463540182697-6.75448905429922i | -6.9031063059133-2.85936025441254i | -7.03509336979576+2.5171966576948i | -3.52221439274144+6.58959964692994i | 1.81551593370929+7.24794589036797i | 6.21263154110502+4.15114768103006i | 7.39099672988564-1.09635079882028i | 4.7401031479022-5.77583239736939i | -0.36662720641216-7.46286823056474i | -5.28340883025587-5.28340883025613i | -7.46286823056473-0.366627206412525i | -5.77583239736962+4.74010314790192i | -1.09635079882064+7.39099672988559i | 4.1511476810303+6.21263154110485i | 7.24794589036802+1.81551593370907i | 6.58959964692983-3.52221439274165i | 2.51719665769465-7.03509336979582i | -2.85936025441263-6.90310630591326i | -6.75448905429923-3.19463540182696i | -7.15013227754898+2.16896891374829i | -3.84130806067431+6.40883531683041i | 1.45768921676552+7.32829856669198i | 1.45768921676552+7.32829856669198i | 7.43588933458221-0.732371175771323i | 5.0178001491126-5.53628931675538i | 3.65228634615392E-13-7.4718684233098i | -5.01780014911261-5.53628931675537i | -7.43588933458221-0.732371175771311i | -6.00146099183473+4.45098682302479i | -1.45768921676551+7.32829856669198i | 3.84130806067432+6.4088353168304i | 7.15013227754898+2.16896891374827i | 6.75448905429922-3.19463540182697i | 2.85936025441261-6.90310630591327i | -2.51719665769466-7.03509336979582i | -6.58959964692984-3.52221439274164i | -7.24794589036802+1.81551593370907i | -4.15114768103029+6.21263154110487i | 1.09635079882067+7.39099672988558i | 5.77583239736964+4.7401031479019i | 7.46286823056473-0.366627206412551i | 5.28340883025585-5.28340883025615i | 0.366627206412134-7.46286823056474i | -4.74010314790222-5.77583239736937i | -7.39099672988565-1.09635079882025i | -6.21263154110505+4.15114768103001i | -1.81551593370942+7.24794589036793i | 3.52221439274133+6.58959964693i | 7.0350933697957+2.51719665769499i | 6.90310630591341-2.85936025441229i | 3.19463540182729-6.75448905429907i | -2.16896891374864-7.15013227754887i | -6.4088353168306-3.84130806067399i | -7.3282985666919+1.4576892167659i | -4.45098682302447+6.00146099183496i | 0.7323711757717+7.43588933458217i | 5.53628931675564+5.01780014911232i | 7.4718684233098-1.28141870725425E-14i | 5.53628931675561-5.01780014911234i | 0.732371175771674-7.43588933458217i | -4.4509868230245-6.00146099183494i | -7.32829856669191-1.45768921676587i | -6.40883531683058+3.84130806067401i | -2.16896891374862+7.15013227754888i | 3.19463540182731+6.75448905429906i | 6.90310630591341+2.85936025441226i | 7.03509336979568-2.51719665769501i | 3.52221439274131-6.58959964693002i | -1.81551593370944-7.24794589036792i | -6.21263154110506-4.15114768103i | -7.39099672988564+1.09635079882028i | -4.7401031479022+5.77583239736939i | 0.36662720641216+7.46286823056474i | 5.28340883025587+5.28340883025613i | 7.46286823056473+0.366627206412525i | 5.77583239736962-4.74010314790191i | 1.09635079882064-7.39099672988559i | -4.1511476810303-6.21263154110485i | -7.24794589036802-1.81551593370907i | -6.58959964692984+3.52221439274164i | -2.51719665769461+7.03509336979583i | 2.85936025441266+6.90310630591325i | 6.75448905429924+3.19463540182692i | 7.15013227754897-2.16896891374832i | 3.84130806067428-6.40883531683043i | -1.45768921676556-7.32829856669197i | -6.00146099183476-4.45098682302474i | -7.43588933458221+0.732371175771362i | -5.01780014911257+5.5362893167554i | -3.2586903838916E-13+7.4718684233098i | 5.01780014911208+5.53628931675584i | 7.43588933458222+0.732371175771271i | 6.0014609918347-4.45098682302482i | 1.45768921676547-7.32829856669198i | -3.84130806067436-6.40883531683038i | -7.15013227754899-2.16896891374823i | -6.7544890542992+3.194635401827i | -2.85936025441257+6.90310630591329i | 2.51719665769469+7.0350933697958i | 6.58959964692985+3.52221439274161i | 7.247945890368-1.81551593370911i | 4.15114768103027-6.21263154110487i | -1.09635079881994-7.3909967298857i | -5.77583239736965-4.74010314790188i | -7.46286823056473+0.366627206412564i | -5.28340883025585+5.28340883025615i | -0.366627206412121+7.46286823056475i | 4.74010314790223+5.77583239736936i | 7.39099672988565+1.09635079882024i | 6.21263154110504-4.15114768103003i | 1.8155159337094-7.24794589036794i | -3.52221439274134-6.58959964692999i | -7.0350933697957-2.51719665769498i | -6.90310630591341+2.8593602544123i | -3.19463540182727+6.75448905429908i | 2.16896891374795+7.15013227754908i | 6.40883531683061+3.84130806067398i | 7.3282985666919-1.4576892167659i | 4.45098682302447-6.00146099183497i | -0.732371175771713-7.43588933458217i | -5.53628931675564-5.01780014911231i | -7.4718684233098+2.5628374145085E-14i
0.00060547 | 31 | 6200 | 38955.7489 | 38955.7489045134i | #REF! | -4.34083476240847-0.693254976191436i | #REF! | #REF! | 0.162552671957453+0.00444024926313863i | #REF! |  |  | 7.5287 | -7.4713 | -5.41109243619192+5.15178826936943i | -0.366601022861684+7.4623352521488i | 4.88007299336266+5.65736080737991i | 7.43535828292802+0.732318871748911i | 5.89000010085661-4.596601194071i | 1.09627250033046-7.3904688843432i | -4.30205577988812-6.10844986818727i | -7.32777519888737-1.45758511243666i | -6.31218384474849+3.99714633651584i | -1.81538627433755+7.24742826114013i | 3.68260741751029+6.50071121754567i | 7.14962163391207+2.1688140116945i | 6.67357780762472-3.35919677467765i | 2.51701688613162-7.03459094193501i | -3.02769353258405-6.83036716422877i | -6.90261330422128-2.85915604642581i | -6.97070156806492+2.68889631157527i | -3.19440724937098+6.75400666646043i | 2.34362130383312+7.09424294126198i | 6.589129035059+3.52196284545541i | 7.20069366183148-1.99270030709232i | 3.84103372455826-6.40837761467222i | -1.63697872077255-7.28979728066314i | -6.21218785130448-4.15085121698321i | -7.3613391393349+1.27731350933202i | -4.45066894525543+6.00103238327913i | 0.914571137767319+7.41514688724295i | 5.77541990261457+4.73976462220535i | 5.77541990261457+4.73976462220535i | 5.01744179102662-5.53589392953708i | -0.183355734749974-7.46908457576698i | -5.28303150309678-5.28303150309676i | -7.46908457576698-0.183355734749921i | -5.53589392953704+5.01744179102666i | -0.54962548422548+7.45109089680939i | 4.73976462220539+5.77541990261454i | 7.41514688724295+0.91457113776729i | 6.00103238327912-4.45066894525545i | 1.27731350933196-7.3613391393349i | -4.15085121698322-6.21218785130446i | -7.28979728066316-1.63697872077249i | -6.40837761467219+3.8410337245583i | -1.9927003070923+7.20069366183148i | 3.52196284545544+6.58912903505898i | 7.094242941262+2.34362130383306i | 6.75400666646041-3.19440724937104i | 2.68889631157526-6.97070156806492i | -2.85915604642515-6.90261330422155i | -6.83036716422879-3.02769353258401i | -7.034590941935+2.51701688613166i | -3.35919677467746+6.67357780762481i | 2.16881401169481+7.14962163391198i | 6.50071121754554+3.68260741751053i | 7.24742826114016-1.81538627433744i | 3.9971463365158-6.31218384474851i | -1.45758511243686-7.32777519888733i | -6.10844986818707-4.30205577988841i | -7.39046888434323+1.09627250033026i | -4.59660119407103+5.89000010085659i | 0.732318871749026+7.435358282928i | 5.65736080738009+4.88007299336245i | 7.46233525214881-0.366601022861447i | 5.15178826936954-5.41109243619181i | -2.56273538777683E-14-7.47133480212377i | -5.15178826936958-5.41109243619178i | -7.46233525214881-0.366601022861343i | -5.65736080738003+4.88007299336253i | -0.732318871748974+7.43535828292801i | 4.59660119407108+5.89000010085656i | 7.39046888434324+1.09627250033021i | 6.10844986818746-4.30205577988785i | 1.45758511243676-7.32777519888735i | -3.99714633651589-6.31218384474846i | -7.24742826114017-1.81538627433739i | -6.50071121754587+3.68260741750993i | -2.16881401169475+7.14962163391199i | 3.35919677467755+6.67357780762477i | 7.03459094193504+2.51701688613156i | 6.83036716422877-3.02769353258406i | 2.85915604642579-6.90261330422129i | -2.68889631157531-6.97070156806491i | -6.75400666646046-3.19440724937094i | -7.09424294126196+2.34362130383316i | -3.52196284545535+6.58912903505903i | 1.99270030709234+7.20069366183147i | 6.40837761467223+3.84103372455824i | 7.28979728066313-1.63697872077258i | 4.15085121698316-6.21218785130451i | -1.27731350933134-7.36133913933502i | -6.00103238327918-4.45066894525536i | -7.41514688724295+0.914571137767394i | -4.73976462220529+5.77541990261462i | 0.549625484225505+7.45109089680939i | 5.53589392953707+5.01744179102662i | 7.46908457576698-0.183355734749973i | 5.28303150309675-5.2830315030968i | 0.183355734749896-7.46908457576698i | -5.01744179102613-5.53589392953752i | -7.45109089680939-0.549625484225429i | -5.7754199026145+4.73976462220543i | -0.914571137767215+7.41514688724297i | 4.45066894525551+6.00103238327907i | 7.3613391393349+1.27731350933199i | 6.21218785130446-4.15085121698322i | 1.63697872077249-7.28979728066316i | -3.8410337245583-6.40837761467219i | -7.2006936618313-1.99270030709298i | -6.58912903505897+3.52196284545546i | -2.34362130383304+7.09424294126201i | 3.19440724937106+6.7540066664604i | 6.97070156806495+2.68889631157519i | 6.90261330422152-2.85915604642522i | 3.02769353258394-6.83036716422882i | -2.51701688613164-7.03459094193501i | -6.67357780762481-3.35919677467748i | -7.14962163391197+2.16881401169483i | -3.6826074175105+6.50071121754554i | 1.81538627433747+7.24742826114016i | 6.31218384474853+3.99714633651578i | 7.32777519888733-1.45758511243688i | 4.30205577988835-6.10844986818711i | -1.09627250033034-7.39046888434322i | -5.89000010085663-4.59660119407097i | -7.435358282928+0.732318871749103i | -4.88007299336247+5.65736080738008i | 0.366601022861419+7.46233525214881i | 5.41109243619184+5.15178826936952i | 7.47133480212377-5.12547077555366E-14i
0.000625 | 32 | 6400 | 40212.386 | 40212.3859659494i | #REF! | -4.39502772472187-0.657891623131077i | #REF! | #REF! | 0.0381417559007472-0.000401896634890508i | #REF! |  |  | 7.5292 | -7.4708 | -5.28262532130063+5.28262532130062i | 2.60838330464039E-14+7.47076037431887i | 5.2826253213006+5.28262532130065i | 7.47076037431887+2.41390675542319E-14i | 5.28262532130064-5.28262532130061i | 1.3729185794384E-15-7.47076037431887i | -5.28262532130064-5.28262532130061i | -7.47076037431887+2.47109144669656E-14i | -5.28262532130065+5.2826253213006i | -2.21943020620599E-14+7.47076037431887i | 5.28262532130062+5.28262532130063i | 7.47076037431887+2.74583715887679E-15i | 5.28262532130077-5.28262532130048i | -1.82586831324828E-13-7.47076037431887i | -5.28262532130049-5.28262532130076i | -7.47076037431887+2.08670664371232E-13i | -5.28262532130073+5.28262532130052i | 2.21483761131194E-13+7.47076037431887i | 5.28262532130053+5.28262532130072i | 7.47076037431887-2.47567594177597E-13i | 5.2826253213007-5.28262532130055i | -2.73651427224002E-13-7.47076037431887i | -5.28262532130056-5.28262532130069i | -7.47076037431887+3.13005996556847E-13i | -5.28262532130066+5.28262532130059i | 3.2581909331681E-13+7.47076037431887i | 5.2826253213006+5.28262532130065i | 7.47076037431887-3.65173662649655E-13i | 7.47076037431887-3.65173662649655E-13i | 3.65174472631118E-13-7.47076037431887i | -5.28262532130064-5.28262532130061i | -7.47076037431887-3.52361375871156E-13i | -5.28262532130059+5.28262532130066i | -3.1300680653831E-13+7.47076037431887i | 5.28262532130067+5.28262532130058i | 7.47076037431887+3.00193709778348E-13i | 5.28262532130055-5.2826253213007i | 2.60839140445502E-13-7.47076037431887i | -5.28262532130071-5.28262532130054i | -7.47076037431887-2.4802604368554E-13i | -5.28262532130053+5.28262532130072i | -2.08671474352694E-13+7.47076037431887i | 5.28262532130076+5.28262532130049i | 7.47076037431887+1.95858377592732E-13i | 5.28262532130048-5.28262532130077i | 1.8304528083277E-13-7.47076037431887i | -5.28262532130078-5.28262532130047i | -7.47076037431887-1.1714923892704E-13i | -5.28262532130046+5.28262532130079i | -1.04336142167078E-13+7.47076037431887i | 5.2826253213008+5.28262532130045i | 7.47076037431887+9.15230454071163E-14i | 5.2826253213004-5.28262532130084i | 7.87099486471542E-14-7.47076037431887i | -5.28262532130085-5.2826253213004i | -7.47076037431887-6.58968518871918E-14i | -5.28262532130091+5.28262532130034i | -8.09981462795511E-19+7.47076037431887i | 5.28262532130034+5.2826253213009i | 7.47076037431887-1.28122867784994E-14i | 5.28262532130085-5.2826253213004i | -2.56253835384617E-14-7.47076037431887i | -5.2826253213004-5.28262532130084i | -7.47076037431887+3.84384802984239E-14i | -5.28262532130084+5.28262532130041i | 1.04334522204153E-13+7.47076037431887i | 5.28262532130042+5.28262532130083i | 7.47076037431887-1.17147618964116E-13i | 5.28262532130082-5.28262532130043i | -1.29960715724078E-13-7.47076037431887i | -5.28262532130048-5.28262532130077i | -7.47076037431887+1.4277381248404E-13i | -5.28262532130076+5.28262532130049i | 2.08669854389769E-13+7.47076037431887i | 5.28262532130049+5.28262532130076i | 7.47076037431887-2.21482951149731E-13i | 5.28262532130075-5.2826253213005i | -2.34296047909693E-13-7.47076037431887i | -5.28262532130055-5.2826253213007i | -7.47076037431887+2.47109144669656E-13i | -5.28262532130069+5.28262532130056i | 2.59922241429618E-13+7.47076037431887i | 5.28262532130057+5.28262532130068i | 7.47076037431887-3.25818283335347E-13i | 5.28262532130064-5.28262532130061i | -3.91714325241076E-13-7.47076037431887i | -5.28262532130058-5.28262532130067i | -7.47076037431887-3.91716755185464E-13i | -5.28262532130061+5.28262532130064i | -3.25820713279735E-13+7.47076037431887i | 5.28262532130068+5.28262532130057i | 7.47076037431887+3.66090561665539E-13i | 5.2826253213006-5.28262532130065i | 3.00194519759811E-13-7.47076037431887i | -5.2826253213007-5.28262532130055i | -7.47076037431887-2.34298477854082E-13i | -5.28262532130058+5.28262532130067i | -2.74568326239886E-13+7.47076037431887i | 5.28262532130072+5.28262532130053i | 7.47076037431887+2.08672284334157E-13i | 5.28262532130049-5.28262532130076i | 2.48942132719961E-13-7.47076037431887i | -5.28262532130073-5.28262532130052i | -7.47076037431887-1.83046090814233E-13i | -5.28262532130047+5.28262532130078i | -1.17150048908504E-13+7.47076037431887i | 5.28262532130076+5.28262532130049i | 7.47076037431887+1.57419897294308E-13i | 5.28262532130045-5.2826253213008i | 9.15238553885794E-14-7.47076037431887i | -5.28262532130084-5.2826253213004i | -7.47076037431887-1.31793703774383E-13i | -5.28262532130043+5.28262532130081i | -6.58976618686547E-14+7.47076037431887i | 5.28262532130087+5.28262532130038i | 7.47076037431887+1.61996292559103E-18i | 5.28262532130087-5.28262532130038i | 4.02714683487302E-14-7.47076037431887i | -5.28262532130036-5.28262532130089i | -7.47076037431887+2.56245735569989E-14i | -5.28262532130084+5.2826253213004i | 9.15206154627282E-14+7.47076037431887i | 5.28262532130037+5.28262532130087i | 7.47076037431887-5.12507670769234E-14i | 5.28262532130083-5.28262532130042i | -1.17146808982652E-13-7.47076037431887i | -5.28262532130047-5.28262532130078i | -7.47076037431887-2.8957679675661E-12i
0.00064453 | 33 | 6600 | 41469.023 | 41469.0230273853i | #REF! | -4.44700978418135-0.620102822308645i | #REF! | #REF! | -0.0945974380578398-0.00444113099499566i | #REF! |  |  | 7.5299 | -7.4701 | -5.15096535683271+5.41022810412502i | 0.366542464442422+7.4611432681403i | 5.65645713803449+4.87929348282449i | 7.43417060804192-0.732201895982599i | 4.59586696344058-5.88905927125125i | -1.09609738902212-7.38928837979232i | -6.10747414486296-4.30136859799128i | -7.32660470861057+1.45735228744469i | -3.99650785883402+6.31117557830811i | 1.81509629655775+7.24627060495103i | 6.49967283699141+3.68201918219215i | 7.14847960070578-2.16846757970881i | 3.35866019883379-6.67251181450619i | -2.51661483452531-7.03346728296948i | -6.82927612661713-3.02720990887189i | -6.90151072648972+2.85869934377546i | -2.68846680508792+6.96958811436481i | 3.19389699591396+6.75292782616893i | 7.09310975388143+2.3432469492879i | 6.58807653122795-3.52140027043766i | 1.99238200634356-7.19954347071766i | -3.84042018327094-6.40735398287625i | -7.28863285672742-1.63671724063392i | -6.21119555756187+4.15018818750168i | -1.27710947973134+7.36016328777665i | 4.4499580248758+6.00007381811244i | 7.41396244079133+0.914425050231253i | 5.77449737529122-4.73900752359707i | 5.77449737529122-4.73900752359707i | -5.01664033810655-5.5350096625062i | -7.46789151366624-0.183326446719258i | -5.28218762663511+5.28218762663518i | 0.183326446719335+7.46789151366624i | 5.53500966250625+5.01664033810649i | 7.4499007088998-0.54953769069031i | 4.73900752359701-5.77449737529128i | -0.914425050231335-7.41396244079131i | -6.0000738181125-4.44995802487572i | -7.36016328777665+1.27710947973141i | -4.15018818750222+6.21119555756152i | 1.63671724063399+7.28863285672741i | 6.4073539828763+3.84042018327085i | 7.19954347071763-1.99238200634366i | 3.52140027043759-6.58807653122799i | -2.343246949288-7.09310975388139i | -6.75292782616865-3.19389699591457i | -6.96958811436478+2.68846680508801i | -2.85869934377538+6.90151072648975i | 3.02720990887195+6.82927612661711i | 7.03346728296951+2.51661483452523i | 6.67251181450649-3.35866019883319i | 2.16846757970857-7.14847960070585i | -3.68201918219222-6.49967283699137i | -7.246270604951-1.81509629655784i | -6.31117557830819+3.99650785883391i | -1.45735228744498+7.32660470861051i | 4.30136859799154+6.10747414486277i | 7.38928837979234+1.09609738902197i | 5.88905927125124-4.59586696344061i | 0.732201895982735-7.4341706080419i | -4.87929348282432-5.65645713803465i | -7.46114326814029-0.366542464442772i | -5.41022810412487+5.15096535683286i | 1.04325877513111E-13+7.47014138058678i | 5.41022810412498+5.15096535683275i | 7.46114326814032-0.366542464442185i | 4.87929348282476-5.65645713803426i | -0.732201895982891-7.43417060804189i | -5.88905927125136-4.59586696344044i | -7.38928837979232+1.09609738902212i | -4.30136859799137+6.10747414486289i | 1.45735228744441+7.32660470861063i | 6.31117557830787+3.9965078588344i | 7.24627060495096-1.81509629655799i | 3.68201918219209-6.49967283699144i | -2.16846757970877-7.14847960070579i | -6.67251181450623-3.35866019883372i | -7.03346728296971+2.51661483452467i | -3.0272099088718+6.82927612661717i | 2.85869934377557+6.90151072648967i | 6.96958811436483+2.68846680508787i | 6.75292782616889-3.19389699591404i | 2.3432469492885-7.09310975388123i | -3.52140027043777-6.58807653122789i | -7.19954347071768-1.99238200634351i | -6.40735398287619+3.84042018327103i | -1.63671724063379+7.28863285672745i | 4.15018818750173+6.21119555756185i | 7.36016328777667+1.27710947973125i | 6.00007381811238-4.44995802487588i | 0.914425050231201-7.41396244079133i | -4.73900752359713-5.77449737529118i | -7.44990070889975-0.549537690690869i | -5.53500966250661+5.0166403381061i | -0.183326446719207+7.46789151366624i | 5.28218762663524+5.28218762663505i | 7.46789151366623-0.183326446719467i | 5.01664033810646-5.53500966250629i | -0.549537690690386-7.44990070889979i | -5.77449737529134-4.73900752359693i | -7.4139624407913+0.914425050231462i | -4.44995802487567+6.00007381811253i | 1.27710947973152+7.36016328777662i | 6.21119555756158+4.15018818750213i | 7.2886328567274-1.63671724063404i | 3.84042018327081-6.40735398287633i | -1.99238200634376-7.19954347071761i | -6.58807653122801-3.52140027043754i | -7.09310975388138+2.34324694928805i | -3.19389699591447+6.75292782616869i | 2.68846680508811+6.96958811436474i | 6.90151072648978+2.85869934377533i | 6.82927612661707-3.02720990887204i | 2.51661483452512-7.03346728296954i | -3.35866019883324-6.67251181450647i | -7.14847960070587-2.16846757970853i | -6.49967283699132+3.68201918219231i | -1.81509629655768+7.24627060495104i | 3.99650785883396+6.31117557830816i | 7.32660470861054+1.45735228744489i | 6.10747414486313-4.30136859799102i | 1.09609738902191-7.38928837979235i | -4.59586696344065-5.8890592712512i | -7.43417060804214-0.732201895980413i | -5.65645713803606+4.87929348282266i | -0.366542464441979+7.46114326814032i | 5.15096535683509+5.41022810412275i | 7.47014138058678+1.2775475590353E-12i
0.00066406 | 34 | 6800 | 42725.6601 | 42725.6600888212i | #REF! | -4.49672251250141-0.580083273463175i | #REF! | #REF! | 0.0202764021945553+0.00039355688889082i | #REF! |  |  | 7.5305 | -7.4695 | -5.01619185094085+5.53451483317303i | 0.732136437203318+7.43350599390201i | 5.99953741208821+4.4495601990547i | 7.32594971085176-1.45722200028988i | 3.84007685007469-6.40678116604417i | -2.168273718915-7.14784052731455i | -6.75232411506832-3.19361146182885i | -6.90089373209218+2.85844377632806i | -2.5163898494+7.03283849166853i | 3.52108545759076+6.58748755781752i | 7.24562278905337+1.81493402712281i | 6.21064027727394-4.14981716107595i | 1.09599939802027-7.38862777811935i | -4.73858385677849-5.77398113577938i | -7.46047624264715-0.366509695581448i | -5.28171539956765+5.28171539956743i | 0.366509695581135+7.46047624264717i | 5.77398113577917+4.73858385677873i | 7.38862777811929-1.09599939802069i | 4.14981716107558-6.21064027727419i | -1.81493402712307-7.24562278905331i | -6.58748755781769-3.52108545759044i | -7.03283849166863+2.51638984939971i | -2.85844377632829+6.90089373209208i | 3.19361146182871+6.75232411506839i | 7.14784052731452+2.16827371891509i | 6.40678116604417-3.84007685007468i | 1.45722200028975-7.32594971085178i | 1.45722200028975-7.32594971085178i | -7.43350599390203-0.732136437203041i | -5.53451483317279+5.01619185094112i | -3.12952891736758E-13+7.46947355066324i | 5.53451483317287+5.01619185094103i | 7.43350599390202-0.732136437203158i | 4.44956019905478-5.99953741208815i | -1.45722200028987-7.32594971085176i | -6.40678116604423-3.84007685007458i | -7.14784052731448+2.16827371891521i | -3.19361146182863+6.75232411506842i | 2.8584437763284+6.90089373209204i | 7.03283849166842+2.5163898494003i | 6.58748755781764-3.52108545759055i | 1.81493402712298-7.24562278905333i | -4.1498171610757-6.2106402772741i | -7.38862777811932-1.09599939802056i | -5.7739811357791+4.73858385677882i | -0.366509695581031+7.46047624264718i | 5.28171539956771+5.28171539956736i | 7.46047624264718-0.366509695580836i | 4.73858385677898-5.77398113577897i | -1.09599939802036-7.38862777811934i | -6.210640277274-4.14981716107587i | -7.24562278905339+1.81493402712274i | -3.52108545759072+6.58748755781754i | 2.51638984940011+7.03283849166849i | 6.90089373209225+2.85844377632789i | 6.75232411506822-3.19361146182908i | 2.16827371891466-7.14784052731465i | -3.84007685007441-6.40678116604433i | -7.32594971085172-1.45722200029006i | -5.99953741208828+4.4495601990546i | -0.732136437203379+7.433505993902i | 5.01619185094089+5.534514833173i | 7.46947355066324-1.17127440519121E-13i | 5.01619185094072-5.53451483317316i | -0.73213643720356-7.43350599390198i | -5.99953741208795-4.44956019905506i | -7.32594971085182+1.45722200028957i | -3.84007685007484+6.40678116604407i | 2.16827371891489+7.14784052731458i | 6.75232411506829+3.19361146182891i | 6.90089373209216-2.85844377632811i | 2.51638984939989-7.03283849166856i | -3.52108545759093-6.58748755781744i | -7.24562278905343-1.81493402712257i | -6.21064027727431+4.1498171610754i | -1.09599939802087+7.38862777811926i | 4.73858385677854+5.77398113577933i | 7.46047624264716+0.366509695581344i | 5.28171539956755-5.28171539956753i | -0.366509695581213-7.46047624264716i | -5.77398113577925-4.73858385677864i | -7.38862777811927+1.09599939802084i | -4.14981716107551+6.21064027727424i | 1.81493402712249+7.24562278905345i | 6.58748755781737+3.52108545759104i | 7.03283849166859-2.51638984939982i | 2.85844377632813-6.90089373209215i | -3.19361146182879-6.75232411506835i | -7.14784052731456-2.16827371891496i | -6.40678116604414+3.84007685007473i | -1.45722200028964+7.32594971085181i | 4.44956019905439+5.99953741208844i | 7.43350599390204+0.732136437202951i | 5.53451483317321-5.01619185094066i | 2.48899252931397E-13-7.46947355066324i | -5.53451483317295-5.01619185094095i | -7.43350599390201+0.732136437203301i | -4.4495601990547+5.9995374120882i | 1.45722200028999+7.32594971085174i | 6.40678116604426+3.84007685007452i | 7.14784052731446-2.1682737189153i | 3.19361146182914-6.75232411506818i | -2.85844377632777-6.9008937320923i | -7.03283849166846-2.51638984940018i | -6.58748755781761+3.5210854575906i | -1.81493402712287+7.24562278905336i | 4.1498171610758+6.21064027727404i | 7.38862777811932+1.0959993980205i | 5.77398113577903-4.73858385677891i | 0.366509695580862-7.46047624264718i | -5.28171539956727-5.2817153995678i | -7.46047624264718+0.366509695580953i | -4.73858385677893+5.77398113577902i | 1.09599939802048+7.38862777811932i | 6.21064027727409+4.14981716107572i | 7.24562278905336-1.81493402712286i | 3.52108545759061-6.5874875578176i | -2.51638984940017-7.03283849166847i | -6.90089373209315-2.85844377632573i | -6.75232411506978+3.19361146182577i | -2.16827371891673+7.14784052731402i | 3.84007685007451+6.40678116604427i | 7.32594971085204+1.45722200028844i | 5.99953741208645-4.44956019905708i | 0.732136437206167-7.43350599390172i | -5.01619185093984-5.53451483317396i | -7.46947355066324+2.34254881038241E-13i
0.00068359 | 35 | 7000 | 43982.2972 | 43982.2971502571i | #REF! | -4.54412148135325-0.538021982274342i | #REF! | #REF! | 0.14454388237548+0.00444199444338477i | #REF! |  |  | 7.5312 | -7.4688 | -4.87838598743667+5.65540509868033i | 1.09589352685877+7.38791405272064i | 6.31000176846263+3.99576455194705i | 7.14715006144141-2.1680642683823i | 3.02664688083533-6.82800595571853i | -3.19330296589666-6.75167185522176i | -7.19820443413021-1.99201144501385i | -6.21004034290996+4.14941629774945i | -0.914254977142071+7.41258352461333i | 5.01570729770091+5.53398021105857i | 7.46650256726868-0.183292349999204i | 4.73812611986825-5.77342338173984i | -1.2768719512932-7.35879437765445i | -6.40616228489602-3.83970590699i | -7.09179051280473+2.34281113090468i | -2.85816765686681+6.90022712074309i | 3.35803552465668+6.67127080006064i | 7.24492287762617+1.81475870843675i | 6.10633822126317-4.30056859033065i | 0.732065714413187-7.43278793336516i | -5.15000733343818-5.40922186068671i | -7.45975557684284+0.366474291540511i | -4.59501218229482+5.88796397043666i | 1.4570812358089+7.32524204001831i | 6.49846396871113+3.68133436676992i | 7.03215913474241-2.51614677160474i | 2.68796677957495-6.96829184696648i | -3.52074532838203-6.58685122082427i | -3.52074532838203-6.58685122082427i | -5.9989578698023+4.44913038120205i | -0.549435482672177+7.44851510859573i | 5.28120519732944+5.28120519732935i | 7.44851510859577-0.549435482671566i | 4.44913038120195-5.99895786980237i | -1.63641282907265-7.28727725048557i | -6.58685122082433-3.52074532838191i | -6.96829184696643+2.68796677957507i | -2.51614677160529+7.03215913474221i | 3.68133436677005+6.49846396871105i | 7.32524204001834+1.45708123580875i | 5.88796397043656-4.59501218229495i | 0.366474291540354-7.45975557684285i | -5.4092218606863-5.15000733343861i | -7.43278793336515+0.732065714413343i | -4.30056859033052+6.10633822126326i | 1.81475870843689+7.24492287762613i | 6.67127080006071+3.35803552465655i | 6.90022712074332-2.85816765686626i | 2.34281113090454-7.09179051280477i | -3.83970590699012-6.40616228489594i | -7.35879437765447-1.27687195129306i | -5.77342338173975+4.73812611986836i | -0.183292349999432+7.46650256726867i | 5.53398021105862+5.01570729770086i | 7.41258352461329-0.91425497714243i | 4.14941629774953-6.21004034290991i | -1.99201144501405-7.19820443413015i | -6.75167185522166-3.19330296589687i | -6.82800595571851+3.02664688083538i | -2.16806426838259+7.14715006144132i | 3.99576455194703+6.31000176846264i | 7.38791405272068+1.09589352685848i | 5.65540509868045-4.87838598743654i | -1.29925778488046E-13-7.46875201573851i | -5.65540509868013-4.87838598743691i | -7.38791405272064+1.09589352685875i | -3.99576455194681+6.31000176846277i | 2.16806426838213+7.14715006144146i | 6.82800595571862+3.02664688083514i | 6.75167185522186-3.19330296589643i | 1.99201144501381-7.19820443413023i | -4.14941629774973-6.21004034290977i | -7.41258352461332-0.914254977142168i | -5.53398021105844+5.01570729770105i | 0.183292349998949+7.46650256726869i | 5.77342338173995+4.73812611986812i | 7.35879437765443-1.27687195129331i | 3.83970590698985-6.40616228489611i | -2.34281113090479-7.0917905128047i | -6.90022712074316-2.85816765686665i | -6.67127080006059+3.35803552465678i | -1.81475870843731+7.24492287762603i | 4.30056859033073+6.10633822126312i | 7.43278793336518+0.732065714413031i | 5.40922186068664-5.15000733343826i | -0.366474291540667-7.45975557684283i | -5.88796397043626-4.59501218229533i | -7.32524204001828+1.45708123580906i | -3.68133436676983+6.49846396871118i | 2.51614677160489+7.03215913474236i | 6.96829184696652+2.68796677957485i | 6.58685122082455-3.5207453283815i | 1.63641282907242-7.28727725048562i | -4.44913038120218-5.9989578698022i | -7.44851510859574-0.549435482672074i | -5.28120519732924+5.28120519732955i | 0.549435482671669+7.44851510859577i | 5.99895786980247+4.44913038120182i | 7.28727725048555-1.63641282907275i | 3.52074532838177-6.58685122082441i | -2.68796677957516-6.96829184696639i | -7.03215913474225-2.51614677160517i | -6.49846396871101+3.68133436677012i | -1.45708123580935+7.32524204001822i | 4.59501218229501+5.88796397043652i | 7.45975557684286+0.366474291540225i | 5.15000733343856-5.40922186068635i | -0.732065714413473-7.43278793336513i | -6.10633822126288-4.30056859033107i | -7.2449228776261+1.81475870843702i | -3.35803552465649+6.67127080006074i | 2.85816765686638+6.90022712074328i | 7.0917905128048+2.34281113090447i | 6.40616228489626-3.83970590698959i | 1.27687195129288-7.3587943776545i | -4.73812611986846-5.77342338173966i | -7.46650256726864-0.183292350000841i | -5.01570729770187+5.53398021105771i | 0.914254977141033+7.41258352461346i | 6.21004034290958+4.14941629775003i | 7.1982044341303-1.99201144501351i | 3.19330296589675-6.75167185522171i | -3.02664688083555-6.82800595571844i | -7.14715006144158-2.16806426838176i | -6.31000176846214+3.99576455194781i | -1.09589352685762+7.3879140527208i | 4.8783859874378+5.65540509867936i | 7.46875201573851-1.74577445416954E-12i
0.00070313 | 36 | 7200 | 45238.9342 | 45238.934211693i | #REF! | -4.589175082113-0.494101677346601i | #REF! | #REF! | 0.0381437324274382-0.000385215054309197i | #REF! |  |  | 7.532 | -7.468 | -4.73763077692489+5.77281980461708i | 1.4569289066203+7.32447622947193i | 6.58616260465249+3.52037725536941i | 6.89950574298226-2.85786885241433i | 2.16783761014039-7.14640286935364i | -4.14898250092139-6.20939112007717i | -7.43201087953442-0.731989181291024i | -5.28065307869423+5.28065307869418i | 0.731989181291026+7.43201087953442i | 6.20939112007717+4.14898250092139i | 7.14640286935364-2.16783761014039i | 2.85786885241398-6.8995057429824i | -3.52037725536955-6.58616260465242i | -7.32447622947191-1.45692890662037i | -5.77281980461727+4.73763077692466i | 2.21401071240512E-13+7.46797120207658i | 5.77281980461709+4.73763077692488i | 7.32447622947197-1.45692890662009i | 3.52037725536915-6.58616260465263i | -2.85786885241441-6.89950574298222i | -7.1464028693536-2.16783761014054i | -6.20939112007737+4.14898250092108i | -0.731989181290863+7.43201087953444i | 5.28065307869418+5.28065307869423i | 7.43201087953444-0.731989181290811i | 4.14898250092112-6.20939112007735i | -2.16783761014047-7.14640286935362i | -6.89950574298221-2.85786885241446i | -6.89950574298221-2.85786885241446i | -1.45692890662015+7.32447622947196i | 4.73763077692484+5.77281980461713i | 7.46797120207658+3.00081633909136E-13i | 4.73763077692471-5.77281980461723i | -1.45692890662032-7.32447622947193i | -6.58616260465239-3.52037725536961i | -6.89950574298214+2.85786885241461i | -2.16783761014034+7.14640286935365i | 4.14898250092127+6.20939112007725i | 7.43201087953439+0.731989181291382i | 5.28065307869406-5.28065307869435i | -0.731989181291058-7.43201087953442i | -6.20939112007704-4.14898250092158i | -7.14640286935355+2.16783761014068i | -2.85786885241425+6.89950574298229i | 3.5203772553693+6.58616260465255i | 7.32447622947186+1.45692890662063i | 5.772819804617-4.73763077692499i | 7.86805626686247E-14-7.46797120207658i | -5.7728198046169-4.73763077692511i | -7.32447622947188+1.45692890662054i | -3.52037725536939+6.5861626046525i | 2.85786885241416+6.89950574298233i | 7.14640286935372+2.16783761014012i | 6.20939112007713-4.14898250092145i | 0.731989181291161-7.43201087953441i | -5.28065307869398-5.28065307869442i | -7.4320108795344+0.731989181291278i | -4.1489825009214+6.20939112007716i | 2.16783761014019+7.1464028693537i | 6.89950574298237+2.85786885241404i | 6.58616260465245-3.52037725536949i | 1.45692890662042-7.3244762294719i | -4.73763077692459-5.77281980461733i | -7.46797120207658+1.42720508571887E-13i | -4.73763077692494+5.77281980461704i | 1.45692890662002+7.32447622947199i | 6.5861626046526+3.52037725536919i | 6.89950574298224-2.85786885241436i | 2.16783761014062-7.14640286935357i | -4.14898250092102-6.20939112007742i | -7.43201087953443-0.731989181290941i | -5.28065307869427+5.28065307869414i | 0.731989181290759+7.43201087953445i | 6.20939112007729+4.14898250092121i | 7.14640286935363-2.16783761014045i | 2.85786885241453-6.89950574298218i | -3.52037725536973-6.58616260465232i | -7.32447622947195-1.4569289066202i | -5.77281980461719+4.73763077692476i | -3.2569906969275E-13+7.46797120207658i | 5.77281980461718+4.73763077692477i | 7.32447622947193-1.45692890662029i | 3.52037725536965-6.58616260465236i | -2.85786885241451-6.89950574298218i | -7.14640286935365-2.16783761014036i | -6.2093911200773+4.1489825009212i | -0.731989181291408+7.43201087953438i | 5.2806530786943+5.28065307869411i | 7.43201087953444-0.731989181290927i | 4.1489825009216-6.20939112007703i | -2.1678376101406-7.14640286935357i | -6.89950574298228-2.85786885241428i | -6.58616260465259+3.52037725536922i | -1.45692890662004+7.32447622947198i | 4.73763077692497+5.77281980461701i | 7.46797120207658+1.57361125337249E-13i | 4.73763077692513-5.77281980461688i | -1.45692890662046-7.3244762294719i | -6.58616260465244-3.52037725536951i | -6.89950574298236+2.85786885241408i | -2.16783761014019+7.1464028693537i | 4.14898250092143+6.20939112007714i | 7.4320108795344+0.73198918129124i | 5.28065307869445-5.28065307869396i | -0.7319891812912-7.43201087953441i | -6.20939112007712-4.14898250092146i | -7.14640286935371+2.16783761014016i | -2.85786885241412+6.89950574298234i | 3.52037725536947+6.58616260465246i | 7.32447622947189+1.4569289066205i | 5.77281980461691-4.7376307769251i | -1.17103072788274E-13-7.46797120207658i | -5.77281980461699-4.737630776925i | -7.32447622947155+1.45692890662219i | -3.5203772553686+6.58616260465292i | 2.85786885241424+6.8995057429823i | 7.14640286935335+2.16783761014136i | 6.20939112007829-4.14898250091972i | 0.731989181293924-7.43201087953414i | -5.28065307869671-5.2806530786917i | -7.43201087953416+0.731989181293691i | -4.14898250092+6.2093911200781i | 2.16783761014103+7.14640286935345i | 6.89950574298216+2.85786885241455i | 6.58616260465308-3.52037725536831i | 1.45692890662252-7.32447622947149i | -4.73763077692244-5.77281980461909i | -7.46797120207658+3.36310237647443E-12i
0.00072266 | 37 | 7400 | 46495.5713 | 46495.5712731289i | #REF! | -4.63186337716272-0.44849835632397i | #REF! | #REF! | -0.0785422868071492-0.00444283960268496i | #REF! |  |  | 7.5329 | -7.4671 | -4.59401100684694+5.88668108265887i | 1.81436330320389+7.2433443314502i | 6.82651824868945+3.02598742566368i | 6.58541605733387-3.51997821751412i | 1.27659374248798-7.35719102080443i | -5.01461445990155-5.53277445035589i | -7.44689220311567+0.549315769971811i | -4.14851221010908+6.20868728013745i | 2.34230067197854+7.09024533158153i | 7.03062694618795+2.51559854577407i | 6.30862692578594-3.99489394242367i | 0.731906209674109-7.4311684545706i | -5.40804328271862-5.14888523393236i | -7.38630435118581+1.09565475019199i | -3.68053226626668+6.49704806330802i | 2.85754491046868+6.89872367794357i | 7.19663606711312+1.99157741940688i | 5.99765079833114-4.44816099093125i | 0.18325241369573-7.46487574262555i | -5.7721654504196-4.73709376231324i | -7.28568947600812+1.63605628239047i | -3.19260719918242+6.75020078010227i | 3.35730386550379+6.66981724297135i | 7.3236459936552+1.45676376244842i | 5.65417288154803-4.87732306962861i | -0.366394442989908-7.45813022225483i | -6.1050077534292-4.29963156916195i | -7.1455928183087+2.16759188384248i | -7.1455928183087+2.16759188384248i | 3.83886930000616+6.40476649046902i | 7.41096844801778+0.914055776443452i | 5.28005451202747-5.28005451202761i | -0.914055776443639-7.41096844801775i | -6.40476649046912-3.83886930000601i | -6.966773574014+2.68738111707009i | -2.16759188384231+7.14559281830875i | 4.2996315691621+6.1050077534291i | 7.45813022225483+0.3663944429897i | 4.87732306962848-5.65417288154815i | -1.45676376244863-7.32364599365516i | -6.66981724297142-3.35730386550366i | -6.75020078010219+3.19260719918258i | -1.63605628239027+7.28568947600816i | 4.73709376231339+5.77216545041948i | 7.46487574262555-0.183252413695939i | 4.44816099093113-5.99765079833124i | -1.99157741940706-7.19663606711307i | -6.89872367794365-2.85754491046849i | -6.49704806330794+3.68053226626683i | -1.09565475019179+7.38630435118584i | 5.14888523393252+5.40804328271848i | 7.43116845457058-0.73190620967429i | 3.99489394242356-6.30862692578601i | -2.51559854577423-7.03062694618789i | -7.09024533158158-2.34230067197837i | -6.20868728013733+4.14851221010926i | -0.549315769971635+7.44689220311569i | 5.53277445035602+5.01461445990141i | 7.35719102080439-1.27659374248819i | 3.51997821751397-6.58541605733396i | -3.02598742566386-6.82651824868936i | -7.24334433145024-1.81436330320373i | -5.88668108265875+4.59401100684709i | 2.08568304428518E-13+7.4671247009786i | 5.88668108265898+4.59401100684681i | 7.24334433145015-1.81436330320408i | 3.02598742566353-6.82651824868951i | -3.51997821751429-6.58541605733379i | -7.35719102080446-1.27659374248778i | -5.53277445035578+5.01461445990168i | 0.549315769971999+7.44689220311566i | 6.20868728013754+4.14851221010896i | 7.09024533158145-2.34230067197876i | 2.51559854577389-7.03062694618801i | -3.99489394242387-6.30862692578582i | -7.43116845457062-0.731906209673875i | -5.14888523393221+5.40804328271876i | 1.09565475019215+7.38630435118579i | 6.4970480633081+3.68053226626656i | 6.89872367794349-2.85754491046887i | 1.99157741940671-7.19663606711316i | -4.44816099093138-5.99765079833105i | -7.46487574262556-0.183252413695522i | -4.7370937623131+5.77216545041971i | 1.63605628239062+7.28568947600808i | 6.75020078010237+3.19260719918221i | 6.66981724297126-3.35730386550398i | 1.45676376244827-7.32364599365523i | -4.87732306962879-5.65417288154788i | -7.45813022225482+0.366394442990116i | -4.2996315691618+6.10500775342931i | 2.16759188384261+7.14559281830866i | 6.96677357401387+2.68738111707042i | 6.40476649046894-3.83886930000631i | 0.914055776443303-7.4109684480178i | -5.28005451202776-5.28005451202732i | -7.41096844801773+0.914055776443818i | -3.83886930000587+6.4047664904692i | 2.68738111707031+6.96677357401392i | 7.14559281830881+2.16759188384211i | 6.10500775342901-4.29963156916223i | 0.366394442990233-7.45813022225481i | -5.6541728815478-4.87732306962888i | -7.32364599365513+1.45676376244878i | -3.35730386550352+6.6698172429715i | 3.19260719918277+6.7502007801021i | 7.28568947600819+1.63605628239011i | 5.77216545041939-4.73709376231351i | -0.183252413695405-7.46487574262556i | -5.99765079833136-4.44816099093096i | -7.19663606711362+1.99157741940506i | -2.85754491046555+6.89872367794487i | 3.68053226626766+6.49704806330747i | 7.38630435118565+1.09565475019311i | 5.40804328272096-5.1488852339299i | -0.731906209675975-7.43116845457042i | -6.3086269257857-3.99489394242406i | -7.03062694618884+2.51559854577158i | -2.34230067197605+7.09024533158235i | 4.14851221010939+6.20868728013725i | 7.44689220311553+0.549315769973703i | 5.01461445989905-5.53277445035816i | -1.27659374248908-7.35719102080423i | -6.58541605733333-3.51997821751514i | -6.82651824869083+3.02598742566056i | -1.81436330320209+7.24334433145065i | 4.59401100684663+5.88668108265911i | 7.4671247009786+2.66017589485415E-12i
0.00074219 | 38 | 7600 | 47752.2083 | 47752.2083345649i | #REF! | -4.67217699332941-0.401380948609722i | #REF! | #REF! | 0.0202744675518632+0.000376871175554954i | #REF! |  |  | 7.5338 | -7.4662 | -4.44761319046561+5.99691217490756i | 2.16732494030199+7.14471282338928i | 7.02976110955961+2.51528874447476i | 6.20792266712324-4.14800131202675i | 0.366349320736639-7.45721173769083i | -5.77145459599506-4.73651037916373i | -7.24245229822447+1.81413986051279i | -2.85719299774882+6.89787408548266i | 3.83839653510522+6.40397772988401i | 7.43025329040551+0.731816073871213i | 5.01399689948896-5.53209307744124i | -1.45658435889943-7.32274407110939i | -6.74936947855135-3.19221402283082i | -6.58460504937122+3.51954472472693i | -1.09551981798469+7.38539471213022i | 5.27940426210932+5.27940426210951i | 7.38539471213026-1.09551981798443i | 3.5195447247265-6.58460504937146i | -3.19221402283058-6.74936947855146i | -7.32274407110934-1.45658435889969i | -5.5320930774409+5.01399689948933i | 0.73181607387094+7.43025329040554i | 6.40397772988399+3.83839653510527i | 6.89787408548259-2.85719299774899i | 1.81413986051312-7.24245229822438i | -4.73651037916364-5.77145459599513i | -7.45721173769083+0.366349320736756i | -4.14800131202646+6.20792266712343i | -4.14800131202646+6.20792266712343i | 7.14471282338928+2.16732494030196i | 5.99691217490741-4.44761319046582i | 2.60680094846078E-13-7.46620510872546i | -5.99691217490754-4.44761319046564i | -7.14471282338922+2.16732494030217i | -2.51528874447506+7.0297611095595i | 4.14800131202665+6.20792266712331i | 7.45721173769084+0.366349320736509i | 4.73651037916347-5.77145459599527i | -1.81413986051259-7.24245229822452i | -6.89787408548268-2.85719299774878i | -6.40397772988389+3.83839653510543i | -0.731816073871459+7.43025329040549i | 5.53209307744105+5.01399689948917i | 7.3227440711093-1.45658435889987i | 3.19221402283105-6.74936947855123i | -3.51954472472667-6.58460504937136i | -7.38539471213029-1.0955198179842i | -5.27940426210971+5.27940426210913i | 1.09551981798419+7.38539471213029i | 6.58460504937133+3.51954472472673i | 6.74936947855126-3.19221402283099i | 1.45658435889994-7.32274407110928i | -5.01399689948911-5.5320930774411i | -7.43025329040549+0.731816073871446i | -3.83839653510548+6.40397772988385i | 2.85719299774872+6.89787408548271i | 7.24245229822449+1.81413986051265i | 5.77145459599484-4.73651037916399i | -0.366349320736496-7.45721173769084i | -6.20792266712327-4.14800131202671i | -7.02976110955951+2.51528874447506i | -2.16732494030221+7.14471282338921i | 4.44761319046559+5.99691217490758i | 7.46620510872546-2.21347902825819E-13i | 4.44761319046587-5.99691217490736i | -2.16732494030193-7.14471282338929i | -7.02976110955966-2.51528874447464i | -6.20792266712302+4.14800131202708i | -0.366349320736849+7.45721173769082i | 5.77145459599512+4.73651037916366i | 7.24245229822439-1.81413986051308i | 2.85719299774905-6.89787408548257i | -3.83839653510518-6.40397772988403i | -7.43025329040553-0.731816073870953i | -5.01399689948934+5.5320930774409i | 1.45658435889965+7.32274407110934i | 6.74936947855143+3.19221402283064i | 6.5846050493715-3.51954472472642i | 1.09551981798443-7.38539471213026i | -5.27940426210949-5.27940426210935i | -7.38539471213022+1.09551981798463i | -3.51954472472698+6.58460504937119i | 3.19221402283073+6.74936947855138i | 7.32274407110939+1.45658435889944i | 5.53209307744125-5.01399689948894i | -0.731816073871161-7.43025329040552i | -6.40397772988409-3.83839653510509i | -6.89787408548281+2.85719299774846i | -1.81413986051288+7.24245229822444i | 4.73651037916381+5.77145459599498i | 7.45721173769082-0.366349320736951i | 4.14800131202694-6.20792266712311i | -2.51528874447473-7.02976110955962i | -7.14471282338935-2.16732494030172i | -5.99691217490771+4.4476131904654i | -6.58574810387584E-14+7.46620510872546i | 5.99691217490764+4.4476131904655i | 7.14471282338936-2.1673249403017i | 2.51528874447485-7.02976110955957i | -4.14800131202684-6.20792266712318i | -7.45721173769085-0.366349320736341i | -4.73651037916392+5.7714545959949i | 1.81413986051285+7.24245229822445i | 6.89787408548277+2.85719299774858i | 6.40397772988416-3.83839653510498i | 0.731816073871291-7.4302532904055i | -5.53209307744116-5.01399689948904i | -7.32274407110896+1.45658435890161i | -3.1922140228322+6.7493694785507i | 3.51954472472883+6.58460504937021i | 7.3853947121301+1.0955198179855i | 5.27940426210741-5.27940426211143i | -1.09551981798367-7.38539471213037i | -6.58460504937284-3.51954472472391i | -6.74936947855149+3.19221402283052i | -1.45658435889613+7.32274407111005i | 5.01399689948932+5.53209307744091i | 7.43025329040583-0.731816073867971i | 3.83839653510466-6.40397772988435i | -2.85719299774618-6.89787408548376i | -7.24245229822472-1.81413986051177i | -5.77145459599661+4.73651037916183i | 0.366349320738201+7.45721173769076i | 6.20792266712216+4.14800131202837i | 7.02976110955895-2.51528874447661i | 2.16732494030347-7.14471282338883i | -4.44761319046759-5.99691217490609i | -7.46620510872546-1.04272037938431E-12i
0.00076172 | 39 | 7800 | 49008.8454 | 49008.8453960008i | #REF! | -4.71011606540262-0.352911082018486i | #REF! | #REF! | 0.130131670849797+0.00444366646776129i | #REF! |  |  | 7.5348 | -7.4652 | -4.2985255148264+6.10343727693927i | 2.51495142319315+7.02881835973331i | 7.19478477581156+1.99106509810591i | 5.77068059560826-4.7358751734622i | -0.549174461797067-7.44497653492979i | -6.40311890284874-3.83788177399025i | -6.82476216796843+3.02520900861612i | -1.45638901874094+7.32176202981469i | 5.14756071420437+5.40665209614278i | 7.38440426886008-1.09537289960374i | 3.35644021929697-6.66810147264055i | -3.51907272430951-6.58372199869999i | -7.40906202100159-0.913820641098202i | -5.01332448052158+5.53135117743833i | 1.63563541676148+7.28381527625329i | 6.89694902281049+2.8568098242443i | 6.30700406948974-3.99386628000803i | 0.366300190225386-7.45621166315617i | -5.88516676939078-4.59282922517307i | -7.14375465757564+2.16703428388007i | -2.34169812923258+7.08842140865609i | 4.44701672829618+5.99610793877155i | 7.46295544828241-0.183205273115459i | 4.14744503031857-6.20709013271365i | -2.68668980445676-6.96498141345499i | -7.24148102472878-1.81389656916768i | -5.65271837961468+4.8760684076325i | 0.731717931207905+7.42925683122438i | 0.731717931207905+7.42925683122438i | 6.74846433159058-3.19178592020127i | 1.27626534643368-7.3552984277076i | -5.27869624979252-5.27869624979234i | -7.35529842770769+1.27626534643318i | -3.19178592020108+6.74846433159067i | 3.67958547149953+6.49537673680864i | 7.42925683122434+0.731717931208411i | 4.87606840763232-5.65271837961483i | -1.81389656916716-7.24148102472892i | -6.96498141345508-2.68668980445652i | -6.2070901327135+4.14744503031879i | -0.183205273115966+7.46295544828239i | 5.9961079387717+4.44701672829599i | 7.08842140865626-2.34169812923207i | 2.16703428387981-7.14375465757572i | -4.59282922517326-5.88516676939063i | -7.4562116631562+0.366300190224878i | -3.99386628000785+6.30700406948985i | 2.85680982424386+6.89694902281067i | 7.28381527625334+1.63563541676124i | 5.53135117743817-5.01332448052175i | -0.913820641097687-7.40906202100166i | -6.58372199870009-3.51907272430931i | -6.66810147264076+3.35644021929654i | -1.0953728996035+7.38440426886012i | 5.40665209614273+5.14756071420442i | 7.32176202981476-1.45638901874057i | 3.02520900861602-6.82476216796848i | -3.83788177399008-6.40311890284884i | -7.44497653492981-0.549174461796827i | -4.73587517346225+5.77068059560822i | 1.99106509810554+7.19478477581166i | 7.02881835973335+2.51495142319304i | 6.10343727693938-4.29852551482623i | -2.34121784949454E-13-7.46520382810445i | -6.10343727693922-4.29852551482646i | -7.02881835973344+2.51495142319278i | -1.99106509810586+7.19478477581158i | 4.735875173462+5.77068059560842i | 7.44497653492977-0.549174461797347i | 3.83788177399027-6.40311890284872i | -3.02520900861581-6.82476216796857i | -7.32176202981471-1.45638901874084i | -5.40665209614292+5.14756071420422i | 1.09537289960396+7.38440426886005i | 6.66810147264064+3.35644021929679i | 6.58372199870025-3.51907272430903i | 0.913820641098008-7.40906202100161i | -5.53135117743802-5.01332448052192i | -7.28381527625323+1.63563541676174i | -2.85680982424406+6.89694902281059i | 3.99386628000762+6.30700406949i | 7.45621166315619+0.366300190225152i | 4.59282922517347-5.88516676939047i | -2.16703428388026-7.14375465757558i | -7.08842140865616-2.34169812923238i | -5.99610793877145+4.44701672829633i | 0.183205273115745+7.4629554482824i | 6.20709013271338+4.14744503031898i | 6.96498141345489-2.68668980445701i | 1.81389656916742-7.24148102472885i | -4.87606840763211-5.65271837961501i | -7.42925683122436+0.731717931208138i | -3.67958547149977+6.49537673680851i | 3.19178592020145+6.74846433159049i | 7.35529842770763+1.2762653464335i | 5.27869624979267-5.27869624979219i | -1.27626534643346-7.35529842770763i | -6.74846433159047-3.19178592020149i | -6.49537673680853+3.67958547149973i | -0.731717931208178+7.42925683122436i | 5.65271837961498+4.87606840763214i | 7.24148102472886-1.81389656916738i | 2.68668980445704-6.96498141345488i | -4.14744503031894-6.2070901327134i | -7.46295544828236-0.18320527311727i | -4.44701672829517+5.99610793877231i | 2.34169812922882+7.08842140865733i | 7.14375465757536+2.16703428388102i | 5.88516676938958-4.59282922517462i | -0.366300190222145-7.45621166315634i | -6.30700406948958-3.99386628000828i | -6.89694902280975+2.85680982424609i | -1.63563541676396+7.28381527625273i | 5.01332448052196+5.53135117743798i | 7.40906202100125-0.913820641100919i | 3.51907272431103-6.58372199869918i | -3.35644021929741-6.66810147264032i | -7.38440426886059-1.09537289960032i | -5.14756071420533+5.40665209614187i | 1.45638901874226+7.32176202981443i | 6.82476216796705+3.02520900861925i | 6.40311890284913-3.8378817739896i | 0.549174461795059-7.44497653492994i | -5.77068059560645-4.73587517346441i | -7.19478477581159+1.99106509810582i | -2.51495142319073+7.02881835973418i | 4.2985255148246+6.10343727694053i | 7.46520382810445-4.68243569898908E-13i
0.00078125 | 40 | 8000 | 50265.4825 | 50265.4824574367i | #REF! | -4.74568923537783-0.30324294092209i | #REF! | #REF! | 0.0381456251751842-0.000368525296808611i | #REF! |  |  | 7.5359 | -7.4641 | -4.14683778773166+6.2061813299582i | 2.85639154827507+6.89593921529357i | 7.32069002387246+1.45617578350112i | 5.27792337657914-5.27792337657912i | -1.45617578350111-7.32069002387247i | -6.89593921529356-2.85639154827509i | -6.20618132995821+4.14683778773164i | -2.21745474182832E-14+7.46411082032421i | 6.20618132995819+4.14683778773167i | 6.89593921529358-2.85639154827505i | 1.45617578350122-7.32069002387245i | -5.277923376579-5.27792337657926i | -7.32069002387251+1.45617578350086i | -2.85639154827539+6.89593921529343i | 4.14683778773192+6.20618132995802i | 7.46411082032421-2.47347239889368E-13i | 4.1468377877315-6.2061813299583i | -2.85639154827517-6.89593921529352i | -7.32069002387247-1.45617578350109i | -5.27792337657916+5.2779233765791i | 1.45617578350099+7.32069002387249i | 6.89593921529349+2.85639154827527i | 6.20618132995836-4.14683778773141i | 3.64849439133647E-13-7.46411082032421i | -6.20618132995837-4.14683778773141i | -6.89593921529348+2.85639154827528i | -1.45617578350097+7.32069002387249i | 5.27792337657918+5.27792337657908i | 5.27792337657918+5.27792337657908i | 2.85639154827516-6.89593921529353i | -4.14683778773151-6.2061813299583i | -7.46411082032421-2.47805281341825E-13i | -4.14683778773191+6.20618132995804i | 2.85639154827541+6.89593921529343i | 7.32069002387252+1.45617578350084i | 5.27792337657899-5.27792337657928i | -1.45617578350124-7.32069002387244i | -6.89593921529358-2.85639154827502i | -6.20618132995822+4.14683778773163i | -1.04243274938554E-13+7.46411082032421i | 6.2061813299581+4.1468377877318i | 6.89593921529366-2.85639154827484i | 1.45617578350145-7.3206900238724i | -5.27792337657936-5.2779233765789i | -7.32069002387242+1.45617578350136i | -2.85639154827492+6.89593921529363i | 4.14683778773173+6.20618132995815i | 7.46411082032421-1.28008828532683E-14i | 4.14683778773171-6.20618132995816i | -2.85639154827494-6.89593921529362i | -7.32069002387242-1.45617578350133i | -5.27792337657934+5.27792337657892i | 1.45617578350075+7.32069002387253i | 6.89593921529367+2.85639154827481i | 6.20618132995809-4.14683778773182i | -1.29845040645091E-13-7.46411082032421i | -6.20618132995823-4.14683778773161i | -6.89593921529358+2.85639154827505i | -1.45617578350122+7.32069002387245i | 5.277923376579+5.27792337657926i | 7.32069002387251-1.45617578350086i | 2.85639154827539-6.89593921529343i | -4.14683778773192-6.20618132995802i | -7.46411082032421+2.46889198436913E-13i | -4.14683778773151+6.2061813299583i | 2.85639154827521+6.89593921529351i | 7.32069002387248+1.45617578350106i | 5.27792337657914-5.27792337657912i | -1.45617578350103-7.32069002387248i | -6.8959392152935-2.85639154827523i | -6.20618132995834+4.14683778773145i | -3.2553070766893E-13+7.46411082032421i | 6.20618132995798+4.14683778773199i | 6.89593921529346-2.85639154827531i | 1.45617578350094-7.3206900238725i | -5.2779233765792-5.27792337657906i | -7.32069002387246+1.45617578350114i | -2.85639154827512+6.89593921529355i | 4.14683778773155+6.20618132995827i | 7.46411082032421+2.08486549877108E-13i | 4.14683778773189-6.20618132995804i | -2.85639154827474-6.89593921529371i | -7.32069002387252-1.45617578350082i | -5.27792337657898+5.27792337657928i | 1.45617578350126+7.32069002387244i | 6.89593921529359+2.85639154827502i | 6.20618132995821-4.14683778773164i | 9.14423920852859E-14-7.46411082032421i | -6.20618132995811-4.1468377877318i | -6.89593921529366+2.85639154827484i | -1.45617578350144+7.3206900238724i | 5.27792337657884+5.27792337657942i | 7.32069002387242-1.45617578350137i | 2.8563915482749-6.89593921529363i | -4.14683778773174-6.20618132995814i | -7.46411082032421+2.56017657065365E-14i | -4.1468377877317+6.20618132995817i | 2.85639154827496+6.89593921529362i | 7.32069002387242+1.45617578350132i | 5.27792337657934-5.27792337657893i | -1.45617578350076-7.32069002387253i | -6.89593921529453-2.85639154827274i | -6.20618132996014+4.14683778772875i | -2.08485335986333E-12+7.46411082032421i | 6.20618132995783+4.14683778773222i | 6.89593921529328-2.85639154827575i | 1.45617578349902-7.32069002387288i | -5.27792337658163-5.27792337657663i | -7.32069002387295+1.45617578349869i | -2.85639154827606+6.89593921529316i | 4.14683778773194+6.20618132995801i | 7.46411082032421-1.7446896035313E-12i | 4.14683778772903-6.20618132995995i | -2.85639154827243-6.89593921529467i | -7.32069002387218-1.45617578350255i | -5.27792337657917+5.27792337657909i | 1.45617578350244+7.3206900238722i | 6.89593921529462+2.85639154827252i | 6.20618132996001-4.14683778772894i | 1.85076504427969E-12-7.46411082032421i | -6.20618132995795-4.14683778773203i | -6.89593921529319+2.85639154827596i | -1.45617578349879+7.32069002387292i | 5.27792337657655+5.27792337658171i | 7.3206900238729-1.45617578349892i | 2.85639154827584-6.89593921529325i | -4.14683778773213-6.20618132995789i | -7.46411082032421+1.97877791911495E-12i
0.00080078 | 41 | 8200 | 51522.1195 | 51522.1195188726i | #REF! | -4.77891271111022-0.252523203961798i | #REF! | #REF! | -0.0655246269548871-0.00444447503320887i | #REF! |  |  | 7.5371 | -7.4629 | -3.99264138376673+6.3050697469471i | 3.19080701747839+6.74639461567768i | 7.40678970350671+0.913540377466288i | 4.7344227072823-5.76891076044724i | -2.34097994363578-7.08624742982696i | -7.23926010337945-1.81334025732975i | -5.40499390646749+5.14598198639322i | 1.45594235245071+7.31951648673425i | 6.96284529297541+2.68586581186111i | 5.99426896631712-4.44565285337054i | -0.549006033090027-7.44269320265621i | -6.58170280833075-3.51799344457112i | -6.49338464143247+3.67845696340777i | -0.366187848024998+7.45392488513219i | 6.10156538718258+4.29720718131786i | 6.89483376748115-2.85593365679875i | 1.2758739230564-7.35304259920333i | -5.52965474325883-5.01178692220543i | -7.19257817593815+1.99045444968039i | -2.16636966669902+7.14156370835131i | 4.87457294497904+5.65098472279942i | 7.38213951375853-1.09503695491942i | 3.02428119409131-6.82266905193999i | -4.14617303234167-6.20518645321129i | -7.4606666019776+0.183149085092508i | -3.83670471731641+6.40115510242926i | 3.35541081802995+6.66605640356289i | 7.4269783200952+0.731493517449096i | 7.4269783200952+0.731493517449096i | -2.51418010178936-7.02666266082275i | -7.28158137122794-1.63513377661295i | -5.27707730345275+5.27707730345293i | 1.63513377661323+7.28158137122787i | 7.0266626608226+2.51418010178979i | 5.88336182196651-4.59142063037805i | -0.731493517449408-7.42697832009517i | -6.666056403563-3.35541081802972i | -6.40115510242912+3.83670471731666i | -0.183149085092964+7.46066660197759i | 6.20518645321103+4.14617303234205i | 6.82266905193987-3.0242811940916i | 1.09503695491916-7.38213951375856i | -5.6509847227996-4.87457294497885i | -7.14156370835145+2.16636966669859i | -1.99045444968083+7.19257817593802i | 5.01178692220567+5.52965474325861i | 7.35304259920328-1.27587392305671i | 2.85593365679851-6.89483376748125i | -4.29720718131747-6.10156538718285i | -7.45392488513222+0.366187848024542i | -3.67845696340815+6.49338464143225i | 3.51799344457138+6.58170280833061i | 7.44269320265623+0.549006033089715i | 4.44565285337092-5.99426896631684i | -2.68586581186087-6.9628452929755i | -7.31951648673422-1.45594235245086i | -5.14598198639322+5.40499390646749i | 1.8133402573299+7.23926010337941i | 7.08624742982705+2.34097994363553i | 5.76891076044743-4.73442270728206i | -0.913540377466131-7.40678970350672i | -6.74639461567768-3.19080701747839i | -6.30506974694701+3.99264138376686i | 2.59649261018027E-13+7.46291429223425i | 6.30506974694692+3.992641383767i | 6.74639461567775-3.19080701747824i | 0.913540377466296-7.40678970350671i | -5.76891076044733-4.73442270728219i | -7.08624742982687+2.34097994363606i | -1.81334025733002+7.23926010337938i | 5.14598198639313+5.40499390646757i | 7.31951648673424-1.45594235245074i | 2.68586581186108-6.96284529297542i | -4.44565285337074-5.99426896631697i | -7.44269320265624+0.549006033089546i | -3.51799344457153+6.58170280833052i | 3.678456963408+6.49338464143234i | 7.45392488513221+0.366187848024712i | 4.29720718131761-6.10156538718275i | -2.85593365679835-6.89483376748132i | -7.35304259920325-1.27587392305682i | -5.01178692220575+5.52965474325853i | 1.99045444968072+7.19257817593806i | 7.14156370835138+2.1663696666988i | 5.65098472279926-4.87457294497924i | -1.09503695491894-7.3821395137586i | -6.8226690519398-3.02428119409175i | -6.20518645321112+4.14617303234191i | 0.183149085092795+7.46066660197759i | 6.40115510242941+3.83670471731617i | 6.66605640356308-3.35541081802956i | 0.731493517449524-7.42697832009516i | -5.88336182196643-4.59142063037814i | -7.02666266082263+2.51418010178968i | -1.63513377661272+7.28158137122798i | 5.27707730345259+5.27707730345309i | 7.28158137122797-1.63513377661276i | 2.51418010178954-7.02666266082269i | -4.59142063037825-5.88336182196634i | -7.42697832009522+0.731493517448928i | -3.3554108180301+6.66605640356281i | 3.83670471731629+6.40115510242933i | 7.46066660197759+0.183149085092652i | 4.14617303234179-6.20518645321121i | -3.02428119409189-6.82266905193974i | -7.38213951375862-1.0950369549188i | -4.87457294497865+5.65098472279977i | 2.16636966669954+7.14156370835115i | 7.19257817593829+1.99045444967986i | 5.52965474325794-5.01178692220641i | -1.27587392305769-7.3530425992031i | -6.89483376748166-2.85593365679753i | -6.10156538718181+4.29720718131894i | 0.366187848026338+7.45392488513213i | 6.49338464143313+3.67845696340659i | 6.58170280832976-3.51799344457297i | 0.549006033087923-7.44269320265636i | -5.99426896631839-4.44565285336884i | -6.96284529297461+2.6858658118632i | -1.45594235244842+7.3195164867347i | 5.4049939064692+5.14598198639142i | 7.23926010337881-1.81334025733231i | 2.34097994363312-7.08624742982784i | -4.73442270728459-5.76891076044535i | -7.40678970350633+0.913540377469385i | -3.19080701747543+6.74639461567909i | 3.99264138376963+6.30506974694525i | 7.46291429223425-3.48882146328652E-12i
0.00082031 | 42 | 8400 | 52778.7566 | 52778.7565803085i | #REF! | -4.80980938642497-0.200891050100919i | #REF! | #REF! | 0.0202726167094387+0.000360177462136155i | #REF! |  |  | 7.5384 | -7.4616 | -3.83602918942082+6.40002805222484i | 3.517374032111+6.58054396912479i | 7.45261247394532+0.366123373397589i | 4.14544301641685-6.20409390717082i | -3.19024521267225-6.74520677921553i | -7.42567065338505-0.73136472351997i | -4.44487010808835+5.99321355648003i | 2.85543081308375+6.89361979536479i | 7.38083974180884+1.09484415196348i | 4.73358911834494-5.76789502938808i | -2.51373743056055-7.02542547761716i | -7.31822774080938-1.45568600494796i | -5.01090449780167+5.52868113796269i | 2.16598823438912+7.14030629453956i | 7.23798548818138+1.81302098284306i | 5.27614816942032-5.27614816942018i | -1.81302098284357-7.23798548818125i | -7.1403062945395-2.16598823438932i | -5.52868113796233+5.01090449780206i | 1.45568600494776+7.31822774080943i | 7.02542547761733+2.51373743056006i | 5.76789502938822-4.73358911834476i | -1.09484415196372-7.3808397418088i | -6.89361979536474-2.85543081308388i | -5.9932135564799+4.44487010808853i | 0.731364723519822+7.42567065338506i | 6.74520677921561+3.1902452126721i | 6.20409390717094-4.14544301641668i | 6.20409390717094-4.14544301641668i | -6.58054396912468-3.5173740321112i | -6.40002805222475+3.83602918942097i | -2.08415617321337E-13+7.4616002982841i | 6.40002805222493+3.83602918942066i | 6.58054396912489-3.51737403211081i | 0.36612337339742-7.45261247394532i | -6.20409390717069-4.14544301641705i | -6.74520677921546+3.19024521267239i | -0.731364723520237+7.42567065338502i | 5.99321355648008+4.4448701080883i | 6.89361979536489-2.8554308130835i | 1.09484415196342-7.38083974180884i | -5.76789502938795-4.73358911834511i | -7.02542547761722+2.51373743056037i | -1.45568600494819+7.31822774080934i | 5.52868113796255+5.01090449780182i | 7.14030629453962-2.16598823438893i | 1.81302098284327-7.23798548818132i | -5.27614816942003-5.27614816942047i | -7.2379854881813+1.81302098284333i | -2.16598823438953+7.14030629453944i | 5.01090449780191+5.52868113796247i | 7.31822774080947-1.45568600494752i | 2.51373743056026-7.02542547761726i | -4.73358911834459-5.76789502938837i | -7.38083974180884+1.09484415196349i | -2.85543081308339+6.89361979536494i | 4.44487010808835+5.99321355648004i | 7.42567065338508-0.731364723519615i | 3.19024521267229-6.74520677921552i | -4.14544301641649-6.20409390717107i | -7.45261247394532+0.366123373397536i | -3.51737403211071+6.58054396912494i | 3.83602918942077+6.40002805222487i | 7.4616002982841-3.2541878983009E-13i | 3.83602918942084-6.40002805222482i | -3.51737403211132-6.58054396912461i | -7.45261247394532-0.366123373397681i | -4.14544301641661+6.20409390717099i | 3.1902452126722+6.74520677921555i | 7.42567065338508+0.731364723519705i | 4.44487010808842-5.99321355647998i | -2.85543081308394-6.8936197953647i | -7.38083974180881-1.09484415196363i | -4.7335891183447+5.76789502938828i | 2.51373743056017+7.02542547761729i | 7.31822774080946+1.45568600494761i | 5.01090449780201-5.52868113796238i | -2.16598823438938-7.14030629453948i | -7.23798548818127-1.81302098284348i | -5.2761481694201+5.27614816942041i | 1.81302098284318+7.23798548818134i | 7.14030629453958+2.16598823438906i | 5.52868113796265-5.01090449780171i | -1.45568600494805-7.31822774080937i | -7.02542547761719-2.51373743056045i | -5.767895029388+4.73358911834504i | 1.09484415196333+7.38083974180886i | 6.89361979536484+2.85543081308363i | 5.99321355648016-4.44487010808818i | -0.731364723520146-7.42567065338503i | -6.74520677921543-3.19024521267247i | -6.20409390717075+4.14544301641697i | 0.366123373397275+7.45261247394533i | 6.58054396912482+3.51737403211094i | 6.40002805222498-3.83602918942059i | -1.17003172508753E-13-7.4616002982841i | -6.40002805222471-3.83602918942102i | -6.58054396912401+3.51737403211245i | -0.366123373397148+7.45261247394534i | 6.20409390717046+4.1454430164174i | 6.74520677921628-3.19024521267067i | 0.731364723522868-7.42567065338476i | -5.99321355648207-4.44487010808561i | -6.89361979536394+2.85543081308581i | -1.09484415196237+7.380839741809i | 5.76789502938815+4.73358911834485i | 7.02542547761761-2.51373743055928i | 1.45568600495011-7.31822774080896i | -5.52868113796024-5.01090449780437i | -7.14030629453868+2.16598823439203i | -1.81302098284152+7.23798548818176i | 5.27614816942079+5.27614816941972i | 7.23798548818139-1.81302098284298i | 2.16598823439068-7.14030629453909i | -5.01090449779991-5.52868113796429i | -7.31822774081014+1.4556860049442i | -2.51373743055786+7.02542547761812i | 4.73358911834603+5.76789502938719i | 7.3808397418088-1.09484415196376i | 2.85543081308451-6.89361979536447i | -4.44487010808682-5.99321355648117i | -7.42567065338535+0.731364723516984i | -3.19024521266931+6.74520677921693i | 4.14544301641865+6.20409390716962i | 7.45261247394527-0.36612337339855i | 3.51737403211112-6.58054396912473i | -3.83602918941978-6.40002805222546i | -7.4616002982841-2.31816251823087E-12i
0.00083984 | 43 | 8600 | 54035.3936 | 54035.3936417444i | #REF! | -4.83840802336833-0.148478222612791i | #REF! | #REF! | 0.118307589789625+0.00444526529417887i | #REF! |  |  | 7.5398 | -7.4602 | -3.67709554735054+6.49098140599782i | 3.83528473294196+6.39878600162695i | 7.45790537045771-0.183081300663468i | 3.51669141689687-6.57926688588315i | -3.99116368642084-6.30273620783468i | -7.4511661487568+0.366052319997339i | -3.35416896303115+6.66358926141109i | 4.14463851213419+6.20288988142533i | 7.43993862318492-0.548802843101152i | 3.18962608320268-6.74389773993554i | -4.29561676258565-6.09930716609254i | -7.42422955678362+0.731222787893697i | -3.02316189188917+6.8201439466322i | 4.44400749412323+5.99205045619037i | 7.40404841210723-0.913202271420189i | 2.85487666089598-6.89228195363669i | -4.58972132171846-5.88118435915059i | -7.3794073455225+1.09463167604595i | -2.68487175895226+6.96026830771165i | 4.73267047280966+5.76677565656496i | 7.35032119988676-1.27540171548026i | 2.51324959065477-7.02406205641923i | -4.87276884017455-5.64889326395699i | -7.31680749560629+1.45540350061221i | -2.34011353478106+7.08362477279035i | 5.00993203379469+5.52760818927251i | 7.27888642008351-1.63452860509645i | 2.16556788201574-7.13892057847238i | 2.16556788201574-7.13892057847238i | -7.23658081555654+1.8126691306672i | -1.98971777213412+7.18991616533936i | 5.27512422969154+5.27512422969127i | 7.18991616533927-1.98971777213444i | 1.81266913066762-7.23658081555643i | -5.40299349010563-5.14407743169082i | -7.13892057847229+2.16556788201606i | -1.6345286050961+7.27888642008359i | 5.52760818927273+5.00993203379444i | 7.08362477279049-2.34011353478065i | 1.4554035006126-7.31680749560621i | -5.64889326395719-4.87276884017431i | -7.0240620564191+2.51324959065512i | -1.27540171548066+7.35032119988668i | 5.76677565656472+4.73267047280996i | 6.96026830771153-2.68487175895258i | 1.09463167604565-7.37940734552255i | -5.8811843591508-4.5897213217182i | -6.89228195363687+2.85487666089558i | -0.913202271420577+7.40404841210719i | 5.99205045619057+4.44400749412295i | 6.82014394663205-3.0231618918895i | 0.73122278789336-7.42422955678366i | -6.0993071660923-4.295616762586i | -6.74389773993571+3.18962608320233i | -0.548802843100894+7.43993862318494i | 6.20288988142541+4.14463851213408i | 6.6635892614111-3.35416896303112i | 0.366052319997543-7.45116614875679i | -6.30273620783451-3.99116368642111i | -6.57926688588307+3.51669141689702i | -0.183081300663464+7.45790537045771i | 6.39878600162689+3.83528473294206i | 6.49098140599793-3.67709554735034i | -3.91158108424708E-13-7.46015222883251i | -6.4909814059979-3.6770955473504i | -6.39878600162692+3.835284732942i | 0.183081300663398+7.45790537045772i | 6.57926688588301+3.51669141689712i | 6.30273620783454-3.99116368642106i | -0.366052319997478-7.45116614875679i | -6.66358926141105-3.35416896303122i | -6.20288988142545+4.14463851213402i | 0.548802843100828+7.43993862318494i | 6.7438977399357+3.18962608320235i | 6.09930716609236-4.2956167625859i | -0.731222787893295-7.42422955678367i | -6.82014394663204-3.02316189188951i | -5.9920504561902+4.44400749412346i | 0.913202271420518+7.40404841210719i | 6.89228195363684+2.85487666089564i | 5.88118435915081-4.58972132171818i | -1.09463167604553-7.37940734552257i | -6.96026830771177-2.68487175895195i | -5.76677565656472+4.73267047280995i | 1.27540171548054+7.35032119988671i | 7.02406205641908+2.51324959065518i | 5.64889326395723-4.87276884017426i | -1.45540350061187-7.31680749560636i | -7.08362477279045-2.34011353478077i | -5.52760818927278+5.00993203379439i | 1.63452860509608+7.27888642008359i | 7.13892057847226+2.16556788201618i | 5.40299349010567-5.14407743169078i | -1.81266913066756-7.23658081555645i | -7.18991616534026-1.98971777213088i | -5.27512422969054+5.27512422969227i | 1.98971777213334+7.18991616533958i | 7.2365808155556+1.81266913067094i | 5.14407743168954-5.40299349010685i | -2.16556788201496-7.13892057847262i | -7.27888642008285-1.63452860509939i | -5.00993203379305+5.52760818927399i | 2.34011353478027+7.08362477279062i | 7.3168074956057+1.45540350061519i | 4.8727688401729-5.64889326395841i | -2.51324959065469-7.02406205641925i | -7.35032119988624-1.27540171548325i | -4.73267047280797+5.76677565656634i | 2.68487175895215+6.9602683077117i | 7.37940734552217+1.09463167604824i | 4.58972132171618-5.88118435915238i | -2.85487666089594-6.89228195363671i | -7.40404841210695-0.913202271422509i | -4.44400749412089+5.9920504561921i | 3.02316189188981+6.82014394663191i | 7.42422955678347+0.731222787895293i | 4.2956167625833-6.0993071660942i | -3.18962608320331-6.74389773993525i | -7.4399386231848-0.54880284310283i | -4.14463851213137+6.20288988142721i | 3.35416896303208+6.66358926141062i | 7.45116614875673+0.366052319998741i | 3.99116368642392-6.30273620783273i | -3.51669141689798-6.57926688588256i | -7.45790537045768-0.183081300664663i | -3.83528473294491+6.39878600162519i | 3.67709554735188+6.49098140599706i | 7.46015222883251+9.13926014786254E-13i
0.00085938 | 44 | 8800 | 55292.0307 | 55292.0307031804i | #REF! | -4.86474249619032-0.0954091414891453i | #REF! | #REF! | 0.0381474341014829-0.000351827716201188i | #REF! |  |  | 7.5414 | -7.4586 | -3.51593619984041+6.57785397414822i | 4.14374844208648+6.2015577974628i | 7.42263518749517-0.731065756224634i | 2.85426356998357-6.89080182124188i | -4.731654121632-5.76553722907143i | -7.3152361954368+1.45509094957571i | -2.16510282164869+7.1373874799015i | 5.27399138540089+5.2739913854009i | 7.13738747990151-2.16510282164866i | 1.4550909495758-7.31523619543678i | -5.76553722907143-4.73165412163201i | -6.89080182124185+2.85426356998363i | -0.731065756224576+7.42263518749518i | 6.20155779746287+4.14374844208637i | 6.57785397414812-3.51593619984059i | -2.73204170654054E-13-7.45855014507282i | -6.57785397414839-3.51593619984009i | -6.20155779746297+4.14374844208621i | 0.731065756224382+7.4226351874952i | 6.89080182124179+2.8542635699838i | 5.76553722907154-4.73165412163186i | -1.45509094957562-7.31523619543682i | -7.13738747990149-2.16510282164871i | -5.27399138540086+5.27399138540093i | 2.16510282164879+7.13738747990147i | 7.31523619543683+1.45509094957552i | 4.7316541216318-5.7655372290716i | -2.85426356998387-6.89080182124176i | -2.85426356998387-6.89080182124176i | -4.14374844208675+6.20155779746262i | 3.51593619984018+6.57785397414835i | 7.45855014507282+1.95538266175642E-13i | 3.51593619984053-6.57785397414816i | -4.14374844208646-6.20155779746281i | -7.42263518749517+0.73106575622468i | -2.85426356998355+6.89080182124189i | 4.73165412163207+5.76553722907137i | 7.31523619543677-1.45509094957586i | 2.16510282164842-7.13738747990157i | -5.27399138540112-5.27399138540067i | -7.1373874799016+2.16510282164834i | -1.455090949576+7.31523619543674i | 5.76553722907131+4.73165412163214i | 6.89080182124193-2.85426356998346i | 0.731065756224771-7.42263518749515i | -6.20155779746276-4.14374844208654i | -6.57785397414823+3.5159361998404i | 1.04163997602832E-13+7.45855014507282i | 6.5778539741483+3.51593619984026i | 6.20155779746268-4.14374844208666i | -0.731065756224926-7.42263518749514i | -6.89080182124201-2.85426356998327i | -5.76553722907166+4.73165412163173i | 1.45509094957543+7.31523619543686i | 7.13738747990143+2.1651028216489i | 5.27399138540102-5.27399138540077i | -2.16510282164862-7.13738747990151i | -7.3152361954368-1.45509094957571i | -4.73165412163195+5.76553722907147i | 2.85426356998374+6.89080182124181i | 7.42263518749518+0.731065756224525i | 4.14374844208629-6.20155779746293i | -3.51593619984071-6.57785397414806i | -7.45855014507282-3.91076532351283E-13i | -3.51593619984065+6.57785397414809i | 4.14374844208625+6.20155779746295i | 7.42263518749518-0.731065756224485i | 2.85426356998367-6.89080182124184i | -4.73165412163192-5.7655372290715i | -7.3152361954368+1.45509094957572i | -2.16510282164866+7.13738747990151i | 5.27399138540099+5.2739913854008i | 7.13738747990143-2.16510282164891i | 1.45509094957547-7.31523619543685i | -5.76553722907119-4.73165412163229i | -6.89080182124202+2.85426356998323i | -0.731065756224965+7.42263518749514i | 6.20155779746268+4.14374844208666i | 6.57785397414832-3.51593619984022i | 9.13742685728092E-14-7.45855014507282i | -6.57785397414818-3.51593619984048i | -6.20155779746278+4.14374844208651i | 0.731065756224783+7.42263518749515i | 6.89080182124191+2.85426356998349i | 5.76553722907131-4.73165412163215i | -1.45509094957529-7.31523619543688i | -7.13738747990138-2.16510282164909i | -5.27399138540112+5.27399138540068i | 2.16510282164839+7.13738747990159i | 7.31523619543676+1.4550909495759i | 4.73165412163206-5.76553722907138i | -2.85426356998351-6.8908018212419i | -7.42263518749538-0.731065756222452i | -4.14374844208773+6.20155779746197i | 3.51593619984245+6.57785397414713i | 7.45855014507282+1.27556521976184E-12i | 3.51593619983825-6.57785397414938i | -4.14374844208552-6.20155779746344i | -7.42263518749491+0.731065756227297i | -2.85426356998459+6.89080182124146i | 4.7316541216341+5.7655372290697i | 7.31523619543699-1.45509094957475i | 2.16510282164596-7.13738747990233i | -5.27399138540036-5.27399138540143i | -7.13738747990064+2.16510282165151i | -1.45509094957634+7.31523619543667i | 5.76553722907345+4.73165412162954i | 6.89080182124208-2.8542635699831i | 0.731065756221416-7.42263518749549i | -6.20155779746254-4.14374844208687i | -6.57785397414664+3.51593619984337i | -3.39908720997289E-13+7.45855014507282i | 6.57785397414987+3.51593619983734i | 6.20155779746286-4.14374844208639i | -0.731065756228228-7.42263518749482i | -6.89080182124185-2.85426356998363i | -5.76553722907382+4.73165412162909i | 1.45509094957577+7.31523619543678i | 7.13738747990048+2.16510282165206i | 5.27399138540069-5.2739913854011i | -2.16510282164531-7.13738747990252i | -7.31523619543686-1.45509094957542i | -4.73165412163455+5.76553722906934i | 2.85426356998406+6.89080182124167i | 7.42263518749486+0.731065756227762i | 4.14374844208591-6.20155779746318i | -3.51593619983766-6.5778539741497i | -7.45855014507282+7.01740150264935E-13i
0.00087891 | 45 | 9000 | 56548.6678 | 56548.6677646163i | #REF! | -4.88885109578067-0.0418010556682292i | #REF! | #REF! | -0.0547297509382008-0.0044460372456527i | #REF! |  |  | 7.5432 | -7.4568 | -3.3526482315262+6.66056808679594i | 4.44199264565278+5.98933374751874i | 7.34698867098208-1.2748234668617i | 2.16458604498233-7.13568389553994i | -5.40054385130943-5.1417451816756i | -7.02087744867284+2.51211011978326i | -0.912788238770265+7.40069152406469i | 6.20007758121966+4.14275939321337i | 6.48803848927807-3.67542840562114i | -0.365886357190422-7.44778789821664i | -6.81705179239595-3.02179123418402i | -5.76416108421651+4.73052474873605i | 1.63378753356019+7.27558627867085i | 7.23329985489064+1.81184729280349i | 4.87055959753558-5.64633213777355i | -2.85358230127084-6.88915709307562i | -7.43656546304185-0.548554023860374i | -3.83354587053284+6.39588488496478i | 3.98935415075767+6.29987863875431i | 7.4208635189032-0.730891262098512i | 2.68365447708132-6.95711262312475i | -5.00766060335524-5.52510205198095i | -7.18665636174825+1.98881566298731i | -1.45474364179755+7.31349016132857i | 5.87851791555753+4.58764040871443i | 6.74084015462238-3.18817995305015i | 0.18299829425988-7.45452406445229i | -6.57628394180862-3.51509700007131i | -6.57628394180862-3.51509700007131i | 1.0941353859377+7.37606162938185i | 7.08041316017336+2.33905256128294i | 5.27273256496085-5.27273256496114i | -2.33905256128263-7.08041316017346i | -7.37606162938181-1.09413538593803i | -4.29366919231823+6.09654182878602i | 3.515097000071+6.57628394180879i | 7.45452406445228-0.18299829426027i | 3.18817995305047-6.74084015462223i | -4.58764040871415-5.87851791555774i | -7.3134901613285+1.45474364179794i | -1.98881566298765+7.18665636174816i | 5.52510205198121+5.00766060335495i | 6.95711262312461-2.68365447708167i | 0.730891262098861-7.42086351890316i | -6.29987863875452-3.98935415075734i | -6.39588488496496+3.83354587053253i | 0.548554023860763+7.43656546304182i | 6.88915709307576+2.85358230127048i | 5.64633213777378-4.87055959753531i | -1.81184729280386-7.23329985489054i | -7.27558627867077-1.63378753356054i | -4.73052474873632+5.76416108421628i | 3.02179123418437+6.8170517923958i | 7.44778789821662+0.365886357190786i | 3.67542840562113-6.48803848927807i | -4.14275939321361-6.2000775812195i | -7.40069152406471+0.912788238770116i | -2.51211011978307+7.02087744867291i | 5.14174518167538+5.40054385130964i | 7.13568389553992-2.16458604498239i | 1.27482346686148-7.34698867098211i | -5.98933374751864-4.44199264565292i | -6.6605680867959+3.35264823152626i | -3.25210549822963E-13+7.45676990413411i | 6.6605680867959+3.35264823152628i | 5.98933374751859-4.44199264565299i | -1.27482346686147-7.34698867098211i | -7.13568389553995-2.1645860449823i | -5.14174518167539+5.40054385130962i | 2.51211011978316+7.02087744867288i | 7.40069152406471+0.912788238770131i | 4.14275939321358-6.20007758121952i | -3.67542840562111-6.48803848927807i | -7.44778789821662+0.365886357190824i | -3.02179123418438+6.81705179239579i | 4.73052474873635+5.76416108421626i | 7.27558627867078-1.63378753356053i | 1.81184729280382-7.23329985489056i | -5.64633213777376-4.87055959753532i | -6.88915709307576+2.85358230127051i | -0.548554023860778+7.43656546304182i | 6.3958848849646+3.83354587053313i | 6.29987863875453-3.98935415075732i | -0.7308912620989-7.42086351890316i | -6.9571126231246-2.68365447708169i | -5.52510205198118+5.00766060335498i | 1.98881566298763+7.18665636174816i | 7.31349016132851+1.45474364179791i | 4.58764040871408-5.8785179155578i | -3.1881799530505-6.74084015462221i | -7.45452406445224-0.182998294261768i | -3.51509700007031+6.57628394180915i | 4.29366919232133+6.09654182878384i | 7.37606162938201-1.0941353859366i | 2.33905256128184-7.08041316017372i | -5.2727325649635-5.27273256495849i | -7.08041316017379+2.33905256128162i | -1.09413538593694+7.37606162938196i | 6.09654182878797+4.29366919231546i | 6.57628394180932-3.51509700007001i | -0.182998294261428-7.45452406445225i | -6.7408401546208-3.18817995305349i | -5.8785179155584+4.58764040871331i | 1.45474364179902+7.31349016132828i | 7.18665636174728+1.98881566299082i | 5.00766060335579-5.52510205198046i | -2.68365447708276-6.95711262312419i | -7.42086351890284-0.730891262102191i | -3.98935415075824+6.29987863875395i | 3.83354587053412+6.39588488496401i | 7.43656546304207-0.54855402385748i | 2.85358230127151-6.88915709307534i | -4.87055959753675-5.64633213777253i | -7.23329985489136+1.81184729280061i | -1.63378753356087+7.2755862786707i | 5.76416108421753+4.73052474873482i | 6.81705179239714-3.02179123418136i | 0.365886357191164-7.4477878982166i | -6.48803848927895-3.67542840561957i | -6.2000775812213+4.14275939321092i | 0.912788238769795+7.40069152406475i | 7.02087744867351+2.51211011978138i | 5.40054385131147-5.14174518167346i | -2.16458604498207-7.13568389554001i | -7.34698867098244-1.27482346685961i | -4.44199264565506+5.98933374751706i | 3.35264823152588+6.6605680867961i | 7.45676990413411-2.31665696541962E-12i
0.00089844 | 46 | 9200 | 57805.3048 | 57805.3048260522i | #REF! | -4.9107758926091+0.0122357726090391i | #REF! | #REF! | 0.0202708497093462+0.000343476103073802i | #REF! |  |  | 7.5452 | -7.4548 | -3.1873300114621+6.73904310412005i | 4.72926363117807+5.76262440802551i | 7.23137151883165-1.81136426976615i | 1.45435581954819-7.31154044721776i | -5.98773704221604-4.44080844829282i | -6.57453076058949+3.51415990518609i | 0.365788815007805+7.44580238147442i | 6.88732050254232+2.85282156056336i | 5.52362910688967-5.00632560374135i | -2.16400898480127-7.13378158306338i | -7.37409523425115-1.09384369877486i | -4.14165496888664+6.19842469340813i | 3.83252387989439+6.39417979659583i | 7.41888517997092-0.730696412720651i | 2.51144041264734-7.01900574261602i | -5.27132689942265-5.27132689942278i | -7.01900574261608+2.5114404126472i | -0.730696412720806+7.4188851799709i | 6.39417979659574+3.83252387989453i | 6.19842469340822-4.1416549688865i | -1.0938436987747-7.37409523425117i | -7.13378158306334-2.16400898480143i | -5.00632560374147+5.52362910688957i | 2.85282156056356+6.88732050254224i | 7.44580238147442+0.365788815007829i | 3.5141599051863-6.57453076058938i | -4.44080844829304-5.98773704221588i | -7.31154044721775+1.45435581954824i | -7.31154044721775+1.45435581954824i | 5.76262440802571+4.72926363117784i | 6.73904310412002-3.18733001146218i | 1.82653785566719E-13-7.45478199286572i | -6.73904310412019-3.18733001146179i | -5.76262440802543+4.72926363117817i | 1.81136426976601+7.23137151883168i | 7.31154044721769+1.45435581954855i | 4.44080844829273-5.9877370422161i | -3.51415990518601-6.57453076058954i | -7.44580238147444+0.365788815007491i | -2.85282156056316+6.8873205025424i | 5.00632560374123+5.52362910688977i | 7.13378158306343-2.16400898480113i | 1.0938436987743-7.37409523425123i | -6.19842469340802-4.14165496888678i | -6.39417979659591+3.83252387989424i | 0.730696412721233+7.41888517997086i | 7.01900574261597+2.51144041264749i | 5.27132689942291-5.27132689942252i | -2.51144041264772-7.01900574261589i | -7.41888517997089-0.730696412720988i | -3.83252387989466+6.39417979659566i | 4.14165496888699+6.19842469340789i | 7.3740952342512-1.09384369877454i | 2.1640089848016-7.13378158306329i | -5.52362910688995-5.00632560374105i | -6.88732050254231+2.85282156056339i | -0.365788815008038+7.44580238147441i | 6.57453076058966+3.51415990518579i | 5.98773704221598-4.44080844829289i | -1.45435581954812-7.31154044721778i | -7.23137151883156-1.81136426976648i | -4.72926363117794+5.76262440802562i | 3.18733001146201+6.73904310412009i | 7.45478199286572+3.65307571133438E-13i | 3.18733001146191-6.73904310412014i | -4.72926363117803-5.76262440802555i | -7.23137151883171+1.81136426976588i | -1.454355819548+7.3115404472178i | 5.98773704221599+4.44080844829288i | 6.5745307605896-3.51415990518589i | -0.365788815008049-7.44580238147441i | -6.88732050254236-2.85282156056328i | -5.5236291068899+5.00632560374109i | 2.16400898480162+7.13378158306328i | 7.37409523425121+1.09384369877443i | 4.14165496888693-6.19842469340793i | -3.83252387989477-6.3941797965956i | -7.41888517997088+0.730696412721052i | -2.51144041264771+7.01900574261589i | 5.27132689942296+5.27132689942247i | 7.01900574261595-2.51144041264755i | 0.730696412721117-7.41888517997087i | -6.39417979659595-3.83252387989418i | -6.19842469340796+4.14165496888688i | 1.09384369877436+7.37409523425122i | 7.13378158306323+2.16400898480178i | 5.00632560374115-5.52362910688986i | -2.85282156056322-6.88732050254238i | -7.44580238147441-0.365788815008115i | -3.51415990518529+6.57453076058992i | 4.44080844829462+5.98773704221471i | 7.31154044721709-1.45435581955157i | 1.81136426976882-7.23137151883097i | -5.76262440802456-4.72926363117923i | -6.73904310412017+3.18733001146185i | 1.04112100081163E-12+7.45478199286572i | 6.73904310412101+3.18733001146006i | 5.76262440802331-4.72926363118075i | -1.81136426976355-7.2313715188323i | -7.31154044721747-1.45435581954964i | -4.44080844829294+5.98773704221595i | 3.51415990518703+6.57453076058898i | 7.44580238147431-0.365788815010089i | 2.85282156056002-6.8873205025437i | -5.00632560373931-5.52362910689152i | -7.13378158306373+2.16400898480012i | -1.09384369877461+7.37409523425118i | 6.19842469340865+4.14165496888585i | 6.39417979659455-3.83252387989652i | -0.73069641272456-7.41888517997053i | -7.01900574261511-2.51144041264988i | -5.27132689942365+5.27132689942178i | 2.51144041264737+7.01900574261601i | 7.41888517997099+0.730696412719929i | 3.83252387989243-6.394179796597i | -4.14165496888981-6.198424693406i | -7.37409523425156+1.09384369877209i | -2.16400898480266+7.13378158306297i | 5.52362910688973+5.00632560374128i | 6.88732050254184-2.85282156056452i | 0.36578881500544-7.44580238147454i | -6.57453076058773-3.51415990518938i | -5.98773704221747+4.4408084482909i | 1.45435581954693+7.31154044721801i | 7.23137151883165+1.81136426976612i | 4.72926363117707-5.76262440802633i | -3.18733001146446-6.73904310411893i | -7.45478199286572-3.6969022096222E-12i
0.00091797 | 47 | 9400 | 59061.9419 | 59061.9418874881i | #REF! | -4.93056215572713+0.0665978581252298i | #REF! | #REF! | 0.108406160400832+0.00444679088274566i | #REF! |  |  | 7.5475 | -7.4525 | -3.02008113463875+6.81319386963818i | 5.00482665572001+5.52197527260586i | 7.07640619530111-2.33772883889051i | 0.730477634313701-7.41666388552452i | -6.48436676254002-3.67334839811614i | -5.98594424899773+4.43947882222308i | 1.63286293649117+7.27146886094616i | 7.30935129294514+1.45392036968926i | 4.29123930846331-6.09309165880307i | -3.83137638080203-6.39226531002183i | -7.39650330647111+0.912271671399512i | -2.16336105711121+7.13164565171678i | 5.64313675156915+4.86780323843987i | 6.73702536174271-3.18637569039052i | -0.182894731414026-7.45030538181471i | -6.88525836430832-2.85196739493958i | -5.39748756221832+5.13883535256528i | 2.51068846023041+7.01690417639731i | 7.43235694358021+0.548243584815426i | 3.51310772771071-6.57256227498648i | -4.58504415994304-5.87519113020576i | -7.22920636800318+1.81082192771637i | -1.27410201562268+7.34283084503943i | 6.1965688180289+4.14041491260333i | 6.29631339590274-3.98709648562107i | -1.09351619014318-7.37188735039888i | -7.18258927146146-1.98769014752375i | -4.72784763850723+5.76089901596425i | -4.72784763850723+5.76089901596425i | 7.44357302772684-0.365679293881462i | 2.68213573672296-6.95317543679647i | -5.26974860714813-5.26974860714783i | -6.95317543679631+2.68213573672337i | -0.36567929388102+7.44357302772687i | 6.65679872168281+3.35075089257294i | 5.760899015964-4.72784763850753i | -1.98769014752418-7.18258927146134i | -7.37188735039894-1.09351619014274i | -3.98709648562072+6.29631339590296i | 4.1404149126037+6.19656881802866i | 7.34283084503947-1.27410201562241i | 1.81082192771668-7.2292063680031i | -5.87519113020557-4.58504415994328i | -6.57256227498663+3.51310772771043i | 0.548243584815127+7.43235694358023i | 7.01690417639721+2.51068846023069i | 5.13883535256552-5.39748756221809i | -2.85196739493931-6.88525836430844i | -7.4503053818147-0.182894731414298i | -3.18637569039081+6.73702536174257i | 4.86780323843965+5.64313675156936i | 7.13164565171687-2.1633610571109i | 0.912271671399825-7.39650330647108i | -6.39226531002169-3.83137638080228i | -6.09309165880326+4.29123930846304i | 1.45392036968906+7.30935129294518i | 7.27146886094613+1.6328629364913i | 4.43947882222328-5.98594424899759i | -3.67334839811591-6.48436676254016i | -7.41666388552454+0.730477634313501i | -2.33772883889072+7.07640619530103i | 5.52197527260563+5.00482665572027i | 6.81319386963829-3.02008113463851i | 2.9946277772133E-13-7.4525499505254i | -6.81319386963805-3.02008113463906i | -5.52197527260604+5.00482665571982i | 2.33772883889016+7.07640619530122i | 7.41666388552455+0.73047763431336i | 3.67334839811652-6.48436676253981i | -4.43947882222279-5.98594424899794i | -7.2714688609461+1.63286293649143i | -1.45392036968903+7.30935129294519i | 6.09309165880334+4.29123930846293i | 6.39226531002162-3.83137638080239i | -0.912271671399915-7.39650330647106i | -7.13164565171691-2.16336105711076i | -4.86780323843954+5.64313675156944i | 3.18637569039089+6.73702536174254i | 7.45030538181469-0.182894731414494i | 2.85196739493917-6.88525836430849i | -5.13883535256559-5.39748756221803i | -7.01690417639714+2.51068846023088i | -0.548243584814986+7.43235694358024i | 6.57256227498668+3.51310772771035i | 5.87519113020545-4.58504415994343i | -1.81082192771682-7.22920636800307i | -7.34283084503924-1.27410201562373i | -4.14041491260486+6.19656881802789i | 3.98709648561959+6.29631339590368i | 7.37188735039914-1.09351619014142i | 1.98769014752552-7.18258927146096i | -5.76089901596315-4.72784763850856i | -6.65679872168341+3.35075089257175i | 0.365679293879629+7.44357302772693i | 6.95317543679585+2.68213573672457i | 5.26974860714909-5.26974860714688i | -2.68213573672166-6.95317543679697i | -7.44357302772677-0.365679293882854i | -3.35075089257453+6.65679872168201i | 4.72784763850615+5.76089901596514i | 7.18258927146183-1.98769014752241i | 1.0935161901445-7.37188735039868i | -6.29631339590201-3.98709648562222i | -6.19656881802968+4.14041491260218i | 1.27410201562065+7.34283084503978i | 7.22920636800267+1.81082192771841i | 4.58504415994473-5.87519113020445i | -3.5131077277089-6.57256227498745i | -7.43235694358036+0.54824358481335i | -2.51068846023242+7.01690417639659i | 5.39748756221683+5.13883535256685i | 6.88525836430916-2.85196739493756i | 0.182894731416027-7.45030538181465i | -6.73702536174183-3.18637569039237i | -5.64313675157052+4.86780323843829i | 2.1633610571092+7.13164565171739i | 7.39650330647085+0.912271671401651i | 3.83137638080389-6.39226531002071i | -4.2912393084615-6.09309165880434i | -7.30935129294551+1.45392036968742i | -1.63286293649304+7.27146886094574i | 5.98594424899652+4.43947882222471i | 6.48436676254104-3.67334839811436i | -0.730477634311622-7.41666388552472i | -7.07640619530044-2.33772883889252i | -5.00482665572151+5.52197527260451i | 3.02008113463688+6.81319386963901i | 7.4525499505254+2.08162501990849E-12i
0.0009375 | 48 | 9600 | 60318.5789 | 60318.578948924i | #REF! | -4.94825782503178+0.12118826366961i | #REF! | #REF! | 0.0381491591651843-0.000335122666549743i | #REF! |  |  | 7.55 | -7.45 | -2.85100236310044+6.88292857135478i | 5.26796546081956+5.26796546081961i | 6.88292857135478-2.85100236310044i | 1.36910858088612E-15-7.45002820080409i | -6.88292857135478-2.85100236310044i | -5.26796546081961+5.26796546081956i | 2.85100236310044+6.88292857135478i | 7.45002820080409+2.73821716177223E-15i | 2.8510023631001-6.88292857135492i | -5.26796546081946-5.26796546081972i | -6.88292857135477+2.85100236310045i | 2.20869119577134E-13+7.45002820080409i | 6.88292857135467+2.85100236310071i | 5.26796546081966-5.26796546081952i | -2.85100236310052-6.88292857135474i | -7.45002820080409+3.12137370833809E-13i | -2.85100236310065+6.88292857135469i | 5.26796546081956+5.26796546081961i | 6.88292857135472-2.85100236310058i | 3.64161073706454E-13-7.45002820080409i | -6.88292857135473-2.85100236310057i | -5.26796546081955+5.26796546081962i | 2.85100236310066+6.88292857135468i | 7.45002820080409+2.99360639546225E-13i | 2.85100236310051-6.88292857135475i | -5.26796546081967-5.2679654608195i | -6.88292857135466+2.85100236310072i | -2.08092388289549E-13+7.45002820080409i | -2.08092388289549E-13+7.45002820080409i | 5.26796546081944-5.26796546081973i | -2.8510023631001-6.88292857135492i | -7.45002820080409-1.16824137032873E-13i | -2.85100236310037+6.88292857135481i | 5.26796546081976+5.26796546081941i | 6.88292857135488-2.85100236310019i | 7.84915199690906E-14-7.45002820080409i | -6.88292857135485-2.85100236310028i | -5.26796546081987+5.2679654608193i | 2.85100236310027+6.88292857135485i | 7.45002820080409-1.2776731287585E-14i | 2.85100236310025-6.88292857135486i | -5.26796546081937-5.2679654608198i | -6.88292857135484+2.85100236310031i | 1.0404498254426E-13+7.45002820080409i | 6.88292857135489+2.85100236310016i | 5.26796546081978-5.26796546081939i | -2.85100236310039-6.8829285713548i | -7.45002820080409+1.42377599608044E-13i | -2.85100236310076+6.88292857135465i | 5.26796546081946+5.26796546081972i | 6.88292857135476-2.85100236310047i | -2.33645850864719E-13-7.45002820080409i | -6.88292857135466-2.85100236310072i | -5.26796546081965+5.26796546081952i | 2.85100236310056+6.88292857135473i | 7.45002820080409-3.24914102121395E-13i | 2.85100236310064-6.8829285713547i | -5.26796546081954-5.26796546081963i | -6.8829285713547+2.85100236310064i | -3.24916525322423E-13+7.45002820080409i | 6.88292857135473+2.85100236310056i | 5.26796546081956-5.26796546081961i | -2.85100236310063-6.8829285713547i | -7.45002820080409-2.33648274065747E-13i | -2.85100236310047+6.88292857135476i | 5.26796546081968+5.26796546081949i | 6.88292857135467-2.85100236310071i | 2.48251291194856E-13-7.45002820080409i | -6.8829285713548-2.85100236310039i | -5.26796546081943+5.26796546081974i | 2.85100236310011+6.88292857135491i | 7.45002820080409+1.56983039938181E-13i | 2.8510023631004-6.88292857135479i | -5.2679654608198-5.26796546081937i | -6.88292857135488+2.85100236310019i | -6.57147886815055E-14+7.45002820080409i | 6.88292857135483+2.85100236310031i | 5.26796546081983-5.26796546081934i | -2.85100236310028-6.88292857135485i | -7.45002820080409+2.555346257517E-14i | -2.85100236310023+6.88292857135486i | 5.26796546081934+5.26796546081983i | 6.88292857135481-2.85100236310037i | -1.16821713831845E-13-7.45002820080409i | -6.88292857135575-2.85100236309809i | -5.26796546081872+5.26796546082045i | 2.85100236310035+6.88292857135482i | 7.45002820080409+1.27410779231246E-12i | 2.8510023631028-6.8829285713538i | -5.26796546082208-5.26796546081709i | -6.88292857135393+2.85100236310249i | 1.04045709504569E-12+7.45002820080409i | 6.88292857135468+2.85100236310066i | 5.26796546082069-5.26796546081848i | -2.85100236309778-6.88292857135588i | -7.45002820080409+3.35502198240384E-12i | -2.85100236309852+6.88292857135557i | 5.26796546082012+5.26796546081905i | 6.882928571355-2.85100236309992i | 1.84727318562872E-12-7.45002820080409i | -6.88292857135358-2.85100236310333i | -5.26796546081741+5.26796546082176i | 2.85100236310206+6.88292857135411i | 7.45002820080409-4.67291701729438E-13i | 2.85100236310119-6.88292857135447i | -5.26796546081808-5.26796546082109i | -6.88292857135606+2.85100236309735i | 2.78185658908759E-12+7.45002820080409i | 6.88292857135535+2.85100236309905i | 5.26796546081938-5.26796546081979i | -2.85100236309939-6.88292857135521i | -7.45002820080409-2.31456731055918E-12i | -2.85100236310386+6.88292857135336i | 5.26796546082135+5.26796546081782i | 6.88292857135429-2.85100236310162i | 1.05873691586812E-13-7.45002820080409i | -6.88292857135429-2.85100236310162i | -5.2679654608215+5.26796546081767i | 2.85100236310367+6.88292857135345i | 7.45002820080409-2.31456246415713E-12i | 2.85100236309958-6.88292857135513i | -5.26796546081938-5.26796546081979i | -6.88292857135543+2.85100236309886i | -2.88773270387543E-12+7.45002820080409i | 6.88292857135606+2.85100236309735i | 5.26796546081823-5.26796546082095i | -2.8510023631011-6.8829285713545i | -7.45002820080409-4.67296548131495E-13i
0.00095703 | 49 | 9800 | 61575.216 | 61575.2160103599i | #REF! | -4.96391303376324+0.175916356871152i | #REF! | #REF! | -0.0456086440850387-0.00444752620080289i | #REF! |  |  | 7.5528 | -7.4472 | -2.68019556687751+6.94814573560361i | 5.51798085511021+5.00120632673095i | 6.65198340977598-3.34832706824792i | -0.729949230527263-7.41129891184732i | -7.17739361975457-1.98625231705414i | -4.43626744748784+5.98161421141954i | 3.98421234956934+6.29175884736818i | 7.30406394571068-1.45286865093371i | 1.27318037162142-7.33751927978486i | -6.38764135298985-3.82860488761514i | -5.87094120783484+4.58172748797257i | 2.1617961520128+7.12648685096936i | 7.42698061805475+0.547847003218721i | 3.18407076974601-6.73215201649113i | -5.13511808603904-5.39358319508759i | -6.88027779211913+2.84990437439028i | 0.182762431307873+7.44491607297215i | 7.01182837590492+2.50887230977407i | 4.86428202773868-5.63905468979642i | -3.51056645972619-6.56780789698832i | -7.39115291630173+0.911611763713574i | -1.80951203797059+7.22397699500324i | 6.08868411427015+4.2881351653756i | 6.19208642148087-4.13741987098346i | -1.63168177649706-7.26620891663211i | -7.36655476661237-1.09272517606084i | -3.67069121723742+6.47967618230978i | 4.72442766714+5.75673176879544i | 4.72442766714+5.75673176879544i | 0.365414773361275-7.4381885888505i | -6.80826542656284-3.01789650607268i | -5.26593664222677+5.2659366422271i | 3.01789650607243+6.80826542656295i | 7.43818858885048-0.365414773361794i | 2.3360378018044-7.07128735298159i | -5.75673176879527-4.7244276671402i | -6.47967618230991+3.67069121723718i | 1.09272517606062+7.3665547666124i | 7.26620891663221+1.63168177649657i | 4.13741987098366-6.19208642148073i | -4.28813516537537-6.08868411427031i | -7.22397699500331+1.80951203797032i | -0.911611763713819+7.3911529163017i | 6.56780789698855+3.51056645972575i | 5.63905468979658-4.86428202773849i | -2.5088723097745-7.01182837590477i | -7.44491607297214-0.182762431308094i | -2.84990437438983+6.88027779211932i | 5.39358319508742+5.13511808603922i | 6.73215201649124-3.18407076974577i | -0.547847003219188-7.42698061805471i | -7.12648685096929-2.16179615201302i | -4.58172748797217+5.87094120783514i | 3.82860488761492+6.38764135298998i | 7.33751927978478-1.27318037162188i | 1.45286865093369-7.30406394571068i | -6.29175884736802-3.98421234956959i | -5.9816142114194+4.43626744748804i | 1.986252317054+7.17739361975461i | 7.41129891184735+0.729949230526968i | 3.34832706824793-6.65198340977597i | -5.00120632673071-5.51798085511043i | -6.9481457356036+2.68019556687754i | -2.73700919902749E-13+7.44715901803477i | 6.94814573560367+2.68019556687736i | 5.00120632673111-5.51798085511006i | -3.3483270682482-6.65198340977583i | -7.41129891184732+0.729949230527266i | -1.98625231705443+7.17739361975449i | 5.98161421141958+4.43626744748779i | 6.29175884736831-3.98421234956913i | -1.45286865093388-7.30406394571064i | -7.33751927978481-1.27318037162169i | -3.82860488761476+6.38764135299008i | 4.58172748797233+5.87094120783502i | 7.12648685096942-2.16179615201259i | 0.547847003218942-7.42698061805472i | -6.73215201649103-3.18407076974621i | -5.39358319508726+5.1351180860394i | 2.84990437439006+6.88027779211923i | 7.44491607297213-0.18276243130834i | 2.50887230977433-7.01182837590483i | -5.63905468979671-4.86428202773835i | -6.56780789698771+3.51056645972732i | 0.911611763712546+7.39115291630186i | 7.22397699500244+1.80951203797378i | 4.28813516537457-6.08868411427088i | -4.13741987098264-6.19208642148142i | -7.26620891663135+1.63168177650043i | -1.09272517605964+7.36655476661254i | 6.47967618230928+3.6706912172383i | 5.75673176879327-4.72442766714265i | -2.33603780180529-7.0712873529813i | -7.43818858885041-0.365414773363081i | -3.0178965060695+6.80826542656424i | 5.26593664222746+5.2659366422264i | 6.80826542656364-3.01789650607087i | -0.36541477336448-7.43818858885035i | -7.07128735298174-2.33603780180396i | -4.72442766714156+5.75673176879415i | 3.67069121723952+6.47967618230859i | 7.36655476661234-1.09272517606103i | 1.63168177649906-7.26620891663165i | -6.19208642148226-4.13741987098138i | -6.08868411427001+4.2881351653758i | 1.80951203796795+7.2239769950039i | 7.39115291630203+0.911611763711153i | 3.510566459726-6.56780789698842i | -4.8642820277366-5.63905468979822i | -7.01182837590411+2.50887230977634i | -0.18276243130842+7.44491607297213i | 6.88027779211806+2.84990437439287i | 5.13511808603785-5.39358319508873i | -3.18407076974547-6.73215201649138i | -7.42698061805495+0.547847003215907i | -2.16179615201105+7.12648685096989i | 5.87094120783458+4.5817274879729i | 6.38764135299159-3.82860488761223i | -1.27318037162318-7.33751927978455i | -7.3040639457105-1.45286865093459i | -3.98421234957223+6.29175884736634i | 4.43626744748901+5.98161421141868i | 7.17739361975488-1.98625231705302i | 0.729949230530927-7.41129891184696i | -6.65198340977651-3.34832706824685i | -5.51798085511111+5.00120632672996i | 2.68019556688074+6.94814573560236i | 7.44715901803477-9.34225088042679E-13i
0.00097656 | 50 | 10000 | 62831.8531 | 62831.8530717959i | #REF! | -4.97757967807358+0.230697557354168i | #REF! | #REF! | 0.0202691665917905+0.000326767451622051i | #REF! |  |  | 7.5561 | -7.4439 | -2.5077636650693+7.00872992152313i | 5.75418792861327+4.72233999145517i | 6.38481872039287-3.82691306674403i | -1.45222664331512-7.30083635545553i | -7.36329956231029-1.09224231211602i | -3.50901517674428+6.56490565066047i | 4.99899634542137+5.5155425164855i | 6.8772374685788-2.84864503114573i | -0.365253300355266-7.43490173030384i | -7.12333773019423-2.16084087666971i | -4.43430710682172+5.97897099801344i | 4.13559158796824+6.18935020258361i | 7.22078479434267-1.80871243333073i | 0.729626673517668-7.40802393557061i | -6.72917714819781-3.18266376183032i | -5.2636096793311+5.26360967933104i | 3.18266376183022+6.72917714819785i | 7.40802393557061-0.729626673517565i | 1.80871243333085-7.22078479434264i | -6.18935020258396-4.13559158796772i | -5.97897099801351+4.43430710682163i | 2.1608408766696+7.12333773019427i | 7.43490173030383+0.365253300355383i | 2.84864503114583-6.87723746857876i | -5.51554251648537-4.99899634542151i | -6.5649056506606+3.50901517674404i | 1.09224231211562+7.36329956231035i | 7.30083635545558+1.45222664331486i | 7.30083635545558+1.45222664331486i | -4.72233999145526-5.75418792861319i | -7.00872992152314+2.50776366506927i | -1.03960567788193E-13+7.4438681955483i | 7.00872992152307+2.50776366506947i | 4.72233999145543-5.75418792861305i | -3.82691306674432-6.38481872039269i | -7.30083635545548+1.45222664331538i | -1.09224231211583+7.36329956231032i | 6.56490565066048+3.50901517674425i | 5.51554251648553-4.99899634542134i | -2.84864503114562-6.87723746857885i | -7.43490173030384+0.365253300355148i | -2.16084087666982+7.1233377301942i | 5.97897099801381+4.43430710682122i | 6.18935020258368-4.13559158796814i | -1.80871243333061-7.22078479434269i | -7.40802393557059-0.729626673517798i | -3.18266376183043+6.72917714819775i | 5.26360967933094+5.2636096793312i | 6.7291771481979-3.1826637618301i | -0.729626673517435-7.40802393557063i | -7.22078479434279-1.80871243333025i | -4.13559158796783+6.18935020258388i | 4.43430710682157+5.97897099801355i | 7.12333773019429-2.16084087666952i | 0.36525330035546-7.43490173030383i | -6.87723746857873-2.84864503114591i | -4.99899634542157+5.51554251648532i | 3.50901517674398+6.56490565066063i | 7.36329956231025-1.09224231211626i | 1.45222664331495-7.30083635545556i | -6.38481872039292-3.82691306674395i | -5.75418792861325+4.72233999145518i | 2.50776366506917+7.00872992152318i | 7.4438681955483+2.07921135576386E-13i | 2.50776366506956-7.00872992152304i | -5.75418792861346-4.72233999145493i | -6.38481872039275+3.82691306674423i | 1.45222664331527+7.3008363554555i | 7.3632995623103+1.09224231211594i | 3.50901517674434-6.56490565066044i | -4.99899634542126-5.5155425164856i | -6.87723746857889+2.84864503114552i | 0.365253300355045+7.43490173030385i | 7.12333773019438+2.16084087666921i | 4.43430710682131-5.97897099801375i | -4.13559158796806-6.18935020258373i | -7.22078479434272+1.80871243333052i | -0.729626673517901+7.40802393557058i | 6.7291771481977+3.18266376183053i | 5.26360967933127-5.26360967933086i | -3.18266376183001-6.72917714819795i | -7.40802393557064+0.729626673517332i | -1.80871243332748+7.22078479434348i | 6.18935020258342+4.13559158796854i | 5.97897099801189-4.43430710682381i | -2.16084087666866-7.12333773019455i | -7.43490173030396-0.365253300352658i | -2.84864503114673+6.87723746857839i | 5.5155425164872+4.9989963454195i | 6.56490565066106-3.50901517674318i | -1.0922423121183-7.36329956230995i | -7.30083635545524-1.45222664331656i | -3.82691306674218+6.38481872039397i | 4.72233999145392+5.7541879286143i | 7.00872992152248-2.50776366507111i | 1.8457457803323E-12-7.4438681955483i | -7.00872992152373-2.50776366506762i | -4.72233999145677+5.75418792861195i | 3.82691306674537+6.38481872039207i | 7.30083635545596-1.45222664331294i | 1.09224231211463-7.3632995623105i | -6.56490565065931-3.50901517674644i | -5.51554251648471+4.99899634542224i | 2.84864503114332+6.8772374685798i | 7.43490173030379-0.365253300356367i | 2.16084087667209-7.12333773019351i | -5.9789709980141-4.43430710682084i | -6.1893502025854+4.13559158796555i | 1.80871243333108+7.22078479434258i | 7.40802393557029+0.7296266735209i | 3.18266376183-6.72917714819795i | -5.26360967932874-5.2636096793334i | -6.7291771481977+3.18266376183053i | 0.729626673514333+7.40802393557093i | 7.22078479434272+1.8087124333305i | 4.13559158797104-6.18935020258174i | -4.43430710682131-5.97897099801374i | -7.12333773019328+2.16084087667286i | -0.365253300355773+7.43490173030382i | 6.87723746858007+2.84864503114268i | 4.9989963454218-5.51554251648511i | -3.50901517674706-6.56490565065899i | -7.36329956231041+1.09224231211521i | -1.45222664331225+7.30083635545609i | 6.38481872039237+3.82691306674485i | 5.7541879286115-4.72233999145731i | -2.50776366506818-7.00872992152354i | -7.4438681955483+2.54610215333662E-12i
0.00099609 | 51 | 10200 | 64088.4901 | 64088.4901332318i | #REF! | -4.98931103045377+0.285453078032655i | #REF! | #REF! | 0.0999703452112012+0.00444824319509594i | #REF! |  |  | 7.5599 | -7.4401 | -2.33381056762172+7.06454541888426i | 5.97591119769716+4.43203780424524i | 6.08287901754742-4.2840467549856i | -2.15973504397677-7.11969228835348i | -7.43781791233766-0.182588181244949i | -2.50648029104745+7.00514313141509i | 5.86534371239508+4.57735915965624i | 6.18618273853089-4.13347515615176i | -1.98435857669875-7.17055052141071i | -7.4310968423599-0.365066378197218i | -2.67764020446934+6.94152120766267i | 5.75124316336002+4.71992328506788i | 6.28576013434915-3.98041370644412i | -1.80778680601499-7.21708948295776i | -7.41989955751091-0.547324672813819i | -2.84718720755547+6.87371797109496i | 5.63367828049608+4.85964430518202i | 6.38155122330217-3.82495460435701i | -1.63012609215607-7.25928113966482i | -7.40423280261645-0.729253279512583i | -3.01501917153094+6.80177426384633i | 5.51271988049277+4.99643805728051i | 6.47349830441985-3.66719149264046i | -1.45148345129361-7.29710007685533i | -7.38410601474373-0.910742611305038i | -3.18103500069567+6.72573342211616i | 5.38844082416732+5.13022214192216i | 6.56154599221864-3.50721940189388i | 6.56154599221864-3.50721940189388i | -7.35953131751724-1.09168334580328i | -3.34513469332315+6.64564125006362i | 5.26091597257669+5.26091597257634i | 6.64564125006371-3.34513469332297i | -1.09168334580309-7.35953131751727i | -7.33052351381567-1.27196649107471i | -3.50721940189405+6.56154599221854i | 5.13022214192202+5.38844082416745i | 6.72573342211596-3.18103500069611i | -0.910742611304822-7.38410601474376i | -7.2971000768553-1.45148345129379i | -3.66719149264064+6.47349830441976i | 4.99643805728037+5.5127198804929i | 6.8017742638464-3.01501917153078i | -0.729253279513099-7.4042328026164i | -7.25928113966476-1.63012609215629i | -3.82495460435717+6.38155122330207i | 4.85964430518187+5.63367828049621i | 6.87371797109503-2.84718720755529i | -0.547324672813599-7.41989955751092i | -7.21708948295788-1.80778680601448i | -3.98041370644431+6.28576013434904i | 4.71992328506769+5.75124316336017i | 6.94152120766276-2.67764020446911i | -0.365066378196984-7.43109684235991i | -7.17055052141065-1.98435857669896i | -4.13347515615132+6.18618273853119i | 4.57735915965596+5.86534371239529i | 7.00514313141515-2.50648029104727i | -0.182588181244906-7.43781791233766i | -7.11969228835348-2.15973504397673i | -4.28404675498543+6.08287901754754i | 4.43203780424493+5.97591119769739i | 7.06454541888438-2.33381056762133i | 2.4791908617726E-13-7.44005871892294i | -7.06454541888423-2.3338105676218i | -4.43203780424524+5.97591119769715i | 4.28404675498571+6.08287901754734i | 7.11969228835339-2.15973504397707i | 0.182588181245295-7.43781791233765i | -7.00514313141502-2.50648029104764i | -4.57735915965627+5.86534371239506i | 4.13347515615161+6.18618273853098i | 7.17055052141056-1.9843585766993i | 0.365066378196634-7.43109684235993i | -6.94152120766259-2.67764020446957i | -4.71992328506807+5.75124316335986i | 3.98041370644394+6.28576013434927i | 7.21708948295781-1.80778680601477i | 0.547324672813302-7.41989955751095i | -6.87371797109601-2.84718720755292i | -4.85964430518385+5.63367828049451i | 3.82495460435684+6.38155122330227i | 7.25928113966436-1.63012609215807i | 0.729253279515696-7.40423280261614i | -6.80177426384626-3.01501917153108i | -4.99643805727897+5.51271988049416i | 3.66719149263767+6.47349830442143i | 7.29710007685553-1.45148345129263i | 0.910742611303795-7.38410601474389i | -6.7257334221145-3.18103500069919i | -5.13022214192284+5.38844082416667i | 3.50721940189501+6.56154599221803i | 7.3305235138151-1.27196649107797i | 1.09168334580494-7.359531317517i | -6.64564125006386-3.34513469332266i | -5.26091597257434+5.26091597257868i | 3.34513469332143+6.64564125006449i | 7.3595313175172-1.09168334580358i | 1.27196649107203-7.33052351381613i | -6.56154599221738-3.50721940189623i | -5.38844082416762+5.13022214192184i | 3.18103500069794+6.72573342211509i | 7.38410601474407-0.910742611302322i | 1.45148345129409-7.29710007685524i | -6.4734983044207-3.66719149263897i | -5.51271988049509+4.99643805727795i | 3.01501917152983+6.80177426384682i | 7.40423280261628-0.729253279514325i | 1.63012609215942-7.25928113966406i | -6.38155122330156-3.82495460435802i | -5.63367828049541+4.85964430518281i | 2.84718720755848+6.87371797109371i | 7.41989955751104-0.547324672811928i | 1.80778680601396-7.21708948295802i | -6.28576013435091-3.98041370644135i | -5.75124316336121+4.71992328506644i | 2.67764020446967+6.94152120766255i | 7.43109684235977-0.365066378199798i | 1.98435857670124-7.17055052141002i | -6.1861827385311-4.13347515615144i | -5.86534371239356+4.57735915965818i | 2.50648029104505+7.00514313141595i | 7.43781791233767-0.182588181244764i | 2.15973504397475-7.11969228835409i | -6.08287901754563-4.28404675498814i | -5.9759111976976+4.43203780424465i | 2.33381056762341+7.0645454188837i | 7.44005871892294+3.45626679111573E-12i
0.0010156 | 52 | 10400 | 65345.1272 | 65345.1271946677i | #REF! | -4.9991613938173+0.340109663767709i | #REF! | #REF! | 0.0381508003273943-0.000318410502382221i | #REF! |  |  | 7.5644 | -7.4356 | -2.15844111873313+7.11542678846962i | 6.18247651631189+4.13099873763731i | 5.74779751907488-4.71709551788234i | -2.84548142081455-6.86959983761123i | -7.39979683082434+0.728816374425801i | -1.45061384875431+7.29272828966713i | 6.55761488501133+3.50511818131526i | 5.25776408966359-5.2577640896633i | -3.50511818131536-6.55761488501128i | -7.29272828966718+1.45061384875404i | -0.728816374425695+7.39979683082434i | 6.8695998376111+2.84548142081486i | 4.71709551788233-5.74779751907489i | -4.13099873763701-6.18247651631208i | -7.11542678846963+2.15844111873309i | 3.24285714843402E-13+7.43560128336028i | 7.11542678846961+2.15844111873318i | 4.13099873763708-6.18247651631204i | -4.71709551788225-5.74779751907495i | -6.86959983761113+2.84548142081478i | 0.728816374425604+7.39979683082435i | 7.29272828966716+1.45061384875411i | 3.50511818131543-6.55761488501124i | -5.25776408966353-5.25776408966336i | -6.55761488501148+3.50511818131498i | 1.45061384875434+7.29272828966712i | 7.39979683082431+0.728816374426108i | 2.84548142081454-6.86959983761123i | 2.84548142081454-6.86959983761123i | -6.18247651631189+4.1309987376373i | 2.15844111873338+7.11542678846955i | 7.43560128336028+9.10923172192148E-14i | 2.15844111873284-7.1154267884697i | -6.18247651631179-4.13099873763746i | -5.74779751907474+4.7170955178825i | 2.84548142081442+6.86959983761128i | 7.39979683082432-0.728816374425927i | 1.45061384875452-7.29272828966708i | -6.55761488501138-3.50511818131516i | -5.25776408966366+5.25776408966324i | 3.50511818131529+6.55761488501132i | 7.2927282896672-1.45061384875393i | 0.728816374425785-7.39979683082434i | -6.86959983761107-2.84548142081493i | -4.71709551788239+5.74779751907483i | 4.13099873763757+6.18247651631171i | 7.11542678846967-2.15844111873298i | -2.33193397624186E-13-7.43560128336028i | -7.11542678846958-2.15844111873324i | -4.13099873763718+6.18247651631197i | 4.71709551788214+5.74779751907504i | 6.86959983761117-2.84548142081468i | -0.728816374425514-7.39979683082436i | -7.29272828966715-1.4506138487542i | -3.50511818131549+6.55761488501121i | 5.2577640896635+5.25776408966339i | 6.55761488501154-3.50511818131488i | -1.45061384875425-7.29272828966714i | -7.39979683082437-0.728816374425462i | -2.84548142081462+6.8695998376112i | 5.74779751907508+4.7170955178821i | 6.18247651631197-4.13099873763718i | -2.15844111873329-7.11542678846957i | -7.43560128336028-1.8218463443843E-13i | -2.15844111873293+7.11542678846968i | 6.18247651631177+4.13099873763749i | 5.74779751907484-4.71709551788239i | -2.84548142081429-6.86959983761134i | -7.39979683082433+0.728816374425837i | -1.45061384875461+7.29272828966707i | 6.55761488501136+3.5051181813152i | 5.25776408966369-5.25776408966321i | -3.50511818131516-6.55761488501138i | -7.29272828966707+1.45061384875457i | -0.728816374425876+7.39979683082433i | 6.86959983761132+2.84548142081433i | 4.71709551788242-5.74779751907481i | -4.13099873763745-6.18247651631179i | -7.11542678847055+2.15844111873006i | -2.07689016031308E-12+7.43560128336028i | 7.11542678846935+2.15844111873404i | 4.13099873763722-6.18247651631195i | -4.7170955178833-5.7477975190741i | -6.86959983761036+2.84548142081664i | 0.728816374429103+7.39979683082401i | 7.29272828966655+1.4506138487572i | 3.50511818131687-6.55761488501047i | -5.25776408966292-5.25776408966398i | -6.55761488501124+3.50511818131545i | 1.45061384875561+7.29272828966687i | 7.39979683082457+0.728816374423345i | 2.84548142081129-6.86959983761258i | -5.74779751907307-4.71709551788454i | -6.18247651631284+4.13099873763588i | 2.15844111873249+7.11542678846981i | 7.43560128336028-4.66386795248373E-13i | 2.1584411187316-7.11542678847008i | -6.18247651631336-4.1309987376351i | -5.74779751907248+4.71709551788526i | 2.84548142081216+6.86959983761222i | 7.39979683082448-0.728816374424273i | 1.4506138487548-7.29272828966703i | -6.55761488501167-3.50511818131463i | -5.25776408966225+5.25776408966464i | 3.50511818131779+6.55761488500999i | 7.29272828966781-1.45061384875086i | 0.728816374428281-7.39979683082409i | -6.86959983761072-2.84548142081578i | -4.71709551788258+5.74779751907468i | 4.13099873763808+6.18247651631137i | 7.11542678846907-2.15844111873493i | -3.11533000036783E-12-7.43560128336028i | -7.11542678846868-2.15844111873625i | -4.13099873763922+6.18247651631061i | 4.71709551788152+5.74779751907556i | 6.86959983761125-2.8454814208145i | -0.728816374426909-7.39979683082422i | -7.29272828966754-1.45061384875221i | -3.50511818131248+6.55761488501282i | 5.25776408966128+5.25776408966562i | 6.55761488501232-3.50511818131342i | -1.45061384875345-7.2927282896673i | -7.39979683082435-0.728816374425644i | -2.84548142081352+6.86959983761165i | 5.74779751907636+4.71709551788053i | 6.18247651631002-4.1309987376401i | -2.15844111873039-7.11542678847045i | -7.43560128336028-1.84369676268889E-12i
0.0010352 | 53 | 10600 | 66601.7643 | 66601.7642561036i | #REF! | -5.00718579310011+0.394599330083178i | #REF! | #REF! | -0.0377776927055838-0.00444894186122168i | #REF! |  |  | 7.5697 | -7.4303 | -1.98176104357+7.16116424276515i | 6.37319774782031+3.81994772383705i | 5.38138733407791-5.12350666109605i | -3.50262843799544-6.55295690288098i | -7.24977871229344+1.62799225073297i | -0.364588504881747+7.42136950756246i | 7.05529790133214+2.33075560047124i | 4.12806442102398-6.178085001159i | -4.85328301180137-5.62630377361817i | -6.71692941079145+3.17687101345248i | 1.27030148196893+7.32092782989816i | 7.39454063295196+0.728298684120895i | 2.674135162981-6.93243472928367i | -5.96808870659334-4.42623624944521i | -5.85766595456143+4.57136737863429i | 2.84346022837769+6.86472024741752i | 7.3744401911232-0.90955044566897i | 1.09025432803903-7.34989766227136i | -6.79287071476269-3.01107249965676i | -4.71374488704844+5.74371476359111i | 4.27843892104699+6.07491650514968i | 6.99597337168937-2.50319929855435i | -0.546608222678207-7.41018688000312i | -7.28754814434746-1.44958345378515i | -3.34075589894136+6.63694207970495i | 5.50550370863293+4.98989770034405i | 6.27753204977718-3.97520332935186i | -2.15690794236712-7.11037258333369i | -2.15690794236712-7.11037258333369i | -1.80542040602334+7.20764228462986i | 6.46502446984939+3.66239112465045i | 5.25402941301556-5.25402941301599i | -3.66239112465031-6.46502446984947i | -7.2076422846299+1.80542040602317i | -0.182349172602644+7.42808177963334i | 7.11037258333386+2.15690794236657i | 3.975203329352-6.27753204977709i | -4.98989770034393-5.50550370863304i | -6.636942079705+3.34075589894125i | 1.44958345378501+7.28754814434749i | 7.41018688000311+0.546608222678323i | 2.50319929855449-6.99597337168933i | -6.07491650514959-4.27843892104713i | -5.7437147635912+4.71374488704833i | 3.01107249965662+6.79287071476276i | 7.34989766227138-1.09025432803889i | 0.909550445669134-7.37444019112318i | -6.86472024741746-2.84346022837785i | -4.57136737863381+5.8576659545618i | 4.42623624944512+5.96808870659341i | 6.93243472928374-2.67413516298082i | -0.72829868412074-7.39454063295197i | -7.32092782989826-1.27030148196834i | -3.17687101345258+6.7169294107914i | 5.62630377361805+4.8532830118015i | 6.17808500115908-4.12806442102386i | -2.33075560047092-7.05529790133225i | -7.42136950756246+0.364588504881848i | -1.62799225073298+7.24977871229344i | 6.55295690288087+3.50262843799563i | 5.12350666109636-5.38138733407762i | -3.81994772383722-6.37319774782021i | -7.16116424276515+1.98176104357i | -1.16515892243891E-13+7.43031965299406i | 7.16116424276506+1.98176104357033i | 3.81994772383688-6.37319774782042i | -5.12350666109612-5.38138733407785i | -6.55295690288103+3.50262843799533i | 1.62799225073265+7.24977871229352i | 7.42136950756247+0.364588504881448i | 2.33075560047113-7.05529790133217i | -6.17808500115889-4.12806442102413i | -5.62630377361827+4.85328301180125i | 3.17687101345303+6.71692941079119i | 7.32092782989819-1.27030148196873i | 0.728298684121076-7.39454063295194i | -6.93243472928415-2.67413516297976i | -4.42623624944412+5.96808870659415i | 4.57136737863471+5.8576659545611i | 6.8647202474173-2.84346022837822i | -0.909550445669587-7.37444019112312i | -7.34989766227145-1.09025432803839i | -3.01107249965624+6.79287071476292i | 5.74371476359102+4.71374488704855i | 6.07491650514975-4.2784389210469i | -2.50319929855417-6.99597337168944i | -7.41018688000313+0.546608222678039i | -1.44958345378602+7.28754814434728i | 6.63694207970452+3.34075589894222i | 4.98989770034473-5.50550370863232i | -3.97520332935114-6.27753204977764i | -7.11037258333415+2.15690794236559i | 0.182349172600827+7.42808177963339i | 7.20764228462945+1.80542040602493i | 3.66239112465184-6.4650244698486i | -5.25402941301427-5.25402941301728i | -6.46502446985065+3.66239112464823i | 1.80542040602091+7.20764228463047i | 7.42808177963329+0.182349172604977i | 2.15690794236946-7.11037258333298i | -6.27753204977536-3.97520332935474i | -5.50550370863517+4.98989770034157i | 3.34075589893842+6.63694207970643i | 7.28754814434809-1.44958345378194i | 0.546608222682178-7.41018688000283i | -6.99597337169053-2.50319929855111i | -4.27843892104416+6.07491650515168i | 4.71374488705114+5.7437147635889i | 6.79287071476165-3.01107249965911i | -1.09025432804159-7.34989766227098i | -7.37444019112352-0.90955044566637i | -2.84346022837523+6.86472024741854i | 5.85766595456309+4.57136737863216i | 5.96808870659216-4.42623624944681i | -2.67413516298288-6.93243472928295i | -7.39454063295178+0.728298684122725i | -1.2703014819671+7.32092782989848i | 6.71692941079194+3.17687101345144i | 4.85328301180048-5.62630377361894i | -4.12806442102499-6.17808500115832i | -7.05529790133183+2.33075560047221i | 0.364588504882575+7.42136950756242i | 7.24977871229355+1.62799225073248i | 3.50262843799517-6.55295690288112i | -5.38138733407805-5.12350666109591i | -6.37319774782027+3.81994772383712i | 1.98176104356989+7.16116424276518i | 7.43031965299406+2.33031784487782E-13i
0.0010547 | 54 | 10800 | 67858.4013 | 67858.4013175395i | #REF! | -5.01343970133698+0.448859104165886i | #REF! | #REF! | 0.0202675673945059+0.000310051862964001i | #REF! |  |  | 7.576 | -7.424 | -1.80387690149124+7.20148026912669i | 6.54735459626908+3.49963394272441i | 4.98563169687506-5.50079689912919i | -4.12453522299287-6.17280318304786i | -6.98999231787535+2.50105924328037i | 0.727676041153241+7.38821883280985i | 7.34361402865679+1.08932223904125i | 2.84102927449272-6.85885140558024i | -5.96298642020306-4.42245213595676i | -5.73880430077665+4.70971497436332i | 3.17415501733846+6.71118691948449i | 7.28131781508411-1.44834416424185i | 0.364276807945408-7.41502477066312i | -7.10429372642579-2.15506394128385i | -3.81668194341046+6.36774912235079i | 5.249537595939+5.24953759593905i | 6.36774912235081-3.81668194341041i | -2.15506394128377-7.10429372642581i | -7.41502477066313+0.364276807945356i | -1.44834416424191+7.28131781508409i | 6.71118691948447+3.17415501733851i | 4.70971497436336-5.73880430077661i | -4.4224521359567-5.96298642020311i | -6.85885140557998+2.84102927449334i | 1.08932223904165+7.34361402865673i | 7.38821883280982+0.727676041153594i | 2.50105924328065-6.98999231787525i | -6.17280318304774-4.12453522299306i | -6.17280318304774-4.12453522299306i | 3.4996339427243+6.54735459626914i | 7.20148026912673-1.8038769014911i | 7.82169488590448E-14-7.42396726436443i | -7.20148026912669-1.80387690149126i | -3.49963394272438+6.54735459626909i | 5.50079689912925+4.985631696875i | 6.17280318304782-4.12453522299293i | -2.5010592432805-6.98999231787531i | -7.38821883280983+0.727676041153491i | -1.08932223904102+7.34361402865682i | 6.85885140558021+2.84102927449278i | 4.42245213595682-5.96298642020302i | -4.70971497436324-5.73880430077671i | -6.71118691948451+3.17415501733841i | 1.44834416424178+7.28131781508412i | 7.41502477066312+0.364276807945486i | 2.15506394128392-7.10429372642577i | -6.36774912235076-3.8166819434105i | -5.24953759593909+5.24953759593897i | 3.81668194341035+6.36774912235085i | 7.10429372642582-2.15506394128375i | -0.364276807945252-7.41502477066313i | -7.28131781508409-1.44834416424196i | -3.17415501733853+6.71118691948445i | 5.73880430077656+4.70971497436342i | 5.96298642020313-4.42245213595667i | -2.84102927449325-6.85885140558002i | -7.34361402865674+1.08932223904157i | -0.72767604115362+7.38821883280981i | 6.98999231787523+2.50105924328072i | 4.12453522299308-6.17280318304772i | -4.98563169687483-5.50079689912941i | -6.54735459626918+3.49963394272422i | 1.80387690149108+7.20148026912673i | 7.42396726436443+1.5643389771809E-13i | 1.80387690149128-7.20148026912668i | -6.54735459626903-3.4996339427245i | -4.98563169687506+5.50079689912919i | 4.12453522299291+6.17280318304783i | 6.98999231787533-2.50105924328042i | -0.727676041153414-7.38821883280984i | -7.34361402865682-1.08932223904104i | -2.84102927449285+6.85885140558018i | 5.96298642020344+4.42245213595625i | 5.73880430077629-4.70971497436376i | -3.17415501733835-6.71118691948454i | -7.28131781508369+1.44834416424393i | -0.364276807944827+7.41502477066315i | 7.10429372642554+2.15506394128465i | 3.81668194341252-6.36774912234955i | -5.24953759594152-5.24953759593654i | -6.36774912234972+3.81668194341223i | 2.15506394128433+7.10429372642564i | 7.41502477066317-0.364276807944489i | 1.44834416424426-7.28131781508363i | -6.71118691948282-3.17415501734198i | -4.70971497436173+5.73880430077795i | 4.42245213595716+5.96298642020276i | 6.85885140558031-2.84102927449254i | -1.08932223903925-7.34361402865708i | -7.38821883280952-0.72767604115669i | -2.50105924327797+6.98999231787622i | 6.17280318304847+4.12453522299196i | 5.50079689912942-4.98563169687481i | -3.4996339427229-6.54735459626988i | -7.20148026912748+1.80387690148809i | 2.77212537924537E-12+7.42396726436443i | 7.20148026912703+1.80387690148987i | 3.49963394272453-6.54735459626902i | -5.50079689912812-4.98563169687625i | -6.17280318304949+4.12453522299043i | 2.50105924328319+6.98999231787435i | 7.3882188328097-0.727676041154753i | 1.08932223904107-7.34361402865682i | -6.85885140557961-2.84102927449424i | -4.42245213595873+5.96298642020161i | 4.7097149743661+5.73880430077437i | 6.71118691948361-3.17415501734032i | -1.44834416424235-7.28131781508401i | -7.41502477066308-0.364276807946432i | -2.15506394128609+7.1042937264251i | 6.36774912235257+3.81668194340747i | 5.24953759593767-5.24953759594038i | -3.81668194341093-6.3677491223505i | -7.10429372642608+2.15506394128289i | 0.364276807942883+7.41502477066325i | 7.28131781508332+1.44834416424584i | 3.17415501733667-6.71118691948534i | -5.73880430077693-4.70971497436298i | -5.96298642020372+4.42245213595587i | 2.84102927449115+6.85885140558088i | 7.34361402865731-1.08932223903776i | 0.727676041150941-7.38821883281008i | -6.98999231787571-2.50105924327938i | -4.12453522299321+6.17280318304763i | 4.98563169687362+5.50079689913051i | 6.5473545962706-3.49963394272157i | -1.80387690149379-7.20148026912605i | -7.42396726436443+1.164145087424E-12i
0.0010742 | 55 | 11000 | 69115.0384 | 69115.0383789754i | #REF! | -5.01797879730125+0.502830769964272i | #REF! | #REF! | 0.0926757201824816+0.00444962219476617i | #REF! |  |  | 7.5838 | -7.4162 | -1.6248960522306+7.23599071423538i | 6.70415481264876+3.17082907850512i | 4.56267331954057-5.84652554738348i | -4.70478004716478-5.73279107458621i | -6.62431960553875+3.33440227937934i | 1.80198676562671+7.19393442377406i | 7.41395467572891-0.182002371667173i | 1.44682656221141-7.27368831446156i | -6.77995168758418-3.00534588875881i | -4.41781820811825+5.95673829180651i | 4.84405279121157+5.61560338280852i | 6.54049415599751-3.495966961002i | -1.97799202957569-7.14754477621443i | -7.4072551693986+0.363895111911161i | -1.26788555797103+7.30700451682792i | 6.85166457314153+2.83805239102671i | 4.27030196819968-6.06336291981975i | -4.98040765898808-5.49503306153366i | -6.45272895734183+3.65542580284943i | 2.1528058250885+7.09684971494537i | 7.39609380952938-0.545568655346268i | 1.08818082688056-7.33591925289971i | -6.91925027216053-2.6690493566552i | -4.12021345805295+6.1663352047334i | 5.11376251541971+5.37115273781554i | 6.36107687604493-3.81268275287907i | -2.32632285087019-7.04187977677653i | -7.380477319307+0.726913568624281i | -7.380477319307+0.726913568624281i | 6.98266807354277+2.49843858675408i | 3.96764308538318-6.26559311989424i | -5.24403703252846-5.24403703252801i | -6.2655931198943+3.96764308538311i | 2.49843858675399+6.9826680735428i | 7.36041510552137-0.907820616348842i | 0.726913568624371-7.38047731930699i | -7.04187977677651-2.32632285087027i | -3.81268275287914+6.36107687604489i | 5.37115273781548+5.11376251541978i | 6.16633520473346-4.12021345805287i | -2.66904935665508-6.91925027216058i | -7.33591925289973+1.08818082688045i | -0.545568655346384+7.39609380952937i | 7.09684971494533+2.15280582508861i | 3.65542580284953-6.45272895734177i | -5.49503306153359-4.98040765898817i | -6.06336291981981+4.27030196819959i | 2.83805239102665+6.85166457314155i | 7.30700451682794-1.26788555797092i | 0.363895111911226-7.4072551693986i | -7.1475447762144-1.9779920295758i | -3.49596696100205+6.54049415599748i | 5.61560338280844+4.84405279121167i | 5.95673829180656-4.41781820811818i | -3.00534588875869-6.77995168758423i | -7.27368831446158+1.44682656221133i | -0.182002371666935+7.41395467572892i | 7.193934423774+1.80198676562693i | 3.33440227937933-6.62431960553875i | -5.73279107458597-4.70478004716507i | -5.84652554738362+4.5626733195404i | 3.17082907850524+6.7041548126487i | 7.23599071423531-1.62489605223089i | 9.08552959609297E-14-7.41618829298819i | -7.23599071423541-1.62489605223046i | -3.17082907850541+6.70415481264862i | 5.84652554738344+4.56267331954063i | 5.73279107458609-4.70478004716493i | -3.33440227937907-6.62431960553888i | -7.19393442377404+1.80198676562676i | 0.182002371667385+7.41395467572891i | 7.27368831446154+1.44682656221151i | 3.00534588875886-6.77995168758416i | -5.95673829180689-4.41781820811774i | -5.61560338281007+4.84405279120978i | 3.49596696100384+6.54049415599653i | 7.14754477621444-1.97799202957563i | -0.363895111908097-7.40725516939875i | -7.30700451682816-1.26788555796964i | -2.8380523910275+6.8516645731412i | 6.06336291981752+4.27030196820284i | 5.49503306153324-4.98040765898854i | -3.65542580284809-6.45272895734258i | -7.09684971494455+2.15280582509121i | 0.545568655346939+7.39609380952933i | 7.33591925289937+1.08818082688287i | 2.66904935665319-6.91925027216131i | -6.16633520473332-4.12021345805307i | -5.37115273781764+5.11376251541751i | 3.81268275288021+6.36107687604425i | 7.04187977677679-2.3263228508694i | -0.726913568620467-7.38047731930737i | -7.36041510552143-0.907820616348294i | -2.4984385867556+6.98266807354222i | 6.26559311989578+3.96764308538077i | 5.24403703252803-5.24403703252844i | -3.96764308538107-6.26559311989559i | -6.9826680735421+2.49843858675595i | 0.907820616348754+7.36041510552138i | 7.3804773193067+0.726913568627346i | 2.32632285086905-7.04187977677691i | -6.36107687604444-3.8126827528799i | -5.11376251541717+5.37115273781796i | 4.12021345805345+6.16633520473306i | 6.91925027216118-2.66904935665353i | -1.08818082688323-7.33591925289932i | -7.39609380952936-0.545568655346475i | -2.15280582509076+7.09684971494468i | 6.45272895734287+3.6554258028476i | 4.98040765898827-5.49503306153349i | -4.2703019681971-6.06336291982156i | -6.85166457314103+2.83805239102793i | 1.26788555797+7.3070045168281i | 7.40725516939877+0.363895111907737i | 1.97799202957518-7.14754477621457i | -6.54049415599674-3.49596696100343i | -4.84405279120943+5.61560338281037i | 4.41781820811803+5.95673829180668i | 6.77995168758517-3.00534588875659i | -1.44682656221341-7.27368831446116i | -7.41395467572891-0.182002371667658i | -1.80198676562999+7.19393442377323i | 6.62431960553938+3.33440227937809i | 4.70478004716571-5.73279107458545i | -4.56267331954332-5.84652554738134i | -6.70415481264847+3.17082907850573i | 1.62489605222865+7.23599071423581i | 7.41618829298819-2.76921989050078E-12i
0.0010938 | 56 | 11200 | 70371.6754 | 70371.6754404114i | #REF! | -5.02085875193973+0.556460618839703i | #REF! | #REF! | 0.0381523575508295-0.000301691577807184i | #REF! |  |  | 7.5936 | -7.4064 | -1.44492664893505+7.26413680541606i | 6.842667248357+2.83432557707565i | 4.1148029627974-6.15823782635557i | -5.23715077826689-5.23715077826687i | -6.15823782635559+4.11480296279736i | 2.83432557707567+6.842667248357i | 7.26413680541607-1.44492664893501i | -1.81015064975055E-13-7.40644965881784i | -7.26413680541604-1.44492664893509i | -2.83432557707597+6.84266724835687i | 6.15823782635566+4.11480296279726i | 5.23715077826695-5.23715077826681i | -4.1148029627977-6.15823782635537i | -6.84266724835696+2.83432557707576i | 1.44492664893489+7.26413680541609i | 7.40644965881784-3.62030129950111E-13i | 1.44492664893492-7.26413680541608i | -6.84266724835694-2.8343255770758i | -4.11480296279709+6.15823782635577i | 5.23715077826693+5.23715077826683i | 6.15823782635569-4.11480296279723i | -2.83432557707592-6.84266724835689i | -7.26413680541605+1.44492664893505i | -2.06875162980373E-13+7.40644965881784i | 7.26413680541612+1.44492664893474i | 2.83432557707562-6.84266724835702i | -6.15823782635544-4.11480296279759i | -5.23715077826672+5.23715077826705i | -5.23715077826672+5.23715077826705i | 6.8426672483571-2.83432557707542i | -1.44492664893524-7.26413680541601i | -7.40644965881784-6.53295905266617E-14i | -1.44492664893532+7.264136805416i | 6.84266724835707+2.83432557707549i | 4.11480296279744-6.15823782635555i | -5.23715077826666-5.2371507782671i | -6.15823782635549+4.11480296279753i | 2.83432557707555+6.84266724835705i | 7.26413680541613-1.44492664893466i | -1.28841971955509E-13-7.40644965881784i | -7.26413680541604-1.44492664893513i | -2.83432557707531+6.84266724835714i | 6.15823782635566+4.11480296279727i | 5.237150778267-5.23715077826676i | -4.11480296279764-6.1582378263554i | -6.84266724835697+2.83432557707573i | 1.4449266489348+7.2641368054161i | 7.40644965881784-3.23013534437678E-13i | 1.44492664893499-7.26413680541607i | -6.84266724835694-2.83432557707581i | -4.11480296279715+6.15823782635574i | 5.23715077826694+5.23715077826683i | 6.15823782635571-4.1148029627972i | -2.83432557707586-6.84266724835691i | -7.26413680541606+1.44492664893504i | -2.72204753507035E-13+7.40644965881784i | 7.26413680541612+1.44492664893475i | 2.83432557707568-6.84266724835699i | -6.1582378263554-4.11480296279765i | -5.23715077826673+5.23715077826703i | 4.11480296279731+6.15823782635563i | 6.84266724835711-2.83432557707541i | -1.44492664893518-7.26413680541603i | -7.40644965881784-1.30659181053323E-13i | -1.44492664893533+7.264136805416i | 6.84266724835705+2.83432557707555i | 4.11480296279744-6.15823782635554i | -5.23715077826714-5.23715077826663i | -6.15823782635549+4.11480296279752i | 2.83432557707554+6.84266724835705i | 7.264136805416-1.44492664893532i | -1.16138371457306E-13-7.40644965881784i | -7.26413680541603-1.44492664893519i | -2.8343255770726+6.84266724835827i | 6.15823782635521+4.11480296279794i | 5.23715077826489-5.23715077826888i | -4.11480296279641-6.15823782635623i | -6.84266724835615+2.83432557707771i | 1.44492664893339+7.26413680541638i | 7.40644965881784-1.73121166470786E-12i | 1.44492664893722-7.26413680541562i | -6.84266724835748-2.83432557707451i | -4.11480296279966+6.15823782635406i | 5.23715077826741+5.23715077826635i | 6.15823782635738-4.11480296279469i | -2.8343255770759-6.8426672483569i | -7.26413680541679+1.44492664893136i | -3.37534344033696E-13+7.40644965881784i | 7.26413680541667+1.44492664893192i | 2.83432557707642-6.84266724835668i | -6.15823782635706-4.11480296279516i | -5.23715077826781+5.23715077826595i | 4.11480296279918+6.15823782635437i | 6.84266724835774-2.83432557707389i | -1.44492664893666-7.26413680541573i | -7.40644965881784-2.30102837271834E-12i | -1.44492664893395+7.26413680541627i | 6.84266724835589+2.83432557707833i | 4.1148029627968-6.15823782635597i | -5.23715077826456-5.2371507782692i | -6.15823782635552+4.11480296279746i | 2.83432557707888+6.84266724835567i | 7.26413680541615-1.44492664893453i | -3.10311620258126E-12-7.40644965881784i | -7.26413680541589-1.44492664893588i | -2.83432557707334+6.84266724835796i | 6.15823782635477+4.11480296279861i | 5.23715077826553-5.23715077826823i | -4.11480296279583-6.15823782635662i | -6.84266724835642+2.83432557707707i | 1.44492664893261+7.26413680541654i | 7.40644965881784-9.29118213782777E-13i | 1.44492664893801-7.26413680541547i | -6.84266724835721-2.83432557707516i | -4.11480296280024+6.15823782635367i | 5.23715077826684+5.23715077826692i | 6.15823782635373-4.11480296280015i | -2.83432557707506-6.84266724835725i | -7.26413680541549+1.44492664893791i | -1.03437581490186E-12+7.40644965881784i | 7.26413680541652+1.44492664893271i | 2.83432557707716-6.84266724835637i | -6.15823782635668-4.11480296279575i | -5.23715077826831+5.23715077826546i | 4.11480296279852+6.15823782635483i | 6.842667248358-2.83432557707324i | -1.44492664893578-7.26413680541591i | -7.40644965881784-3.20837380370034E-12i
0.0011133 | 57 | 11400 | 71628.3125 | 71628.3125018473i | #REF! | -5.02213504099576+0.60969920691264i | #REF! | #REF! | -0.0309606169421518-0.0044502841914216i | #REF! |  |  | 7.6061 | -7.3939 | -1.26407769044486+7.28505923553612i | 6.96169687875462+2.49093497327586i | 3.64444738518202-6.43334933991545i | -5.71557366183811-4.69065008168943i | -5.59873792233495+4.82950454495687i | 3.80123204208551+6.34197251925401i | 6.89846954139717-2.66103334424168i | -1.44248127737988-7.25184309242548i | -7.39168818876174+0.181455760092593i | -1.08491267037602+7.31388713136921i | 7.02073075022703+2.31933615622385i | 3.48546744944804-6.52085095149312i | -5.82896655348662-4.54897014620726i | -5.47852971245748+4.96544989527346i | 3.95572697894425+6.24677553148848i | 6.8310868239383-2.82952880822358i | -1.62001596753197-7.21425871019969i | -7.38500880320055+0.362802218021136i | -0.905094139481314+7.33830941507832i | 7.07553559601732+2.14634025779753i | 3.32438799845313-6.60442464628762i | -5.93884829364205-4.40455008120642i | -5.35502144113706+5.09840424424279i | 4.1078391337846+6.14781571972505i | 6.75958931520767-2.99631986985384i | -1.79657482064081-7.17232872828554i | -7.3738809644796+0.54393013745883i | -0.72473041372135+7.35831137559276i | -0.72473041372135+7.35831137559276i | 3.1613060604348-6.68402008263057i | -6.04515269365323-4.25747687993344i | -5.22828750513763+5.22828750513706i | 4.25747687993338+6.04515269365326i | 6.6840200826306-3.16130606043474i | -1.97205148425669-7.12607840373592i | -7.35831137559276+0.724730413721337i | -0.543930137458896+7.3738809644796i | 7.17232872828552+1.79657482064087i | 2.99631986985385-6.75958931520766i | -6.14781571972501-4.10783913378465i | -5.09840424424284+5.35502144113701i | 4.40455008120636+5.9388482936421i | 6.60442464628765-3.32438799845307i | -2.14634025779749-7.07553559601733i | -7.33830941507833+0.905094139481247i | -0.362802218021228+7.38500880320054i | 7.21425871019968+1.62001596753202i | 2.82952880822364-6.83108682393828i | -6.24677553148843-3.95572697894433i | -4.96544989527347+5.47852971245747i | 4.54897014620721+5.82896655348666i | 6.52085095149282-3.48546744944861i | -2.31933615622384-7.02073075022703i | -7.31388713136922+1.08491267037597i | -0.181455760092685+7.39168818876174i | 7.25184309242548+1.44248127737989i | 2.66103334424152-6.89846954139724i | -6.34197251925408-3.80123204208538i | -4.82950454495676+5.59873792233505i | 4.69065008168951+5.71557366183804i | 6.43334933991545-3.64444738518202i | -2.49093497327584-6.96169687875462i | -7.28505923553613+1.26407769044483i | -6.52198293860497E-14+7.39391509775103i | 7.28505923553611+1.26407769044495i | 2.49093497327595-6.96169687875458i | -6.43334933991538-3.64444738518213i | -4.69065008168962+5.71557366183796i | 4.82950454495674+5.59873792233507i | 6.34197251925415-3.80123204208527i | -2.66103334424139-6.89846954139728i | -7.25184309242505+1.44248127738204i | 0.181455760089614+7.39168818876181i | 7.31388713136909+1.08491267037683i | 2.31933615622317-7.02073075022725i | -6.52085095149449-3.48546744944547i | -4.54897014620906+5.82896655348521i | 4.96544989527344+5.47852971245748i | 6.24677553148732-3.95572697894608i | -2.8295288082208-6.83108682393945i | -7.21425871019986+1.62001596753117i | 0.362802218022567+7.38500880320047i | 7.33830941507786+0.905094139485033i | 2.14634025779902-7.07553559601687i | -6.60442464628795-3.32438799845248i | -4.4045500812041+5.93884829364377i | 5.09840424424115+5.35502144113863i | 6.14781571972505-4.10783913378459i | -2.99631986985579-6.7595893152068i | -7.17232872828626+1.79657482063789i | 0.543930137458084+7.37388096447966i | 7.35831137559289+0.724730413720056i | 1.97205148425327-7.12607840373687i | -6.68402008262993-3.16130606043614i | -4.25747687993293+6.04515269365358i | 5.22828750513909+5.2282875051356i | 6.04515269365496-4.25747687993097i | -3.16130606043397-6.68402008263096i | -7.12607840373555+1.97205148425804i | 0.724730413717665+7.35831137559313i | 7.37388096447948+0.54393013746048i | 1.79657482064022-7.17232872828569i | -6.75958931520885-2.99631986985117i | -4.10783913378658+6.14781571972372i | 5.35502144113697+5.09840424424289i | 5.93884829364076-4.40455008120817i | -3.32438799845033-6.60442464628903i | -7.07553559601757+2.14634025779672i | 0.905094139482748+7.33830941507814i | 7.38500880320072+0.362802218017619i | 1.62001596753351-7.21425871019934i | -6.83108682393857-2.82952880822292i | -3.9557269789419+6.24677553148997i | 5.47852971245594+4.96544989527515i | 5.82896655348663-4.54897014620725i | -3.48546744944984-6.52085095149216i | -7.02073075022798+2.31933615622098i | 1.08491267037456+7.31388713136943i | 7.39168818876175+0.181455760092014i | 1.44248127737707-7.25184309242603i | -6.89846954139638-2.66103334424373i | -3.80123204208544+6.34197251925405i | 5.59873792233645+4.82950454495514i | 5.71557366184001-4.69065008168711i | -3.64444738518132-6.43334933991585i | -6.96169687875411+2.49093497327726i | 1.26407769044849+7.28505923553549i | 7.39391509775103+1.6014736040016E-12i
0.0011328 | 58 | 11600 | 72884.9496 | 72884.9495632832i | #REF! | -5.02186278137599+0.662501119977683i | #REF! | #REF! | 0.0202660521538621+0.000293329691368603i | #REF! |  |  | 7.6228 | -7.3772 | -1.08245921582835+7.29734728430986i | 7.05953476437752+2.14148645858466i | 3.15415698665088-6.66890463609412i | -6.13391286206157-4.09854954128797i | -4.95422087568716+5.46614039855014i | 4.68004250276911+5.70264828952575i | 6.32763058949229-3.79263582020179i | -2.82313002562019-6.81563879619497i | -7.15610900570908+1.79251199163788i | 0.723091486295844+7.34167106619486i | 7.36830811942687+0.361981766038417i | 1.4392192062974-7.23544355364486i | -6.94595348545637-2.48530189708067i | -3.47758530722947+6.50610450059772i | 5.92541800127875+4.39458949753877i | 5.21646409657712-5.21646409657712i | -4.39458949753877-5.92541800127875i | -6.50610450059808+3.4775853072288i | 2.48530189708064+6.94595348545638i | 7.23544355364486-1.43921920629738i | -0.361981766038403-7.36830811942687i | -7.34167106619478-0.723091486296588i | -1.79251199163788+7.15610900570908i | 6.81563879619495+2.82313002562021i | 3.79263582020166-6.32763058949237i | -5.70264828952596-4.68004250276884i | -5.46614039855028+4.954220875687i | 4.09854954128796+6.13391286206158i | 4.09854954128796+6.13391286206158i | -2.1414864585843-7.05953476437763i | -7.29734728430989+1.08245921582817i | -7.99837005764684E-19+7.37719427301167i | 7.29734728430988+1.08245921582822i | 2.1414864585843-7.05953476437763i | -6.66890463609405-3.15415698665103i | -4.098549541288+6.13391286206155i | 5.46614039855028+4.954220875687i | 5.70264828952599-4.68004250276881i | -3.79263582020166-6.32763058949237i | -6.81563879619498+2.82313002562017i | 1.79251199163788+7.15610900570908i | 7.34167106619478-0.723091486296562i | 0.361981766038456-7.36830811942687i | -7.23544355364486-1.4392192062974i | -2.48530189708064+6.94595348545638i | 6.50610450059772+3.47758530722947i | 4.39458949753879-5.92541800127873i | -5.21646409657708-5.21646409657716i | -5.92541800127873+4.39458949753879i | 3.47758530722883+6.50610450059807i | 6.94595348545638-2.48530189708064i | -1.43921920629735-7.23544355364487i | -7.36830811942688+0.361981766038351i | -0.723091486296562+7.34167106619478i | 7.15610900570908+1.79251199163788i | 2.82313002562021-6.81563879619495i | -6.32763058949234-3.7926358202017i | -4.68004250276889+5.70264828952592i | 4.954220875687+5.46614039855028i | 6.13391286206158-4.09854954128796i | -3.15415698665098-6.66890463609408i | -7.05953476437743+2.14148645858495i | 1.08245921582822+7.29734728430988i | 7.37719427301167+1.59967401152938E-18i | 1.08245921582822-7.29734728430988i | -7.05953476437761-2.14148645858436i | -3.15415698665108+6.66890463609403i | 6.13391286206158+4.09854954128796i | 4.954220875687-5.46614039855028i | -4.68004250276881-5.70264828952599i | -6.32763058949277+3.79263582020099i | 2.82313002562012+6.815638796195i | 7.15610900570891-1.7925119916386i | -0.723091486298022-7.34167106619464i | -7.36830811942701-0.361981766035524i | -1.43921920630105+7.23544355364413i | 6.94595348545535+2.48530189708351i | 3.47758530723077-6.50610450059703i | -5.92541800127829-4.39458949753937i | -5.21646409657716+5.21646409657708i | 4.39458949753929+5.92541800127836i | 6.50610450059703-3.47758530723077i | -2.4853018970834-6.94595348545539i | -7.23544355364416+1.43921920630095i | 0.361981766035419+7.36830811942702i | 7.34167106619463+0.723091486298127i | 1.7925119916386-7.15610900570891i | -6.81563879619495-2.82313002562021i | -3.79263582020108+6.32763058949272i | 5.70264828952693+4.68004250276767i | 5.46614039854831-4.95422087568918i | -4.09854954128491-6.13391286206362i | -6.66890463609533+3.15415698664832i | 2.14148645858285+7.05953476437807i | 7.29734728431-1.08245921582739i | 1.04838635530606E-13-7.37719427301167i | -7.29734728430997-1.0824592158276i | -2.14148645858285+7.05953476437807i | 6.66890463609533+3.15415698664832i | 4.09854954129101-6.13391286205954i | -5.46614039854831-4.95422087568918i | -5.70264828952693+4.68004250276767i | 3.79263582020099+6.32763058949277i | 6.815638796195-2.82313002562012i | -1.79251199163849-7.15610900570893i | -7.34167106619465+0.723091486297918i | -0.361981766035419+7.36830811942702i | 7.23544355364411+1.43921920630115i | 2.4853018970834-6.94595348545539i | -6.50610450059703-3.47758530723077i | -4.39458949753937+5.92541800127829i | 5.21646409657708+5.21646409657716i | 5.92541800127836-4.39458949753929i | -3.47758530723067-6.50610450059708i | -6.94595348545543+2.48530189708331i | 1.43921920630105+7.23544355364413i | 7.36830811942702-0.361981766035315i | 0.723091486298022-7.34167106619464i | -7.15610900570891-1.7925119916386i | -2.82313002562021+6.81563879619495i | 6.32763058949272+3.79263582020108i | 4.68004250276775-5.70264828952686i | -4.9542208756891-5.46614039854837i | -6.1339128620596+4.09854954129093i | 3.15415698664824+6.66890463609537i | 7.0595347643781-2.14148645858275i | -1.0824592158275-7.29734728430999i | -7.37719427301167-3.19934802305875E-18i
0.0011523 | 59 | 11800 | 74141.5866 | 74141.5866247191i | #REF! | -5.02009658898575+0.714824746632458i | #REF! | #REF! | 0.0862854885395457+0.00445092784723238i | #REF! |  |  | 7.6462 | -7.3538 | -0.900182881054724+7.29848998372873i | 7.13340994805174+1.7868261736859i | 2.64659393748237-6.86103678695968i | -6.48546724632099-3.4665544650027i | -4.23437478669148+6.01235024160802i | 5.4488018929501+4.9385061702215i | 5.56835782417717-4.80329849206328i | -4.08554901093362-6.11445619341506i | -6.5685874501528+3.30634906983936i | 2.47741856117712+6.92392103758178i | 7.17511240780222-1.61122537136651i | -0.720797852237779-7.31838340879609i | -7.35157911135144-0.180471137508357i | -1.07902567336412+7.27420022120327i | 7.08741058888397+1.96135065873186i | 2.81417510456275-6.79401970432761i | -6.39844043952738-3.62467173737887i | -4.38064993341168+5.90662267483143i | 5.32596380720685+5.0707390769251i | 5.68455958486511-4.66519748650051i | -3.93426225321993-6.21287902544556i | -6.64775098251988+3.14415205362884i | 2.30675088056629+6.98263457707327i | 7.21249284813295-1.4346540271311i | -0.54097864174742-7.33386851334994i | -7.34493596974236-0.360833565951728i | -1.25721850095488+7.24552875246447i | 7.03714203859279+2.13469369948072i | 7.03714203859279+2.13469369948072i | -6.30755945146603-3.7806056430358i | -4.52428634041484+5.79733717941851i | 5.19991756001606+5.19991756001661i | 5.7973371794185-4.52428634041486i | -3.7806056430358-6.30755945146602i | -6.72291015827051+2.98006111778863i | 2.13469369948069+7.03714203859279i | 7.24552875246447-1.25721850095488i | -0.360833565951741-7.34493596974235i | -7.33386851334994-0.540978641747407i | -1.43465402713108+7.21249284813296i | 6.98263457707325+2.30675088056633i | 3.14415205362883-6.64775098251989i | -6.21287902544557-3.93426225321992i | -4.66519748650051+5.6845595848651i | 5.07073907692509+5.32596380720686i | 5.90662267483145-4.38064993341164i | -3.62467173737884-6.3984404395274i | -6.79401970432759+2.81417510456278i | 1.9613506587319+7.08741058888396i | 7.27420022120326-1.07902567336413i | -0.180471137508369-7.35157911135144i | -7.31838340879609-0.720797852237792i | -1.61122537136652+7.17511240780222i | 6.92392103758178+2.47741856117714i | 3.30634906983939-6.56858745015279i | -6.11445619341503-4.08554901093367i | -4.80329849206325+5.5683578241772i | 4.93850617022137+5.44880189295022i | 6.01235024160788-4.23437478669168i | -3.46655446500257-6.48546724632105i | -6.86103678695958+2.64659393748263i | 1.78682617368582+7.13340994805176i | 7.29848998372868-0.900182881055055i | 3.96409555282725E-14-7.35379393659712i | -7.29848998372868-0.900182881055136i | -1.78682617368579+7.13340994805177i | 6.86103678695959+2.64659393748261i | 3.46655446500255-6.48546724632107i | -6.01235024160789-4.23437478669165i | -4.93850617022244+5.44880189294926i | 4.80329849206217+5.56835782417813i | 6.1144561934163-4.08554901093178i | -3.30634906983736-6.56858745015381i | -6.92392103758279+2.47741856117431i | 1.61122537136359+7.17511240780287i | 7.31838340879638-0.720797852234906i | 0.180471137512-7.35157911135136i | -7.2742002212038-1.07902567336048i | -1.96135065872905+7.08741058888475i | 6.79401970432872+2.81417510456006i | 3.624671737377-6.39844043952844i | -5.90662267483278-4.38064993340986i | -5.07073907692401+5.32596380720788i | 4.66519748650167+5.68455958486416i | 6.21287902544516-3.93426225322056i | -3.14415205362951-6.64775098251956i | -6.98263457707303+2.306750880567i | 1.43465402713105+7.21249284813296i | 7.33386851334993-0.540978641747485i | 0.360833565952499-7.34493596974231i | -7.24552875246435-1.25721850095553i | -2.13469369948216+7.03714203859235i | 6.72291015826993+2.98006111778995i | 3.78060564303775-6.30755945146485i | -5.79733717941716-4.52428634041656i | -5.19991756001822+5.19991756001445i | 4.52428634041252+5.79733717942033i | 6.30755945146749-3.78060564303335i | -2.98006111778526-6.72291015827201i | -7.03714203859172+2.13469369948424i | 1.25721850095768+7.24552875246398i | 7.34493596974221-0.360833565954676i | 0.540978641745311-7.3338685133501i | -7.21249284813339-1.43465402712892i | -2.30675088056483+6.98263457707375i | 6.6477509825205+3.14415205362754i | 3.93426225321863-6.21287902544638i | -5.68455958486555-4.66519748649999i | -5.32596380720631+5.07073907692567i | 4.38064993341161+5.90662267483147i | 6.39844043952737-3.6246717373789i | -2.81417510456198-6.79401970432792i | -7.08741058888417+1.96135065873116i | 1.07902567336275+7.27420022120346i | 7.35157911135148-0.180471137506867i | 0.720797852239912-7.31838340879588i | -7.17511240780173-1.6112253713687i | -2.47741856117915+6.92392103758105i | 6.56858745015145+3.30634906984204i | 4.08554901093604-6.11445619341344i | -5.56835782417471-4.80329849206614i | -5.44880189294779+4.93850617022405i | 4.23437478669413+6.01235024160616i | 6.48546724631969-3.46655446500512i | -2.64659393748475-6.86103678695877i | -7.13340994805124+1.78682617368791i | 0.90018288105657+7.2984899837285i | 7.35379393659712-1.38376985028267E-12i
0.0011719 | 60 | 12000 | 75398.2237 | 75398.223686155i | #REF! | -5.01689045592495+0.766632060070817i | #REF! | #REF! | 0.0381538308001532-0.000284966247869563i | #REF! |  |  | 7.6812 | -7.3188 | -0.717363729013596+7.28351617056584i | 7.17813010812303+1.42781885316596i | 2.12452330123708-7.00361472877393i | -6.76165071102147-2.80076742853479i | -3.45003863444042+6.45456830062762i | 6.08532486907275+4.06608408231349i | 4.64297091772622-5.65747643245174i | -5.17514340509496-5.17514340509522i | -5.65747643245197+4.64297091772595i | 4.06608408231374+6.08532486907259i | 6.45456830062751-3.45003863444063i | -2.80076742853487-6.76165071102143i | -7.00361472877393+2.1245233012371i | 1.42781885316583+7.17813010812305i | 7.28351617056587-0.717363729013387i | 3.57744520726432E-13-7.31875799071116i | -7.28351617056587-0.717363729013375i | -1.42781885316581+7.17813010812305i | 7.00361472877393+2.12452330123708i | 2.80076742853486-6.76165071102144i | -6.45456830062752-3.45003863444061i | -4.06608408231372+6.0853248690726i | 5.65747643245199+4.64297091772593i | 5.17514340509495-5.17514340509523i | -4.64297091772625-5.65747643245173i | -6.08532486907278+4.06608408231345i | 3.45003863444031+6.45456830062768i | 6.76165071102157-2.80076742853454i | 6.76165071102157-2.80076742853454i | -7.17813010812298+1.42781885316619i | 0.717363729013756+7.28351617056583i | 7.31875799071116-1.25516040591752E-14i | 0.71736372901373-7.28351617056583i | -7.17813010812299-1.42781885316616i | -2.12452330123743+7.00361472877383i | 6.76165071102157+2.80076742853451i | 3.45003863444029-6.45456830062769i | -6.08532486907279-4.06608408231344i | -4.64297091772622+5.65747643245174i | 5.17514340509496+5.17514340509522i | 5.65747643245197-4.64297091772595i | -4.06608408231374-6.08532486907259i | -6.45456830062752+3.45003863444061i | 2.80076742853491+6.76165071102141i | 7.00361472877392-2.12452330123713i | -1.42781885316586-7.17813010812305i | -7.28351617056587+0.717363729013425i | -3.19191465041828E-13+7.31875799071116i | 7.28351617056587+0.717363729013336i | 1.42781885316577-7.17813010812306i | -7.00361472877394-2.12452330123705i | -2.80076742853482+6.76165071102145i | 6.45456830062753+3.45003863444059i | 4.06608408231371-6.08532486907261i | -5.657476432452-4.64297091772592i | -5.17514340509494+5.17514340509524i | 4.64297091772625+5.65747643245172i | 6.08532486907277-4.06608408231347i | -3.45003863444032-6.45456830062767i | -6.76165071102157+2.80076742853455i | 2.12452330123677+7.00361472877403i | 7.17813010812298-1.4278188531662i | -0.717363729013769-7.28351617056583i | -7.31875799071116+2.51032081183503E-14i | -0.717363729013718+7.28351617056584i | 7.17813010812299+1.42781885316616i | 2.12452330123741-7.00361472877383i | -6.76165071102242-2.80076742853249i | -3.45003863443963+6.45456830062804i | 6.0853248690724+4.06608408231403i | 4.64297091772791-5.65747643245037i | -5.17514340509755-5.17514340509264i | -5.65747643245058+4.64297091772764i | 4.06608408231375+6.08532486907258i | 6.4545683006282-3.45003863443934i | -2.80076742853218-6.76165071102255i | -7.00361472877308+2.12452330123988i | 1.42781885316725+7.17813010812277i | 7.28351617056587-0.717363729013387i | 1.8147240552576E-12-7.31875799071116i | -7.28351617056551-0.717363729016998i | -1.42781885316367+7.17813010812348i | 7.00361472877414+2.12452330123639i | 2.80076742853553-6.76165071102116i | -6.45456830062648-3.45003863444255i | -4.06608408231071+6.08532486907461i | 5.65747643245297+4.64297091772475i | 5.17514340509489-5.17514340509529i | -4.64297091772518-5.65747643245261i | -6.08532486907435+4.06608408231109i | 3.45003863444295+6.45456830062627i | 6.76165071102098-2.80076742853595i | -2.12452330123683-7.00361472877401i | -7.17813010812339+1.42781885316412i | 0.717363729010209+7.28351617056618i | 7.31875799071116-2.27377965196451E-12i | 0.71736372901293-7.28351617056591i | -7.17813010812286-1.42781885316681i | -2.12452330123944+7.00361472877321i | 6.76165071102272+2.80076742853175i | 3.45003863443894-6.45456830062841i | -6.08532486907283-4.06608408231337i | -4.64297091772729+5.65747643245087i | 5.17514340509296+5.17514340509723i | 5.65747643245007-4.64297091772826i | -4.06608408231441-6.08532486907214i | -6.45456830062782+3.45003863444004i | 2.80076742853291+6.76165071102224i | 7.00361472877496-2.12452330123367i | -1.42781885316803-7.17813010812262i | -7.28351617056579+0.717363729014175i | -1.02212890243552E-12+7.31875799071116i | 7.28351617056559+0.717363729016209i | 1.4278188531629-7.17813010812363i | -7.00361472877437-2.12452330123563i | -2.8007674285348+6.76165071102146i | 6.45456830062686+3.45003863444184i | 4.06608408231611-6.085324869071i | -5.6574764324534-4.64297091772421i | -5.17514340509441+5.17514340509578i | 4.64297091772571+5.65747643245217i | 6.08532486907397-4.06608408231167i | -3.45003863444356-6.45456830062594i | -6.76165071102072+2.80076742853659i | 2.12452330123748+7.00361472877381i | 7.17813010812326-1.4278188531648i | -0.717363729010895-7.28351617056611i | -7.31875799071116+2.96236899828486E-12i
0.0011914 | 61 | 12200 | 76654.8607 | 76654.860747591i | #REF! | -5.0122976450981+0.81788840882803i | #REF! | #REF! | -0.024953246063038-0.00445155315781199i | #REF! |  |  | 7.7393 | -7.2607 | -0.534126564176948+7.24097716410144i | 7.18206463518602+1.06535865022457i | 1.59081746544109-7.08423187573963i | -6.9480090499622-2.10765550297986i | -2.61307197273512+6.77413436114933i | 6.56355005130463+3.10432797906679i | 3.57876136311273-6.31739729504876i | -6.03701001549522-4.03380112925864i | -4.46698137758602+5.72390765560536i | 5.37978694419543+4.87595466679729i | 5.25850473520422-5.00651270121556i | -4.60610773213093-5.61255851083992i | -5.93619734561861+4.18074186616066i | 3.73272019778721+6.22766741265373i | 6.48538921039828-3.26447059524934i | -2.77853054371353-6.70796612210057i | -6.89419198419146+2.27753339442215i | 1.76419409433428+7.04305762258935i | 7.15375632150126-1.24129447359549i | -0.711668170555265-7.22568819508678i | -7.25846343829058+0.178185276038031i | -0.356263219928517+7.25190443923002i | 7.20604674168929+0.888781094638671i | 1.41648258759065-7.12113885250459i | -6.99764089488387-1.93650803867342i | -2.44603938490978+6.83622211495999i | 6.63775725508695+2.94231543178812i | 3.42264681641162-6.40332181353594i | 3.42264681641162-6.40332181353594i | -4.32516428049044+5.83180893242976i | 5.49782857069466+4.74245953961142i | 5.13405499958865-5.13405499958821i | -4.74245953961145-5.49782857069464i | -5.83180893242974+4.32516428049047i | 3.88443058138996+6.13418621627681i | 6.40332181353593-3.42264681641166i | -2.94231543178815-6.63775725508693i | -6.83622211495996+2.44603938490987i | 1.93650803867276+6.99764089488405i | 7.12113885250458-1.41648258759069i | -0.888781094638708-7.20604674168928i | -7.25190443923002+0.356263219928554i | -0.17818527603802+7.25846343829058i | 7.22568819508678+0.711668170555253i | 1.24129447359545-7.15375632150126i | -7.04305762258919-1.76419409433494i | -2.27753339442212+6.89419198419148i | 6.70796612210059+2.77853054371348i | 3.26447059524928-6.48538921039831i | -6.22766741265377-3.73272019778716i | -4.18074186616058+5.93619734561866i | 5.61255851083998+4.60610773213086i | 5.00651270121609-5.25850473520371i | -4.87595466679729-5.37978694419543i | -5.72390765560535+4.46698137758602i | 4.03380112925866+6.03701001549521i | 6.31739729504875-3.57876136311276i | -3.10432797906689-6.56355005130458i | -6.77413436114924+2.61307197273536i | 2.1076555029795+6.94800904996231i | 7.08423187573969-1.59081746544087i | -1.06535865022443-7.18206463518604i | -7.24097716410143+0.534126564176957i | 8.89466590574218E-14+7.26065021038735i | 7.24097716410144+0.534126564176882i | 1.06535865022435-7.18206463518604i | -7.08423187573986-1.59081746544009i | -2.1076555029815+6.9480090499617i | 6.77413436115031+2.6130719727326i | 3.10432797906683-6.56355005130461i | -6.31739729504736-3.5787613631152i | -4.0338011292574+6.03701001549605i | 5.72390765560451+4.46698137758711i | 4.87595466679509-5.37978694419742i | -5.00651270121614-5.25850473520366i | -5.6125585108413+4.60610773212924i | 4.1807418661625+5.93619734561731i | 6.2276674126541-3.73272019778661i | -3.26447059524612-6.4853892103999i | -6.70796612210028+2.77853054371421i | 2.27753339442014+6.89419198419213i | 7.04305762258864-1.76419409433712i | -1.24129447359553-7.15375632150125i | -7.22568819508706+0.711668170552453i | 0.178185276039539+7.25846343829055i | 7.25190443922995+0.356263219929974i | 0.888781094635709-7.20604674168965i | -7.12113885250459-1.41648258759067i | -1.93650803867543+6.99764089488332i | 6.83622211496072+2.44603938490776i | 2.94231543178865-6.63775725508672i | -6.40332181353426-3.42264681641477i | -3.88443058138919+6.13418621627729i | 5.83180893242849+4.32516428049215i | 4.74245953960967-5.49782857069617i | -5.13405499958823-5.13405499958863i | -5.49782857069654+4.74245953960925i | 4.3251642804917+5.83180893242882i | 6.13418621627759-3.88443058138872i | -3.42264681641429-6.40332181353453i | -6.63775725508694+2.94231543178814i | 2.44603938490723+6.83622211496091i | 6.99764089488346-1.93650803867489i | -1.41648258759012-7.1211388525047i | -7.20604674168884+0.888781094642323i | 0.356263219929416+7.25190443922998i | 7.25846343829053+0.178185276040097i | 0.711668170553111-7.22568819508699i | -7.15375632150116-1.24129447359608i | -1.76419409433776+7.04305762258848i | 6.89419198419195+2.27753339442067i | 2.77853054371482-6.70796612210003i | -6.48538921039964-3.26447059524662i | -3.73272019778718+6.22766741265376i | 5.93619734561705+4.18074186616287i | 4.60610773212976-5.61255851084088i | -5.25850473520335-5.00651270121648i | -5.37978694419294+4.87595466680003i | 4.46698137758658+5.72390765560492i | 6.03701001549636-4.03380112925693i | -3.57876136311463-6.31739729504769i | -6.56355005130485+3.10432797906632i | 2.61307197273198+6.77413436115055i | 6.94800904996187-2.10765550298097i | -1.59081746543945-7.08423187574i | -7.1820646351856+1.06535865022737i | 0.534126564176943+7.24097716410144i | 7.26065021038735+2.71114794966119E-12i
0.0012109 | 62 | 12400 | 77911.4978 | 77911.4978090269i | #REF! | -5.00637060045144+0.868562316628845i | #REF! | #REF! | 0.0202646209039849+0.000276601291585653i | #REF! |  |  | 7.854 | -7.146 | -0.350636880489298+7.13737766892699i | 7.1115754486855+0.700429046021404i | 1.04853381663124-7.0686408202877i | -7.00867721701401-1.39411257743616i | -1.73633279893213+6.93182909643691i | 6.83828159240999+2.07437004263067i | 2.40740994720318-6.72826006906422i | -6.60202957788593-2.73465019034905i | -3.05530242165864+6.4598942191853i | 6.30219640949076+3.3685941618216i | 3.67377066359534-6.12931605663822i | -5.94166964454091-3.97009673005557i | -4.25685848575428+5.73970922984071i | 5.5239213528671+4.53336509650345i | 4.79895043365982-5.29482586551561i | -5.05297467888258-5.05297467888256i | -5.29482586551557+4.79895043365986i | 4.53336509650349+5.52392135286708i | 5.7397092298407-4.2568584857543i | -3.97009673005558-5.9416696445409i | -6.1293160566382+3.67377066359538i | 3.36859416182163+6.30219640949075i | 6.45989421918528-3.0553024216587i | -2.73465019034842-6.6020295778862i | -6.7282600690642+2.40740994720322i | 2.07437004263097+6.8382815924099i | 6.93182909643694-1.73633279893202i | -1.39411257743635-7.00867721701396i | -1.39411257743635-7.00867721701396i | 0.700429046021515+7.11157544868549i | 7.13737766892699-0.350636880489071i | -2.45113757423593E-14-7.14598532120357i | -7.137377668927-0.350636880488972i | -0.700429046021465+7.1115754486855i | 7.06864082028773+1.04853381663099i | 1.39411257743625-7.00867721701398i | -6.93182909643695-1.73633279893198i | -2.07437004263091+6.83828159240991i | 6.72826006906424+2.40740994720313i | 2.73465019034903-6.60202957788594i | -6.45989421918532-3.05530242165861i | -3.36859416182154+6.30219640949079i | 6.12931605663823+3.67377066359531i | 3.97009673005553-5.94166964454094i | -5.73970922984075-4.25685848575421i | -4.53336509650339+5.52392135286715i | 5.2948258655156+4.79895043365982i | 5.05297467888255-5.0529746788826i | -4.79895043365935-5.29482586551603i | -5.52392135286704+4.53336509650352i | 4.25685848575436+5.73970922984065i | 5.9416696445409-3.97009673005558i | -3.67377066359538-6.1293160566382i | -6.30219640949074+3.36859416182165i | 3.05530242165872+6.45989421918526i | 6.60202957788617-2.73465019034849i | -2.4074099472032-6.72826006906421i | -6.83828159240989+2.07437004263099i | 1.73633279893205+6.93182909643693i | 7.00867721701396-1.39411257743637i | -1.04853381663112-7.06864082028772i | -7.11157544868548+0.700429046021589i | 0.350636880489045+7.13737766892699i | 7.14598532120357-4.90227514847186E-14i | 0.350636880489657-7.13737766892696i | -7.11157544868571-0.700429046019268i | -1.04853381663303+7.06864082028743i | 7.00867721701428+1.39411257743478i | 1.73633279893471-6.93182909643626i | -6.83828159241013-2.07437004263021i | -2.40740994720645+6.72826006906304i | 6.60202957788597+2.73465019034896i | 3.05530242165597-6.45989421918656i | -6.30219640949011-3.36859416182282i | -3.67377066359346+6.12931605663934i | 5.94166964453977+3.97009673005728i | 4.25685848575306-5.73970922984162i | -5.5239213528653-4.53336509650565i | -4.79895043365928+5.2948258655161i | 5.0529746788801+5.05297467888504i | 5.29482586551601-4.79895043365936i | -4.53336509650574-5.52392135286522i | -5.73970922984148+4.25685848575324i | 3.97009673005746+5.94166964453964i | 6.12931605663928-3.67377066359357i | -3.36859416182293-6.30219640949006i | -6.45989421918647+3.05530242165617i | 2.73465019034917+6.60202957788588i | 6.72826006906537-2.40740994719997i | -2.07437004263043-6.83828159241006i | -6.93182909643621+1.73633279893493i | 1.39411257743491+7.00867721701426i | 7.06864082028741-1.04853381663315i | -0.70042904601939-7.1115754486857i | -7.13737766892692+0.350636880490489i | -2.76988153027744E-12+7.14598532120357i | 7.137377668927+0.350636880488922i | 0.700429046024903-7.11157544868516i | -7.06864082028765-1.0485338166316i | -1.39411257743336+7.00867721701456i | 6.93182909643664+1.73633279893321i | 2.07437004262874-6.83828159241058i | -6.7282600690635-2.40740994720518i | -2.73465019034772+6.60202957788648i | 6.4598942191841+3.05530242166118i | 3.36859416182154-6.30219640949079i | -6.12931605663643-3.67377066359832i | -3.97009673005608+5.94166964454057i | 5.73970922984248+4.25685848575189i | 4.53336509650445-5.52392135286628i | -5.29482586551714-4.79895043365813i | -5.05297467888395+5.05297467888119i | 4.79895043366051+5.29482586551498i | 5.52392135286888-4.53336509650129i | -4.25685848575431-5.73970922984068i | -5.9416696445389+3.97009673005859i | 3.67377066359481+6.12931605663854i | 6.30219640948937-3.3685941618242i | -3.05530242165748-6.45989421918585i | -6.60202957788533+2.7346501903505i | 2.40740994720133+6.72826006906488i | 6.83828159240964-2.07437004263182i | -1.73633279892943-6.93182909643758i | -7.00867721701393+1.39411257743652i | 1.04853381663478+7.06864082028718i | 7.11157544868556-0.700429046020829i | -0.350636880491934-7.13737766892685i | -7.14598532120357-1.32366232578282E-12i
0.0012305 | 63 | 12600 | 79168.1349 | 79168.1348704628i | #REF! | -4.99916087119915+0.918625291377436i | #REF! | #REF! | 0.080622628407875+0.00445216011965344i | #REF! |  |  | 8.1802 | -6.8198 | -0.167366902668014+6.81777176435441i | 6.81161098955989+0.334632989772179i | 0.501697506475972-6.8013471550078i | -6.78698644324829-0.668459819361542i | -0.834819477047318+6.76853750463713i | 6.74601145212509+1.00067627069596i | 1.16593029437677-6.71942185456393i | -6.6887847285329-1.33048200524546i | -1.49423228350411+6.65411852869116i | 6.61544413666141+1.65708249210746i | 1.81893453618052-6.57278484845097i | -6.52616636042007-1.97969092210335i | -2.1392548162401+6.47561675380272i | 6.42116647779201+2.29753010326679i | 2.4544214440701-6.36284833119773i | -6.30069744269096-2.60983433317223i | -2.76367515566004+6.23475124964296i | 6.16504947557481+2.91585124357394i | 3.06627093173004-6.09163410622833i | -6.01454936427714-3.2148436129321i | -3.36147979255188+5.93384168268772i | 5.84955967674896+3.50609114243903i | 3.6485905541232-5.76175411479003i | -5.6704778875982-3.78889219128715i | -3.92691154147028+5.57578597656011i | 5.47773542054141+4.0625654669781i | 4.19577225495768-5.37638528153111i | -5.27179660906317-4.32645166662093i | -5.27179660906317-4.32645166662093i | 5.05315757779928+4.57991506524593i | 4.70254637533451-4.93923891897984i | -4.82234504732568-4.82234504732608i | -4.9392389189798+4.70254637533455i | 4.57991506524602+5.0531575777992i | 5.1640324034435-4.45452498557618i | -4.32645166662045-5.27179660906356i | -5.37638528153104+4.19577225495776i | 4.06256546697815+5.47773542054137i | 5.57578597656005-3.92691154147036i | -3.7888921912872-5.67047788759817i | -5.76175411478998+3.64859055412329i | 3.50609114243913+5.84955967674891i | 5.93384168268767-3.36147979255198i | -3.21484361293222-6.01454936427708i | -6.09163410622831+3.06627093173009i | 2.91585124357403+6.16504947557476i | 6.23475124964317-2.76367515565954i | -2.60983433317228-6.30069744269093i | -6.3628483311977+2.45442144407018i | 2.29753010326689+6.42116647779197i | 6.47561675380292-2.13925481623949i | -1.97969092210341-6.52616636042005i | -6.57278484845095+1.81893453618062i | 1.65708249210758+6.61544413666138i | 6.65411852869115-1.49423228350416i | -1.33048200524553-6.68878472853288i | -6.71942185456391+1.16593029437688i | 1.00067627069583+6.74601145212511i | 6.76853750463709-0.834819477047584i | -0.668459819361703-6.78698644324827i | -6.8013471550078+0.501697506475958i | 0.334632989771892+6.8116109895599i | 6.8177717643544-0.167366902668296i | -1.06939693759776E-13-6.81982576837099i | -6.81777176435437-0.167366902669536i | -0.334632989771775+6.81161098955991i | 6.80134715500797+0.501697506473714i | 0.66845981936419-6.78698644324803i | -6.76853750463702-0.834819477048143i | -1.00067627069495+6.74601145212524i | 6.71942185456442+1.165930294374i | 1.33048200524742-6.68878472853251i | -6.65411852869117-1.49423228350405i | -1.65708249210605+6.61544413666176i | 6.57278484845009+1.81893453618368i | 1.97969092210459-6.52616636041969i | -6.47561675380296-2.13925481623938i | -2.29753010326478+6.42116647779273i | 6.36284833119677+2.4544214440726i | 2.6098343331728-6.30069744269072i | -6.23475124964353-2.76367515565873i | -2.91585124357139+6.16504947557602i | 6.09163410622749+3.06627093173172i | 3.21484361293203-6.01454936427718i | -5.9338416826884-3.3614797925507i | -3.50609114244185+5.84955967674728i | 5.76175411478933+3.6485905541243i | 3.78889219128642-5.67047788759869i | -5.57578597656135-3.92691154146853i | -4.06256546698024+5.47773542053983i | 5.37638528153078+4.19577225495809i | 4.3264516666198-5.2717966090641i | -5.16403240344535-4.45452498557404i | -4.57991506524733+5.05315757779801i | 4.93923891897991+4.70254637533444i | 4.82234504732464-4.82234504732713i | -4.70254637533221-4.93923891898203i | -5.05315757780008+4.57991506524505i | 4.45452498557671+5.16403240344305i | 5.27179660906174-4.32645166662267i | -4.19577225495566-5.37638528153267i | -5.47773542054177+4.06256546697761i | 3.92691154147156+5.57578597655921i | 5.67047788759662-3.78889219128951i | -3.6485905541217-5.76175411479098i | -5.84955967674886+3.50609114243921i | 3.36147979255376+5.93384168268666i | 6.01454936427863-3.21484361292932i | -3.06627093172898-6.09163410622887i | -6.16504947557447+2.91585124357465i | 2.76367515566212+6.23475124964204i | 6.30069744269194-2.60983433316987i | -2.45442144406956-6.36284833119794i | -6.42116647779147+2.29753010326827i | 2.13925481624281+6.47561675380182i | 6.52616636042064-1.97969092210147i | -1.81893453618072-6.57278484845092i | -6.61544413666089+1.65708249210956i | 1.49423228350105+6.65411852869185i | 6.68878472853313-1.33048200524431i | -1.16593029437756-6.7194218545638i | -6.7460114521247+1.00067627069862i | 0.834819477044999+6.76853750463741i | 6.78698644324834-0.668459819361037i | -0.501697506477417-6.8013471550077i | -6.81161098955973+0.334632989775387i | 0.167366902666272+6.81777176435445i | 6.81982576837099-2.13879387519551E-13i
0.00125 | 64 | 12800 | 80424.7719 | 80424.7719318987i | #REF! | -4.99071904854426+0.968051643236041i | #REF! | #REF! | 0.0381552200422955-0.000268234867136213i | #REF! |  |  | 16.7185 | 1.7185 | -6.0001030179508E-15-1.71851015104231i | -1.71851015104231-5.55274571129925E-15i | -3.15814508444139E-16+1.71851015104231i | 1.71851015104231-5.68428850950667E-15i | 5.1053884046477E-15-1.71851015104231i | -1.71851015104231-6.31629016888278E-16i | 4.20007211256556E-14+1.71851015104231i | 1.71851015104231-4.80008241436065E-14i | -5.09482399011745E-14-1.71851015104231i | -1.71851015104231+5.69483429191252E-14i | 6.29484459370761E-14+1.71851015104231i | 1.71851015104231-7.20012362154096E-14i | -7.49486519729778E-14-1.71851015104231i | -1.71851015104231+8.40014422513113E-14i | -8.40016285725551E-14+1.71851015104231i | 1.71851015104231+8.10542128149871E-14i | 7.20014225366536E-14-1.71851015104231i | -1.71851015104231-6.90540067790856E-14i | -6.00012165007519E-14+1.71851015104231i | 1.71851015104231+5.70538007431839E-14i | 4.80010104648503E-14-1.71851015104231i | -1.71851015104231-4.50535947072823E-14i | -4.21061789497143E-14+1.71851015104231i | 1.71851015104231+2.69480141506151E-14i | 2.40005983930471E-14-1.71851015104231i | -1.71851015104231-2.10531826354791E-14i | -1.81057668779111E-14+1.71851015104231i | 1.71851015104231+1.5158351120343E-14i | 1.71851015104231+1.5158351120343E-14i | -1.71851015104231+2.94722943632412E-15i | 5.89464519389217E-15+1.71851015104231i | 1.71851015104231-8.84206095146022E-15i | -2.40002257505592E-14-1.71851015104231i | -1.71851015104231+2.69476415081274E-14i | 2.98950572656954E-14+1.71851015104231i | 1.71851015104231-3.28424730232634E-14i | -4.80006378223625E-14-1.71851015104231i | -1.71851015104231+5.09480535799305E-14i | 5.38954693374985E-14+1.71851015104231i | 1.71851015104231-5.68428850950667E-14i | -5.97903008526347E-14-1.71851015104231i | -1.71851015104231+7.49484656517337E-14i | 9.01066304508328E-14+1.71851015104231i | 1.71851015104231+9.01071894145647E-14i | 7.49490246154656E-14-1.71851015104231i | -1.71851015104231-8.42123578994285E-14i | -6.90541931003294E-14+1.71851015104231i | 1.71851015104231+5.38960283012304E-14i | 6.31593615851934E-14-1.71851015104231i | -1.71851015104231-4.80011967860943E-14i | -5.72645300700572E-14+1.71851015104231i | 1.71851015104231+4.21063652709581E-14i | 2.69482004718591E-14-1.71851015104231i | -1.71851015104231-3.62115337558221E-14i | -2.10533689567231E-14+1.71851015104231i | 1.71851015104231+3.03167022406859E-14i | 1.51585374415869E-14-1.71851015104231i | -1.71851015104231-3.72642487839692E-19i | -9.26370592645083E-15+1.71851015104231i | 1.71851015104231-5.89445887264825E-15i | -2.10526236717474E-14-1.71851015104231i | -1.71851015104231+1.17892903877843E-14i | 2.69474551868834E-14+1.71851015104231i | 1.71851015104231+6.66117824422818E-13i | 4.80009173042284E-13-1.71851015104231i | -1.71851015104231-2.9390052166175E-13i | -1.32213368364279E-13+1.71851015104231i | 1.71851015104231-5.38952830162547E-14i | -2.40003934396789E-13-1.71851015104231i | -1.71851015104231+4.01691087694259E-13i | 5.87799739074793E-13+1.71851015104231i | 1.71851015104231-7.73908390455327E-13i | 7.73909322061546E-13-1.71851015104231i | -1.71851015104231-6.12222168764074E-13i | -4.26113517383542E-13+1.71851015104231i | 1.71851015104231+2.40004866003008E-13i | 7.83177127055363E-14-1.71851015104231i | -1.71851015104231+1.07790938674997E-13i | 2.93899590055531E-13+1.71851015104231i | 1.71851015104231-4.55586743353003E-13i | -6.41695394733535E-13-1.71851015104231i | -1.71851015104231+8.03382548031007E-13i | -7.20013666402804E-13+1.71851015104231i | 1.71851015104231+5.3390501502227E-13i | 3.47796363641736E-13-1.71851015104231i | -1.71851015104231-2.10530708427328E-13i | -2.44220570467937E-14+1.71851015104231i | 1.71851015104231-1.6168659433374E-13i | -3.47795245714273E-13-1.71851015104231i | -1.71851015104231+5.33903897094807E-13i | 7.20012548475341E-13+1.71851015104231i | 1.71851015104231+8.52226662124595E-13i | 6.66118010744062E-13-1.71851015104231i | -1.71851015104231-4.80009359363528E-13i | -2.93900707982994E-13+1.71851015104231i | 1.71851015104231+1.07792056602461E-13i | -2.94735986119486E-14-1.71851015104231i | -1.71851015104231+2.15582249992482E-13i | 4.01690901373016E-13+1.71851015104231i | 1.71851015104231-5.87799552753549E-13i | -7.73908204134083E-13-1.71851015104231i | -1.71851015104231-7.98331006465853E-13i | -6.12222355085319E-13+1.71851015104231i | 1.71851015104231+4.26113703704786E-13i | 2.40005052324252E-13-1.71851015104231i | -1.71851015104231-5.38964009437182E-14i | 8.33692542706911E-14+1.71851015104231i | 1.71851015104231-2.69477905651224E-13i | -4.55586557031758E-13-1.71851015104231i | -1.71851015104231+6.41695208412292E-13i | 8.27803859792825E-13+1.71851015104231i | 1.71851015104231+7.44435350807109E-13i | 5.58326699426577E-13-1.71851015104231i | -1.71851015104231-3.72218048046043E-13i | -1.8610939666551E-13+1.71851015104231i | 1.71851015104231+7.45284975679385E-19i | -1.86107906095558E-13-1.71851015104231i | -1.71851015104231+3.23373561309968E-13i | 5.09482212690502E-13+1.71851015104231i | 1.71851015104231-6.95590864071034E-13i | 8.27805350362777E-13-1.71851015104231i | -1.71851015104231-6.41696698982243E-13i | -5.04431043767833E-13+1.71851015104231i | 1.71851015104231+3.18322392387299E-13i | 1.32213741006767E-13-1.71851015104231i | -1.71851015104231+5.38949103737668E-14i | 2.400035617543E-13+1.71851015104231i | 1.71851015104231-3.7726921696871E-13i
0.0012695 | 65 | 13000 | 81681.409 | 81681.4089933346i | #REF! | -4.9810947135342+1.0168183116653i | #REF! | #REF! | -0.0196012958769439-0.00445274872867594i | #REF! |  |  | 21.8245 | 6.8245 | -0.167480729222326-6.82240854411993i | -6.81624357937056+0.334860574315807i | 0.502038711920635+6.80597276436474i | 6.79160228585738-0.668914440177832i | -0.835387239388528-6.77314080008738i | -6.75059942756346+1.00135683256342i | 1.16672324582572+6.72399174636551i | 6.69333378396591-1.33138686863066i | -1.49524851377037-6.65864400757459i | -6.61994331301585+1.65820947711631i | 1.82017159707705+6.57725501214112i | 6.53060481878632-1.98103731372895i | -2.14070972757881-6.48002083328372i | -6.42553352553495+2.29909265793443i | 2.45609070084216+6.36717571665634i | 6.30498255921005-2.61160928655085i | -2.76555473647905-6.23899151602884i | -6.16924233764902+2.91783431964538i | 3.0683563085224+6.09577703836782i | 6.0186398709348-3.21703003429179i | -3.36376594146165-5.93787729989464i | -5.85353797360057+3.50847564180766i | 3.65107196761681+5.76567269490943i | 5.67433439057891-3.79146902419562i | -3.92958224160642-5.57957807938853i | -5.48146083899738+4.06532842561086i | 4.19862580778468+5.38004177156144i | 5.27538196813502-4.32939409476862i | 5.27538196813502-4.32939409476862i | -5.05659424004296+4.58302987434141i | 4.70574458622122+4.94259810492328i | 4.82562473352131-4.82562473352092i | -4.94259810492337-4.70574458622112i | -4.58302987434132+5.05659424004305i | 5.16754447187031+4.45755451663623i | 4.32939409476851-5.2753819681351i | -5.38004177156152-4.19862580778458i | -4.0653284256113+5.48146083899705i | 5.57957807938861+3.92958224160631i | 3.79146902419551-5.67433439057899i | -5.76567269490914-3.65107196761728i | -3.5084756418075+5.85353797360066i | 5.93787729989471+3.36376594146153i | 3.21703003429226-6.01863987093455i | -6.09577703836787-3.0683563085223i | -2.91783431964524+6.16924233764908i | 6.23899151602861+2.76555473647958i | 2.6116092865507-6.30498255921011i | -6.36717571665638-2.45609070084206i | -2.29909265793492+6.42553352553477i | 6.48002083328375+2.14070972757871i | 1.9810373137288-6.53060481878637i | -6.57725501214097-1.8201715970776i | -1.65820947711617+6.61994331301588i | 6.65864400757461+1.49524851377027i | 1.33138686863119-6.6933337839658i | -6.72399174636552-1.16672324582563i | -1.00135683256328+6.75059942756348i | 6.77314080008734+0.83538723938891i | 0.668914440177901-6.79160228585737i | -6.80597276436474-0.502038711920547i | -0.334860574316149+6.81624357937054i | 6.8224085441199+0.167480729223803i | 1.90618908636789E-12-6.82446394506862i | -6.82240854411999+0.167480729219895i | 0.334860574313019+6.8162435793707i | 6.80597276436498-0.502038711917325i | -0.668914440180863-6.79160228585708i | -6.77314080008705+0.835387239391189i | 1.00135683256555+6.75059942756314i | 6.72399174636525-1.16672324582723i | -1.33138686863211-6.69333378396562i | -6.65864400757441+1.49524851377119i | 1.65820947711643+6.61994331301581i | 6.57725501214108-1.8201715970772i | -1.9810373137284-6.53060481878649i | -6.48002083328409+2.14070972757767i | 2.29909265793325+6.42553352553537i | 6.36717571665702-2.4560907008404i | -2.61160928654844-6.30498255921105i | -6.23899151602988+2.76555473647671i | 2.91783431964241+6.16924233765042i | 6.09577703836648-3.06835630852504i | -3.21703003429436-6.01863987093343i | -5.93787729989358+3.36376594146353i | 3.50847564180889+5.85353797359983i | 5.76567269490869-3.65107196761799i | -3.79146902419634-5.67433439057844i | -5.57957807938846+3.92958224160652i | 4.06532842561093+5.48146083899733i | 5.38004177156184-4.19862580778417i | -4.32939409476771-5.27538196813577i | -5.16754447187147+4.45755451663489i | 4.58302987433996+5.05659424004428i | 4.94259810492513-4.70574458621927i | -4.82562473351913-4.82562473352311i | -4.70574458622349+4.94259810492112i | 5.05659424004493+4.58302987433924i | 4.457554516634-5.16754447187224i | -5.27538196813651-4.3293940947668i | -4.1986258077834+5.38004177156244i | 5.48146083899791+4.06532842561014i | 3.92958224160557-5.57957807938913i | -5.67433439057908-3.79146902419537i | -3.65107196761716+5.76567269490921i | 5.85353797360033+3.50847564180806i | 3.36376594146252-5.93787729989415i | -6.01863987093398-3.21703003429333i | -3.068356308524+6.09577703836701i | 6.16924233764794+2.91783431964766i | 2.76555473648185-6.2389915160276i | -6.30498255920886-2.61160928655372i | -2.45609070083941+6.36717571665741i | 6.4255335255357+2.29909265793233i | 2.14070972757656-6.48002083328446i | -6.5306048187868-1.98103731372737i | -1.82017159707617+6.57725501214137i | 6.61994331301605+1.65820947711548i | 1.49524851377005-6.65864400757466i | -6.69333378396583-1.33138686863106i | -1.16672324582617+6.72399174636542i | 6.75059942756329+1.00135683256459i | 0.835387239390029-6.77314080008719i | -6.79160228585718-0.668914440179798i | -0.502038711923125+6.80597276436455i | 6.81624357937041+0.334860574318828i | 0.167480729225612-6.82240854411985i | -6.82446394506862+2.97632442153954E-12i
0.0012891 | 66 | 13200 | 82938.0461 | 82938.0460547705i | #REF! | -4.97033639481532+1.06490470124047i | #REF! | #REF! | 0.0202632736775204+0.000259867018821716i | #REF! |  |  | 22.1538 | 7.1538 | -0.35101869208664-7.14514962253452i | -7.11931930602745+0.701191749398364i | 1.04967557436872+7.07633792573342i | 7.0163090275623-1.3956306389397i | -1.73822350705859-6.93937722638772i | -6.84572785765708+2.07662884249865i | 2.41003139716619+6.73558653090232i | 6.60921858622708-2.73762797510362i | -3.05862936746112-6.46692845507849i | -6.30905892684525+3.37226225376878i | 3.67777106493116+6.13599032304929i | 5.94813958111584-3.97441980346346i | -4.26149381657174-5.74595924993558i | -5.52993639963607+4.53830151781253i | 4.80417605318921+5.30059144818414i | 5.05847690765703-5.05847690765709i | -5.30059144818419-4.80417605318915i | -4.53830151781247+5.52993639963612i | 5.74595924993564+4.26149381657166i | 3.97441980346397-5.9481395811155i | -6.13599032304934-3.67777106493107i | -3.37226225376872+6.30905892684529i | 6.46692845507822+3.0586293674617i | 2.73762797510354-6.60921858622712i | -6.73558653090234-2.41003139716611i | -2.07662884249842+6.84572785765715i | 6.93937722638769+1.73822350705867i | 1.39563063893998-7.01630902756224i | 1.39563063893998-7.01630902756224i | -0.701191749398495+7.11931930602743i | 7.14514962253451+0.351018692086975i | -9.99074776537809E-14-7.15376664775973i | -7.14514962253454+0.351018692086412i | 0.701191749398644+7.11931930602742i | 7.07633792573342-1.04967557436872i | -1.39563063893942-7.01630902756236i | -6.93937722638765+1.73822350705881i | 2.07662884249861+6.84572785765709i | 6.73558653090253-2.41003139716558i | -2.73762797510373-6.60921858622704i | -6.46692845507845+3.0586293674612i | 3.37226225376889+6.3090589268452i | 6.13599032304924-3.67777106493124i | -3.9744198034635-5.94813958111582i | -5.74595924993552+4.26149381657182i | 4.53830151781259+5.52993639963603i | 5.30059144818453-4.80417605318877i | -5.05847690765715-5.05847690765697i | -4.80417605318912+5.30059144818422i | 5.52993639963618+4.53830151781239i | 4.26149381657162-5.74595924993567i | -5.94813958111556-3.97441980346389i | -3.67777106493104+6.13599032304937i | 6.30905892684531+3.37226225376867i | 3.05862936746161-6.46692845507826i | -6.60921858622714-2.73762797510349i | -2.41003139716601+6.73558653090237i | 6.84572785765716+2.07662884249837i | 1.73822350705852-6.93937722638773i | -7.01630902756227-1.39563063893988i | -1.04967557436852+7.07633792573345i | 7.11931930602765+0.701191749396271i | 0.351018692086215-7.14514962253454i | -7.15376664775973-1.22344098366123E-12i | 0.35101869208367+7.14514962253467i | 7.11931930602719-0.701191749400918i | -1.04967557436952-7.0763379257333i | -7.01630902756249+1.39563063893877i | 1.73822350705615+6.93937722638833i | 6.84572785765625-2.07662884250138i | -2.41003139716707-6.735586530902i | -6.6092185862273+2.73762797510311i | 3.05862936745931+6.46692845507935i | 6.30905892684383-3.37226225377144i | -3.67777106493251-6.13599032304849i | -5.94813958111573+3.97441980346363i | 4.26149381657015+5.74595924993676i | 5.52993639963825-4.53830151780988i | -4.8041760531904-5.30059144818306i | -5.05847690765686+5.05847690765726i | 5.3005914481833+4.80417605319014i | 4.53830151781511-5.52993639963396i | -5.74595924993703-4.26149381656979i | -3.97441980346317+5.94813958111604i | 6.13599032304866+3.67777106493221i | 3.37226225377105-6.30905892684404i | -6.46692845507954-3.0586293674589i | -2.73762797510279+6.60921858622743i | 6.73558653090215+2.41003139716664i | 2.07662884250095-6.84572785765638i | -6.93937722638845-1.73822350705562i | -1.39563063893844+7.01630902756255i | 7.07633792573337+1.04967557436908i | 0.701191749400371-7.11931930602725i | -7.14514962253469-0.351018692083323i | 1.67214780268125E-12+7.15376664775973i | 7.14514962253452-0.351018692086663i | -0.701191749396617-7.11931930602762i | -7.07633792573392+1.04967557436535i | 1.39563063894171+7.0163090275619i | 6.9393772263876-1.73822350705906i | -2.07662884249734-6.84572785765748i | -6.73558653090342+2.41003139716309i | 2.73762797510588+6.60921858622615i | 6.46692845507811-3.05862936746193i | -3.37226225376772-6.30905892684582i | -6.1359903230506+3.67777106492898i | 3.97441980346612+5.94813958111406i | 5.74595924993504-4.26149381657247i | -4.53830151781219-5.52993639963635i | -5.30059144818583+4.80417605318734i | 5.05847690765923+5.05847690765489i | 4.80417605318791-5.30059144818531i | -5.52993639963585-4.5383015178128i | -4.26149381657326+5.74595924993446i | 5.94813958111759+3.97441980346085i | 3.67777106492964-6.1359903230502i | -6.30905892684545-3.3722622537684i | -3.05862936746281+6.46692845507769i | 6.60921858622585+2.73762797510659i | 2.41003139716382-6.73558653090316i | -6.84572785765719-2.07662884249828i | -1.73822350705981+6.93937722638741i | 7.01630902756175+1.39563063894248i | 1.04967557436612-7.07633792573381i | -7.11931930602752-0.70119174939759i | -0.351018692087437+7.14514962253449i | 7.15376664775973+2.44688196732247E-12i
0.0013086 | 67 | 13400 | 84194.6831 | 84194.6831162065i | #REF! | -4.95849153516891+1.11229252601195i | #REF! | #REF! | 0.0755520133346887+0.00445331898121207i | #REF! |  |  | 22.269 | 7.269 | -0.53474171944991-7.24931662066899i | -7.19033624200554+1.06658562719063i | 1.5926496150059+7.09239080825708i | 6.95601109421536-2.11008289656611i | -2.61608145608673-6.78193615336705i | -6.57110931289897+3.1079032435326i | 3.58288303402526+6.32467306172595i | 6.0439628592454-4.03844687092577i | -4.47212601433114-5.73049989836582i | -5.38598286203147+4.88157031938813i | 5.26456097193233+5.01227871791213i | 4.61141260114347-5.61902251243427i | -5.9430340830945-4.18555683994436i | -3.73701918358196+6.23483983713843i | 6.49285845390204+3.26823029647862i | 2.78173058623064-6.7156917081457i | -6.9021320471578-2.28015643691945i | -1.76622592231784+7.05116913458757i | 7.16199532554524+1.24272407641278i | 0.712487801064745-7.23401004329976i | -7.26682303385608-0.178390492590261i | 0.356673529419122+7.2602564807753i | 7.21434596877755-0.889804706669456i | -1.41811395511928-7.12934029090517i | -7.00570010029167+1.93873832117727i | 2.44885649629537+6.84409541384249i | 6.64540198135535-2.94570410588476i | -3.42658868970085-6.4106965397562i | -3.42658868970085-6.4106965397562i | 4.33014558603076+5.83852544543623i | 5.50416043744989-4.74792144543688i | -5.13996790715778-5.13996790715818i | -4.74792144543726+5.50416043744956i | 5.83852544543636+4.33014558603058i | 3.88890429251865-6.14125097816869i | -6.4106965397563-3.42658868970066i | -2.94570410588462+6.64540198135541i | 6.84409541384255+2.44885649629522i | 1.93873832117711-7.00570010029172i | -7.12934029090522-1.41811395511907i | -0.889804706669238+7.21434596877758i | 7.2602564807753+0.356673529418958i | -0.178390492590476-7.26682303385608i | -7.23401004329981+0.71248780106424i | 1.24272407641223+7.16199532554534i | 7.05116913458769-1.76622592231737i | -2.28015643691894-6.90213204715797i | -6.71569170814564+2.78173058623079i | 3.2682302964781+6.49285845390231i | 6.23483983713832-3.73701918358214i | -4.18555683994449-5.94303408309441i | -5.61902251243418+4.61141260114358i | 5.01227871791229+5.26456097193217i | 4.881570319388-5.3859828620316i | -5.73049989836591-4.47212601433102i | -4.03844687092559+6.04396285924551i | 6.32467306172604+3.58288303402509i | 3.10790324353284-6.57110931289885i | -6.78193615336697-2.61608145608692i | -2.11008289656641+6.95601109421526i | 7.09239080825731+1.59264961500489i | 1.06658562719247-7.19033624200526i | -7.24931662066917-0.534741719447479i | -5.59240574468593E-13+7.26901232446527i | 7.24931662066925-0.534741719446363i | -1.06658562719147-7.19033624200541i | -7.09239080825755+1.5926496150038i | 2.11008289656821+6.95601109421472i | 6.78193615336735-2.61608145608598i | -3.10790324353575-6.57110931289747i | -6.32467306172583+3.58288303402547i | 4.03844687092354+6.04396285924689i | 5.73049989836482-4.47212601433242i | -4.88157031938717-5.38598286203236i | -5.01227871790989+5.26456097193447i | 5.61902251243439+4.61141260114333i | 4.18555683994659-5.94303408309293i | -6.23483983713923-3.73701918358062i | -3.26823029647983+6.49285845390143i | 6.71569170814691+2.78173058622772i | 2.28015643691922-6.90213204715787i | -7.05116913458692-1.76622592232046i | -1.24272407641119+7.16199532554552i | 7.23401004329964+0.712487801066073i | 0.178390492587774-7.26682303385615i | -7.26025648077532+0.356673529418666i | 0.889804706666076+7.21434596877796i | 7.12934029090499-1.4181139551202i | -1.93873832117533-7.0057001002922i | -6.84409541384171+2.44885649629757i | 2.94570410588421+6.64540198135559i | 6.41069653975788-3.42658868969772i | -3.88890429251963-6.14125097816807i | -5.83852544543739+4.33014558602919i | 4.74792144543864+5.50416043744837i | 5.13996790715857-5.13996790715739i | -5.50416043745199-4.74792144543443i | -4.33014558603037+5.83852544543651i | 6.14125097816729+3.88890429252087i | 3.4265886896992-6.41069653975708i | -6.64540198135491-2.94570410588575i | -2.44885649629234+6.84409541384358i | 7.00570010029176+1.93873832117695i | 1.41811395512185-7.12934029090466i | -7.21434596877778-0.889804706667537i | -0.356673529420136+7.26025648077525i | 7.266823033856-0.178390492593532i | -0.712487801064404-7.2340100432998i | -7.16199532554581+1.24272407640954i | 1.76622592231884+7.05116913458732i | 6.90213204715834-2.28015643691782i | -2.78173058623304-6.71569170814471i | -6.49285845390218+3.26823029647834i | 3.73701918357918+6.2348398371401i | 5.9430340830939-4.18555683994522i | -4.61141260114203-5.61902251243545i | -5.26456097193049+5.01227871791406i | 5.38598286203129+4.88157031938834i | 4.47212601433366-5.73049989836385i | -6.04396285924601-4.03844687092485i | -3.58288303402683+6.32467306172505i | 6.57110931289985+3.10790324353074i | 2.61608145608754-6.78193615336674i | -6.95601109421429-2.11008289656962i | -1.59264961500534+7.0923908082572i | 7.19033624200519+1.06658562719302i | 0.534741719448036-7.24931662066913i | -7.26901232446527-1.11848114893719E-12i
0.0013281 | 68 | 13600 | 85451.3202 | 85451.3201776424i | #REF! | -4.94560646581725+1.15896566214393i | #REF! | #REF! | 0.0381565252454332-0.000251497790856123i | #REF! |  |  | 22.3273 | 7.3273 | -0.718203274797539-7.29204022195791i | -7.18653082400087+1.42948985944893i | 2.12700967531511+7.01181120565135i | 6.76956401234548-2.80404522526632i | -3.45407628685117-6.46212221698061i | -6.09244665211074+4.07084270560365i | 4.64840468375154+5.66409749551142i | 5.18119998371922-5.18119998371901i | -5.66409749551122-4.64840468375177i | -4.0708427056033+6.09244665211099i | 6.46212221698077+3.45407628685085i | 2.80404522526655-6.76956401234539i | -7.01181120565132-2.12700967531521i | -1.42948985944881+7.18653082400089i | 7.29204022195794+0.718203274797268i | 3.06997139168859E-13-7.32732328634283i | -7.29204022195793+0.718203274797382i | 1.42948985944893+7.18653082400087i | 7.01181120565128-2.12700967531532i | -2.80404522526666-6.76956401234534i | -6.46212221698072+3.45407628685095i | 4.07084270560341+6.0924466521109i | 5.66409749551114-4.64840468375186i | -5.18119998371929-5.18119998371894i | -4.64840468375202+5.66409749551102i | 6.0924466521108+4.07084270560357i | 3.45407628685112-6.46212221698063i | -6.76956401234555-2.80404522526616i | -6.76956401234555-2.80404522526616i | 7.18653082400083+1.42948985944911i | 0.718203274797599-7.29204022195791i | -7.32732328634283+1.14898408377024E-13i | 0.718203274797777+7.29204022195789i | 7.18653082400093-1.42948985944862i | -2.127009675315-7.01181120565138i | -6.76956401234546+2.80404522526637i | 3.45407628685133+6.46212221698052i | 6.0924466521111-4.07084270560311i | -4.64840468375158-5.66409749551137i | -5.18119998371913+5.1811999837191i | 5.66409749551129+4.64840468375169i | 4.07084270560322-6.09244665211104i | -6.46212221698046-3.45407628685144i | -2.80404522526639+6.76956401234545i | 7.01181120565136+2.12700967531507i | 1.4294898594487-7.18653082400091i | -7.29204022195794-0.718203274797179i | -2.44162494128602E-13+7.32732328634283i | 7.29204022195791-0.718203274797522i | -1.42948985944904-7.18653082400085i | -7.01181120565126+2.1270096753154i | 2.80404522526604+6.7695640123456i | 6.46212221698069-3.454076286851i | -4.07084270560351-6.09244665211084i | -5.66409749551107+4.64840468375195i | 5.18119998371885+5.18119998371937i | 4.64840468375196-5.66409749551107i | -6.09244665211089-4.07084270560343i | -3.45407628685102+6.46212221698069i | 6.76956401234643+2.80404522526403i | 2.12700967531681-7.01181120565083i | -7.18653082400115-1.42948985944752i | -0.718203274800335+7.29204022195763i | 7.32732328634283-2.29796816754048E-13i | -0.718203274800792-7.29204022195759i | -7.18653082400106+1.42948985944797i | 2.12700967531725+7.0118112056507i | 6.76956401234625-2.80404522526446i | -3.45407628685207-6.46212221698012i | -6.09244665211266+4.07084270560078i | 4.64840468375167+5.6640974955113i | 5.18119998371698-5.18119998372125i | -5.66409749551044-4.64840468375273i | -4.07084270560191+6.09244665211191i | 6.46212221697948+3.45407628685327i | 2.80404522526561-6.76956401234577i | -7.01181120565034-2.12700967531845i | -1.4294898594494+7.18653082400077i | 7.29204022195817+0.718203274794889i | 1.48292193250752E-12-7.32732328634283i | -7.29204022195777+0.718203274798984i | 1.42948985944629+7.18653082400139i | 7.01181120565119-2.12700967531562i | -2.80404522526951-6.76956401234416i | -6.46212221698093+3.45407628685056i | 4.07084270560533+6.09244665210962i | 5.66409749551239-4.64840468375035i | -5.18119998372003-5.18119998371819i | -4.64840468375412+5.66409749550928i | 6.09244665211096+4.07084270560334i | 3.45407628684844-6.46212221698206i | -6.76956401234508-2.80404522526729i | -2.12700967531312+7.01181120565196i | 7.18653082400044+1.42948985945108i | 0.718203274796593-7.292040221958i | -7.32732328634283-3.40389573511617E-12i | 0.71820327479728+7.29204022195794i | 7.18653082400031-1.42948985945176i | -2.12700967531378-7.01181120565175i | -6.76956401234481+2.80404522526793i | 3.45407628684886+6.46212221698184i | 6.09244665211058-4.07084270560391i | -4.64840468374903-5.66409749551347i | -5.18119998371955+5.18119998371868i | 5.66409749551282+4.64840468374982i | 4.07084270560494-6.09244665210989i | -6.46212221698126-3.45407628684995i | -2.80404522526888+6.76956401234443i | 7.01181120565139+2.12700967531496i | 1.42948985944561-7.18653082400153i | -7.29204022195783-0.718203274798298i | 2.17231238276967E-12+7.32732328634283i | 7.2920402219581-0.718203274795575i | -1.42948985944987-7.18653082400068i | -7.01181120565225+2.12700967531214i | 2.80404522526635+6.76956401234547i | 6.46212221697921-3.45407628685378i | -4.07084270560249-6.09244665211152i | -5.66409749551007+4.64840468375317i | 5.18119998371747+5.18119998372076i | 4.64840468375114-5.66409749551174i | -6.09244665210893-4.07084270560636i | -3.45407628685146+6.46212221698045i | 6.76956401234656+2.80404522526372i | 2.12700967531659-7.0118112056509i | -7.18653082400119-1.42948985944729i | -0.71820327480021+7.29204022195765i | 7.32732328634283-4.59593633508096E-13i
0.0013477 | 69 | 13800 | 86707.9572 | 86707.9572390783i | #REF! | -4.93172638758914+1.20491000853959i | #REF! | #REF! | -0.0147858714907595-0.00445387087364508i | #REF! |  |  | 22.3625 | 7.3625 | -0.901242874642157-7.30708418468854i | -7.14180976208984+1.78893021757051i | 2.64971038488566+6.86911587305439i | 6.4931040874974-3.47063644165494i | -4.23936089586439-6.0194299726664i | -5.4552180281455+4.94432141619201i | 5.57491474023268+4.8089545267506i | 4.09035987308552-6.1216561574357i | -6.57632216797713-3.31024239961234i | -2.48033579926615+6.93207417185487i | 7.18356132779514+1.61312263979674i | 0.721646614325331-7.32700103488811i | -7.36023582642482+0.180683647935307i | 1.08029625995095+7.28276582020558i | 7.09575623723334-1.96366021067363i | -2.81748888404852-6.80201987570469i | -6.40597480390809+3.62893990208069i | 4.38580828615959+5.91357790836247i | 5.33223529670193-5.07671003129239i | -5.69125333214032-4.67069090292008i | -3.93889497046777+6.22019488543907i | 6.65557891788745+3.14785439132608i | 2.30946715210719-6.99085684838107i | -7.22098578476724-1.43634337726326i | -0.541615661072515+7.34250437363844i | 7.35358486230805-0.361258458797295i | -1.25869891518721-7.25406058991275i | -7.04542849414694+2.13720736829186i | -7.04542849414694+2.13720736829186i | 6.31498680063177-3.78505742480417i | -4.5296138295388-5.80416372584971i | -5.20604062610074+5.20604062610035i | 5.80416372584985+4.52961382953861i | 3.78505742480459-6.31498680063152i | -6.73082659592605-2.98357023325967i | -2.13720736829232+7.0454284941468i | 7.25406058991278+1.25869891518697i | 0.361258458797835-7.35358486230802i | -7.34250437363842+0.54161566107281i | 1.43634337726283+7.22098578476733i | 6.990856848381-2.30946715210742i | -3.14785439132564-6.65557891788765i | -6.22019488543894+3.93889497046798i | 4.67069090292027+5.69125333214016i | 5.07671003129225-5.33223529670206i | -5.91357790836258-4.38580828615943i | -3.62893990208116+6.40597480390782i | 6.80201987570481+2.81748888404824i | 1.96366021067408-7.09575623723322i | -7.28276582020562-1.08029625995068i | -0.180683647935796+7.36023582642481i | 7.32700103488809-0.721646614325574i | -1.61312263979623-7.18356132779526i | -6.9320741718548+2.48033579926635i | 3.31024239961185+6.57632216797737i | 6.12165615743554-4.09035987308577i | -4.80895452675025-5.57491474023298i | -4.94432141619182+5.45521802814568i | 6.01942997266629+4.23936089586453i | 3.47063644165415-6.49310408749781i | -6.86911587305536-2.64971038488313i | -1.78893021757314+7.14180976208918i | 7.30708418468843+0.901242874643048i | -1.02822654150047E-12-7.36245325969671i | -7.30708418468819+0.901242874644985i | 1.78893021756793+7.14180976209049i | 6.86911587305467-2.64971038488495i | -3.47063644165587-6.49310408749689i | -6.01942997266475+4.23936089586673i | 4.94432141619+5.45521802814732i | 4.80895452675099-5.57491474023234i | -6.12165615743622-4.09035987308475i | -3.31024239960946+6.57632216797858i | 6.93207417185398+2.48033579926865i | 1.61312263979719-7.18356132779504i | -7.3270010348882-0.721646614324464i | 0.180683647938584+7.36023582642474i | 7.28276582020596-1.08029625994837i | -1.96366021067324-7.09575623723345i | -6.8020198757043+2.81748888404947i | 3.6289399020835+6.4059748039065i | 5.91357790836403-4.38580828615748i | -5.07671003129207-5.33223529670223i | -4.67069090291933+5.69125333214094i | 6.22019488544077+3.93889497046509i | 3.14785439132784-6.65557891788661i | -6.99085684838092-2.30946715210765i | -1.43634337726164+7.22098578476757i | 7.34250437363867+0.541615661069403i | -0.361258458795292-7.35358486230815i | -7.25406058991283+1.25869891518668i | 2.13720736829339+7.04542849414648i | 6.73082659592463-2.98357023326289i | -3.78505742480241-6.31498680063283i | -5.80416372584994+4.5296138295385i | 5.20604062610164+5.20604062609945i | 4.52961382953606-5.80416372585184i | -6.31498680063054-3.78505742480622i | -2.98357023326007+6.73082659592587i | 7.04542849414731+2.13720736829063i | 1.25869891518385-7.25406058991333i | -7.35358486230793-0.361258458799734i | 0.541615661072271+7.34250437363846i | 7.22098578476701-1.43634337726446i | -2.30946715211038-6.99085684838002i | -6.65557891788851+3.14785439132383i | 3.93889497046752+6.22019488543923i | 5.69125333213911-4.67069090292155i | -5.33223529670422-5.07671003128999i | -4.38580828616105+5.91357790836138i | 6.40597480390801+3.62893990208082i | 2.81748888404662-6.80201987570548i | -7.09575623723232-1.96366021067732i | -1.08029625995256+7.28276582020534i | 7.36023582642482+0.1806836479355i | -0.721646614327325-7.32700103488792i | -7.18356132779599+1.61312263979295i | 2.48033579926456+6.93207417185544i | 6.57632216797724-3.31024239961212i | -4.09035987308715-6.12165615743462i | -5.57491474023046+4.80895452675317i | 5.45521802814433+4.9443214161933i | 4.23936089586438-6.0194299726664i | -6.49310408749826-3.47063644165334i | -2.6497103848891+6.86911587305306i | 7.14180976208941+1.78893021757225i | 0.901242874642128-7.30708418468854i | -7.36245325969671+2.05645308300092E-12i
0.0013672 | 70 | 14000 | 87964.5943 | 87964.5943005142i | #REF! | -4.91689535812515+1.25011335514385i | #REF! | #REF! | 0.0202620105048857+0.000243127227763366i | #REF! |  |  | 22.3859 | 7.3859 | -1.0837372962631-7.30596340273072i | -7.06787009297793+2.1440149528724i | 3.15788116052608+6.67677874018202i | 6.14115529106265-4.10338877763312i | -4.96007041964946-5.47259437574818i | -4.68556831904835+5.70938151614364i | 6.3351017447433+3.79711385832748i | 2.82646334959023-6.82368615213034i | -7.16455836137551-1.79462844505388i | -0.723945254334282+7.35033951855825i | 7.37700802267184-0.362409164877961i | -1.44091852012075-7.24398658113923i | -6.95415470645422+2.48823634087536i | 3.48169135914918+6.51378638343155i | 5.93241425638392-4.39977827395939i | -5.22262327615889-5.22262327615879i | -4.39977827395929+5.93241425638399i | 6.51378638343161+3.48169135914906i | 2.48823634087591-6.95415470645402i | -7.24398658113926-1.4409185201206i | -0.362409164877806+7.37700802267184i | 7.35033951855823-0.723945254334436i | -1.79462844505402-7.16455836137547i | -6.82368615213057+2.82646334958968i | 3.7971138583276+6.33510174474323i | 5.70938151614355-4.68556831904846i | -5.47259437574823-4.96007041964941i | -4.10338877763319+6.1411552910626i | -4.10338877763319+6.1411552910626i | 2.1440149528727-7.06787009297784i | -7.30596340273075-1.08373729626282i | 1.28484573037961E-13+7.38590466830924i | 7.30596340273072-1.08373729626308i | -2.14401495287224-7.06787009297797i | -6.67677874018213+3.15788116052586i | 4.1033887776334+6.14115529106246i | 5.47259437574805-4.9600704196496i | -5.70938151614375-4.68556831904822i | -3.79711385832733+6.33510174474339i | 6.82368615213041+2.82646334959008i | 1.79462844505443-7.16455836137537i | -7.35033951855826-0.723945254334128i | 0.362409164878115+7.37700802267183i | 7.2439865811392-1.4409185201209i | -2.48823634087551-6.95415470645417i | -6.51378638343182+3.48169135914866i | 4.39977827395952+5.93241425638382i | 5.22262327615869-5.22262327615899i | -5.93241425638409-4.39977827395916i | -3.48169135914892+6.51378638343168i | 6.95415470645407+2.48823634087579i | 1.44091852012119-7.24398658113914i | -7.37700802267185-0.362409164877678i | 0.723945254334564+7.35033951855822i | 7.16455836137544-1.79462844505414i | -2.8264633495898-6.82368615213052i | -6.33510174474354+3.79711385832708i | 4.68556831904855+5.70938151614347i | 4.96007041965041-5.47259437574733i | -6.14115529106227-4.10338877763369i | -3.15788116052618+6.67677874018198i | 7.06787009297809+2.14401495287187i | 1.08373729626197-7.30596340273088i | -7.38590466830924+1.72640940061937E-12i | 1.08373729626538+7.30596340273038i | 7.06787009297708-2.14401495287517i | -3.1578811605293-6.6767787401805i | -6.14115529106444+4.10338877763045i | 4.96007041964752+5.47259437574994i | 4.68556831904986-5.7093815161424i | -6.33510174474267-3.79711385832853i | -2.82646334959068+6.82368615213015i | 7.16455836137539+1.79462844505436i | 0.723945254334053-7.35033951855827i | -7.37700802267179+0.362409164878925i | 1.44091852012252+7.24398658113888i | 6.9541547064534-2.48823634087766i | -3.48169135915141-6.51378638343035i | -5.93241425638203+4.39977827396194i | 5.22262327615653+5.22262327616116i | 4.39977827396147-5.93241425638238i | -6.51378638343073-3.4816913591507i | -2.4882363408771+6.9541547064536i | 7.24398658113903+1.44091852012174i | 0.362409164878336-7.37700802267182i | -7.3503395185582+0.723945254334744i | 1.79462844505493+7.16455836137524i | 6.82368615212989-2.82646334959132i | -3.79711385832904-6.33510174474237i | -5.70938151614195+4.6855683190504i | 5.47259437575033+4.96007041964709i | 4.10338877763598-6.14115529106073i | -6.67677874018075-3.15788116052876i | -2.14401495287451+7.06787009297728i | 7.30596340273046+1.0837372962648i | 1.03150652633873E-12-7.38590466830924i | -7.3059634027308+1.08373729626256i | 2.14401495287253+7.06787009297788i | 6.67677874018173-3.15788116052671i | -4.10338877763427-6.14115529106189i | -5.47259437574693+4.96007041965084i | 5.70938151614531+4.68556831904632i | 3.79711385832469-6.33510174474498i | -6.8236861521291-2.82646334959323i | -1.79462844505714+7.16455836137469i | 7.350339518558+0.723945254336797i | -0.362409164876065-7.37700802267193i | -7.24398658113944+1.44091852011971i | 2.48823634087496+6.95415470645436i | 6.51378638343169-3.48169135914889i | -4.39977827395963-5.93241425638373i | -5.22262327615799+5.22262327615969i | 5.93241425638517+4.39977827395769i | 3.48169135914675-6.51378638343284i | -6.95415470645518-2.48823634087268i | -1.44091852011733+7.24398658113991i | 7.37700802267168+0.362409164881195i | -0.723945254331895-7.35033951855848i | -7.16455836137594+1.79462844505215i | 2.82646334958868+6.82368615213098i | 6.33510174474373-3.79711385832676i | -4.68556831904818-5.70938151614377i | -4.96007041964905+5.47259437574855i | 6.14115529106323+4.10338877763225i | 3.15788116052452-6.67677874018276i | -7.06787009297858-2.14401495287022i | -1.08373729626016+7.30596340273115i | 7.38590466830924-3.45281880123874E-12i
0.0013867 | 71 | 14200 | 89221.2314 | 89221.2313619501i | #REF! | -4.90115628438484+1.29456525860327i | #REF! | #REF! | 0.0709685721429066+0.00445440440256742i | #REF! |  |  | 22.4027 | 7.4027 | -1.26557210056694-7.29367173328372i | -6.96992709305338+2.49387979103963i | 3.64875590126696+6.44095493444915i | 5.72233069204162-4.69619543306642i | -5.60535682771187-4.83521405200011i | -3.80572591115965+6.34947008684689i | 6.90662500746351+2.66417925465143i | 1.44418659868931-7.26041632158939i | -7.40042674473202-0.181670279601183i | 1.08619526913413+7.32253370985385i | 7.02903075518466-2.32207810749416i | -3.48958801725552-6.5285599916415i | -5.83585763833393+4.55434800160625i | 5.48500650602675+4.97132011878934i | 3.96040349406852-6.2541605558864i | -6.83916262922454-2.83287391630016i | -1.62193117280618+7.22278750658739i | 7.39373946270889+0.363231127819023i | -0.906164154286579-7.34698486592436i | -7.08390039202143+2.14887769092471i | 3.3283181359064+6.61223248841357i | 5.94586928220238-4.40975720120707i | -5.36135222152019-5.10443164822842i | -4.11269547800158+6.15508375246517i | 6.7675805951505+2.99986216062969i | 1.79869875623243-7.18080795446886i | -7.38259846850314-0.544573179187526i | 0.72558720003611+7.36701047303309i | 0.72558720003611+7.36701047303309i | -3.16504340016533-6.69192202358226i | -6.05229935674511+4.26251012796193i | 5.23446845890929+5.23446845890958i | 4.26251012796227-6.05229935674488i | -6.69192202358206-3.16504340016576i | -1.97438287078566+7.13450295214625i | 7.36701047303311+0.725587200035841i | -0.544573179187848-7.38259846850312i | -7.18080795446878+1.79869875623275i | 2.99986216062931+6.76758059515066i | 6.1550837524654-4.11269547800124i | -5.10443164822812-5.36135222152048i | -4.4097572012074+5.94586928220213i | 6.61223248841369+3.32831813590616i | 2.14887769092445-7.08390039202152i | -7.34698486592439-0.906164154286305i | 0.363231127819293+7.39373946270887i | 7.22278750658733-1.62193117280644i | -2.83287391629975-6.83916262922471i | -6.25416055588664+3.96040349406815i | 4.97132011878901+5.48500650602704i | 4.554348001606-5.83585763833413i | -6.52855999164165-3.48958801725523i | -2.32207810749384+7.02903075518475i | 7.3225337098539+1.08619526913378i | -0.181670279601426-7.40042674473201i | -7.26041632158934+1.44418659868956i | 2.66417925465098+6.90662500746368i | 6.34947008684751-3.80572591115862i | -4.83521405199886-5.60535682771294i | -4.69619543306819+5.72233069204017i | 6.44095493444774+3.64875590126946i | 2.49387979104295-6.96992709305219i | -7.29367173328427-1.2655721005638i | 2.5320068263603E-12+7.40265628640391i | 7.2936717332834-1.26557210056879i | -2.49387979104079-6.96992709305296i | -6.44095493444887+3.64875590126746i | 4.69619543306632+5.72233069204169i | 4.83521405200069-5.60535682771137i | -6.34947008684627-3.80572591116068i | -2.66417925465323+6.90662500746282i | 7.26041632158887+1.44418659869192i | 0.181670279604567-7.40042674473194i | -7.32253370985337+1.08619526913734i | 2.32207810749656+7.02903075518386i | 6.52855999164066-3.48958801725709i | -4.55434800160709-5.83585763833328i | -4.97132011878853+5.48500650602747i | 6.25416055588658+3.96040349406822i | 2.83287391630051-6.83916262922439i | -7.22278750658715-1.62193117280725i | -0.363231127820854+7.3937394627088i | 7.34698486592467-0.906164154284025i | -2.14887769092135-7.08390039202246i | -6.61223248841208+3.32831813590936i | 4.40975720120978+5.94586928220037i | 5.10443164822666-5.36135222152187i | -6.1550837524661-4.11269547800018i | -2.99986216062881+6.76758059515088i | 7.18080795446892+1.79869875623222i | 0.544573179188043-7.3825984685031i | -7.3670104730332+0.725587200034913i | 1.97438287078405+7.1345029521467i | 6.69192202358308-3.16504340016358i | -4.26251012795975-6.05229935674665i | -5.23446845891199+5.23446845890687i | 6.05229935674673+4.26251012795965i | 3.16504340016347-6.69192202358314i | -7.13450295214673-1.97438287078393i | -0.725587200034787+7.36701047303321i | 7.3825984685031-0.54457317918817i | -1.79869875623234-7.18080795446889i | -6.76758059515083+2.99986216062893i | 4.11269547800029+6.15508375246604i | 5.36135222152178-5.10443164822675i | -5.94586928220057-4.4097572012095i | -3.32831813590907+6.61223248841223i | 7.08390039202249+2.14887769092122i | 0.906164154283692-7.34698486592471i | -7.39373946270878+0.363231127821191i | 1.62193117280738+7.22278750658712i | 6.83916262922435-2.83287391630063i | -3.96040349406833-6.25416055588652i | -5.48500650602739+4.97132011878863i | 5.83585763833336+4.55434800160699i | 3.48958801725698-6.52855999164072i | -7.0290307551839-2.32207810749644i | -1.08619526913721+7.3225337098534i | 7.40042674473194-0.181670279604694i | -1.44418659869204-7.26041632158885i | -6.90662500746277+2.66417925465335i | 3.80572591116079+6.3494700868462i | 5.60535682771129-4.83521405200078i | -5.72233069204177-4.69619543306622i | -3.64875590126726+6.44095493444899i | 6.96992709305305+2.49387979104057i | 1.26557210056856-7.29367173328344i | -7.40265628640391-2.29985145676579E-12i
0.0014063 | 72 | 14400 | 90477.8684 | 90477.868423386i | #REF! | -4.88455091979713+1.33825692495762i | #REF! | #REF! | 0.0381577463805351-0.000234755373990605i | #REF! |  |  | 22.4152 | 7.4152 | -1.44663586920009-7.2727296359554i | -6.85076151773507+2.83767833322957i | 4.11967041030139+6.1655224763395i | 5.24334586384309-5.24334586384304i | -6.1655224763395-4.11967041030138i | -2.83767833322923+6.85076151773521i | 7.27272963595538+1.44663586920017i | -2.19836897792654E-13-7.41521083285973i | -7.27272963595544+1.44663586919989i | 2.83767833322966+6.85076151773503i | 6.1655224763397-4.11967041030108i | -5.24334586384304-5.24334586384309i | -4.11967041030112+6.16552247633967i | 6.85076151773502+2.8376783332297i | 1.44663586919994-7.27272963595543i | -7.41521083285973-2.97961591213225E-13i | 1.44663586920011+7.2727296359554i | 6.85076151773495-2.83767833322986i | -4.11967041030126-6.16552247633958i | -5.24334586384292+5.24334586384321i | 6.16552247633937+4.11967041030157i | 2.8376783332295-6.8507615177351i | -7.27272963595533-1.44663586920043i | -7.81246934205708E-14+7.41521083285973i | 7.27272963595535-1.44663586920033i | -2.8376783332294-6.85076151773514i | -6.16552247633945+4.11967041030145i | 5.24334586384284+5.24334586384328i | 5.24334586384284+5.24334586384328i | -6.85076151773518-2.83767833322929i | -1.44663586920021+7.27272963595538i | 7.41521083285973-1.41712204372083E-13i | -1.44663586919982-7.27272963595546i | -6.85076151773506+2.8376783332296i | 4.11967041030102+6.16552247633974i | 5.24334586384312-5.243345863843i | -6.16552247633962-4.11967041030121i | -2.83767833322977+6.85076151773499i | 7.27272963595542+1.4466358692i | 3.23398042719615E-13-7.41521083285973i | -7.2727296359554+1.44663586920009i | 2.83767833322976+6.85076151773499i | 6.16552247633962-4.11967041030119i | -5.24334586384315-5.24334586384297i | -4.11967041030159+6.16552247633936i | 6.85076151773509+2.83767833322952i | 1.44663586919983-7.27272963595545i | -7.41521083285973-1.56249386841142E-13i | 1.44663586920025+7.27272963595537i | 6.85076151773517-2.83767833322933i | -4.11967041030142-6.16552247633947i | -5.2433458638433+5.24334586384282i | 6.16552247633944+4.11967041030145i | 2.83767833322937-6.85076151773515i | -7.27272963595536-1.44663586920029i | 1.16275752865693E-13+7.41521083285973i | 7.27272963595503-1.44663586920197i | -2.83767833322948-6.85076151773511i | -6.16552247634061+4.11967041029973i | 5.24334586384555+5.24334586384057i | 4.1196704103-6.16552247634042i | -6.85076151773497-2.8376783332298i | -1.4466358692023+7.27272963595496i | 7.41521083285973-3.33934243976665E-12i | -1.44663586920141-7.27272963595514i | -6.85076151773529+2.83767833322905i | 4.11967041029933+6.16552247634087i | 5.2433458638409-5.24334586384522i | -6.1655224763401-4.11967041030047i | -2.83767833323032+6.85076151773476i | 7.27272963595487+1.44663586920275i | -2.76885570884659E-12-7.41521083285973i | -7.27272963595523+1.44663586920095i | 2.83767833322853+6.8507615177355i | 6.16552247634112-4.11967041029895i | -5.24334586384482-5.24334586384131i | -4.11967041030078+6.1655224763399i | 6.85076151773458+2.83767833323075i | 1.44663586920331-7.27272963595476i | -7.41521083285973+2.3037454617549E-12i | 1.44663586920039+7.27272963595534i | 6.85076151773572-2.837678333228i | -4.11967041029847-6.16552247634144i | -5.24334586384171+5.24334586384441i | 6.16552247633959+4.11967041030125i | 2.83767833323128-6.85076151773436i | -7.27272963595465-1.44663586920387i | 1.73325873083484E-12+7.41521083285973i | 7.27272963595545-1.44663586919983i | -2.83767833322767-6.85076151773586i | -6.16552247633766+4.11967041030413i | 5.24334586384416+5.24334586384196i | 4.11967041030173-6.16552247633927i | -6.85076151773414-2.83767833323181i | -1.44663586919699+7.27272963595601i | 7.41521083285973-1.16277199991478E-12i | -1.44663586919948-7.27272963595552i | -6.85076151773608+2.83767833322714i | 4.11967041030383+6.16552247633786i | 5.24334586384237-5.24334586384376i | -6.16552247633895-4.1196704103022i | -2.83767833323214+6.85076151773401i | 7.2727296359559+1.44663586919755i | -8.03038236651446E-13-7.41521083285973i | -7.27272963595564+1.44663586919892i | 2.83767833322662+6.8507615177363i | 6.16552247633818-4.11967041030336i | -5.24334586384335-5.24334586384277i | -4.1196704103025+6.16552247633875i | 6.85076151773379+2.83767833323267i | 1.44663586919811-7.27272963595579i | -7.41521083285973+2.32551505731386E-13i | 1.44663586919836+7.27272963595575i | 6.85076151773644-2.83767833322628i | -4.11967041030288-6.1655224763385i | -5.24334586384318+5.24334586384295i | 6.16552247633844+4.11967041030297i | 2.83767833322638-6.85076151773639i | -7.27272963595572-1.44663586919846i | -3.37935225188672E-13+7.41521083285973i | 7.27272963595586-1.4466358691978i | -2.83767833323257-6.85076151773383i | -6.16552247633881+4.11967041030241i | 5.24334586384269+5.24334586384343i | 4.11967041030345-6.16552247633812i | -6.85076151773626-2.83767833322671i | -1.44663586919903+7.27272963595561i | 7.41521083285973+9.08421956108731E-13i
0.0014258 | 73 | 14600 | 91734.5055 | 91734.505484822i | #REF! | -4.86711986546085+1.38118109903531i | #REF! | #REF! | -0.0104137316508888-0.00445491956470621i | #REF! |  |  | 22.425 | 7.425 | -1.62681863835675-7.24455237904904i | -6.71208720623957+3.17458082126211i | 4.56807190021305+5.85344318921555i | 4.7103467693147-5.73957414515194i | -6.63215753766458-3.33834756286535i | -1.80411888647846+7.20244632734892i | 7.42272690850037+0.182217717894551i | -1.44853845551752-7.2822945832874i | -6.78797376446254+3.00890183087757i | 4.42304539540994+5.96378633797632i | 4.84978430165388-5.62224779623966i | -6.54823290538103-3.50010340872598i | -1.98033240084354+7.15600179129794i | 7.41601947527657+0.364325674649401i | -1.26938572727724-7.31565020557127i | -6.85977150110861+2.84141039053993i | 4.27535461344889+6.07053712484747i | 4.98630050527475-5.50153481548439i | -6.46036386244965-3.65975092317015i | -2.15535303701971+7.10524674734804i | 7.4048449092237+0.546214175240857i | -1.08946836854027-7.34459915372107i | -6.92743716790579+2.67220739083019i | 4.12508851773448+6.17363124714663i | 5.11981314792104-5.37750791587191i | -6.36860333789647-3.81719394050447i | -2.32907536912025+7.05021176843983i | 7.38920994148249+0.727773656837411i | 7.38920994148249+0.727773656837411i | -6.99093000558658+2.5013947533085i | 3.97233762294404+6.27300660482941i | 5.25024180656915-5.25024180656888i | -6.2730066048296-3.97233762294374i | -2.50139475330817+6.9909300055867i | 7.36912398997288+0.908894754796293i | -0.727773656837023-7.38920994148253i | -7.0502117684397+2.32907536912063i | 3.81719394050472+6.36860333789632i | 5.37750791587217-5.11981314792075i | -6.17363124714682-4.12508851773418i | -2.67220739082992+6.92743716790589i | 7.34459915372101+1.08946836854066i | -0.546214175240468-7.40484490922372i | -7.10524674734793+2.15535303702009i | 3.65975092316976+6.46036386244987i | 5.50153481548465-4.98630050527446i | -6.07053712484769-4.27535461344858i | -2.84141039053965+6.85977150110872i | 7.3156502055712+1.26938572727765i | -0.364325674649012-7.41601947527659i | -7.15600179129784+1.9803324008439i | 3.50010340872559+6.54823290538124i | 5.62224779623992-4.84978430165358i | -5.96378633797654-4.42304539540964i | -3.00890183087721+6.7879737644627i | 7.28229458328732+1.44853845551792i | -0.182217717891208-7.42272690850045i | -7.20244632734864+1.80411888647955i | 3.33834756286332+6.6321575376656i | 5.7395741451507-4.71034676931621i | -5.85344318921482-4.56807190021399i | -3.17458082125935+6.71208720624087i | 7.244552379049+1.62681863835694i | 3.34373830067211E-12-7.42496316858812i | -7.24455237904885+1.62681863835762i | 3.17458082125998+6.71208720624057i | 5.85344318921439-4.56807190021454i | -5.73957414515115-4.71034676931568i | -3.33834756286269+6.63215753766592i | 7.20244632734881+1.80411888647887i | 0.182217717897894-7.42272690850028i | -7.28229458328718+1.44853845551861i | 3.00890183087524+6.78797376446357i | 5.96378633797518-4.42304539541148i | -5.62224779623885-4.84978430165481i | -3.50010340872311+6.54823290538256i | 7.15600179129783+1.98033240084394i | 0.36432567465274-7.41601947527641i | -7.31565020557107+1.26938572727834i | 2.84141039053757+6.85977150110958i | 6.07053712484637-4.27535461345045i | -5.50153481548356-4.98630050527566i | -3.65975092316732+6.46036386245125i | 7.10524674734792+2.15535303702014i | 0.546214175244191-7.40484490922344i | -7.34459915372091+1.08946836854135i | 2.67220739082782+6.92743716790671i | 6.17363124714556-4.12508851773608i | -5.37750791587105-5.11981314792193i | -3.81719394050231+6.36860333789776i | 7.05021176843969+2.32907536912067i | 0.727773656840739-7.38920994148216i | -7.3691239899728+0.908894754796991i | 2.50139475330609+6.99093000558744i | 6.27300660482841-3.97233762294563i | -5.25024180656801-5.25024180657003i | -3.97233762294162+6.27300660483094i | 6.99093000558655+2.50139475330859i | 0.908894754799612-7.36912398997247i | -7.38920994148241+0.727773656838106i | 2.32907536911816+7.05021176844052i | 6.36860333789533-3.81719394050638i | -5.11981314791986-5.37750791587303i | -4.12508851773214+6.1736312471482i | 6.92743716790575+2.67220739083028i | 1.08946836854396-7.34459915372052i | -7.40484490922364+0.546214175241553i | 2.1553530370176+7.10524674734869i | 6.46036386244892-3.65975092317145i | -4.98630050527355-5.50153481548548i | -4.27535461344657+6.07053712484911i | 6.85977150110857+2.84141039054001i | 1.26938572728095-7.31565020557063i | -7.41601947527654+0.364325674650099i | 1.98033240084139+7.15600179129854i | 6.54823290538032-3.50010340872729i | -4.84978430165265-5.62224779624072i | -4.42304539540767+5.96378633797801i | 6.7879737644625+3.00890183087766i | 1.44853845552121-7.28229458328667i | -7.42272690850035+0.182217717895249i | 1.8041188864763+7.20244632734945i | 6.63215753766374-3.33834756286702i | -4.71034676931355-5.73957414515289i | -4.56807190021089+5.85344318921725i | 6.7120872062394+3.17458082126247i | 1.6268186383602-7.24455237904827i | -7.42496316858812+6.98578498472986E-13i
0.0014453 | 74 | 14800 | 92991.1425 | 92991.1425462579i | #REF! | -4.84890257486787+1.42333196022826i | #REF! | #REF! | 0.0202608314146363+0.000226382273979885i | #REF! |  |  | 22.4328 | 7.4328 | -1.80601140365083-7.2100016794148i | -6.55510198885107+3.50377501033409i | 4.99153112472139+5.50730591471171i | 4.12941572749597-6.18010737421202i | -6.99826347744607-2.50401871149665i | -0.728537089975386+7.39696120821322i | 7.35230362382292-1.09061121872159i | -2.84439102446445-6.86696738795424i | -5.97004233814372+4.42768516135152i | 5.74559494716898+4.71528791383382i | 3.17791095031491-6.71912817254959i | -7.28993369601712-1.45005796951543i | 0.364707851567314+7.42379886515564i | 7.11270013724519-2.15761399812691i | -3.82119816945894-6.37528399030228i | -5.25574929992287+5.25574929992301i | 6.37528399030238+3.82119816945879i | 2.15761399812674-7.11270013724524i | -7.42379886515565-0.364707851567107i | 1.45005796951563+7.28993369601708i | 6.71912817254951-3.17791095031507i | -4.71528791383396-5.74559494716887i | -4.4276851613514+5.97004233814381i | 6.86696738795432+2.84439102446425i | 1.0906112187214-7.35230362382295i | -7.3969612082132+0.728537089975567i | 2.5040187114968+6.99826347744602i | 6.18010737421191-4.12941572749614i | 6.18010737421191-4.12941572749614i | -3.50377501033394+6.55510198885116i | 7.21000167941483+1.80601140365066i | -2.07608220235091E-13-7.43275194038392i | -7.21000167941474+1.80601140365101i | 3.50377501033426+6.55510198885099i | 5.5073059147116-4.99153112472151i | -6.18010737421211-4.12941572749585i | -2.50401871149646+6.99826347744614i | 7.39696120821324+0.728537089975154i | -1.09061121872175-7.35230362382289i | -6.86696738795416+2.84439102446464i | 4.42768516135165+5.97004233814363i | 4.71528791383368-5.7455949471691i | -6.71912817254969-3.1779109503147i | -1.45005796951528+7.28993369601715i | 7.42379886515563-0.364707851567521i | -2.15761399812704-7.11270013724515i | -6.37528399030219+3.82119816945909i | 5.25574929992316+5.25574929992272i | 3.82119816945865-6.37528399030245i | -7.1127001372453-2.15761399812654i | -0.364707851567637+7.42379886515562i | 7.28993369601705-1.45005796951578i | -3.17791095031526-6.71912817254942i | -5.74559494716877+4.71528791383408i | 5.97004233814393+4.42768516135123i | 2.84439102446133-6.86696738795553i | -7.35230362382275-1.09061121872271i | 0.728537089977244+7.39696120821304i | 6.99826347744697-2.50401871149417i | -4.12941572749628-6.18010737421182i | -4.9915311247189+5.50730591471397i | 6.55510198885054+3.5037750103351i | 1.80601140364903-7.21000167941524i | -7.43275194038392-2.64793054033883E-12i | 1.80601140365116+7.21000167941471i | 6.5551019888495-3.50377501033704i | -4.99153112472053-5.50730591471249i | -4.12941572749444+6.18010737421305i | 6.99826347744521+2.50401871149906i | 0.728537089975052-7.39696120821325i | -7.35230362382242+1.09061121872488i | 2.84439102446337+6.86696738795468i | 5.97004233814256-4.42768516135309i | -5.74559494716735-4.7152879138358i | -3.1779109503146+6.71912817254973i | 7.28993369601778+1.45005796951207i | -0.364707851566252-7.42379886515569i | -7.11270013724466+2.15761399812865i | 3.82119816945665+6.37528399030366i | 5.25574929992257-5.25574929992331i | -6.37528399030408-3.82119816945593i | -2.15761399812786+7.11270013724491i | 7.42379886515574+0.364707851565215i | -1.45005796951308-7.28993369601758i | -6.71912817254938+3.17791095031535i | 4.7152879138366+5.74559494716669i | 4.42768516135225-5.97004233814317i | -6.866967387955-2.8443910244626i | -1.09061121872407+7.35230362382255i | 7.39696120821316-0.72853708997598i | -2.50401871149993-6.9982634774449i | -6.18010737421259+4.12941572749513i | 5.50730591471311+4.99153112471984i | 3.50377501033623-6.55510198884993i | -7.21000167941491-1.80601140365036i | 3.58034588355536E-12+7.43275194038392i | 7.21000167941502-1.80601140364993i | -3.50377501033583-6.55510198885014i | -5.50730591471327+4.99153112471967i | 6.18010737421234+4.1294157274955i | 2.50401871149339-6.99826347744724i | -7.39696120821313-0.728537089976212i | 1.09061121872363+7.35230362382261i | 6.86696738795517-2.8443910244622i | -4.42768516135189-5.97004233814344i | -4.71528791383107+5.74559494717124i | 6.71912817254919+3.17791095031575i | 1.45005796951352-7.28993369601749i | -7.42379886515575+0.364707851564982i | 2.15761399812743+7.11270013724503i | 6.37528399030051-3.8211981694619i | -5.25574929992241-5.25574929992347i | -3.82119816945703+6.37528399030343i | 7.11270013724454+2.15761399812908i | 0.364707851566484-7.42379886515567i | -7.28993369601639+1.45005796951909i | 3.1779109503142+6.71912817254993i | 5.7455949471675-4.71528791383562i | -5.97004233814242-4.42768516135328i | -2.84439102446378+6.86696738795451i | 7.35230362382348+1.0906112187178i | -0.728537089974715-7.39696120821328i | -6.99826347744533+2.50401871149874i | 4.12941572749408+6.1801073742133i | 4.99153112472078-5.50730591471226i | -6.55510198885282-3.50377501033082i | -1.80601140365159+7.2100016794146i | 7.43275194038392-2.30919349236541E-12i
0.0014648 | 75 | 15000 | 94247.7796 | 94247.7796076938i | #REF! | -4.82993736167658+1.46470502432547i | #REF! | #REF! | 0.0667892327846945+0.00445541635699484i | #REF! |  |  | 22.4391 | 7.4391 | -1.98410596267935-7.16963769163664i | -6.38073883519565+3.82446767766475i | 5.38775486160376+5.12956905126946i | 3.50677292372139-6.56071069030871i | -7.25835701425185-1.62991857285489i | 0.365019904295235+7.43015084436007i | 7.06364608383614-2.33351346745262i | -4.13294895398905-6.18539522134174i | -4.85902565979362+5.63296109856474i | 6.72487721871842+3.18063004664775i | 1.2718045664242-7.32959031906279i | -7.4032902244789+0.729160443669054i | 2.67729933389095+6.94063753391744i | 5.97515044862321-4.43147359427925i | -5.86459703885019-4.57677644990292i | -2.8468247532016+6.87284292887849i | 7.38316599879874+0.910626671396442i | -1.09154437166791-7.35859442999521i | -6.80090838025148+3.01463535173024i | 4.71932242652961+5.75051101511258i | 4.28350138466553-6.08210465119148i | -7.00425135843298-2.50616120957256i | -0.547254996955798+7.41895498495464i | 7.29617113699301-1.45129867366666i | -3.3447088489563-6.6447952426083i | -5.5120180968813+4.99580199769061i | 6.28495994069813+3.97990698940267i | 2.1594601040759-7.11878593296504i | 2.1594601040759-7.11878593296504i | 1.8075566700418+7.21617072865268i | 6.47267421121036-3.66672464960335i | -5.26024624425861-5.26024624425887i | -3.66672464960367+6.47267421121018i | 7.21617072865278+1.80755667004144i | -0.18256493729327-7.4368710587281i | -7.11878593296513+2.1594601040756i | 3.97990698940299+6.28495994069793i | 4.99580199769084-5.51201809688109i | -6.64479524260814-3.34470884895663i | -1.45129867366624+7.29617113699309i | 7.41895498495467-0.547254996955434i | -2.50616120957227-7.00425135843309i | -6.08210465119126+4.28350138466583i | 5.75051101511239+4.71932242652984i | 3.01463535173056-6.80090838025133i | -7.35859442999528-1.09154437166749i | 0.910626671396792+7.3831659987987i | 6.87284292887863-2.84682475320128i | -4.57677644990262-5.86459703885043i | -4.43147359427893+5.97515044862345i | 6.94063753391729+2.67729933389132i | 0.72916044366939-7.40329022447887i | -7.32959031906273+1.27180456642454i | 3.18063004664745+6.72487721871856i | 5.63296109856644-4.85902565979164i | -6.18539522134155-4.13294895398935i | -2.3335134674515+7.06364608383651i | 7.4301508443602+0.365019904292629i | -1.62991857285197-7.25835701425251i | -6.5607106903093+3.50677292372029i | 5.12956905126982+5.38775486160342i | 3.8244676776629-6.38073883519676i | -7.1696376916357-1.98410596268271i | -1.84456635281576E-12+7.43911158005285i | 7.16963769163666-1.98410596267926i | -3.82446767766609-6.38073883519486i | -5.12956905126706+5.38775486160605i | 6.56071069030755+3.50677292372355i | 1.62991857285557-7.25835701425171i | -7.43015084436002+0.365019904296335i | 2.33351346745513+7.06364608383532i | 6.18539522134353-4.13294895398637i | -5.63296109856396-4.85902565979451i | -3.18063004664743+6.72487721871857i | 7.32959031906312+1.27180456642234i | -0.729160443665824-7.40329022447922i | -6.94063753391813+2.67729933388916i | 4.43147359427894+5.97515044862344i | 4.57677644990144-5.86459703885135i | -6.8728429288798-2.84682475319844i | -0.910626671399091+7.38316599879842i | 7.35859442999538-1.09154437166677i | -3.01463535173126-6.80090838025103i | -5.7505110151109+4.71932242653165i | 6.0821046511895+4.28350138466833i | 2.50616120957365-7.00425135843259i | -7.41895498495467-0.547254996955424i | 1.45129867366853+7.29617113699264i | 6.64479524260984-3.34470884895324i | -4.99580199768921-5.51201809688258i | -3.97990698940297+6.28495994069794i | 7.11878593296559+2.15946010407407i | 0.182564937290194-7.43687105872817i | -7.21617072865333+1.80755667003924i | 3.66672464960303+6.47267421121054i | 5.26024624425805-5.26024624425944i | -6.47267421121151-3.66672464960132i | -1.80755667004472+7.21617072865195i | 7.43687105872813-0.182564937292166i | -2.15946010407596-7.11878593296502i | -6.28495994069688+3.97990698940464i | 5.51201809687878+4.99580199769339i | 3.34470884895827-6.6447952426073i | -7.29617113699302-1.4512986736666i | 0.54725499695739+7.41895498495453i | 7.00425135843193-2.50616120957551i | -4.28350138466372-6.08210465119275i | -4.71932242653013+5.75051101511215i | 6.80090838025183+3.01463535172945i | 1.09154437166482-7.35859442999567i | -7.38316599879911+0.910626671393489i | 2.84682475320026+6.87284292887904i | 5.86459703885014-4.576776449903i | -5.97515044862462-4.43147359427735i | -2.67729933388751+6.94063753391876i | 7.40329022447868+0.729160443671226i | -1.27180456642428-7.32959031906277i | -6.72487721871773+3.18063004664922i | 4.85902565979585+5.63296109856281i | 4.13294895399088-6.18539522134052i | -7.06364608383593-2.33351346745325i | -0.365019904294366+7.43015084436012i | 7.2583570142513-1.62991857285739i | -3.50677292371867-6.56071069031017i | -5.38775486160469+5.12956905126849i | 6.38073883519587+3.8244676776644i | 1.98410596267746-7.16963769163716i | -7.43911158005285-3.6891327056315E-12i
0.0014844 | 76 | 15200 | 95504.4167 | 95504.4166691297i | #REF! | -4.8102614101153+1.50529705109272i | #REF! | #REF! | 0.0381588834193192-0.000218007972070639i | #REF! |  |  | 22.4444 | 7.4444 | -2.16099488132611-7.12384541550927i | -6.1897913219475+4.13588633450358i | 5.75459803365412+4.72267655596424i | 2.8488480560906-6.87772761415417i | -7.40855191067264-0.729678674526536i | 1.45233014453419+7.30135669122303i | 6.56537353612633-3.50926526673635i | -5.26398482051326-5.26398482051345i | -3.50926526673592+6.56537353612656i | 7.30135669122298+1.45233014453444i | -0.729678674526265-7.40855191067267i | -6.87772761415411+2.84884805609076i | 4.72267655596415+5.75459803365419i | 4.13588633450329-6.18979132194769i | -7.12384541550928-2.16099488132608i | -2.59918732143361E-13+7.44439872529609i | 7.12384541550921-2.16099488132629i | -4.13588633450348-6.18979132194757i | -4.72267655596398+5.75459803365433i | 6.87772761415419+2.84884805609056i | 0.729678674526781-7.40855191067262i | -7.30135669122294+1.45233014453463i | 3.50926526673609+6.56537353612646i | 5.26398482051364-5.26398482051307i | -6.56537353612643-3.50926526673615i | -1.4523301445347+7.30135669122293i | 7.40855191067262-0.729678674526768i | -2.8488480560905-6.87772761415422i | -2.8488480560905-6.87772761415422i | 6.18979132194753+4.13588633450354i | 2.16099488132633-7.1238454155092i | -7.44439872529609+2.20701416803801E-13i | 2.16099488132604+7.12384541550928i | 6.18979132194728-4.1358863345039i | -5.75459803365418-4.72267655596417i | -2.84884805609082+6.87772761415408i | 7.40855191067266+0.729678674526277i | -1.45233014453441-7.30135669122299i | -6.5653735361266+3.50926526673584i | 5.26398482051343+5.26398482051329i | 3.5092652667364-6.5653735361263i | -7.30135669122303-1.4523301445342i | 0.729678674526484+7.40855191067265i | 6.87772761415432-2.84884805609024i | -4.72267655596432-5.75459803365405i | -4.13588633450377+6.18979132194737i | 7.12384541550934+2.16099488132584i | 6.56651325213642E-14-7.44439872529609i | -7.12384541550935+2.16099488132582i | 4.13588633450367+6.18979132194744i | 4.72267655596443-5.75459803365396i | -6.87772761415428-2.84884805609036i | -0.729678674526615+7.40855191067263i | 7.3013566912226-1.45233014453636i | -3.50926526673824-6.56537353612532i | -5.26398482051135+5.26398482051536i | 6.56537353612794+3.50926526673334i | 1.4523301445309-7.30135669122369i | -7.40855191067296+0.729678674523304i | 2.84884805608797+6.87772761415527i | 5.75459803365567-4.72267655596234i | -6.18979132194642-4.1358863345052i | -2.16099488132759+7.12384541550882i | 7.44439872529609+1.03967492857345E-12i | -2.16099488132549-7.12384541550946i | -6.18979132194757+4.13588633450347i | 5.75459803365428+4.72267655596403i | 2.84884805608989-6.87772761415447i | -7.40855191067275-0.729678674525478i | 1.45233014453613+7.30135669122265i | 6.56537353612543-3.50926526673803i | -5.26398482051512-5.2639848205116i | -3.50926526673364+6.56537353612777i | 7.30135669122366+1.45233014453103i | -0.729678674523071-7.40855191067298i | -6.87772761415536+2.84884805608775i | 4.72267655596216+5.75459803365582i | 4.13588633450548-6.18979132194623i | -7.12384541550879-2.16099488132771i | -1.273145843535E-12+7.44439872529609i | 7.12384541550952-2.16099488132527i | -4.13588633450319-6.18979132194776i | -4.72267655596429+5.75459803365407i | 6.87772761415438+2.8488480560901i | 0.729678674525605-7.40855191067273i | -7.30135669122271+1.45233014453579i | 3.50926526673774+6.56537353612558i | 5.26398482051183-5.26398482051488i | -6.56537353612771-3.50926526673375i | -1.45233014453136+7.30135669122359i | 7.40855191067229-0.729678674530104i | -2.84884805608744-6.87772761415548i | -5.75459803365603+4.7226765559619i | 6.18979132194616+4.13588633450559i | 2.16099488132803-7.12384541550868i | -7.44439872529609-1.61240802722378E-12i | 2.16099488132495+7.12384541550962i | 6.18979132194784-4.13588633450309i | -5.75459803365399-4.7226765559644i | -2.84884805609042+6.87772761415425i | 7.4085519106727+0.729678674525943i | -1.45233014453546-7.30135669122278i | -6.56537353612564+3.50926526673763i | 5.26398482051479+5.26398482051192i | 3.50926526673405-6.56537353612756i | -7.30135669122353-1.45233014453169i | 0.729678674529766+7.40855191067232i | 6.87772761415554-2.84884805608732i | -4.7226765559618-5.75459803365611i | -4.13588633450587+6.18979132194597i | 7.12384541550858+2.16099488132836i | 1.95167021091255E-12-7.44439872529609i | -7.12384541550966+2.16099488132482i | 4.1358863345028+6.18979132194802i | 4.72267655596466-5.75459803365377i | -6.87772761415412-2.84884805609073i | -0.72967867452607+7.40855191067269i | 7.3013566912228-1.45233014453534i | -3.50926526673733-6.56537353612581i | -5.26398482051216+5.26398482051455i | 6.56537353612739+3.50926526673435i | 1.45233014453182-7.3013566912235i | -7.40855191067234+0.729678674529638i | 2.84884805609385+6.87772761415283i | 5.75459803365633-4.72267655596154i | -6.18979132194578-4.13588633450615i | -2.16099488132848+7.12384541550855i | 7.44439872529609+2.07934985714689E-12i
0.0015039 | 77 | 15400 | 96761.0537 | 96761.0537305656i | #REF! | -4.78991078764139+1.54510595729422i | #REF! | #REF! | -0.00641058249758914-0.00445589477575457i | #REF! |  |  | 22.4489 | 7.4489 | -2.33657151076389-7.07290291306036i | -5.98298081648651+4.43728099088232i | 6.09007518134123+4.28911486534258i | 2.16229005240009-7.12811502234517i | -7.44661699510936+0.182804186602845i | 2.50944550581993+7.0134303515335i | 5.87228252770586-4.58277426427396i | -6.19350111262937-4.13836513738818i | -1.98670611136185+7.17903342167792i | 7.43988797397554-0.365498258799169i | -2.68080790473685-6.94973316181216i | -5.75804699550967+4.72550704580928i | 6.29319631043691+3.98512261301887i | 1.80992545285032-7.22562743971869i | -7.42867744252156+0.54797216851087i | 2.8505554852145+6.88184971270113i | 5.64034303111016-4.86539335859889i | -6.38910072210521-3.82947959980018i | -1.63205456292275+7.26786900997357i | 7.41299215355228-0.730116000279024i | -3.01858599765631-6.8098208946524i | -5.51924153497522+5.00234894035747i | 6.48115657840199+3.6715298512647i | 1.45320058435363-7.3057326876998i | -7.39284155529932+0.911820037469379i | 3.18479822676606+6.73369009513201i | 5.39481545411684-5.13629129416481i | -6.56930842832235-3.51136851043351i | -6.56930842832235-3.51136851043351i | 7.36823778572969-1.09297482836357i | -3.34909205251056-6.65350317248754i | -5.26713973815456+5.26713973815431i | 6.65350317248741+3.34909205251082i | 1.09297482836386-7.36823778572964i | -7.33919566523411+1.27347125209013i | 3.51136851043396+6.56930842832211i | 5.13629129416448-5.39481545411715i | -6.7336900951322-3.18479822676565i | -0.911820037468976+7.39284155529937i | 7.30573268769986-1.45320058435336i | -3.67152985126445-6.48115657840213i | -5.00234894035773+5.51924153497499i | 6.80982089465228+3.01858599765657i | 0.73011600027931-7.41299215355225i | -7.26786900997348+1.63205456292313i | 3.82947959979999+6.38910072210533i | 4.86539335859855-5.64034303111046i | -6.88184971270129-2.85055548521413i | -0.54797216851113+7.42867744252154i | 7.22562743971876-1.80992545285005i | -3.98512261301861-6.29319631043708i | -4.72550704580948+5.75804699550951i | 6.94973316181258+2.68080790473574i | 0.365498258798742-7.43988797397556i | -7.17903342167798+1.98670611136163i | 4.13836513738733+6.19350111262994i | 4.58277426427537-5.87228252770475i | -7.01343035153263-2.50944550582236i | -0.182804186606452+7.44661699510927i | 7.12811502234431-2.1622900524029i | -4.28911486534439-6.09007518133996i | -4.43728099088123+5.98298081648732i | 7.07290291306052+2.33657151076341i | 3.39467132363164E-13-7.44886045261227i | -7.07290291306069+2.33657151076287i | 4.43728099088077+5.98298081648765i | 4.28911486534486-6.09007518133963i | -7.12811502234414-2.16229005240345i | 0.182804186605984+7.44661699510929i | 7.01343035153286-2.50944550582172i | -4.58277426427492-5.8722825277051i | -4.13836513738772+6.19350111262968i | 7.17903342167783+1.98670611136218i | -0.36549825879817-7.43988797397559i | -6.94973316181283+2.6808079047351i | 4.72550704580732+5.75804699551128i | 3.9851226130216-6.29319631043519i | -7.22562743971955-1.8099254528469i | 0.547972168513514+7.42867744252136i | 6.88184971270065-2.85055548521566i | -4.86539335859916-5.64034303110993i | -3.82947959980048+6.38910072210504i | 7.26786900997336+1.6320545629237i | -0.730116000277159-7.41299215355246i | -6.80982089465341+3.01858599765402i | 5.0023489403551+5.51924153497736i | 3.67152985126182-6.48115657840362i | -7.30573268770032-1.45320058435101i | 0.911820037470615+7.39284155529917i | 6.73369009513186-3.18479822676638i | -5.13629129416461-5.39481545411704i | -3.51136851043438+6.56930842832189i | 7.33919566523374+1.27347125209226i | -1.09297482836109-7.36823778573006i | -6.65350317248897+3.34909205250771i | 5.2671397381567+5.26713973815217i | 3.34909205250842-6.65350317248861i | -7.36823778572994-1.09297482836189i | 1.27347125209125+7.33919566523392i | 6.56930842832227-3.51136851043366i | -5.39481545411648-5.13629129416519i | -3.1847982267673+6.73369009513142i | 7.39284155529907+0.91182003747142i | -1.45320058435022-7.30573268770048i | -6.48115657840047+3.67152985126738i | 5.51924153497682+5.00234894035571i | 3.01858599765476-6.80982089465309i | -7.41299215355237-0.730116000278173i | 1.63205456292291+7.26786900997354i | 6.38910072210545-3.82947959979979i | -5.64034303110926-4.86539335859992i | -2.8505554852164+6.88184971270035i | 7.42867744252129+0.547972168514529i | -1.80992545285331-7.22562743971794i | -6.29319631043562+3.98512261302091i | 5.75804699551078+4.72550704580794i | 2.68080790473606-6.94973316181246i | -7.43988797397556-0.365498258798975i | 1.9867061113612+7.1790334216781i | 6.19350111263013-4.13836513738705i | -5.8722825277046-4.58277426427555i | -2.50944550582268+7.01343035153252i | 7.44661699510945+0.182804186599383i | -2.16229005240268-7.12811502234437i | -6.09007518134021+4.28911486534403i | 5.98298081648711+4.4372809908815i | 2.33657151076363-7.07290291306044i | -7.44886045261227-6.78934264726328E-13i
0.0015234 | 78 | 15600 | 98017.6908 | 98017.6907920016i | #REF! | -4.76892045952365+1.58413073486214i | #REF! | #REF! | 0.0202597364335271+0.0002096325129314i | #REF! |  |  | 22.4527 | 7.4527 | -2.5107300270409-7.01702034784927i | -5.76099439306872+4.72792591247433i | 6.39237113998955+3.83143981284377i | 1.45394444070926-7.30947230613442i | -7.37200939893149+1.09353429433248i | 3.51316589051508+6.57267108994029i | 5.00490951533503-5.52206669410325i | -6.88537235624006-2.85201461194376i | -0.365685348046199+7.44369626308326i | 7.131763722822-2.1633968735892i | -4.43955232197299-5.98604335193788i | -4.14048346106869+6.19667140805708i | 7.22932605431765+1.81085190757817i | -0.730489728058195-7.41678667537478i | -6.73713689953752+3.18642844383887i | 5.26983585279548+5.26983585279531i | 3.18642844383868-6.73713689953761i | -7.41678667537474-0.730489728058701i | 1.81085190757766+7.22932605431778i | 6.19667140805693-4.14048346106891i | -5.98604335193803-4.4395523219728i | -2.16339687358894+7.13176372282208i | 7.44369626308329-0.365685348045692i | -2.85201461194332-6.88537235624024i | -5.52206669410309+5.0049095153352i | 6.5726710899404+3.51316589051488i | 1.09353429433223-7.37200939893153i | -7.3094723061345+1.45394444070889i | -7.3094723061345+1.45394444070889i | 4.72792591247438-5.76099439306868i | -7.01702034784931-2.5107300270408i | 2.33728806861277E-13+7.45267333450323i | 7.0170203478494-2.51073002704053i | -4.72792591247412-5.76099439306889i | -3.83143981284378+6.39237113998953i | 7.30947230613445+1.45394444070916i | -1.09353429433269-7.37200939893146i | -6.57267108994055+3.51316589051459i | 5.52206669410294+5.00490951533536i | 2.85201461194352-6.88537235624015i | -7.44369626308328-0.365685348045966i | 2.16339687358939+7.13176372282194i | 5.98604335193778-4.43955232197314i | -6.19667140805681-4.1404834610691i | -1.81085190757792+7.22932605431771i | 7.41678667537476-0.730489728058429i | -3.18642844383906-6.73713689953743i | -5.26983585279563+5.26983585279515i | 6.73713689953742+3.18642844383909i | 0.730489728058468-7.41678667537476i | -7.22932605431772+1.81085190757788i | 4.14048346106906+6.19667140805683i | 4.43955232197197-5.98604335193864i | -7.13176372282172-2.16339687359014i | 0.365685348042964+7.44369626308343i | 6.88537235623932-2.85201461194554i | -5.00490951533541-5.5220666941029i | -3.51316589051659+6.57267108993948i | 7.372009398932+1.09353429432906i | -1.45394444071057-7.30947230613416i | -6.39237113998993+3.83143981284312i | 5.76099439306691+4.72792591247653i | 2.51073002703849-7.01702034785013i | -7.45267333450323+4.67457613722555E-13i | 2.51073002703936+7.01702034784982i | 5.76099439307109-4.72792591247144i | -6.39237113999036-3.8314398128424i | -1.45394444070976+7.30947230613433i | 7.37200939893184-1.0935342943301i | -3.51316589051751-6.57267108993899i | -5.00490951533464+5.5220666941036i | 6.88537235623968+2.85201461194468i | 0.365685348049434-7.44369626308311i | -7.13176372282144+2.16339687359104i | 4.43955232197273+5.98604335193808i | 4.14048346107084-6.19667140805564i | -7.22932605431851-1.81085190757472i | 0.730489728059504+7.41678667537465i | 6.73713689953792-3.18642844383803i | -5.26983585279322-5.26983585279756i | -3.18642844383687+6.73713689953847i | 7.41678667537478+0.730489728058236i | -1.81085190757595-7.22932605431821i | -6.19667140805505+4.14048346107172i | 5.98604335193871+4.43955232197187i | 2.16339687359002-7.13176372282175i | -7.44369626308342+0.365685348043091i | 2.85201461194585+6.88537235623919i | 5.52206669410274-5.00490951533559i | -6.57267108993959-3.51316589051638i | -1.09353429433617+7.37200939893095i | 7.30947230613412-1.4539444407108i | -3.83143981284331-6.39237113998981i | -4.72792591247635+5.76099439306706i | 7.01702034785018+2.51073002703836i | -8.07095278580319E-13-7.45267333450323i | -7.0170203478497+2.51073002703969i | 4.7279259124717+5.76099439307088i | 3.83143981284211-6.39237113999053i | -7.30947230613439-1.45394444070942i | 1.09353429433023+7.37200939893183i | 6.57267108993893-3.51316589051762i | -5.52206669410369-5.00490951533454i | -2.85201461194456+6.88537235623973i | 7.44369626308312+0.365685348049307i | -2.16339687359136-7.13176372282135i | -5.98604335193788+4.43955232197299i | 6.19667140805583+4.14048346107056i | 1.81085190757459-7.22932605431855i | -7.41678667537464+0.730489728059632i | 3.18642844383814+6.73713689953787i | 5.26983585279747-5.26983585279331i | -6.73713689953852-3.18642844383675i | -0.730489728057898+7.41678667537481i | 7.22932605431812-1.81085190757628i | -4.140483461072-6.19667140805487i | -4.4395523219716+5.98604335193891i | 7.13176372282185+2.1633968735897i | -0.365685348043431-7.44369626308341i | -6.88537235623914+2.85201461194597i | 5.00490951533568+5.52206669410266i | 3.51316589051627-6.57267108993965i | -7.37200939893096-1.09353429433605i | 1.45394444071114+7.30947230613405i | 6.39237113998964-3.8314398128436i | -5.76099439306728-4.72792591247609i | -2.51073002703805+7.01702034785029i | 7.45267333450323-9.34915227445112E-13i
0.001543 | 79 | 15800 | 99274.3279 | 99274.3278534375i | #REF! | -4.74732430505235+1.62237137393109i | #REF! | #REF! | 0.0629473083016004+0.00445635481854418i | #REF! |  |  | 22.456 | 7.456 | -2.68336548134718-6.95636342985587i | -5.52450706818669+5.00712134147727i | 6.65985082763288+3.35228719360372i | 0.730812554329686-7.42006438551283i | -7.18588244951429+1.98860149262848i | 4.44151429907846+5.98868877182671i | 3.98892454763896-6.29920022129517i | -7.31270259069435-1.4545869842584i | 1.27468618445597+7.3461974929809i | 6.39519612884375-3.83313304600084i | -5.87788487333311-4.5871463777128i | -2.16435294637057+7.13491547239761i | 7.43576463875015-0.548494951512451i | -3.18783662628656-6.74011425117021i | -5.14119148057997+5.39996228086212i | 6.88841521776014+2.85327500645352i | 0.182978587651972-7.4537213062458i | -7.02012138873666+2.51183959721235i | 4.87003509970681+5.64572409902799i | 3.51471846846554-6.57557575898484i | -7.39989456294377-0.912689942991039i | 1.81165217970581+7.23252091974085i | 6.09588530813567-4.29320681830931i | -6.19940991107515-4.14231327028569i | -1.63361159525202+7.27480278980674i | 7.37526732058982-1.09401756135888i | -3.67503260834586-6.48733980937613i | -4.73001533089421+5.76354035677963i | -4.73001533089421+5.76354035677963i | -0.365846955845233-7.44698586541028i | -6.8163176819116+3.02146582538691i | 5.27216475817668+5.27216475817682i | 3.02146582538647-6.8163176819118i | -7.44698586541028-0.365846955845494i | 2.33880067482825+7.07965068899199i | 5.7635403567798-4.73001533089401i | -6.48733980937635-3.6750326083455i | -1.09401756135909+7.37526732058979i | 7.27480278980662-1.63361159525254i | -4.14231327028552-6.19940991107527i | -4.29320681830887+6.09588530813597i | 7.23252091974079+1.81165217970606i | -0.912689942991516-7.39989456294371i | -6.57557575898496+3.51471846846531i | 5.64572409902831+4.87003509970645i | 2.51183959721264-7.02012138873655i | -7.45372130624579+0.182978587652505i | 2.85327500645333+6.88841521776022i | 5.39996228086178-5.14119148058034i | -6.7401142511701-3.18783662628677i | -0.548494951511972+7.43576463875019i | 7.13491547239855-2.16435294636748i | -4.58714637771374-5.87788487333237i | -3.83313304600299+6.39519612884246i | 7.34619749298125+1.27468618445398i | -1.45458698425674-7.31270259069468i | -6.2992002212937+3.98892454764127i | 5.98868877182613+4.44151429907924i | 1.98860149262551-7.18588244951512i | -7.42006438551286+0.730812554329427i | 3.35228719360049+6.6598508276345i | 5.00712134147693-5.524507068187i | -6.95636342985483-2.68336548134988i | 1.27511939062296E-12+7.45596690407903i | 6.95636342985662-2.68336548134524i | -5.00712134147874-5.52450706818535i | -3.35228719360503+6.65985082763221i | 7.42006438551309+0.730812554326994i | -1.98860149262797-7.18588244951444i | -5.98868877182467+4.44151429908121i | 6.29920022129507+3.98892454763912i | 1.45458698426161-7.31270259069371i | -7.34619749298081+1.27468618445649i | 3.83313304599864+6.39519612884507i | 4.58714637771181-5.87788487333388i | -7.13491547239714-2.16435294637214i | 0.54849495151441+7.43576463875001i | 6.7401142511706-3.18783662628573i | -5.39996228086397-5.14119148057803i | -2.85327500645371+6.88841521776005i | 7.45372130624571+0.182978587655993i | -2.51183959721285-7.02012138873647i | -5.64572409903017+4.87003509970429i | 6.57557575898541+3.51471846846447i | 0.912689942993402-7.39989456294348i | -7.23252091974037+1.81165217970772i | 4.29320681830793+6.09588530813664i | 4.14231327028349-6.19940991107663i | -7.27480278980653-1.63361159525295i | 1.09401756136224+7.37526732058932i | 6.48733980937624-3.67503260834568i | -5.76354035677752-4.73001533089679i | -2.33880067482734+7.07965068899229i | 7.4469858654104-0.365846955842855i | -3.02146582538803-6.81631768191111i | -5.27216475817802+5.27216475817548i | 6.81631768191257+3.02146582538473i | 0.365846955846442-7.44698586541022i | -7.07965068899115+2.33880067483077i | 4.73001533089385+5.76354035677993i | 3.67503260834899-6.48733980937437i | -7.37526732058985-1.09401756135866i | 1.63361159524945+7.27480278980732i | 6.19940991107462-4.14231327028649i | -6.09588530813457-4.29320681831087i | -1.81165217970421+7.23252091974125i | 7.39989456294392-0.912689942989831i | -3.51471846846784-6.57557575898361i | -4.87003509970717+5.64572409902769i | 7.02012138873776+2.51183959720925i | -0.182978587652192-7.4537213062458i | -6.88841521776143+2.8532750064504i | 5.14119148058065+5.39996228086148i | 3.18783662628897-6.74011425116907i | -7.43576463875027-0.548494951510806i | 2.1643529463687+7.13491547239817i | 5.87788487333152-4.58714637771483i | -6.39519612884312-3.8331330460019i | -1.27468618445273+7.34619749298146i | 7.31270259069445-1.45458698425789i | -3.98892454764235-6.29920022129302i | -4.4415142990783+5.98868877182683i | 7.18588244951348+1.98860149263143i | -0.73081255433059-7.42006438551274i | -6.65985082763393+3.35228719360163i | 5.52450706818792+5.0071213414759i | 2.6833654813487-6.95636342985529i | -7.45596690407903+2.55023878124591E-12i
0.0015625 | 80 | 16000 | 100530.9649 | 100530.964914873i | #REF! | -4.72515513511598+1.65982879046627i | #REF! | #REF! | 0.0381599363365143-0.000201255940660599i | #REF! |  |  | 22.4588 | 7.4588 | -2.85437385550808-6.8910680740508i | -5.2741951664785+5.27419516647848i | 6.89106807405079+2.8543738555081i | 2.21588838010301E-14-7.45883833503651i | -6.8910680740508+2.85437385550806i | 5.27419516647836+5.27419516647862i | 2.8543738555084-6.89106807405066i | -7.45883833503651+2.47172519187243E-13i | 2.85437385550818+6.89106807405075i | 5.27419516647853-5.27419516647846i | -6.89106807405071-2.85437385550828i | -3.64591717437605E-13+7.45883833503651i | 6.89106807405071-2.85437385550829i | -5.27419516647854-5.27419516647844i | -2.85437385550817+6.89106807405076i | 7.45883833503651+2.47630237089195E-13i | -2.85437385550842-6.89106807405065i | -5.27419516647835+5.27419516647864i | 6.89106807405081+2.85437385550803i | 1.04169639759939E-13-7.45883833503651i | -6.89106807405089+2.85437385550785i | 5.27419516647872+5.27419516647827i | 2.85437385550793-6.89106807405085i | -7.45883833503651+1.2791840588471E-14i | 2.85437385550795+6.89106807405085i | 5.27419516647871-5.27419516647828i | -6.8910680740509-2.85437385550782i | 1.29753320936881E-13+7.45883833503651i | 1.29753320936881E-13+7.45883833503651i | -5.27419516647836-5.27419516647862i | -2.8543738555084+6.89106807405066i | 7.45883833503651-2.46714801285292E-13i | -2.85437385550822-6.89106807405074i | -5.2741951664785+5.27419516647848i | 6.89106807405073+2.85437385550824i | 3.25300759868289E-13-7.45883833503651i | -6.89106807405069+2.85437385550832i | 5.27419516647856+5.27419516647842i | 2.85437385550813-6.89106807405077i | -7.45883833503651-2.08339279519879E-13i | 2.85437385550775+6.89106807405094i | 5.27419516647834-5.27419516647865i | -6.89106807405082-2.85437385550802i | -9.13777991714684E-14+7.45883833503651i | 6.89106807405089-2.85437385550785i | -5.27419516647821-5.27419516647878i | -2.85437385550791+6.89106807405086i | 7.45883833503651-2.5583681176942E-14i | -2.85437385550797-6.89106807405085i | -5.2741951664787+5.27419516647829i | 6.89106807405176+2.85437385550575i | 2.08338066486569E-12-7.45883833503651i | -6.89106807405051+2.85437385550876i | 5.27419516648099+5.27419516647599i | 2.85437385550907-6.89106807405039i | -7.45883833503651+1.74345719280112E-12i | 2.85437385550544+6.89106807405189i | 5.27419516647853-5.27419516647845i | -6.89106807405185-2.85437385550553i | -1.84945770416887E-12+7.45883833503651i | 6.89106807405042-2.85437385550897i | -5.27419516647592-5.27419516648107i | -2.85437385550885+6.89106807405048i | 7.45883833503651-1.97738015349795E-12i | -2.85437385550565-6.8910680740518i | -5.27419516647829+5.2741951664787i | 6.89106807405198+2.85437385550522i | 1.50953827554866E-12-7.45883833503651i | -6.8910680740503+2.85437385550929i | 5.27419516647616+5.27419516648083i | 2.85437385550854-6.8910680740506i | -7.45883833503651+2.31729958211815E-12i | 2.85437385550597+6.89106807405167i | 5.27419516647812-5.27419516647886i | -6.89106807405207-2.854373855505i | -1.27561531485185E-12+7.45883833503651i | 6.89106807405021-2.8543738555095i | -5.27419516647632-5.27419516648067i | -2.85437385550832+6.89106807405069i | 7.45883833503651-2.55122254281497E-12i | -2.85437385550618-6.89106807405158i | -5.27419516647796+5.27419516647903i | 6.89106807405216+2.85437385550479i | 1.04169235415503E-12-7.45883833503651i | -6.89106807405012+2.85437385550972i | 5.27419516647648+5.2741951664805i | 2.85437385550811-6.89106807405078i | -7.45883833503651+2.78514550351179E-12i | 2.8543738555064+6.89106807405149i | 5.2741951664778-5.27419516647919i | -6.89106807404941-2.85437385551143i | -8.07769393458209E-13+7.45883833503651i | 6.89106807405003-2.85437385550993i | -5.27419516647665-5.27419516648033i | -2.85437385550789+6.89106807405087i | 7.45883833503651-3.01906846420861E-12i | -2.85437385550661-6.8910680740514i | -5.27419516647763+5.27419516647935i | 6.8910680740495+2.85437385551121i | 5.73846432761387E-13-7.45883833503651i | -6.89106807404994+2.85437385551015i | 5.27419516647682+5.27419516648017i | 2.85437385550767-6.89106807405096i | -7.45883833503651+3.25299142490543E-12i | 2.85437385550683+6.89106807405131i | 5.27419516647746-5.27419516647953i | -6.89106807404959-2.85437385551099i | -3.39923472064566E-13+7.45883833503651i | 6.89106807404985-2.85437385551037i | -5.27419516647698-5.27419516648i | -2.85437385550746+6.89106807405105i | 7.45883833503651-3.48691438560225E-12i | -2.85437385550705-6.89106807405122i | -5.2741951664773+5.27419516647969i | 6.89106807404968+2.85437385551078i | 1.06000511367746E-13-7.45883833503651i | -6.89106807404976+2.85437385551058i | 5.27419516647715+5.27419516647984i | 2.85437385550724-6.89106807405114i | -7.45883833503651-3.69891540833774E-12i | 2.85437385550726+6.89106807405113i | 5.27419516647713-5.27419516647985i | -6.89106807404977-2.85437385551056i | 1.27922449329074E-13+7.45883833503651i | 6.89106807404967-2.8543738555108i | -5.27419516647731-5.27419516647968i | -2.85437385550703+6.89106807405123i | 7.45883833503651+3.46499244764092E-12i
0.001582 | 81 | 16200 | 101787.602 | 101787.601976309i | #REF! | -4.70244471091289+1.69650475822567i | #REF! | #REF! | -0.00271635275004949-0.00445679648216637i | #REF! |  |  | 22.4614 | 7.4614 | -3.02365212003348-6.82124988360451i | -5.01074443146648+5.52850453197654i | 7.0847734351348+2.34049300156309i | -0.731341361096844-7.42543345072235i | -6.49203396682063+3.67769181569156i | 5.99302211165549+4.44472812293012i | 1.63479365604426-7.28006674555357i | -7.31799397026031+1.45563950509433i | 4.29631332873362+6.10029621402955i | 3.8359066528339-6.39982361228043i | -7.40524903352348-0.913350353948096i | 2.16591904492468+7.14007820744213i | 5.64980927393601-4.87355899581652i | -6.7449913130196-3.190143304751i | -0.183110988655305+7.4591147251796i | 6.89339958832245-2.85533960034062i | -5.40386962561079-5.14491158203508i | -2.51365713273431+7.02520106022677i | 7.44114506446537-0.548891835556148i | -3.51726167451721-6.580333762852i | -4.59046557910382+5.88213803685536i | 7.2377542808587+1.81296306842395i | -1.27560853133711-7.35151310903664i | -6.20389572606862+4.14531059603802i | 6.3037582433012+3.99181088324205i | 1.09480917869817-7.38060397120695i | -7.19108206362196+1.99004041964278i | 4.7334379104611+5.76771078204925i | 4.7334379104611+5.76771078204925i | -7.45237441066384-0.366111678098746i | 2.68530713083978+6.96139696688951i | 5.27597963024682-5.2759796302467i | -6.96139696688943-2.68530713084i | 0.366111678098511+7.45237441066385i | 6.66466981187899-3.3547128664293i | -5.7677107820491-4.73343791046128i | -1.99004041964224+7.19108206362211i | 7.38060397120686-1.09480917869873i | -3.9918108832419-6.3037582433013i | -4.14531059603817+6.20389572606852i | 7.3515131090366+1.27560853133729i | -1.81296306842377-7.23775428085873i | -5.88213803685543+4.59046557910371i | 6.58033376285189+3.51726167451742i | 0.548891835556384-7.44114506446535i | -7.02520106022685+2.51365713273409i | 5.14491158203491+5.40386962561095i | 2.85533960034013-6.89339958832265i | -7.45911472517959+0.183110988655837i | 3.1901433047515+6.74499131301937i | 4.87355899581834-5.64980927393444i | -7.14007820744186-2.16591904492557i | 0.913350353948655+7.4052490335234i | 6.39982361227936-3.83590665283568i | -6.1002962140316-4.29631332873072i | -1.45563950509675+7.31799397025983i | 7.28006674555378-1.63479365604329i | -4.44472812293052-5.99302211165519i | -3.6776918156895+6.4920339668218i | 7.42543345072202+0.731341361100311i | -2.34049300156128-7.08477343513539i | -5.52850453197677+5.01074443146622i | 6.821249883605+3.02365212003237i | -2.78608863468334E-12-7.46136194789916i | -6.82124988360576+3.02365212003067i | 5.52850453197546+5.01074443146768i | 2.34049300156303-7.08477343513481i | -7.4254334507222+0.731341361098364i | 3.67769181569435+6.49203396681906i | 4.44472812293209-5.99302211165403i | -7.28006674555338-1.6347936560451i | 1.45563950509484+7.31799397026021i | 6.10029621402833-4.29631332873536i | -6.39982361228223-3.83590665283089i | -0.913350353950595+7.40524903352317i | 7.1400782074424-2.1659190449238i | -4.87355899581686-5.64980927393572i | -3.19014330474915+6.74499131302048i | 7.45911472517968+0.183110988651857i | -2.85533960033842-6.89339958832336i | -5.14491158203525+5.40386962561062i | 7.02520106022723+2.51365713273304i | -0.548891835558874-7.44114506446516i | -6.58033376285346+3.51726167451447i | 5.8821380368543+4.59046557910517i | 1.81296306842402-7.23775428085867i | -7.35151310903641+1.27560853133839i | 4.14531059604042+6.20389572606701i | 3.99181088324472-6.30375824329951i | -7.38060397120669-1.09480917869993i | 1.9900404196426+7.19108206362201i | 5.76771078204799-4.73343791046264i | -6.6646698118805-3.35471286642631i | -0.366111678101206+7.45237441066372i | 6.96139696688983-2.68530713083897i | -5.27597963024706-5.27597963024647i | -2.685307130838+6.9613969668902i | 7.45237441066368-0.366111678102035i | -3.35471286642705-6.66466981188013i | -4.733437910462+5.76771078204851i | 7.19108206362223+1.9900404196418i | -1.09480917870075-7.38060397120657i | -6.30375824330304+3.99181088323914i | 6.20389572606759+4.14531059603955i | 1.27560853133757-7.35151310903656i | -7.23775428085842+1.81296306842503i | 4.59046557910582+5.88213803685378i | 3.5172616745201-6.58033376285045i | -7.44114506446523-0.548891835558046i | 2.51365713273402+7.02520106022688i | 5.40386962561005-5.14491158203585i | -6.89339958832377-2.85533960033746i | 0.183110988652687+7.45911472517967i | 6.74499131302012-3.1901433047499i | -5.64980927393626-4.87355899581623i | -2.165919044923+7.14007820744264i | 7.40524903352307-0.913350353951416i | -3.83590665283161-6.3998236122818i | -4.29631332873451+6.10029621402893i | 7.31799397026037+1.45563950509402i | -1.63479365604611-7.28006674555315i | -5.99302211165354+4.44472812293276i | 6.49203396681956+3.67769181569344i | 0.731341361097538-7.42543345072229i | -7.08477343513449+2.34049300156402i | 5.01074443146829+5.5285045319749i | 3.0236521200367-6.82124988360309i | -7.46136194789916-1.85008587397251E-12i
0.0016016 | 82 | 16400 | 103044.239 | 103044.239037745i | #REF! | -4.67922376359295+1.73240184480924i | #REF! | #REF! | 0.02025872558634+0.000192878299975548i | #REF! |  |  | 22.4636 | 7.4636 | -3.1910982933338-6.74701046673098i | -4.73485489356507+5.7694373809565i | 7.23992094612788+1.81350578982096i | -1.45607525953403-7.32018465576301i | -5.99481615886469+4.44605867902236i | 6.58230362533567+3.51831458795092i | 0.36622127583122-7.45460532375953i | -6.8954631689437+2.85619436342071i | 5.53015952305485+5.01224442794454i | 2.16656742581586-7.14221563279133i | -7.38281339938991+1.09513691641004i | 4.14655151969301+6.20575289956239i | 3.83705495455808-6.40173943796501i | -7.4276562988797-0.731560292531028i | 2.51440961111279+7.0273040964113i | 5.27755902647679-5.27755902647698i | -7.02730409641114-2.51440961111323i | 0.731560292531339+7.42765629887967i | 6.40173943796487-3.83705495455832i | -6.20575289956214-4.14655151969338i | -1.09513691640978+7.38281339938995i | 7.14221563279147-2.16656742581543i | -5.01224442794477-5.53015952305464i | -2.85619436342047+6.8954631689438i | 7.45460532375955-0.366221275830764i | -3.51831458795118-6.58230362533553i | -4.44605867902274+5.99481615886441i | 7.32018465576298+1.45607525953418i | 7.32018465576298+1.45607525953418i | -5.7694373809567+4.73485489356483i | 6.74701046673098+3.1910982933338i | -2.59672963347938E-13-7.46359555146816i | -6.74701046673105+3.19109829333365i | 5.76943738095659+4.73485489356496i | 1.81350578982123-7.23992094612781i | -7.320184655763+1.45607525953406i | 4.44605867902257+5.99481615886455i | 3.51831458795133-6.58230362533545i | -7.45460532375954-0.366221275830935i | 2.85619436342032+6.89546316894387i | 5.01224442794486-5.53015952305456i | -7.1422156327914-2.16656742581564i | 1.09513691640956+7.38281339938999i | 6.20575289956222-4.14655151969325i | -6.40173943796516-3.83705495455783i | -0.731560292531455+7.42765629887965i | 7.02730409641118-2.51440961111311i | -5.27755902647664-5.27755902647714i | -2.51440961111298+7.02730409641123i | 7.42765629887971-0.731560292530859i | -3.83705495455795-6.40173943796509i | -4.14655151969313+6.20575289956231i | 7.38281339939001+1.09513691640942i | -2.16656742581639-7.14221563279118i | -5.53015952305397+5.01224442794551i | 6.8954631689442+2.8561943634195i | -0.36622127583256-7.45460532375946i | -6.58230362533468+3.51831458795277i | 5.99481615886596+4.44605867902066i | 1.45607525953174-7.32018465576346i | -7.23992094612724+1.81350578982353i | 4.73485489356736+5.76943738095461i | 3.19109829333084-6.74701046673239i | -7.46359555146816+3.48913994367425E-12i | 3.19109829333053+6.74701046673253i | 4.73485489356763-5.76943738095441i | -7.23992094612715-1.81350578982386i | 1.45607525953141+7.32018465576353i | 5.9948161588661-4.44605867902048i | -6.58230362533457-3.51831458795297i | -0.366221275832794+7.45460532375945i | 6.89546316894438-2.85619436341909i | -5.53015952305367-5.01224442794584i | -2.16656742581681+7.14221563279105i | 7.38281339939005-1.09513691640908i | -4.14655151969284-6.20575289956249i | -3.83705495455825+6.40173943796492i | 7.42765629887968+0.731560292531197i | -2.51440961111336-7.02730409641109i | -5.27755902647635+5.27755902647742i | 7.0273040964116+2.51440961111193i | -0.7315602925327-7.42765629887953i | -6.40173943796414+3.83705495455954i | 6.20575289956334+4.14655151969159i | 1.0951369164078-7.38281339939025i | -7.14221563279067+2.16656742581806i | 5.0122444279468+5.53015952305279i | 2.85619436341788-6.89546316894487i | -7.45460532375938+0.366221275834302i | 3.51831458795431+6.58230362533386i | 4.44605867902522-5.99481615886257i | -7.32018465576238-1.45607525953721i | 1.81350578981812+7.23992094612859i | 5.76943738095829-4.73485489356289i | -6.74701046672991-3.19109829333607i | -2.19077512693456E-12+7.46359555146816i | 6.74701046673178-3.19109829333211i | -5.76943738095551-4.73485489356628i | -1.81350578982217+7.23992094612758i | 7.3201846557632-1.45607525953312i | -4.44605867902187-5.99481615886505i | -3.51831458795143+6.58230362533539i | 7.45460532375953+0.366221275831051i | -2.85619436342089-6.89546316894362i | -5.01224442794439+5.53015952305498i | 7.14221563279162+2.16656742581494i | -1.09513691641081-7.3828133993898i | -6.20575289956152+4.14655151969429i | 6.40173943796581+3.83705495455675i | 0.731560292529461-7.42765629887985i | -7.02730409641051+2.514409611115i | 5.27755902647865+5.27755902647512i | 2.51440961111029-7.02730409641218i | -7.42765629887936+0.731560292534436i | 3.83705495456104+6.40173943796325i | 4.14655151969649-6.20575289956006i | -7.38281339938941-1.09513691641342i | 2.16656742581262+7.14221563279232i | 5.53015952305661-5.0122444279426i | -6.8954631689427-2.85619436342313i | 0.36622127582863+7.45460532375965i | 6.58230362533654-3.5183145879493i | -5.99481615886361-4.44605867902382i | -1.4560752595355+7.32018465576272i | 7.23992094612816-1.81350578981982i | -4.73485489356441-5.76943738095705i | -3.1910982933343+6.74701046673075i | 7.46359555146816+2.34077011027554E-13i
0.0016211 | 83 | 16600 | 104300.8761 | 104300.876099181i | #REF! | -4.65552201464976+1.76752335155985i | #REF! | #REF! | 0.05938850022625+0.00445721976403148i | #REF! |  |  | 22.4656 | 7.4656 | -3.35661150133954-6.66844175161709i | -4.44724366339997+5.99641392533769i | 7.35567377493809+1.27633047535615i | -2.16714486951096-7.14411920954482i | -5.40692800226795+5.14782339867305i | 7.029177046404+2.51507976333598i | -0.913867274154328-7.40944011183468i | -6.20740688588291+4.14765667802054i | 6.49570820149267+3.67977324392357i | 0.36631888284036-7.45659216007618i | -6.82511044147554+3.02536338764395i | 5.77097507842244+4.73611684926185i | 1.63571888464935-7.28418697563677i | -7.24185056375903+1.81398913387536i | 4.87631723761413+5.65300684271497i | 2.85695560971639-6.89730098007511i | -7.44535645851152+0.5492024866438i | 3.83807762441158+6.40344565953565i | 3.99407009045312-6.30732592135389i | -7.42963595261599-0.731755271406213i | 2.68682690855785+6.96533684247104i | 5.01358031479925-5.53163344706537i | -7.1951519318917-1.99116670387744i | 1.45646333953056+7.32213566565374i | 5.88546709453295-4.59306360121486i | -6.74880871155298-3.19194879979324i | 0.183214622239287+7.46333628934357i | 6.58405797171899-3.5192523056295i | 6.58405797171899-3.5192523056295i | -1.09542879742908+7.38478110138669i | 7.08878313692184-2.34181762811015i | -5.27896562622043-5.27896562622054i | -2.34181762811025+7.08878313692181i | 7.38478110138671-1.09542879742898i | -4.29874487229538-6.10374874061418i | -3.51925230562964+6.58405797171892i | 7.46333628934359+0.183214622238649i | -3.19194879979305-6.74880871155307i | -4.59306360121498+5.88546709453286i | 7.32213566565386+1.45646333952993i | -1.99116670387735-7.19515193189173i | -5.53163344706549+5.01358031479914i | 6.96533684247125+2.6868269085573i | -0.73175527140611-7.429635952616i | -6.30732592135401+3.99407009045294i | 6.40344565953558+3.83807762441173i | 0.549202486643958-7.44535645851151i | -6.89730098007514+2.8569556097163i | 5.65300684271485+4.87631723761427i | 1.81398913387264-7.24185056375972i | -7.28418697563631+1.6357188846514i | 4.73611684926294+5.77097507842156i | 3.02536338764409-6.82511044147548i | -7.45659216007622+0.366318882839488i | 3.67977324392219+6.49570820149345i | 4.14765667802255-6.20740688588157i | -7.4094401118342-0.913867274158173i | 2.51507976333867+7.02917704640303i | 5.14782339867149-5.40692800226942i | -7.14411920954505-2.1671448695102i | 1.27633047535595+7.35567377493813i | 5.99641392533838-4.44724366339904i | -6.66844175161615-3.35661150134141i | -3.12789718980613E-12+7.46558478390239i | 6.66844175161553-3.35661150134264i | -5.99641392533914-4.44724366339802i | -1.27633047535479+7.35567377493833i | 7.14411920954468-2.16714486951142i | -5.14782339867242-5.40692800226854i | -2.51507976333757+7.02917704640343i | 7.40944011183496-0.913867274152066i | -4.14765667801734-6.20740688588504i | -3.67977324392116+6.49570820149404i | 7.45659216007629+0.366318882838213i | -3.02536338764517-6.825110441475i | -4.73611684926203+5.7709750784223i | 7.2841869756366+1.63571888465016i | -1.81398913387377-7.24185056375944i | -5.65300684271706+4.8763172376117i | 6.89730098007649+2.85695560971306i | -0.549202486646606-7.44535645851131i | -6.40344565953492+3.83807762441282i | 6.30732592135424+3.99407009045259i | 0.731755271406423-7.42963595261597i | -6.96533684247159+2.68682690855642i | 5.53163344706378+5.01358031480102i | 1.99116670388051-7.19515193189085i | -7.32213566565318+1.45646333953337i | 4.59306360121649+5.88546709453168i | 3.19194879979209-6.74880871155353i | -7.46333628934357+0.183214622239182i | 3.51925230562871+6.58405797171941i | 4.29874487229694-6.10374874061308i | -7.38478110138635-1.09542879743139i | 2.34181762811348+7.08878313692074i | 5.27896562621848-5.2789656262225i | -7.08878313692246-2.34181762810829i | 1.09542879742945+7.38478110138664i | 6.10374874061421-4.29874487229534i | -6.58405797171849-3.51925230563043i | -0.183214622241139+7.46333628934353i | 6.74880871155436-3.19194879979032i | -5.88546709453504-4.59306360121218i | -1.4564633395278+7.32213566565428i | 7.19515193189137-1.99116670387862i | -5.01358031479957-5.53163344706509i | -2.68682690855804+6.96533684247096i | 7.42963595261617-0.731755271404475i | -3.99407009045093-6.30732592135528i | -3.83807762441432+6.40344565953403i | 7.44535645851171+0.549202486641152i | -2.85695560971811-6.89730098007439i | -4.87631723761318+5.65300684271578i | 7.24185056375896+1.81398913387567i | -1.63571888464825-7.28418697563702i | -5.77097507842354+4.73611684926052i | 6.82511044147421+3.02536338764695i | -0.366318882836258-7.45659216007638i | -6.49570820149133+3.67977324392593i | 6.20740688588395+4.14765667801897i | 0.913867274153798-7.40944011183474i | -7.02917704640408+2.51507976333573i | 5.40692800226719+5.14782339867384i | 2.16714486951309-7.14411920954417i | -7.35567377493867+1.27633047535286i | 4.44724366340241+5.99641392533588i | 3.35661150133776-6.66844175161799i | -7.46558478390239+1.38285415280803E-12i
0.0016406 | 84 | 16800 | 105557.5132 | 105557.513160617i | #REF! | -4.63136819690346+1.80187325709282i | #REF! | #REF! | 0.0381609051081341-0.000184499635156085i | #REF! |  |  | 22.4674 | 7.4674 | -3.52009203708106-6.58562899876636i | -4.14864635351403+6.20888803993022i | 7.43140874366424+0.731929876084158i | -2.85763731005302-6.89894675027332i | -4.73724693768187+5.7723520951461i | 7.32388280597731+1.4568108673482i | -2.16766197358558-7.14582387322728i | -5.28022524419723+5.28022524419709i | 7.14582387322722+2.16766197358579i | -1.45681086734799-7.32388280597735i | -5.77235209514624+4.7372469376817i | 6.89894675027327+2.85763731005315i | -0.73192987608401-7.43140874366425i | -6.20888803993034+4.14864635351386i | 6.58562899876625+3.52009203708126i | 2.0857666777504E-13-7.46736615272841i | -6.58562899876646+3.52009203708087i | 6.2088880399301+4.14864635351423i | 0.731929876084425-7.43140874366422i | -6.89894675027343+2.85763731005277i | 5.77235209514597+4.73724693768204i | 1.45681086734843-7.32388280597726i | -7.14582387322734+2.16766197358539i | 5.28022524419694+5.28022524419738i | 2.16766197358599-7.14582387322716i | -7.3238828059774+1.45681086734776i | 4.73724693768152+5.77235209514639i | 2.85763731005265-6.89894675027347i | 2.85763731005265-6.89894675027347i | 4.14864635351367+6.20888803993047i | 3.52009203708077-6.58562899876652i | -7.46736615272841+3.25670252961402E-13i | 3.52009203708139+6.58562899876619i | 4.14864635351379-6.20888803993039i | -7.43140874366427-0.731929876083893i | 2.85763731005321+6.89894675027324i | 4.73724693768163-5.7723520951463i | -7.32388280597738-1.45681086734785i | 2.16766197358585+7.1458238732272i | 5.28022524419701-5.28022524419731i | -7.1458238732273-2.16766197358553i | 1.45681086734828+7.32388280597729i | 5.77235209514602-4.73724693768198i | -6.89894675027338-2.85763731005289i | 0.731929876084334+7.43140874366422i | 6.20888803993015-4.14864635351415i | -6.5856289987664-3.520092037081i | 1.17093585186361E-13+7.46736615272841i | 6.58562899876558-3.52009203708251i | -6.20888803992987-4.14864635351458i | -0.731929876087058+7.43140874366395i | 6.89894675027247-2.85763731005507i | -5.77235209514617-4.73724693768179i | -1.45681086735035+7.32388280597688i | 7.1458238732264-2.16766197358849i | -5.28022524419769-5.28022524419663i | -2.16766197358715+7.14582387322681i | 7.32388280597806-1.45681086734444i | -4.73724693768296-5.77235209514521i | -2.85763731005377+6.89894675027301i | 7.43140874366454-0.73192987608117i | -4.14864635351583-6.20888803992902i | -3.52009203708118+6.5856289987663i | 7.46736615272841+2.31995384812312E-12i | -3.52009203708364-6.58562899876498i | -4.14864635351343+6.20888803993063i | 7.43140874366407+0.731929876085893i | -2.85763731005625-6.89894675027199i | -4.7372469376808+5.77235209514698i | 7.32388280597715+1.45681086734899i | -2.16766197358251-7.14582387322822i | -5.2802252441958+5.28022524419852i | 7.14582387322718+2.16766197358593i | -1.45681086734569-7.32388280597781i | -5.7723520951444+4.73724693768395i | 6.89894675027354+2.8576373100525i | -0.731929876082335-7.43140874366442i | -6.20888803992837+4.1486463535168i | 6.5856289987669+3.52009203708006i | 1.0428833388752E-12-7.46736615272841i | -6.58562899876788+3.52009203707821i | 6.20888803993134+4.14864635351237i | 0.731929876084622-7.43140874366419i | -6.89894675027434+2.85763731005057i | 5.77235209514779+4.73724693767982i | 1.45681086734774-7.32388280597741i | -7.14582387322785+2.16766197358373i | 5.28022524419943+5.28022524419489i | 2.1676619735847-7.14582387322755i | -7.32388280597756+1.45681086734695i | 4.73724693767919+5.7723520951483i | 2.85763731005132-6.89894675027403i | -7.4314087436643+0.731929876083605i | 4.1486463535117+6.20888803993179i | 3.52009203707893-6.5856289987675i | -7.46736615272841+2.34187170372723E-13i | 3.52009203707934+6.58562899876728i | 4.1486463535113-6.20888803993205i | -7.43140874366432-0.731929876083351i | 2.85763731005175+6.89894675027385i | 4.73724693768457-5.77235209514389i | -7.32388280597765-1.45681086734649i | 2.16766197358495+7.14582387322748i | 5.28022524419925-5.28022524419507i | -7.14582387322792-2.16766197358348i | 1.45681086734819+7.32388280597731i | 5.77235209514749-4.73724693768018i | -6.89894675027452-2.85763731005014i | 0.731929876084876+7.43140874366417i | 6.20888803993108-4.14864635351276i | -6.5856289987646-3.52009203708435i | 1.51125767962064E-12+7.46736615272841i | 6.58562899876668-3.52009203708047i | -6.20888803992851-4.1486463535166i | -0.73192987608208+7.43140874366445i | 6.89894675027336-2.85763731005293i | -5.7723520951447-4.73724693768359i | -1.45681086734523+7.3238828059779i | 7.1458238732271-2.16766197358617i | -5.28022524419598-5.28022524419834i | -2.16766197358226+7.14582387322829i | 7.32388280597706-1.45681086734945i | -4.73724693768117-5.77235209514668i | -2.85763731005601+6.89894675027208i | 7.43140874366404-0.731929876086147i | -4.14864635351382-6.20888803993037i | -3.52009203708323+6.5856289987652i | 7.46736615272841-2.57609287786529E-12i
0.0016602 | 85 | 17000 | 106814.1502 | 106814.150222053i | #REF! | -4.60679007593472+1.83545616424259i | #REF! | #REF! | 0.000718203250329215-0.00445762466124043i | #REF! |  |  | 22.469 | 7.469 | -3.68144141995734-6.49865294401485i | -3.83981756562084+6.40634857606734i | 7.46671969313069+0.183297680139912i | -3.52084771164049-6.58704276642912i | -3.99588074876251+6.31018526328661i | 7.45997250650239+0.366484948611541i | -3.35813317631505-6.67146480058633i | -4.14953696275711+6.21022093085607i | 7.44873171138251+0.549451460253727i | -3.19339582713284-6.75186819380984i | -4.30069365084653+6.10651579355189i | 7.43300407880577+0.732087002880845i | -3.0267348957131-6.82820451410201i | -4.44925976189398+5.999132319471i | 7.41279908250983+0.91428156367266i | -2.8582507723698-6.90042777931758i | -4.59514580522937+5.88813519240288i | 7.388128893229+1.09592539543768i | -2.6880449456374-6.96849448486282i | -4.73826390455528+5.77359127286638i | 7.3590083713628+1.27690908272382i | -2.51621994114221-7.03236362989917i | -4.87852785087962+5.65556955783608i | 7.32545505802474+1.45712360772521i | -2.34287925984201-7.09199674204187i | -5.01585315444706+5.53414113917903i | 7.28748916447612+1.63646041595068i | -2.16812731568158-7.14735790053399i | -2.16812731568158-7.14735790053399i | 7.24513355995177+1.81481148161205i | -1.99206937269767-7.19841375788376i | -5.28135877475345+5.28135877475343i | 7.19841375788373+1.9920693726978i | -1.81481148161198-7.24513355995179i | -5.4093791608347+5.15015709562899i | 7.14735790053397+2.16812731568165i | -1.63646041595055-7.28748916447615i | -5.53414113917909+5.015853154447i | 7.09199674204183+2.34287925984214i | -1.45712360772514-7.32545505802475i | -5.65556955783617+4.87852785087951i | 7.03236362989914+2.51621994114229i | -1.27690908272368-7.35900837136282i | -5.77359127286643+4.73826390455522i | 6.96849448486278+2.68804494563752i | -1.09592539543761-7.38812889322901i | -5.88813519240289+4.59514580522935i | 6.90042777931869+2.85825077236712i | -0.914281563671771-7.41279908250994i | -5.99913231946929+4.44925976189628i | 6.82820451410168+3.02673489571382i | -0.732087002884437-7.43300407880542i | -6.10651579355192+4.3006936508465i | 6.7518681938082+3.19339582713629i | -0.549451460253676-7.44873171138251i | -6.21022093085778+4.14953696275455i | 6.67146480058664+3.35813317631445i | -0.366484948608454-7.45997250650254i | -6.31018526328585+3.99588074876371i | 6.58704276642798+3.52084771164263i | -0.183297680141471-7.46671969313065i | -6.4063485760684+3.83981756561907i | 6.49865294401575+3.68144141995576i | 1.51158858664652E-12-7.46896920701447i | -6.49865294401368+3.6814414199594i | 6.40634857606673+3.83981756562184i | 0.183297680137066-7.46671969313076i | -6.58704276642946+3.52084771163987i | 6.31018526328815+3.99588074876008i | 0.366484948611686-7.45997250650238i | -6.67146480058466+3.35813317631839i | 6.21022093085604+4.14953696275716i | 0.549451460256796-7.44873171138228i | -6.75186819380959+3.19339582713337i | 6.10651579355006+4.30069365084914i | 0.732087002880157-7.43300407880584i | -6.82820451410295+3.02673489571096i | 5.99913231947179+4.44925976189291i | 0.914281563674878-7.41279908250956i | -6.90042777931705+2.8582507723711i | 5.88813519240188+4.59514580523065i | 1.09592539543567-7.3881288932293i | -6.96849448486337+2.68804494563599i | 5.77359127286822+4.73826390455304i | 1.27690908272468-7.35900837136265i | -7.03236362989823+2.51621994114484i | 5.65556955783558+4.8785278508802i | 1.45712360772165-7.32545505802545i | -7.09199674204191+2.34287925984189i | 5.53414113917641+5.01585315444995i | 1.63646041594999-7.28748916447628i | -7.14735790053488+2.16812731567866i | 5.40937916083502+5.15015709562865i | 1.81481148161512-7.245133559951i | -7.19841375788337+1.99206937269908i | 5.28135877475176+5.28135877475512i | 1.9920693726965-7.19841375788409i | -7.24513355995221+1.81481148161031i | 5.15015709563059+5.40937916083317i | 2.1681273156832-7.14735790053351i | -7.28748916447569+1.6364604159526i | 5.01585315444644+5.5341411391796i | 2.34287925983934-7.09199674204276i | -7.32545505802493+1.45712360772428i | 4.87852785088223+5.65556955783383i | 2.51621994114231-7.03236362989913i | -7.35900837136346+1.27690908272i | 4.73826390455512+5.77359127286652i | 2.68804494564041-6.96849448486166i | -7.3881288932289+1.09592539543832i | 4.59514580522691+5.8881351924048i | 2.85825077236862-6.90042777931807i | -7.41279908251014+0.914281563670165i | 4.44925976189507+5.99913231947019i | 3.0267348957153-6.82820451410103i | -7.43300407880558+0.732087002882827i | 4.30069365084508+6.10651579355291i | 3.19339582713094-6.75186819381074i | -7.44873171138263+0.549451460252062i | 4.14953696275938+6.21022093085455i | 3.3581331763158-6.67146480058596i | -7.45997250650225+0.366484948614365i | 3.99588074876252+6.3101852632866i | 3.52084771163732-6.58704276643082i | -7.4667196931307+0.183297680139747i | 3.83981756561777+6.40634857606918i | 3.68144141995707-6.498652944015i | -7.46896920701447-3.02317717329304E-12i
0.0016797 | 86 | 17200 | 108070.7873 | 108070.787283489i | #REF! | -4.58181447184748+1.86827725022675i | #REF! | #REF! | 0.0202577988958979+0.000176119991021108i | #REF! |  |  | 22.4704 | 7.4704 | -3.84056245451664-6.40759134810943i | -3.52153072335123+6.58832059146358i | 7.46141967178783-0.366556043282892i | -4.15034193433563-6.21142565595893i | -3.19401531622361+6.75317799344417i | 7.43444601246699-0.732229020951288i | -4.4501228769078-6.00029609534659i | -2.85880524643666+6.90176639812996i | 7.3895621215216-1.09613799477201i | -4.73918308368459-5.77471129587683i | -2.51670806440855+7.03372784303961i | 7.32687612817629-1.45740627615298i | -5.01682618330993-5.53521471108986i | -2.16854791221641+7.14874442149329i | 7.24653904847966-1.81516353816099i | -5.28238330923706-5.28238330923678i | -1.81516353816141+7.24653904847956i | 7.14874442149319-2.16854791221673i | -5.53521471109008-5.01682618330968i | -1.45740627615338+7.32687612817621i | 7.03372784303948-2.5167080644089i | -5.77471129587659-4.73918308368488i | -1.09613799477171+7.38956212152164i | 6.90176639813013-2.85880524643627i | -6.00029609534679-4.45012287690752i | -0.732229020950951+7.43444601246703i | 6.75317799344434-3.19401531622326i | -6.21142565595901-4.15034193433552i | -6.21142565595901-4.15034193433552i | 6.5883205914635-3.52153072335138i | -6.40759134810937-3.84056245451673i | 3.91696379695733E-13+7.47041811757613i | 6.40759134810941-3.84056245451667i | -6.58832059146344-3.52153072335148i | 0.366556043283031+7.46141967178782i | 6.21142565595904-4.15034193433546i | -6.75317799344433-3.19401531622327i | 0.732229020950886+7.43444601246703i | 6.00029609534642-4.45012287690803i | -6.9017663981301-2.85880524643633i | 1.09613799477159+7.38956212152167i | 5.7747112958766-4.73918308368487i | -7.03372784303946-2.51670806440896i | 1.45740627615264+7.32687612817635i | 5.53521471109013-5.01682618330963i | -7.14874442149316-2.16854791221685i | 1.81516353816135+7.24653904847957i | 5.28238330923606-5.28238330923779i | -7.24653904847872-1.81516353816474i | 2.16854791221563+7.14874442149353i | 5.01682618330829-5.53521471109135i | -7.3268761281757-1.45740627615596i | 2.51670806440847+7.03372784303964i | 4.73918308368289-5.77471129587822i | -7.38956212152126-1.09613799477431i | 2.85880524643663+6.90176639812998i | 4.45012287690546-6.00029609534832i | -7.43444601246683-0.732229020952886i | 3.19401531622423+6.75317799344388i | 4.15034193433281-6.21142565596081i | -7.46141967178776-0.366556043284297i | 3.52153072335234+6.58832059146299i | 3.84056245451959-6.40759134810766i | -7.47041811757613-9.15183665099532E-13i | 3.8405624545182+6.40759134810849i | 3.52153072335376-6.58832059146223i | -7.46141967178784+0.36655604328268i | 4.15034193433755+6.21142565595765i | 3.1940153162257-6.75317799344318i | -7.434446012467+0.732229020951275i | 4.45012287691022+6.00029609534479i | 2.85880524643812-6.90176639812936i | -7.3895621215215+1.09613799477271i | 4.73918308368747+5.77471129587447i | 2.51670806441009-7.03372784303905i | -7.32687612817601+1.45740627615437i | 5.01682618330716+5.53521471109236i | 2.16854791221729-7.14874442149303i | -7.24653904847914+1.81516353816307i | 5.28238330923491+5.28238330923894i | 1.81516353816137-7.24653904847957i | -7.14874442149258+2.16854791221876i | 5.53521471108855+5.01682618331138i | 1.45740627615266-7.32687612817635i | -7.03372784303854+2.51670806441153i | 5.77471129587558+4.73918308368612i | 1.09613799477098-7.38956212152176i | -6.90176639813162+2.85880524643267i | 6.00029609534583+4.45012287690882i | 0.732229020949538-7.43444601246716i | -6.75317799344562+3.19401531622056i | 6.2114256559585+4.15034193433628i | 0.366556043280937-7.46141967178793i | -6.5883205914649+3.52153072334875i | 6.40759134810939+3.8405624545167i | -2.44902145745545E-12-7.47041811757613i | -6.40759134811059+3.84056245451471i | 6.58832059146381+3.5215307233508i | -0.366556043285828-7.46141967178769i | -6.2114256559599+4.15034193433418i | 6.75317799344462+3.19401531622266i | -0.732229020954624-7.43444601246667i | -6.00029609534734+4.45012287690678i | 6.90176639813065+2.85880524643501i | -1.09613799476869-7.38956212152209i | -5.77471129587718+4.73918308368416i | 7.03372784304019+2.51670806440692i | -1.45740627615038-7.3268761281768i | -5.53521471109025+5.0168261833095i | 7.14874442149401+2.16854791221407i | -1.81516353815912-7.24653904848013i | -5.28238330923655+5.28238330923729i | 7.24653904848033+1.81516353815831i | -2.16854791221487-7.14874442149376i | -5.01682618330889+5.5352147110908i | 7.32687612817701+1.45740627614936i | -2.51670806440771-7.03372784303991i | -4.73918308368352+5.77471129587771i | 7.38956212152113+1.09613799477521i | -2.85880524643578-6.90176639813033i | -4.45012287690611+6.00029609534784i | 7.43444601246674+0.732229020953797i | -3.19401531622341-6.75317799344426i | -4.15034193433348+6.21142565596036i | 7.46141967178772+0.36655604328521i | -3.52153072335153-6.58832059146342i | -3.840562454514+6.40759134811101i | 7.47041811757613+1.83036733019906E-12i
0.0016992 | 87 | 17400 | 109327.4243 | 109327.424344925i | #REF! | -4.55646728125243+1.90034221983851i | #REF! | #REF! | 0.0560679979402156+0.00445801117150668i | #REF! |  |  | 22.4717 | 7.4717 | -3.99735928862744-6.31252013288142i | -3.19457743472619+6.75436649316186i | 7.41554193687449-0.914619862492128i | -4.74001713807547-5.7757275940924i | -2.34374616268538+7.09462089440352i | 7.2478143753881-1.815482990922i | -5.41138071774671-5.152062736226i | -1.45766276679338+7.32816559370172i | 6.97107293941166-2.68903956531173i | -6.00135209449567-4.45090605925377i | -0.549654766092545+7.45148786139528i | 6.58948007773388-3.5221504816742i | -6.50105754966982-3.68280361223491i | 0.366620553911133+7.46273281578935i | 6.10877530218152-4.30228497636622i | -6.9029810480954-2.85930837092559i | 1.27738155953189+7.36173132230302i | 5.53618886002096-5.0177091004351i | -7.20107728624514-1.99280647026594i | 2.16892955750796+7.15000253741058i | 4.8803329843063-5.65766220913739i | -7.3908626192286-1.09633090538337i | 3.02785483609318+6.83073105911487i | 4.15107235788173-6.21251881204714i | -7.46948249898475-0.183365503216923i | 3.84123835960848+6.40871902762805i | 3.35937573936576-6.67393334939526i | -7.43575440934265+0.732357886794986i | -7.43575440934265+0.732357886794986i | 2.51715098281339-7.03496571705442i | -7.29018565216455+1.63706593250962i | 5.28331296207259+5.28331296207268i | 1.63706593250962-7.29018565216455i | -7.03496571705442+2.51715098281339i | 5.89031389671306+4.59684608276136i | 0.732357886795726-7.43575440934257i | -6.67393334939528+3.3593757393657i | 6.40871902762802+3.84123835960852i | -0.183365503216923-7.46948249898475i | -6.21251881204717+4.15107235788169i | 6.83073105911485+3.02785483609322i | -1.09633090538337-7.3908626192286i | -5.65766220913739+4.8803329843063i | 7.15000253741057+2.16892955750802i | -1.99280647026584-7.20107728624517i | -5.0177091004351+5.53618886002096i | 7.36173132230275+1.27738155953341i | -2.85930837092549-6.90298104809544i | -4.30228497636501+6.10877530218237i | 7.46273281578949+0.366620553908217i | -3.68280361223225-6.50105754967132i | -3.52215048167619+6.58948007773281i | 7.45148786139533-0.549654766091751i | -4.4509060592543-6.00135209449527i | -2.68903956530965+6.97107293941247i | 7.32816559370246-1.45766276678968i | -5.15206273622433-5.4113807177483i | -1.81548299092273+7.24781437538792i | 7.0946208944033-2.34374616268605i | -5.77572759409359-4.74001713807401i | -0.914619862488886+7.41554193687489i | 6.75436649316309-3.19457743472359i | -6.31252013288063-3.9973592886287i | -1.06182140194985E-13+7.47173284522469i | 6.31252013288074-3.99735928862852i | -6.75436649316309-3.19457743472359i | 0.914619862488886+7.41554193687489i | 5.77572759409359-4.74001713807401i | -7.09462089440326-2.34374616268615i | 1.81548299092262+7.24781437538794i | 5.15206273622448-5.41138071774815i | -7.32816559370097-1.45766276679718i | 2.68903956530965+6.97107293941247i | 4.45090605925438-6.0013520944952i | -7.45148786139533-0.549654766091857i | 3.52215048167609+6.58948007773286i | 3.68280361223244-6.50105754967122i | -7.46273281578951+0.366620553908005i | 4.30228497636501+6.10877530218237i | 2.85930837092559-6.9029810480954i | -7.36173132230277+1.27738155953331i | 5.01770910043722+5.53618886001903i | 1.99280647026891-7.20107728624432i | -7.15000253741128+2.16892955750568i | 5.65766220913691+4.88033298430687i | 1.09633090538263-7.39086261922872i | -6.83073105911399+3.02785483609516i | 6.21251881204505+4.15107235788486i | 0.183365503219259-7.46948249898469i | -6.40871902762851+3.8412383596077i | 6.67393334939562+3.35937573936504i | -0.732357886797204-7.43575440934243i | -5.89031389671129+4.59684608276362i | 7.03496571705338+2.51715098281629i | -1.63706593250807-7.2901856521649i | -5.28331296207275+5.28331296207252i | 7.29018565216487+1.63706593250817i | -2.51715098281619-7.03496571705342i | -4.5968460827637+5.89031389671123i | 7.43575440934241+0.732357886797311i | -3.35937573936495-6.67393334939567i | -3.84123835960798+6.40871902762835i | 7.46948249898469-0.183365503219152i | -4.15107235788477-6.21251881204511i | -3.02785483609526+6.83073105911395i | 7.39086261922873-1.09633090538253i | -4.88033298430678-5.65766220913697i | -2.16892955750598+7.15000253741118i | 7.20107728624435-1.9928064702688i | -5.53618886001897-5.01770910043731i | -1.27738155953341+7.36173132230275i | 6.90298104809544-2.85930837092549i | -6.10877530218231-4.30228497636509i | -0.366620553908323+7.46273281578949i | 6.50105754967137-3.68280361223216i | -6.58948007773281-3.52215048167619i | 0.549654766091751+7.45148786139533i | 6.00135209449527-4.4509060592543i | -6.97107293941242-2.68903956530975i | 1.45766276679708+7.32816559370099i | 5.41138071774822-5.15206273622441i | -7.24781437538786-1.81548299092293i | 2.34374616268605+7.0946208944033i | 4.74001713807426-5.77572759409339i | -7.41554193687488-0.914619862488998i | 3.1945774347235+6.75436649316313i | 3.99735928862861-6.31252013288069i | -7.47173284522469-2.12364280389972E-13i
0.0017188 | 88 | 17600 | 110584.0614 | 110584.061406361i | #REF! | -4.53077349937795+1.93165726148928i | #REF! | #REF! | 0.0381617897119331-0.00016773941157262i | #REF! |  |  | 22.4729 | 7.4729 | -4.15173747095018-6.21351422409831i | -2.85976650877532+6.90408709070583i | 7.32933976227414-1.45789632344382i | -5.28415949043761-5.28415949043762i | -1.45789632344391+7.32933976227413i | 6.9040870907058-2.85976650877538i | -6.21351422409838-4.15173747095007i | 2.73730900506395E-13+7.47293001711938i | 6.21351422409849-4.15173747094991i | -6.90408709070573-2.85976650877555i | 1.45789632344373+7.32933976227416i | 5.28415949043758-5.28415949043765i | -7.32933976227418-1.45789632344363i | 2.85976650877562+6.9040870907057i | 4.15173747095044-6.21351422409813i | -7.47293001711938-1.95915258378298E-13i | 4.15173747095016+6.21351422409832i | 2.85976650877529-6.90408709070584i | -7.32933976227411+1.45789632344397i | 5.28415949043784+5.28415949043739i | 1.45789632344411-7.32933976227408i | -6.90408709070587+2.8597665087752i | 6.21351422409827+4.15173747095024i | -1.04364822820636E-13-7.47293001711938i | -6.21351422409819+4.15173747095036i | 6.90408709070596+2.85976650877502i | -1.45789632344354-7.3293397622742i | -5.28415949043774+5.28415949043749i | -5.28415949043774+5.28415949043749i | -2.85976650877549-6.90408709070575i | -4.15173747094999+6.21351422409844i | 7.47293001711938+3.91830516756595E-13i | -4.15173747094995-6.21351422409846i | -2.85976650877542+6.90408709070578i | 7.32933976227414-1.45789632344384i | -5.28415949043771-5.28415949043752i | -1.45789632344358+7.32933976227419i | 6.90408709070596-2.85976650877498i | -6.2135142240982-4.15173747095035i | -9.15504355576611E-14+7.47293001711938i | 6.21351422409829-4.1517374709502i | -6.90408709070586-2.85976650877524i | 1.4578963234434+7.32933976227422i | 5.28415949043783-5.28415949043739i | -7.32933976227411-1.45789632344402i | 2.85976650877526+6.90408709070585i | 4.15173747095143-6.21351422409748i | -7.47293001711938-1.2780244731409E-12i | 4.15173747094922+6.21351422409895i | 2.85976650877634-6.9040870907054i | -7.32933976227434+1.45789632344286i | 5.28415949043708+5.28415949043815i | 1.45789632344445-7.32933976227402i | -6.90408709070602+2.85976650877485i | 6.21351422409805+4.15173747095056i | 3.40564055321036E-13-7.47293001711938i | -6.21351422409837+4.15173747095009i | 6.9040870907058+2.85976650877538i | -1.45789632344388-7.32933976227413i | -5.28415949043741+5.28415949043782i | 7.3293397622742+1.45789632344353i | -2.85976650877581-6.90408709070562i | -4.15173747094961+6.2135142240987i | 7.47293001711938-7.03093085268987E-13i | -4.15173747095095-6.21351422409779i | -2.85976650877451+6.90408709070616i | 7.32933976227393-1.45789632344491i | -5.28415949043855-5.28415949043668i | -1.45789632344251+7.3293397622744i | 6.90408709070522-2.85976650877677i | -6.21351422409915-4.15173747094891i | 1.74675022585901E-12+7.47293001711938i | 6.21351422409722-4.15173747095182i | -6.90408709070656-2.85976650877355i | 1.45789632344593+7.32933976227372i | 5.28415949043609-5.28415949043914i | -7.32933976227461-1.45789632344148i | 2.85976650877774+6.90408709070483i | 4.15173747094805-6.21351422409973i | -7.47293001711938+2.79040736644903E-12i | 4.15173747095269+6.21351422409663i | 2.85976650877258-6.90408709070696i | -7.32933976227352+1.45789632344695i | 5.28415949043988+5.28415949043535i | 1.45789632344046-7.32933976227481i | -6.90408709070735+2.85976650877164i | 6.21351422409618+4.15173747095336i | 3.59970608687183E-12-7.47293001711938i | -6.2135142241003+4.15173747094719i | 6.90408709070451+2.85976650877849i | -1.45789632344069-7.32933976227476i | -5.28415949043987+5.28415949043536i | 7.32933976227357+1.45789632344673i | -2.8597665087726-6.90408709070695i | -4.15173747095249+6.21351422409677i | 7.47293001711938+2.55604894628181E-12i | -4.15173747094807-6.21351422409972i | -2.85976650877752+6.90408709070492i | 7.32933976227461-1.45789632344151i | -5.2841594904361-5.28415949043913i | -1.45789632344571+7.32933976227377i | 6.90408709070655-2.85976650877357i | -6.21351422409734-4.15173747095163i | -1.51239180569178E-12+7.47293001711938i | 6.21351422409914-4.15173747094893i | -6.90408709070531-2.85976650877656i | 1.45789632344253+7.3293397622744i | 5.28415949043839-5.28415949043684i | -7.32933976227397-1.45789632344468i | 2.85976650877453+6.90408709070615i | 4.15173747095076-6.21351422409793i | -7.47293001711938-6.81128110642072E-13i | 4.1517374709498+6.21351422409856i | 2.85976650877559-6.90408709070571i | -7.32933976227419+1.45789632344355i | 5.28415949043757+5.28415949043765i | 1.45789632344387-7.32933976227413i | -6.90408709070575+2.8597665087755i | 6.21351422409839+4.15173747095006i | -5.74922475488262E-13-7.47293001711938i | -6.21351422409799+4.15173747095067i | 6.90408709070603+2.85976650877482i | -1.45789632344479-7.32933976227396i | -5.28415949043691+5.28415949043831i | 7.32933976227434+1.45789632344284i | -2.85976650877665-6.90408709070527i | -4.15173747094902+6.21351422409908i | 7.47293001711938-1.40618617053797E-12i
0.0017383 | 89 | 17800 | 111840.6985 | 111840.698467797i | #REF! | -4.50475724222564+1.96222900593363i | #REF! | #REF! | 0.00393399339286848-0.00445837929232102i | #REF! |  |  | 22.474 | 7.474 | -4.30360400764-6.11064818268879i | -2.51792271246086+7.03712255692955i | 7.20328505402405-1.99341744189387i | -5.77749836598868-4.74147037301417i | -0.54982328394479+7.45377240218704i | 6.41068386744439-3.84241603927284i | -6.83282528298438-3.02878314168946i | 1.45810966949413+7.33041232529935i | 5.1536422996234-5.41303978506581i | -7.39312857301572-1.09666702787649i | 3.36040568547217+6.67597950088369i | 3.52323033265215-6.59150033681655i | -7.41781545705765+0.914900274461386i | 5.01924747254727+5.53788619208636i | 1.63756783816527-7.2924207395473i | -6.90509742298336+2.86018500210763i | 6.31445547921898+3.99858483317965i | -0.366732955571988-7.46502080415522i | -5.89211979945693+4.59825542309478i | 7.15219464625687+2.16959452645591i | -2.34446472840202-7.09679602387245i | -4.45227065604829+6.00319204027859i | 7.47177255672615+0.18342172097905i | -4.15234502909965-6.21442349912559i | -2.68986399402904+6.97321019049327i | 7.25003647222291-1.81603959720334i | -5.65939678353923-4.88182923847596i | -0.732582419331275+7.43803412643822i | -0.732582419331275+7.43803412643822i | -6.75643730453044-3.1955568555609i | 1.27777319008032+7.36398834476841i | 5.28493276528532-5.28493276528534i | -7.36398834476841-1.27777319008029i | 3.19555685556093+6.75643730453044i | 3.68393271762118-6.50305069941894i | -7.43803412643823+0.732582419331248i | 4.88182923847602+5.65939678353917i | 1.81603959720332-7.25003647222292i | -6.97321019049325+2.68986399402906i | 6.2144234991256+4.15234502909963i | -0.183421720979076-7.47177255672615i | -6.00319204027861+4.45227065604826i | 7.09679602387244+2.34446472840205i | -2.16959452645588-7.15219464625688i | -4.59825542309472+5.89211979945698i | 7.46502080415523+0.366732955571962i | -3.9985848331784-6.31445547921977i | -2.86018500210966+6.90509742298253i | 7.29242073954811-1.63756783816167i | -5.53788619208786-5.01924747254562i | -0.914900274459943+7.41781545705783i | 6.59150033681657-3.52323033265213i | -6.67597950088333-3.36040568547289i | 1.09666702787423+7.39312857301605i | 5.41303978506784-5.15364229962127i | -7.33041232529993-1.45810966949119i | 3.02878314169151+6.83282528298348i | 3.8424160392722-6.41068386744478i | -7.45377240218703+0.549823283944881i | 4.74147037301314+5.77749836598952i | 1.99341744189624-7.20328505402339i | -7.03712255693076+2.51792271245747i | 6.11064818269032+4.30360400763784i | -1.51260664383571E-12-7.47402359289646i | -6.11064818268857+4.30360400764031i | 7.03712255692927+2.51792271246163i | -1.99341744189199-7.20328505402457i | -4.74147037301654+5.77749836598672i | 7.45377240218725+0.549823283941865i | -3.8424160392747-6.41068386744327i | -3.02878314168884+6.83282528298466i | 7.33041232529936-1.45810966949405i | -5.41303978506473-5.15364229962454i | -1.0966670278788+7.39312857301538i | 6.67597950088541-3.36040568546875i | -6.59150033681799-3.52323033264946i | 0.91490027446294+7.41781545705746i | 5.53788619208582-5.01924747254786i | -7.29242073954715-1.63756783816598i | 2.86018500210559+6.90509742298421i | 3.99858483318213-6.31445547921741i | -7.46502080415508+0.366732955574983i | 4.59825542309652+5.89211979945557i | 2.16959452645523-7.15219464625708i | -7.09679602387245+2.344464728402i | 6.00319204027769+4.4522706560495i | 0.183421720981361-7.47177255672609i | -6.2144234991277+4.15234502909649i | 6.97321019049438+2.68986399402614i | -1.81603959720491-7.25003647222252i | -4.88182923847534+5.65939678353976i | 7.43803412643816+0.732582419331937i | -3.68393271761993-6.50305069941964i | -3.19555685556356+6.75643730452919i | 7.36398834476776-1.277773190084i | -5.28493276528693-5.28493276528373i | -1.27777319007953+7.36398834476854i | 6.75643730453042-3.19555685556095i | -6.50305069941822-3.68393271762245i | 0.732582419329054+7.43803412643845i | 5.65939678354166-4.88182923847314i | -7.25003647222362-1.81603959720051i | 2.68986399403037+6.97321019049275i | 4.15234502909908-6.21442349912597i | -7.47177255672617+0.183421720978252i | 4.45227065604701+6.00319204027954i | 2.34446472840495-7.09679602387148i | -7.15219464625577+2.16959452645957i | 5.89211979945837+4.59825542309294i | 0.366732955570451-7.46502080415531i | -6.31445547921895+3.99858483317968i | 6.9050974229831+2.86018500210827i | -1.63756783816315-7.29242073954778i | -5.01924747255+5.53788619208388i | 7.41781545705802+0.914900274458441i | -3.52323033265346-6.59150033681585i | -3.36040568547154+6.67597950088401i | 7.3931285730158-1.09666702787594i | -5.15364229962244-5.41303978506673i | -1.45810966949689+7.3304123252988i | 6.8328252829829-3.0287831416928i | -6.41068386744549-3.84241603927099i | 0.549823283946178+7.45377240218693i | 5.77749836598869-4.74147037301414i | -7.20328505402374-1.99341744189499i | 2.5179227124587+7.03712255693032i | 4.30360400764286-6.11064818268678i | -7.47402359289646+3.02521328767142E-12i
0.0017578 | 90 | 18000 | 113097.3355 | 113097.335529233i | #REF! | -4.47844176870016+1.99206448751849i | #REF! | #REF! | 0.020256956383538+0.000159357941590565i | #REF! |  |  | 22.475 | 7.475 | -4.45286741822354-6.00399668092508i | -2.16988532907099+7.15315329400389i | 7.03806578093544-2.51826020340667i | -6.21525645227944-4.15290159060324i | 0.3667821107944+7.4660213817024i | 5.77827275567852-4.74210589820805i | -7.2510082342449-1.81628301091785i | 2.86056836833888+6.90602295093893i | 3.84293105929996-6.4115431264481i | -7.43903108681345+0.732680611357578i | 5.01992022972503+5.53862846524603i | 1.45830510790417-7.33139486053621i | -6.75734290675753+3.19598517351534i | 6.59238383164025+3.5237025704739i | -1.09681402015277-7.39411951445421i | -5.28564113371468+5.28564113371497i | 7.39411951445416+1.09681402015309i | -3.52370257047359-6.59238383164042i | -3.19598517351566+6.75734290675738i | 7.33139486053614-1.45830510790456i | -5.53862846524629-5.01992022972474i | -0.732680611357929+7.43903108681341i | 6.41154312644828-3.84293105929966i | -6.90602295093908-2.86056836833852i | 1.81628301091822+7.25100823424481i | 4.74210589820833-5.77827275567828i | -7.46602138170238-0.366782110794765i | 4.15290159060349+6.21525645227928i | 4.15290159060349+6.21525645227928i | -7.15315329400388+2.16988532907104i | 6.00399668092498+4.45286741822368i | 3.26006721957646E-13-7.4750253771366i | -6.00399668092493+4.45286741822376i | 7.1531532940039+2.16988532907095i | -2.51826020340657-7.03806578093548i | -4.15290159060346+6.2152564522793i | 7.46602138170238-0.366782110794804i | -4.74210589820836-5.77827275567826i | -1.81628301091818+7.25100823424482i | 6.90602295093907-2.86056836833855i | -6.41154312644792-3.84293105930026i | 0.732680611357968+7.43903108681341i | 5.53862846524626-5.01992022972477i | -7.33139486053614-1.45830510790452i | 3.19598517351569+6.75734290675737i | 3.5237025704729-6.59238383164079i | -7.39411951445437+1.09681402015166i | 5.28564113371733+5.28564113371231i | 1.096814020152-7.39411951445432i | -6.59238383164095+3.5237025704726i | 6.75734290675595+3.19598517351869i | -1.45830510790564-7.33139486053592i | -5.01992022972558+5.53862846524554i | 7.43903108681309+0.732680611361266i | -3.84293105930125-6.41154312644733i | -2.86056836833956+6.90602295093865i | 7.25100823424562-1.81628301091497i | -5.77827275567953-4.74210589820682i | -0.366782110795144+7.46602138170236i | 6.21525645228108-4.15290159060079i | -7.03806578093611-2.51826020340479i | 2.16988532907073+7.15315329400396i | 4.45286741822583-6.00399668092339i | -7.4750253771366+2.32232854563893E-12i | 4.45286741822341+6.00399668092518i | 2.1698853290734-7.15315329400316i | -7.03806578093462+2.51826020340896i | 6.21525645227953+4.15290159060312i | -0.366782110792144-7.46602138170251i | -5.77827275567658+4.74210589821041i | 7.2510082342449+1.81628301091788i | -2.86056836833688-6.90602295093976i | -3.84293105929744+6.41154312644961i | 7.43903108681337-0.732680611358383i | -5.01992022972335-5.53862846524756i | -1.45830510790119+7.3313948605368i | 6.75734290675723-3.19598517351597i | -6.59238383163958-3.52370257047515i | 1.09681402015638+7.39411951445367i | 5.28564113371412-5.28564113371552i | -7.39411951445393-1.09681402015463i | 3.52370257047035+6.59238383164215i | 3.19598517351438-6.75734290675799i | -7.33139486053642+1.45830510790313i | 5.53862846524375+5.01992022972755i | 0.732680611356411-7.43903108681356i | -6.4115431264487+3.84293105929896i | 6.90602295093767+2.86056836834192i | -1.8162830109198-7.25100823424441i | -4.74210589820888+5.77827275567784i | 7.46602138170223+0.366782110797804i | -4.15290159060476-6.21525645227843i | -2.5182602034071+7.03806578093528i | 7.15315329400474-2.16988532906818i | -6.00399668092636-4.45286741822182i | -3.40661168111319E-13+7.4750253771366i | 6.00399668092664-4.45286741822144i | -7.15315329400454-2.16988532906883i | 2.51826020340666+7.03806578093545i | 4.15290159060533-6.21525645227805i | -7.46602138170226+0.366782110797124i | 4.74210589820835+5.77827275567827i | 1.81628301092026-7.2510082342443i | -6.90602295093793+2.86056836834129i | 6.41154312644835+3.84293105929955i | -0.732680611355733-7.43903108681363i | -5.53862846524421+5.01992022972704i | 7.33139486053629+1.4583051079038i | -3.19598517351376-6.75734290675828i | -3.52370257047095+6.59238383164183i | 7.39411951445403-1.09681402015395i | -5.28564113371364-5.28564113371601i | -1.0968140201497+7.39411951445466i | 6.5923838316399-3.52370257047456i | -6.75734290675694-3.19598517351659i | 1.45830510790802+7.33139486053545i | 5.01992022972401-5.53862846524695i | -7.43903108681331-0.732680611359061i | 3.84293105929686+6.41154312644996i | 2.86056836833751-6.90602295093949i | -7.25100823424506+1.81628301091722i | 5.77827275567629+4.74210589821077i | 0.366782110792825-7.46602138170248i | -6.21525645227979+4.15290159060273i | 7.03806578093432+2.51826020340981i | -2.16988532907295-7.15315329400329i | -4.45286741822413+6.00399668092465i | 7.4750253771366+3.00365088186157E-12i
0.0017773 | 91 | 18200 | 114353.9726 | 114353.972590668i | #REF! | -4.45184950265067+2.02117110780748i | #REF! | #REF! | 0.0529483357051035+0.00445872902137023i | #REF! |  |  | 22.4759 | 7.4759 | -4.59943779060046-5.8936348633995i | -1.81650656260881+7.2519007026214i | 6.83458223422843-3.02956194461356i | -6.59319523522806-3.52413627472713i | 1.27810174892777+7.36588187606001i | 5.02053809139474-5.53931017054796i | -7.45568902000663-0.549964662168619i | 4.15341273791109+6.21602143828667i | 2.34506756984077-7.09862085095145i | -7.03893203993548+2.51857015583274i | 6.3160791399962+3.99961300502767i | -0.732770791130528-7.43994669741306i | -5.41443166127966+5.15496747594144i | 7.39502959724897+1.0969490181833i | -3.68487998173302-6.50472285442699i | -2.86092045272829+6.90687295784732i | 7.20513726304641-1.99393001716249i | -6.00473566466333-4.45341548591661i | 0.183468884927726+7.47369380299628i | 5.77898395687104-4.74268956594343i | -7.29429586837919-1.63798891242518i | 3.19637854166629+6.758174613833i | 3.3612697598056-6.67769612175472i | -7.33229722305712+1.45848459896921i | 5.66085200649718+4.88308452243235i | 0.366827255059464-7.46694031432066i | -6.11221943769431+4.30471061026794i | 7.15403371820159+2.17015240283171i | 7.15403371820159+2.17015240283171i | -3.84340405482453+6.41233227180563i | 7.41972282912649-0.915135526367975i | -5.28629170083731-5.28629170083719i | -0.915135526367923+7.41972282912649i | 6.4123322718056-3.84340405482458i | -6.97500323946104-2.69055564933894i | 2.17015240283176+7.15403371820158i | 4.30471061026791-6.11221943769434i | -7.46694031432065+0.366827255059516i | 4.88308452243183+5.66085200649764i | 1.45848459896989-7.33229722305699i | -6.67769612175503+3.36126975980497i | 6.75817461383305+3.19637854166619i | -1.63798891242529-7.29429586837917i | -4.74268956594334+5.77898395687111i | 7.47369380299624+0.183468884929215i | -4.45341548591849-6.00473566466194i | -1.99393001716392+7.20513726304602i | 6.90687295784644-2.8609204527304i | -6.50472285442628-3.68487998173427i | 1.09694901818556+7.39502959724864i | 5.15496747594248-5.41443166127867i | -7.43994669741328-0.732770791128256i | 3.99961300502648+6.31607913999695i | 2.51857015583057-7.03893203993626i | -7.09862085095189+2.34506756983943i | 6.21602143828795+4.15341273790917i | -0.549964662167981-7.45568902000667i | -5.5393101705459+5.02053809139702i | 7.3658818760599+1.27810174892838i | -3.52413627472967-6.5931952352267i | -3.02956194461426+6.83458223422812i | 7.25190070262066-1.81650656261176i | -5.89363486339908-4.59943779060099i | 3.13223317848936E-12+7.47594541798438i | 5.89363486339993-4.59943779059989i | -7.25190070262218-1.81650656260568i | 3.029561944613+6.83458223422868i | 3.52413627472433-6.59319523522955i | -7.36588187606014+1.27810174892702i | 5.53931017054996+5.02053809139253i | 0.549964662169363-7.45568902000657i | -6.21602143828459+4.1534127379142i | 7.09862085095146+2.34506756984074i | -2.51857015583627-7.03893203993421i | -3.99961300502765+6.31607913999621i | 7.43994669741269-0.73277079113428i | -5.15496747594147-5.41443166127962i | -1.09694901818693+7.39502959724843i | 6.50472285442696-3.68487998173307i | -6.90687295784591-2.86092045273168i | 1.99393001716258+7.20513726304639i | 4.45341548591951-6.00473566466118i | -7.47369380299627+0.183468884927831i | 4.74268956594063+5.77898395687334i | 1.63798891242509-7.29429586837921i | -6.75817461383455+3.19637854166302i | 6.67769612175512+3.36126975980479i | -1.45848459896645-7.33229722305767i | -4.88308452243167+5.66085200649777i | 7.46694031432051+0.366827255062491i | -4.30471061026851-6.11221943769391i | -2.17015240283461+7.15403371820072i | 6.97500323946077-2.69055564933962i | -6.41233227180407-3.84340405482714i | 0.915135526368663+7.4197228291264i | 5.28629170083934-5.28629170083516i | -7.4197228291266-0.915135526367138i | 3.84340405482207+6.4123322718071i | 2.6905556493382-6.97500323946132i | -7.15403371820243+2.17015240282896i | 6.11221943769479+4.30471061026726i | -0.366827255056596-7.4669403143208i | -5.66085200649664+4.88308452243299i | 7.33229722305656+1.45848459897203i | -3.36126975980635-6.67769612175434i | -3.19637854166817+6.75817461383211i | 7.29429586837883-1.63798891242679i | -5.77898395686973-4.74268956594503i | -0.183468884926084+7.47369380299632i | 6.00473566466456-4.45341548591494i | -7.20513726304685-1.9939300171609i | 2.86092045272642+6.90687295784809i | 3.68487998173155-6.50472285442782i | -7.39502959724926+1.09694901818131i | 5.41443166128083+5.1549674759402i | 0.732770791132752-7.43994669741284i | -6.31607913999539+3.99961300502895i | 7.0389320399348+2.51857015583462i | -2.3450675698424-7.09862085095091i | -4.15341273791293+6.21602143828544i | 7.45568902000646-0.549964662170893i | -5.02053809139383-5.53931017054878i | -1.27810174892529+7.36588187606044i | 6.59319523522883-3.52413627472569i | -6.8345822342293-3.02956194461159i | 1.81650656260758+7.25190070262171i | 4.59943779059851-5.89363486340101i | -7.47594541798438-1.38478298497172E-12i
0.0017969 | 92 | 18400 | 115610.6097 | 115610.609652104i | #REF! | -4.42500205477097+2.04955660144069i | #REF! | #REF! | 0.0381625901283874-0.000150975625474507i | #REF! |  |  | 22.4768 | 7.4768 | -4.74322683512629-5.77963862126493i | -1.45864982142784+7.33312785244659i | 6.59394213644699-3.52453550174605i | -6.90765539362341-2.86124454823852i | 2.17039824561586+7.15484415325078i | 4.15388325166463-6.21672561188118i | -7.44078952172794+0.732853802079914i | 5.28689055125402+5.28689055125414i | 0.73285380208007-7.44078952172792i | -6.21672561188127+4.1538832516645i | 7.15484415325074+2.17039824561602i | -2.86124454823873-6.90765539362333i | -3.52453550174626+6.59394213644687i | 7.33312785244657-1.45864982142789i | -5.77963862126512-4.74322683512606i | -1.83193072918553E-13+7.47679232036569i | 5.77963862126484-4.74322683512639i | -7.33312785244651-1.4586498214282i | 3.52453550174596+6.59394213644703i | 2.86124454823833-6.90765539362349i | -7.15484415325083+2.17039824561572i | 6.21672561188107+4.15388325166478i | -0.732853802080498-7.44078952172789i | -5.28689055125428+5.28689055125388i | 7.44078952172791+0.732853802080252i | -4.15388325166499-6.21672561188094i | -2.1703982456162+7.15484415325068i | 6.9076553936234-2.86124454823855i | 6.9076553936234-2.86124454823855i | 1.45864982142777+7.3331278524466i | 4.74322683512616-5.77963862126504i | -7.47679232036569-3.66386145837106E-13i | 4.74322683512625+5.77963862126496i | 1.45864982142765-7.33312785244662i | -6.5939421364471+3.52453550174584i | 6.90765539362345+2.86124454823845i | -2.17039824561621-7.15484415325068i | -4.15388325166493+6.21672561188098i | 7.4407895217279-0.732853802080316i | -5.28689055125432-5.28689055125384i | -0.732853802080381+7.44078952172789i | 6.21672561188102-4.15388325166488i | -7.15484415325063-2.17039824561638i | 2.86124454823839+6.90765539362347i | 3.52453550174525-6.59394213644741i | -7.33312785244591+1.45864982143123i | 5.77963862126398+4.74322683512745i | -1.04419492225117E-12-7.47679232036569i | -5.77963862126272+4.74322683512899i | 7.33312785244629+1.45864982142929i | -3.52453550174699-6.59394213644648i | -2.86124454823518+6.9076553936248i | 7.15484415325113-2.17039824561471i | -6.2167256118817-4.15388325166385i | 0.732853802083835+7.44078952172756i | 5.28689055125502-5.28689055125314i | -7.44078952172801-0.732853802079189i | 4.15388325166782+6.21672561187905i | 2.17039824561726-7.15484415325036i | -6.90765539362293+2.86124454823969i | 6.59394213644522+3.52453550174934i | -1.45864982142658-7.33312785244684i | -4.74322683512529+5.77963862126575i | 7.47679232036569+3.70781735488695E-12i | -4.74322683512548-5.7796386212656i | -1.45864982142655+7.33312785244684i | 6.59394213644872-3.52453550174281i | -6.90765539362302-2.86124454823947i | 2.17039824561728+7.15484415325035i | 4.15388325166762-6.21672561187918i | -7.44078952172801+0.732853802079211i | 5.28689055125519+5.28689055125297i | 0.732853802083707-7.44078952172757i | -6.21672561188169+4.15388325166387i | 7.1548441532512+2.17039824561448i | -2.8612445482353-6.90765539362475i | -3.52453550174679+6.59394213644659i | 7.33312785244627-1.45864982142942i | -5.77963862126274-4.74322683512897i | -8.09713755192312E-13+7.47679232036569i | 5.77963862126389-4.74322683512755i | -7.33312785244596-1.458649821431i | 3.52453550174536+6.59394213644735i | 2.8612445482368-6.90765539362413i | -7.15484415325167+2.17039824561294i | 6.21672561188067+4.15388325166539i | -0.732853802082095-7.44078952172773i | -5.28689055125633+5.28689055125183i | 7.44078952172785+0.732853802080823i | -4.15388325166628-6.21672561188008i | -2.17039824561904+7.15484415324982i | 6.90765539362364-2.86124454823798i | -6.59394213644786-3.52453550174442i | 1.45864982142496+7.33312785244715i | 4.74322683512673-5.77963862126457i | -7.47679232036569+2.08838984450233E-12i | 4.74322683512404+5.77963862126677i | 1.45864982142837-7.33312785244648i | -6.59394213644599+3.52453550174791i | 6.90765539362231+2.86124454824119i | -2.17039824561571-7.15484415325083i | -4.15388325166298+6.21672561188228i | 7.44078952172819-0.732853802077366i | -5.28689055125387-5.28689055125429i | -0.73285380207815+7.44078952172812i | 6.2167256118826-4.1538832516625i | -7.15484415325066-2.17039824561626i | 2.86124454824046+6.90765539362261i | 3.52453550174842-6.59394213644571i | -7.33312785244663+1.4586498214276i | 5.77963862126641+4.74322683512448i | 2.66362243263578E-12-7.47679232036569i | -5.77963862126507+4.74322683512612i | 7.333127852447+1.45864982142574i | -3.52453550174391-6.59394213644813i | -2.8612445482387+6.90765539362334i | 7.15484415325005-2.17039824561828i | -6.21672561187964-4.15388325166693i | 0.732853802080251+7.44078952172791i | 5.28689055125224-5.28689055125592i | -7.44078952172767-0.732853802082668i | 4.15388325166492+6.21672561188099i | 2.17039824561369-7.15484415325144i | -6.90765539362443+2.86124454823607i | 6.59394213644699+3.52453550174605i | -1.45864982143044-7.33312785244607i | -4.74322683512816+5.77963862126339i | 7.47679232036569-2.34481167058853E-13i
0.0018164 | 93 | 18600 | 116867.2467 | 116867.24671354i | #REF! | -4.39792024431241+2.07722900409813i | #REF! | #REF! | 0.00696544139231066-0.00445906035640379i | #REF! |  |  | 22.4776 | 7.4776 | -4.88414793773712-5.66208480036684i | -1.09718790660905+7.39664005220193i | 6.31745462616584-4.00048402203817i | -7.1555916901994-2.17062500847021i | 3.03022170844228+6.83607063757625i | 3.1970746340327-6.75964637748689i | -7.2067063641352+1.99436424591402i | 6.21737513435787+4.15431724870833i | -0.915334820301978-7.42133866165598i | -5.02163144069546+5.54051649560453i | 7.47532138907199+0.18350883992291i | -4.74372240669136-5.78024247696421i | -1.27838008794797+7.36748598335858i | 6.41372871953187-3.84424105338091i | -7.10016675539427-2.34557826768605i | 2.86154349060128+6.90837710433098i | 3.36200176140989-6.67915035917921i | -7.25347998763324+1.8169021529106i | 6.11355052825115+4.3056480700084i | -0.732930370525951-7.44156693420194i | -5.15609010064445+5.41561079087883i | 7.46856642965318+0.366907140983231i | -4.60043943464717-5.89491835163052i | -1.45880222092311+7.33389401644698i | 6.50613942254202-3.68568245765848i | -7.04046494562811-2.51911863825997i | 2.69114158596224+6.97652222303861i | 3.52490374463937-6.59463107044468i | 3.52490374463937-6.59463107044468i | 6.00604334790706+4.45438532990898i | -0.550084430900699-7.45731268508487i | -5.28744292471543+5.28744292471548i | 7.45731268508487+0.550084430900622i | -4.45438532990913-6.00604334790695i | -1.63834562598854+7.29588438601183i | 6.59463107044462-3.52490374463948i | -6.97652222303866-2.69114158596212i | 2.51911863826004+7.04046494562808i | 3.68568245765842-6.50613942254206i | -7.33389401644695+1.45880222092323i | 5.89491835163059+4.60043943464707i | -0.366907140982565-7.46856642965321i | -5.41561079087878+5.15609010064451i | 7.44156693420217+0.7329303705236i | -4.30564807001094-6.11355052824936i | -1.81690215291341+7.25347998763253i | 6.67915035917982-3.36200176140868i | -6.90837710433074-2.86154349060185i | 2.34557826768682+7.10016675539401i | 3.8442410533789-6.41372871953306i | -7.36748598335805+1.27838008795103i | 5.78024247696235+4.74372240669362i | -0.183508839921499-7.47532138907202i | -5.54051649560495+5.02163144069498i | 7.42133866165608+0.915334820301111i | -4.15431724871031-6.21737513435654i | -1.99436424591108+7.20670636413601i | 6.75964637748812-3.19707463403011i | -6.83607063757571-3.0302217084435i | 2.17062500846996+7.15559169019947i | 4.00048402203737-6.31745462616635i | -7.39664005220163+1.09718790661106i | 5.66208480036897+4.88414793773466i | 2.89840963596601E-12-7.47757349440626i | -5.66208480036789+4.8841479377359i | 7.39664005220188+1.09718790660944i | -4.00048402203895-6.31745462616536i | -2.17062500846818+7.15559169020002i | 6.83607063757496-3.0302217084452i | -6.75964637748563-3.19707463403535i | 1.99436424591266+7.20670636413558i | 4.15431724870886-6.21737513435751i | -7.42133866165587+0.915334820302846i | 5.54051649560613+5.02163144069369i | 0.183508839919753-7.47532138907206i | -5.78024247696609+4.74372240668906i | 7.36748598335833+1.27838008794941i | -3.84424105338031-6.41372871953222i | -2.34557826768527+7.10016675539452i | 6.90837710433007-2.86154349060346i | -6.67915035918061-3.36200176140712i | 1.81690215290789+7.25347998763391i | 4.3056480700096-6.11355052825031i | -7.44156693420202+0.732930370525234i | 5.4156107908794+5.15609010064386i | 0.366907140980925-7.4685664296533i | -5.8949183516286+4.60043943464962i | 7.33389401644642+1.4588022209259i | -3.6856824576567-6.50613942254303i | -2.5191186382605+7.04046494562792i | 6.97652222303834-2.69114158596296i | -6.59463107044539-3.52490374463804i | 1.6383456259916+7.29588438601114i | 4.45438532991131-6.00604334790533i | -7.45731268508502+0.550084430898656i | 5.28744292471508+5.28744292471582i | 0.550084430899697-7.45731268508494i | -6.00604334790608+4.4543853299103i | 7.2958843860125+1.63834562598557i | -3.52490374463693-6.59463107044599i | -2.69114158596413+6.97652222303788i | 7.04046494562828-2.51911863825951i | -6.50613942254252-3.68568245765761i | 1.45880222092488+7.33389401644663i | 4.60043943464458-5.89491835163254i | -7.46856642965336+0.36690714097967i | 5.15609010064294+5.41561079088027i | 0.732930370526485-7.44156693420189i | -6.11355052825103+4.30564807000857i | 7.25347998763366+1.81690215290891i | -3.36200176141283-6.67915035917774i | -2.86154349060462+6.90837710432959i | 7.10016675539492-2.34557826768407i | -6.41372871953169-3.8442410533812i | 1.27838008794817+7.36748598335854i | 4.7437224066902-5.78024247696517i | -7.47532138907191+0.183508839926144i | 5.02163144069292+5.54051649560683i | 0.915334820304095-7.42133866165572i | -6.21737513435809+4.15431724870799i | 7.20670636413524+1.99436424591387i | -3.19707463403441-6.75964637748608i | -3.03022170843935+6.83607063757755i | 7.15559169020032-2.17062500846718i | -6.31745462616468-4.00048402204001i | 1.0971879066084+7.39664005220203i | 4.88414793773685-5.66208480036707i | -7.47757349440626+1.85409588775818E-12i
0.0018359 | 94 | 18800 | 118123.8838 | 118123.883774976i | #REF! | -4.37062412056909+2.10419662244312i | #REF! | #REF! | 0.0202561980676188+0.000142592507705923i | #REF! |  |  | 22.4783 | 7.4783 | -5.02211621207826-5.54105135840305i | -0.733001125154781+7.44228531800558i | 6.00662315109958-4.45481534126323i | -7.33460200586987-1.45894304877515i | 3.84461216346192+6.41434787929687i | 2.17083455329662-7.15628246691626i | -6.76029893097726+3.19738326884772i | 6.90904401578433+2.86181973437082i | -2.51936182548703-7.04114460839701i | -3.52524402697323+6.59526769391275i | 7.2541802141567-1.81707755052364i | -6.21797533880912-4.15471829250085i | 1.09729382543381+7.39735409891567i | 4.74418034967231-5.78080048210131i | -7.46928741989715+0.366942560962527i | 5.28795335664389+5.28795335664359i | 0.366942560962084-7.46928741989718i | -5.78080048210106+4.74418034967261i | 7.39735409891573+1.09729382543337i | -4.15471829250121-6.21797533880887i | -1.81707755052396+7.25418021415662i | 6.5952676939129-3.52524402697294i | -7.0411446083969-2.51936182548732i | 2.86181973437055+6.90904401578445i | 3.19738326884801-6.76029893097711i | -7.15628246691635+2.17083455329631i | 6.41434787929673+3.84461216346216i | -1.45894304877494-7.3346020058699i | -1.45894304877494-7.3346020058699i | 7.4422853180056-0.733001125154581i | -5.54105135840282-5.02211621207851i | -3.00497294784312E-13+7.47829535416191i | 5.54105135840322-5.02211621207806i | -7.44228531800561-0.733001125154439i | 4.45481534126293+6.00662315109979i | 1.45894304877491-7.33460200586991i | -6.41434787929665+3.84461216346228i | 7.15628246691639+2.17083455329617i | -3.1973832688481-6.76029893097708i | -2.86181973437041+6.9090440157845i | 7.04114460839684-2.5193618254875i | -6.59526769391294-3.52524402697286i | 1.8170775505241+7.25418021415659i | 4.15471829250238-6.2179753388081i | -7.39735409891593+1.09729382543204i | 5.78080048210021+4.74418034967365i | -0.366942560960688-7.46928741989724i | -5.28795335664485+5.28795335664263i | 7.46928741989708+0.366942560963923i | -4.74418034967122-5.7808004821022i | -1.09729382543514+7.39735409891547i | 6.2179753388099-4.15471829249969i | -7.25418021415619-1.81707755052569i | 3.52524402697141+6.59526769391371i | 2.51936182548905-7.04114460839628i | -6.90904401578517+2.8618197343688i | 6.76029893097637+3.19738326884958i | -2.1708345532946-7.15628246691687i | -3.84461216346379+6.41434787929575i | 7.33460200587023-1.45894304877329i | -6.00662315109837-4.45481534126486i | 0.733001125152696+7.44228531800578i | 5.02211621207976-5.54105135840169i | -7.47829535416191-2.08881615270373E-12i | 5.02211621207667+5.5410513584045i | 0.733001125156854-7.44228531800538i | -6.00662315110086+4.4548153412615i | 7.33460200586942+1.45894304877739i | -3.84461216346003-6.414347879298i | -2.17083455329859+7.15628246691566i | 6.76029893097816-3.19738326884581i | -6.90904401578349-2.86181973437285i | 2.51936182548512+7.04114460839769i | 3.5252440269751-6.59526769391175i | -7.25418021415723+1.81707755052154i | 6.21797533880758+4.15471829250316i | -1.09729382543101-7.39735409891609i | -4.74418034967454+5.78080048209948i | 7.46928741989729-0.366942560959751i | -5.2879533566419-5.28795335664558i | -0.366942560964967+7.46928741989703i | 5.78080048210293-4.74418034967033i | -7.39735409891532-1.09729382543617i | 4.15471829249882+6.21797533881048i | 1.81707755052681-7.25418021415591i | -6.59526769391421+3.52524402697049i | 7.04114460839593+2.51936182549004i | -2.86181973436783-6.90904401578557i | -3.19738326885053+6.76029893097593i | 7.15628246691717-2.1708345532936i | -6.41434787929521-3.84461216346469i | 1.45894304877227+7.33460200587044i | 4.45481534126569-6.00662315109775i | -7.44228531800589+0.733001125151656i | 5.54105135840099+5.02211621208053i | 3.1332242290556E-12-7.47829535416191i | -5.5410513584052+5.02211621207589i | 7.44228531800525+0.733001125158104i | -4.45481534126066-6.00662315110148i | -1.45894304877841+7.33460200586922i | 6.41434787929854-3.84461216345913i | -7.15628246691536-2.1708345532996i | 3.19738326884486+6.76029893097861i | 2.86181973437382-6.90904401578309i | -7.04114460839804+2.51936182548414i | 6.59526769391125+3.52524402697602i | -1.81707755052053-7.25418021415748i | -4.15471829250402+6.217975338807i | 7.39735409891624-1.09729382542997i | -5.78080048209882-4.74418034967534i | 0.366942560958495+7.46928741989735i | 5.28795335664647-5.28795335664101i | -7.46928741989699-0.366942560965798i | 4.74418034966969+5.78080048210346i | 1.09729382543006-7.39735409891622i | -6.21797533880681+4.15471829250431i | 7.25418021415752+1.8170775505204i | -3.52524402696938-6.59526769391481i | -2.51936182549122+7.0411446083955i | 6.90904401578589-2.86181973436706i | -6.76029893097857-3.19738326884494i | 2.17083455329992+7.15628246691525i | 3.84461216345902-6.41434787929861i | -7.33460200586919+1.45894304877854i | 6.00662315110155+4.45481534126056i | -0.73300112515802-7.44228531800526i | -5.02211621207595+5.54105135840514i | 7.47829535416191-3.04892957267735E-12i
0.0018555 | 95 | 19000 | 119380.5208 | 119380.520836412i | #REF! | -4.34313298410357+2.13046800592971i | #REF! | #REF! | 0.0499977828317824+0.00445937329532094i | #REF! |  |  | 22.479 | 7.479 | -5.15704855060269-5.41661748235171i | -0.366975344239028+7.4699547388262i | 5.66313730814604-4.8850558371912i | -7.44295022452059-0.733066612730541i | 4.60129459638775+5.89601414013267i | 1.09739185954331-7.39801499119862i | -6.11468695762622+4.30644843387532i | 7.33525729177337+1.45907339324551i | -4.00122765988595-6.31862895865512i | -1.8172398913444+7.25482831503944i | 6.50734882907647-3.68636757799713i | -7.15692182144685-2.17102849937289i | 3.36262671372591+6.68039192619178i | 2.51958690958745-7.04177367631387i | -6.83734137402399+3.03078498716936i | 6.90966128160836+2.86207541424639i | -2.69164183411397-6.9778190676055i | -3.1976689285449+6.76090290766033i | 7.10148658386867-2.34601428011951i | -6.59585692642291-3.52555897831115i | 1.99473497223839+7.20804599693429i | 3.8449556476968-6.41492094812055i | -7.29724059584324+1.63865017309026i | 6.21853086337383+4.15508948214819i | -1.2786177221471-7.36885550299385i | -4.45521334209484+6.00715979309786i | 7.42271819180236-0.915504969116848i | -5.78131694871574-4.74460420286914i | -5.78131694871574-4.74460420286914i | 5.0225648965411-5.5415464054201i | -7.47671095390392+0.183542951824916i | 5.28842579145216+5.28842579145202i | 0.183542951824814-7.47671095390392i | -5.54154640542046+5.02256489654071i | 7.45869890233341+0.550186684427876i | -4.7446042028693-5.78131694871561i | -0.91550496911675+7.42271819180238i | 6.00715979309821-4.45521334209437i | -7.36885550299387-1.27861772214699i | 4.15508948214832+6.21853086337374i | 1.63865017309017-7.29724059584326i | -6.41492094812085+3.8449556476963i | 7.20804599693535+1.9947349722346i | -3.52555897831325-6.59585692642178i | -2.34601428011862+7.10148658386897i | 6.76090290766059-3.19766892854437i | -6.97781906760505-2.69164183411516i | 2.86207541424378+6.90966128160945i | 3.03078498716645-6.83734137402527i | -7.04177367631331+2.519586909589i | 6.68039192619219+3.36262671372508i | -2.1710284993723-7.15692182144703i | -3.68636757799892+6.50734882907546i | 7.25482831504031-1.81723989134091i | -6.3186289586568-4.00122765988328i | 1.4590733932472+7.33525729177303i | 4.30644843387525-6.11468695762627i | -7.39801499119882+1.09739185954195i | 5.8960141401314+4.60129459638937i | -0.73306661272706-7.44295022452094i | -4.88505583718919+5.66313730814777i | 7.46995473882614-0.366975344240252i | -5.41661748235166-5.15704855060273i | -1.27905712968487E-12+7.47896347787522i | 5.41661748235358-5.15704855060072i | -7.46995473882637-0.366975344235588i | 4.88505583719289+5.66313730814458i | 0.733066612729606-7.44295022452068i | -5.89601414013297+4.60129459638736i | 7.39801499119841+1.09739185954469i | -4.30644843387299-6.11468695762786i | -1.45907339324242+7.33525729177398i | 6.3186289586542-4.00122765988741i | -7.25482831503964-1.8172398913436i | 3.6863675779966+6.50734882907678i | 2.17102849937485-7.15692182144625i | -6.68039192619334+3.3626267137228i | 7.04177367631489+2.5195869095846i | -3.03078498717082-6.83734137402334i | -2.86207541424625+6.90966128160842i | 6.97781906760597-2.69164183411277i | -6.7609029076594-3.19766892854687i | 2.34601428012315+7.10148658386747i | 3.52555897830904-6.59585692642404i | -7.20804599693404+1.99473497223931i | 6.41492094812068+3.84495564769658i | -1.63865017308892-7.29724059584355i | -4.15508948215053+6.21853086337227i | 7.36885550299331-1.27861772215023i | -6.00715979309935-4.45521334209283i | 0.915504969117693+7.42271819180226i | 4.74460420286964-5.78131694871533i | -7.45869890233356+0.550186684425961i | 5.54154640541825+5.02256489654315i | -0.183542951827994-7.47671095390384i | -5.28842579145089+5.28842579145329i | 7.47671095390393+0.183542951824605i | -5.02256489654031-5.54154640542082i | -0.550186684429999+7.45869890233326i | 5.7813169487179-4.7446042028665i | -7.42271819180268-0.915504969114327i | 4.45521334209573+6.0071597930972i | 1.27861772214689-7.36885550299389i | -6.21853086337451+4.15508948214717i | 7.29724059584266+1.63865017309287i | -3.84495564769967-6.41492094811883i | -1.99473497223583+7.208045996935i | 6.59585692642244-3.52555897831203i | -7.10148658386853-2.34601428011993i | 3.19766892854301+6.76090290766122i | 2.69164183411655-6.97781906760451i | -6.90966128160705+2.86207541424957i | 6.8373413740248+3.03078498716752i | -2.51958690958759-7.04177367631381i | -3.36262671372641+6.68039192619153i | 7.15692182144743-2.17102849937098i | -6.50734882907478-3.68636757800012i | 1.81723989134669+7.25482831503887i | 4.00122765988454-6.31862895865601i | -7.33525729177333+1.45907339324574i | 6.11468695762553+4.3064484338763i | -1.09739185954069-7.39801499119901i | -4.60129459639038+5.89601414013061i | 7.44295022452035-0.733066612732979i | -5.6631373081468-4.88505583719032i | 0.366975344238975+7.46995473882621i | 5.15704855060366-5.41661748235078i | -7.47896347787522-2.55811425936974E-12i
0.001875 | 96 | 19200 | 120637.1579 | 120637.157897848i | #REF! | -4.31546540768226+2.15605192036444i | #REF! | #REF! | 0.038163306339264-0.00013420863287409i | #REF! |  |  | 22.4796 | 7.4796 | -5.28886367460562-5.28886367460567i | -1.37453988525447E-15+7.4795827381697i | 5.28886367460567-5.28886367460562i | -7.4795827381697-2.74907977050894E-15i | 5.28886367460551+5.28886367460577i | -2.21745315541969E-13-7.4795827381697i | -5.28886367460571+5.28886367460557i | 7.4795827381697-3.13375631326369E-13i | -5.28886367460562-5.28886367460567i | -3.65605714152083E-13+7.4795827381697i | 5.28886367460561-5.28886367460568i | -7.4795827381697-3.00548214273299E-13i | 5.28886367460573+5.28886367460556i | 2.08917898488898E-13-7.4795827381697i | -5.2888636746055+5.28886367460579i | 7.4795827381697+1.17287582704498E-13i | -5.28886367460582-5.28886367460547i | -7.88028987313293E-14+7.4795827381697i | 5.28886367460593-5.28886367460535i | -7.4795827381697+1.28274170530709E-14i | 5.28886367460542+5.28886367460586i | -1.04457732837471E-13-7.4795827381697i | -5.28886367460584+5.28886367460544i | 7.4795827381697-1.4294241681064E-13i | -5.28886367460551-5.28886367460577i | 2.3457273259504E-13+7.4795827381697i | 5.28886367460571-5.28886367460558i | -7.4795827381697+3.2620304837944E-13i | -7.4795827381697+3.2620304837944E-13i | 3.26205481193397E-13-7.4795827381697i | -5.28886367460562+5.28886367460567i | 7.4795827381697+2.34575165408996E-13i | -5.28886367460574-5.28886367460555i | -2.49236113247058E-13+7.4795827381697i | 5.28886367460549-5.2888636746058i | -7.4795827381697-1.57605797462659E-13i | 5.28886367460586+5.28886367460542i | 6.59754816782584E-14-7.4795827381697i | -5.28886367460589+5.2888636746054i | 7.4795827381697-2.56548341061418E-14i | -5.28886367460539-5.28886367460589i | 1.17285149890542E-13+7.4795827381697i | 5.28886367460478-5.28886367460651i | -7.4795827381697-1.27916222503953E-12i | 5.28886367460815+5.28886367460313i | -1.04458462681658E-12-7.4795827381697i | -5.28886367460675+5.28886367460453i | 7.4795827381697-3.36833147867269E-12i | -5.28886367460618-5.28886367460511i | -1.85460138666603E-12+7.4795827381697i | 5.28886367460346-5.28886367460782i | -7.4795827381697+4.6914546519008E-13i | 5.28886367460413+5.28886367460716i | -2.79289231704619E-12-7.4795827381697i | -5.28886367460544+5.28886367460585i | 7.4795827381697+2.32374928467007E-12i | -5.28886367460741-5.28886367460387i | -1.06293696436418E-13+7.4795827381697i | 5.28886367460756-5.28886367460372i | -7.4795827381697+2.32374441904216E-12i | 5.28886367460544+5.28886367460585i | 2.89918844629657E-12-7.4795827381697i | -5.28886367460428+5.28886367460701i | 7.4795827381697+4.69150330817993E-13i | -5.28886367460346-5.28886367460782i | 1.74830525741566E-12+7.4795827381697i | 5.28886367460625-5.28886367460503i | -7.4795827381697-3.47462760792307E-12i | 5.28886367460675+5.28886367460453i | 1.04458949244449E-12-7.4795827381697i | -5.28886367460823+5.28886367460306i | 7.4795827381697-1.17286609578915E-12i | -5.28886367460463-5.28886367460666i | 3.60290421126773E-12+7.4795827381697i | 5.28886367460494-5.28886367460634i | -7.4795827381697-1.62002865407099E-12i | 5.28886367460791+5.28886367460337i | -8.10009461407584E-13-7.4795827381697i | -5.28886367460692+5.28886367460437i | 7.4795827381697-3.02746504964123E-12i | -5.28886367460594-5.28886367460535i | -2.19546781569749E-12+7.4795827381697i | 5.28886367460363-5.28886367460766i | -7.4795827381697+2.34570299781084E-13i | 5.28886367460396+5.28886367460732i | -2.45202588801473E-12-7.4795827381697i | -5.28886367460576+5.28886367460553i | 7.4795827381697+2.55832445007906E-12i | -5.28886367460725-5.28886367460404i | -3.40868861845415E-13+7.4795827381697i | 5.28886367460773-5.28886367460355i | -7.4795827381697+2.08916925363316E-12i | 5.28886367460527+5.28886367460601i | 3.13376361170557E-12-7.4795827381697i | -5.28886367460444+5.28886367460684i | 7.4795827381697+9.16308023471913E-13i | -5.28886367460315-5.28886367460814i | 1.51373009200666E-12+7.4795827381697i | 5.28886367460642-5.28886367460487i | -7.4795827381697-3.70920277333206E-12i | 5.28886367460643+5.28886367460485i | 1.27916465785349E-12-7.4795827381697i | -5.28886367460313+5.28886367460815i | 7.4795827381697-9.38290930380162E-13i | -5.28886367460446-5.28886367460683i | 3.36832904585873E-12+7.4795827381697i | 5.28886367460511-5.28886367460618i | -7.4795827381697-1.85460381947998E-12i | 5.28886367460775+5.28886367460354i | -5.75434295998587E-13-7.4795827381697i | -5.28886367460723+5.28886367460405i | 7.4795827381697-2.58030735698731E-12i | -5.28886367460577-5.28886367460551i | -2.21746045386156E-12+7.4795827381697i | 5.2888636746038-5.28886367460749i | -7.4795827381697-2.12587392872837E-13i | 5.2888636746038+5.28886367460749i | -2.21745072260574E-12-7.4795827381697i | -5.28886367460577+5.28886367460551i | 7.4795827381697+3.00548214273299E-12i | -5.28886367460693-5.28886367460435i | -5.75444027254411E-13+7.4795827381697i | 5.28886367460805-5.28886367460324i | -7.4795827381697+1.85459408822416E-12i | 5.28886367460496+5.28886367460633i | 3.36833877711456E-12-7.4795827381697i | -5.28886367460461+5.28886367460668i | 7.4795827381697+9.38300661635987E-13i
0.0018945 | 97 | 19400 | 121893.795 | 121893.794959284i | #REF! | -4.28763925689847+2.18095732312037i | #REF! | #REF! | 0.00984189052009898-0.00445966783637773i | #REF! |  |  | 22.4802 | 7.4802 | -5.4174821831631-5.15787181421334i | 0.367033927640751+7.47114723136324i | 4.88583568028698-5.66404136301818i | -7.44413840609688+0.73318363840144i | 5.89695537111839+4.60202914025803i | -1.09756704555799-7.39919599938069i | -4.30713590894035+6.11566309721707i | 7.33642828140902-1.45930631756597i | -6.31963765524576-4.00186640995748i | 1.81752999283554+7.25598646511205i | 3.68695606427031-6.50838765262845i | -7.15806434187144+2.17137507915483i | 6.68145837408817+3.36316351848573i | -2.51998913271841-7.04289781465891i | -3.03126881720678+6.83843287709808i | 6.91076432972589-2.86253231173631i | -6.97893299633137-2.69207152383874i | 3.19817939968774+6.76198220821078i | 2.34638879437283-7.10262025469388i | -6.59690987927672+3.52612179333717i | 7.20919667874681+1.99505340878186i | -3.84556945073467-6.41594501662245i | -1.63891176478314+7.29840551654959i | 6.21952358045229-4.15575279449392i | -7.37003185619833-1.27882183879063i | 4.45592456576961+6.00811876721133i | 0.915651118977572-7.42390314356681i | -5.78223986961113+4.74536162447348i | -5.78223986961113+4.74536162447348i | -5.02336669137946-5.54243104970062i | -0.183572252350469+7.47790452499315i | 5.28927002793132-5.28927002793141i | -7.47790452499315+0.183572252350704i | 5.54243104970028+5.02336669137984i | -0.550274515416827-7.45988959800538i | -4.74536162447387+5.7822398696108i | 7.42390314356678-0.915651118977804i | -6.00811876721144-4.45592456576947i | 1.27882183879086+7.37003185619829i | 4.15575279449372-6.21952358045242i | -7.29840551654971+1.6389117647826i | 6.41594501662218+3.8455694507351i | -1.99505340878065-7.20919667874714i | -3.52612179333504+6.59690987927786i | 7.10262025469427-2.34638879437165i | -6.76198220821183-3.19817939968551i | 2.69207152383751+6.97893299633184i | 2.86253231173471-6.91076432972655i | -6.83843287709889+3.03126881720495i | 7.04289781465947+2.51998913271684i | -3.36316351848387-6.6814583740891i | -2.17137507915318+7.15806434187194i | 6.50838765262946-3.68695606426853i | -7.25598646511248-1.81752999283385i | 4.00186640995507+6.31963765524729i | 1.45930631756507-7.3364282814092i | -6.11566309721864+4.30713590893813i | 7.39919599938082+1.09756704555713i | -4.60202914025584-5.89695537112011i | -0.733183638400731+7.44413840609694i | 5.66404136302028-4.88583568028454i | -7.47114723136327-0.367033927640331i | 5.15787181421095+5.41748218316538i | -1.28289703078099E-13-7.48015740855405i | -5.157871814216+5.41748218316057i | 7.47114723136324-0.367033927640799i | -5.66404136302044-4.88583568028435i | 0.733183638401198+7.4441384060969i | 4.60202914025546-5.89695537112039i | -7.39919599938078+1.09756704555739i | 6.11566309721891+4.30713590893775i | -1.45930631756552-7.33642828140911i | -4.00186640995485+6.31963765524742i | 7.25598646511237-1.8175299928343i | -6.50838765262969-3.68695606426812i | 2.17137507915353+7.15806434187184i | 3.36316351848354-6.68145837408926i | -7.04289781465931+2.51998913271728i | 6.83843287709904+3.03126881720462i | -2.86253231173515-6.91076432972637i | -2.69207152383708+6.978932996332i | 6.76198220821167-3.19817939968584i | -7.10262025469442-2.3463887943712i | 3.52612179333545+6.59690987927763i | 1.9950534087803-7.20919667874724i | -6.41594501662347+3.84556945073295i | 7.29840551654998+1.63891176478141i | -4.15575279449155-6.21952358045387i | -1.27882183878966+7.3700318561985i | 6.00811876721293-4.45592456576745i | -7.42390314356693-0.915651118976704i | 4.74536162447136+5.78223986961287i | 0.550274515416359-7.45988959800542i | -5.54243104970253+5.02336669137735i | 7.47790452499316+0.183572252350235i | -5.28927002792887-5.28927002793386i | 0.183572252350832+7.47790452499315i | 5.02336669138242-5.54243104969794i | -7.45988959800536+0.550274515417167i | 5.78223986961325+4.7453616244709i | -0.915651118977295-7.42390314356685i | -4.4559245657668+6.00811876721342i | 7.3700318561984-1.27882183879025i | -6.21952358045421-4.15575279449105i | 1.6389117647822+7.2984055165498i | 3.84556945073244-6.41594501662378i | -7.20919667874708+1.99505340878088i | 6.59690987927802+3.52612179333474i | -2.34638879437176-7.10262025469423i | -3.1981793996853+6.76198220821193i | 6.97893299633179-2.69207152383764i | -6.9107643297266-2.8625323117346i | 3.03126881720498+6.83843287709888i | 2.51998913271672-7.04289781465951i | -6.6814583740889+3.36316351848427i | 7.15806434187195+2.17137507915316i | -3.68695606426882-6.5083876526293i | -1.81752999283351+7.25598646511256i | 6.31963765524711-4.00186640995536i | -7.33642828140927-1.45930631756473i | 4.30713590893823+6.11566309721856i | 1.0975670455568-7.39919599938086i | -5.89695537112002+4.60202914025593i | 7.44413840609696+0.733183638400603i | -4.88583568028464-5.6640413630202i | -0.367033927640203+7.47114723136327i | 5.41748218316514-5.1578718142112i | -7.48015740855405+2.56579406156198E-13i
0.0019141 | 98 | 19600 | 123150.432 | 123150.43202072i | #REF! | -4.25967171046198+2.20519333990699i | #REF! | #REF! | 0.0202555239659061+0.00012582404546305i | #REF! |  |  | 22.4807 | 7.4807 | -5.54282660094381-5.0237251981294i | 0.733235964122272+7.44466967805613i | 4.45624257540951-6.00854755357384i | -7.33695186633103+1.45941046508249i | 6.41640290865664+3.84584390065863i | -2.17153004546899-7.15857519734731i | -3.1984076467919+6.76246479616668i | 6.91125753593778-2.86273660443881i | -7.04340045095031-2.52016897885907i | 3.52637344497688+6.59738068637945i | 1.81765970599604-7.25650430907671i | -6.21996745431652+4.15604938152736i | 7.39972406389817+1.09764537652968i | -4.74570029060665-5.78265253548807i | -0.367060122053336+7.47168043088359i | 5.28964751162339-5.28964751162373i | -7.47168043088356+0.367060122053858i | 5.78265253548789+4.74570029060686i | -1.09764537652946-7.3997240638982i | -4.15604938152757+6.21996745431637i | 7.25650430907678-1.81765970599577i | -6.59738068637968-3.52637344497644i | 2.52016897885952+7.04340045095015i | 2.86273660443835-6.91125753593797i | -6.76246479616679+3.19840764679166i | 7.15857519734724+2.17153004546921i | -3.84584390065841-6.41640290865677i | -1.45941046508248+7.33695186633103i | -1.45941046508248+7.33695186633103i | -7.44466967805615-0.733235964121977i | 5.02372519812916+5.54282660094403i | 2.74933309733175E-13-7.48069125111113i | -5.02372519812956+5.54282660094366i | 7.44466967805613-0.733235964122276i | -6.00854755357388-4.45624257540946i | 1.45941046508267+7.33695186633099i | 3.84584390065824-6.41640290865687i | -7.15857519734737+2.17153004546879i | 6.76246479616658+3.19840764679211i | -2.86273660443859-6.91125753593788i | -2.52016897885934+7.04340045095022i | 6.59738068637883-3.52637344497801i | -7.25650430907591-1.81765970599925i | 4.15604938152654+6.21996745431706i | 1.09764537652848-7.39972406389834i | -5.78265253548588+4.74570029060931i | 7.4716804308835+0.36706012205515i | -5.28964751162409-5.28964751162302i | 0.367060122056556+7.47168043088343i | 4.74570029060822-5.78265253548677i | -7.39972406389814+1.09764537652987i | 6.21996745431791+4.15604938152527i | -1.81765970599339-7.25650430907738i | -3.52637344497668+6.59738068637955i | 7.04340045094949-2.52016897886136i | -6.9112575359367-2.86273660444141i | 3.19840764679136+6.76246479616694i | 2.17153004546724-7.15857519734784i | -6.41640290865839+3.84584390065571i | 7.33695186633085+1.45941046508338i | -4.45624257541068-6.00854755357298i | -0.733235964125953+7.44466967805577i | 5.54282660094472-5.0237251981284i | -7.48069125111113+9.38431612077169E-13i | 5.54282660094597+5.02372519812701i | -0.733235964120415-7.4446696780563i | -4.456242575409+6.00854755357422i | 7.33695186633044-1.45941046508543i | -6.41640290865564-3.8458439006603i | 2.17153004546924+7.15857519734723i | 3.19840764678967-6.76246479616774i | -6.91125753593883+2.86273660443627i | 7.04340045095012+2.5201689788596i | -3.52637344497834-6.59738068637866i | -1.81765970599879+7.25650430907603i | 6.21996745431675-4.15604938152701i | -7.39972406389843-1.09764537652791i | 4.745700290604+5.78265253549024i | 0.367060122054575-7.47168043088353i | -5.28964751162269+5.28964751162442i | 7.47168043088341-0.367060122057025i | -5.78265253548707-4.74570029060786i | 1.09764537653034+7.39972406389807i | 4.15604938152479-6.21996745431823i | -7.25650430907729+1.81765970599374i | 6.59738068637982+3.52637344497617i | -2.5201689788619-7.0434004509493i | -2.86273660444088+6.91125753593693i | 6.76246479616669-3.19840764679188i | -7.15857519734794-2.17153004546689i | 3.84584390065602+6.4164029086582i | 1.45941046508302-7.33695186633092i | -6.00854755357276+4.45624257541097i | 7.4446696780558+0.733235964125592i | -5.02372519812883-5.54282660094433i | 1.51395443465458E-12+7.48069125111113i | 5.0237251981321-5.54282660094136i | -7.44466967805625+0.733235964120988i | 6.00854755357443+4.45624257540871i | -1.45941046508578-7.33695186633037i | -3.84584390065999+6.41640290865582i | 7.15857519734713-2.17153004546958i | -6.76246479616798-3.19840764678914i | 2.8627366044368+6.91125753593861i | 2.52016897885905-7.04340045095031i | -6.59738068637839+3.52637344497885i | 7.25650430907612+1.81765970599844i | -4.15604938152731-6.21996745431655i | -1.09764537652734+7.39972406389851i | 5.78265253548987-4.74570029060445i | -7.47168043088355-0.367060122054213i | 5.28964751162483+5.28964751162228i | -0.367060122050167-7.47168043088374i | -4.74570029060758+5.7826525354873i | 7.39972406389798-1.09764537653091i | -6.21996745431854-4.15604938152431i | 1.81765970599451+7.2565043090771i | 3.52637344497585-6.59738068637999i | -7.0434004509491+2.52016897886245i | 6.91125753593714+2.86273660444034i | -3.19840764679221-6.76246479616654i | -2.17153004546634+7.15857519734811i | 6.41640290865791-3.84584390065651i | -7.33695186633099-1.45941046508266i | 4.45624257541144+6.00854755357241i | 0.73323596412502-7.44466967805586i | -5.54282660094394+5.02372519812926i | 7.48069125111113-1.87686322415435E-12i
0.0019336 | 99 | 19800 | 124407.0691 | 124407.069082156i | #REF! | -4.23157928013856+2.22876924300528i | #REF! | #REF! | 0.0471891147928355+0.00445994397749199i | #REF! |  |  | 22.4812 | 7.4812 | -5.66482142486456-4.88650856626321i | 1.09771820444275+7.40021502980847i | 4.00241755411398-6.32050800697922i | -7.1590501632187+2.17167412479097i | 6.83937467823183+3.03168628893713i | -3.19861985864015-6.76291348042255i | -1.99532817108404+7.21018954213041i | 6.22038014429758-4.1563251321566i | -7.42492557670642-0.915777224077548i | 5.02405851837156+5.54319436315798i | -0.183597534247532-7.47893439529901i | -4.74601516411296+5.78303620996601i | 7.37104687008847-1.27899796040778i | -6.41682863197674-3.84609906939638i | 2.34671194320897+7.10359844018288i | 2.86292654477572-6.91171609247565i | -6.68237855641429+3.36362669934442i | 7.25698577246824+1.81778030629717i | -4.30772909535544-6.11650535721146i | -0.733284613755728+7.44516362607279i | 5.41822828844072-5.15858216548975i | -7.47217617104262+0.367084476205587i | 5.89776751029605+4.60266293989301i | -1.45950729582636-7.33743866735511i | -3.68746383841455+6.50928399934688i | 7.04386777506706-2.52033619010244i | -6.97989414739106-2.69244228071548i | 3.52660741709983+6.5978184174335i | 3.52660741709983+6.5978184174335i | -6.00894621600944+4.45653824362297i | 7.46091698726342+0.550350300201859i | -5.28999847560329-5.2899984756031i | 0.550350300201376+7.46091698726346i | 4.45653824362277-6.00894621600959i | -7.29941066593305+1.63913747862439i | 6.59781841743362+3.52660741709961i | -2.69244228071572-6.97989414739096i | -2.52033619010214+7.04386777506716i | 6.50928399934675-3.68746383841477i | -7.33743866735501-1.45950729582684i | 4.60266293989322+5.89776751029589i | 0.36708447620538-7.47217617104263i | -5.15858216548852+5.4182282884419i | 7.44516362607254-0.733284613758262i | -6.11650535721378-4.30772909535214i | 1.81778030629454+7.2569857724689i | 3.36362669934619-6.68237855641341i | -6.91171609247583+2.86292654477527i | 7.10359844018296+2.34671194320873i | -3.84609906939789-6.41682863197584i | -1.27899796040537+7.37104687008888i | 5.78303620996346-4.74601516411608i | -7.47893439529894-0.183597534250221i | 5.5431943631571+5.02405851837253i | -0.915777224077069-7.42492557670648i | -4.1563251321563+6.22038014429779i | 7.21018954212994-1.99532817108572i | -6.76291348042365-3.19861985863783i | 3.03168628893394+6.83937467823325i | 2.17167412479338-7.15905016321796i | -6.32050800698004+4.00241755411269i | 7.40021502980842+1.09771820444313i | -4.88650856626367-5.66482142486416i | 1.7486803811988E-12+7.48118758913104i | 4.88650856626102-5.66482142486644i | -7.400215029809+1.09771820443922i | 6.32050800697793+4.00241755411603i | -2.17167412478961-7.15905016321911i | -3.03168628893755+6.83937467823165i | 6.76291348042216-3.19861985864099i | -7.21018954213087-1.99532817108236i | 4.15632513215938+6.22038014429573i | 0.915777224080982-7.42492557670599i | -5.54319436315975+5.02405851836961i | 7.47893439529904-0.183597534246278i | -5.78303620996574-4.7460151641133i | 1.27899796040871+7.37104687008831i | 3.84609906939489-6.41682863197764i | -7.1035984401819+2.34671194321194i | 6.91171609247432+2.86292654477891i | -3.36362669934256-6.68237855641523i | -1.81778030629836+7.25698577246794i | 6.11650535721171-4.30772909535509i | -7.44516362607289-0.733284613754782i | 5.15858216549106+5.41822828843948i | -0.367084476208767-7.47217617104246i | -4.60266293989574+5.89776751029392i | 7.33743866735551-1.45950729582433i | -6.50928399934627-3.68746383841562i | 2.52033619010204+7.04386777506721i | 2.69244228071455-6.97989414739142i | -6.59781841743268+3.52660741710137i | 7.29941066593363+1.63913747862181i | -4.4565382436202-6.00894621601149i | -0.550350300203931+7.46091698726327i | 5.28999847560397-5.28999847560242i | -7.46091698726344+0.550350300201741i | 6.00894621601018+4.45653824362196i | -1.63913747862693-7.29941066593247i | -3.52660741709675+6.59781841743515i | 6.97989414739221-2.6924422807125i | -7.04386777506647-2.5203361901041i | 3.68746383841371+6.50928399934736i | 1.45950729582669-7.33743866735504i | -5.89776751029527+4.60266293989401i | 7.47217617104271+0.36708447620374i | -5.41822828844324-5.1585821654871i | 0.733284613752385+7.44516362607312i | 4.3077290953567-6.11650535721056i | -7.25698577246847+1.81778030629623i | 6.68237855641414+3.36362669934472i | -2.86292654477708-6.91171609247508i | -2.34671194320696+7.10359844018354i | 6.41682863197494-3.84609906939938i | -7.37104687008793-1.27899796041087i | 4.7460151641116+5.78303620996714i | 0.183597534248685-7.47893439529898i | -5.02405851837107+5.54319436315842i | 7.42492557670626-0.915777224078804i | -6.22038014429864-4.15632513215502i | 1.99532817108762+7.21018954212942i | 3.19861985864317-6.76291348042112i | -6.83937467823246+3.03168628893573i | 7.15905016321847+2.17167412479171i | -4.00241755411417-6.3205080069791i | -1.09771820444161+7.40021502980864i | 5.66482142486288-4.88650856626515i | -7.48118758913104+3.49736076239759E-12i
0.0019531 | 100 | 20000 | 125663.7061 | 125663.706143592i | #REF! | -4.20337783032721+2.25169443088341i | #REF! | #REF! | 0.0381639383279654-0.000117438789945041i | #REF! |  |  | 22.4816 | 7.4816 | -5.78339316956019-4.74630811328134i | 1.45959738433953+7.33789157289374i | 3.52682509796941-6.59822566969702i | -6.91214272016439+2.86310325975052i | 7.15949205767493+2.17180817200903i | -4.15658168253642-6.22076409907323i | -0.733329875961825+7.44562318096595i | 5.29032500229978-5.29032500229972i | -7.44562318096596+0.733329875961721i | 6.22076409907358+4.1565816825359i | -2.17180817200892-7.15949205767497i | -2.86310325975063+6.91214272016435i | 6.59822566969715-3.52682509796917i | -7.33789157289379-1.45959738433926i | 4.74630811328144+5.7833931695601i | 1.04488217122712E-13-7.48164936761378i | -4.7463081132816+5.78339316955997i | 7.33789157289369-1.45959738433978i | -6.59822566969704-3.52682509796938i | 2.86310325975041+6.91214272016444i | 2.17180817200915-7.1594920576749i | -6.2207640990733+4.15658168253632i | 7.44562318096594+0.733329875961956i | -5.29032500229962-5.29032500229988i | 0.733329875961591+7.44562318096597i | 4.156581682536-6.22076409907351i | -7.15949205767499+2.17180817200885i | 6.91214272016432+2.8631032597507i | 6.91214272016432+2.8631032597507i | -1.45959738433935+7.33789157289377i | 5.78339316956017-4.74630811328136i | -7.48164936761378-2.08976434245425E-13i | 5.78339316956038+4.7463081132811i | -1.45959738433968-7.33789157289371i | -3.52682509796947+6.59822566969699i | 6.91214272016448-2.86310325975031i | -7.15949205767508-2.17180817200853i | 4.15658168253624+6.22076409907335i | 0.73332987596206-7.44562318096593i | -5.29032500229995+5.29032500229954i | 7.44562318096598-0.733329875961487i | -6.22076409907304-4.15658168253671i | 2.17180817200798+7.15949205767525i | 2.86310325975153-6.91214272016397i | -6.59822566969761+3.52682509796831i | 7.33789157289345+1.45959738434097i | -4.74630811328008-5.78339316956122i | -1.85511381817015E-12+7.48164936761378i | 4.74630811328295-5.78339316955886i | -7.33789157289417+1.45959738433733i | 6.59822566969586+3.52682509797158i | -2.86310325974811-6.9121427201654i | -2.17180817201143+7.15949205767421i | 6.22076409907503-4.15658168253371i | -7.44562318096563-0.733329875965073i | 5.2903250022974+5.29032500230209i | -0.733329875958473-7.44562318096628i | -4.15658168253923+6.22076409907135i | 7.15949205767398-2.17180817201221i | -6.91214272016567-2.86310325974746i | 3.5268250979722+6.59822566969553i | 1.45959738433664-7.33789157289431i | -5.78339316955841+4.7463081132835i | 7.48164936761378-2.55902483291994E-12i | -5.78339316956166-4.74630811327954i | 1.45959738434166+7.33789157289331i | 3.52682509796768-6.59822566969794i | -6.9121427201637+2.86310325975218i | 7.15949205767546+2.1718081720073i | -4.1565816825373-6.22076409907265i | -0.733329875960786+7.44562318096605i | 5.29032500229905-5.29032500230045i | -7.44562318096585+0.73332987596276i | 6.22076409907375+4.15658168253565i | -2.17180817200921-7.15949205767488i | -2.86310325975035+6.91214272016446i | 6.59822566969701-3.52682509796943i | -7.3378915728937-1.45959738433971i | 4.74630811328107+5.7833931695604i | 5.75601401710182E-13-7.48164936761378i | -4.74630811328196+5.78339316955967i | 7.33789157289392-1.45959738433858i | -6.59822566969647-3.52682509797045i | 2.86310325974929+6.9121427201649i | 2.1718081720103-7.15949205767455i | -6.22076409907438+4.15658168253469i | 7.44562318096574+0.733329875963906i | -5.29032500229823-5.29032500230126i | 0.733329875959641+7.44562318096617i | 4.15658168253826-6.220764099072i | -7.15949205767579+2.1718081720062i | 6.91214272016326+2.86310325975325i | -3.52682509796667-6.59822566969849i | -1.45959738434279+7.33789157289309i | 5.78339316956239-4.74630811327865i | -7.48164936761378-3.7102276363403E-12i | 5.78339316956241+4.74630811327863i | -1.45959738434281-7.33789157289308i | -3.52682509796665+6.5982256696985i | 6.91214272016326-2.86310325975327i | -7.1594920576758-2.17180817200618i | 4.15658168253827+6.22076409907199i | 0.733329875959619-7.44562318096617i | -5.29032500229822+5.29032500230128i | 7.44562318096574-0.733329875963928i | -6.2207640990744-4.15658168253467i | 2.17180817201033+7.15949205767454i | 2.86310325974927-6.91214272016491i | -6.59822566969645+3.52682509797047i | 7.33789157289392+1.45959738433857i | -4.74630811328198-5.78339316955966i | 5.97590382556544E-13+7.48164936761378i | 4.74630811328106-5.78339316956042i | -7.33789157289369+1.45959738433973i | 6.59822566969702+3.52682509796941i | -2.86310325975037-6.91214272016445i | -2.17180817200918+7.15949205767489i | 6.22076409907373-4.15658168253567i | -7.44562318096586-0.733329875962738i | 5.29032500229906+5.29032500230043i | -0.733329875960808-7.44562318096605i | -4.15658168253728+6.22076409907265i | 7.15949205767545-2.17180817200733i | -6.91214272016371-2.86310325975216i | 3.52682509796771+6.59822566969794i | 1.45959738434164-7.33789157289331i | -5.78339316956165+4.74630811327956i | 7.48164936761378+2.53703585207357E-12i
0.0019727 | 101 | 20200 | 126920.3432 | 126920.343205028i | #REF! | -4.17508259726245+2.27397840911277i | #REF! | #REF! | 0.0125886837081242-0.00446020171681887i | #REF! |  |  | 22.4821 | 7.4821 | -5.89847041163993-4.60321148948591i | 1.81799695102209+7.25785066669198i | 3.03204760809121-6.84018980118206i | -6.59860475148715+3.52702772140764i | 7.37192535821846+1.27915039255842i | -5.02465729027598-5.54385500614898i | 0.550415891455677+7.46180618619646i | 4.15682048679998-6.22112149491125i | -7.10444505356342+2.34699162649229i | 7.04470726969251+2.52063656608171i | -4.00289456591117-6.32126129092332i | -0.733372007288464+7.44605094750583i | 5.15919697004612-5.41887403786005i | -7.40109699422657+1.09784903150534i | 6.51005978178698+3.68790331373891i | -2.86326775098829-6.91253983714215i | -1.99556597612685+7.21104885913635i | 6.00966236773385-4.45706937793999i | -7.47982574156325-0.183619415570469i | 5.78372543752804+4.74658079855571i | -1.63933283253351-7.30028061639445i | -3.19900107309045+6.76371949065697i | 6.68317496842259-3.36402757946134i | -7.33831315002859-1.45968124124555i | 4.88709094483821+5.6654965634803i | -0.367128225670512-7.4730667118555i | -4.30824249446173+6.11723432793293i | 7.15990338538661-2.17193294690607i | 7.15990338538661-2.17193294690607i | 3.8465574510131+6.41759339550134i | 0.915886367247295-7.42581048615014i | -5.29062894247574+5.29062894247601i | 7.42581048615009-0.915886367247684i | -6.41759339550148-3.84655745101285i | 2.69276316845733+6.98072601758058i | 2.17193294690579-7.1599033853867i | -6.11723432793276+4.30824249446196i | 7.47306671185548+0.367128225670969i | -5.66549656348-4.88709094483856i | 1.45968124124511+7.33831315002868i | 3.36402757946169-6.6831749684224i | -6.76371949065777+3.19900107308874i | 7.3002806163937+1.63933283253681i | -4.7465807985577-5.78372543752641i | 0.183619415571552+7.47982574156323i | 4.45706937794031-6.00966236773361i | -7.21104885913689+1.99556597612492i | 6.91253983714084+2.86326775099146i | -3.6879033137411-6.51005978178574i | -1.09784903150433+7.40109699422672i | 5.41887403786037-5.15919697004579i | -7.44605094750595+0.733372007287267i | 6.32126129092184+4.00289456591351i | -2.5206365660848-7.04470726969141i | -2.34699162649068+7.10444505356396i | 6.22112149491105-4.15682048680027i | -7.46180618619637-0.550415891456929i | 5.54385500614722+5.02465729027794i | -1.27915039256159-7.37192535821791i | -3.52702772140615+6.59860475148795i | 6.84018980118199-3.03204760809139i | -7.25785066669169-1.81799695102324i | 4.60321148948378+5.89847041164158i | -3.36945491790826E-12-7.48207920393301i | -4.60321148948451+5.89847041164102i | 7.25785066669186-1.81799695102256i | -6.84018980118161-3.03204760809222i | 3.52702772140534+6.59860475148838i | 1.27915039255517-7.37192535821903i | -5.54385500614783+5.02465729027726i | 7.46180618619644-0.550415891456016i | -6.22112149491054-4.15682048680103i | 2.34699162648981+7.10444505356425i | 2.52063656607865-7.04470726969361i | -6.32126129092233+4.00289456591274i | 7.44605094750586+0.733372007288179i | -5.4188740378598-5.15919697004638i | 1.09784903150342+7.40109699422685i | 3.68790331374199-6.51005978178524i | -6.91253983714119+2.86326775099062i | 7.21104885913661+1.9955659761259i | -4.45706937793966-6.00966236773409i | -0.183619415572468+7.47982574156321i | 4.74658079855833-5.7837254375259i | -7.30028061639391+1.63933283253591i | 6.76371949065743+3.19900107308947i | -3.36402757946088-6.68317496842282i | -1.45968124124737+7.33831315002824i | 5.66549656348255-4.88709094483561i | -7.47306671185537+0.367128225673134i | 6.11723432793352+4.30824249446088i | -2.17193294690573-7.15990338538671i | -2.69276316845888+6.98072601757998i | 6.41759339550316-3.84655745101006i | -7.42581048615045-0.915886367244796i | 5.29062894247666+5.29062894247508i | -0.915886367247227-7.42581048615015i | -3.84655745101452+6.41759339550048i | 6.98072601758178-2.69276316845423i | -7.15990338538743-2.17193294690338i | 4.30824249446289+6.1172343279321i | 0.367128225670684-7.47306671185549i | -4.88709094483938+5.66549656347929i | 7.33831315002921-1.45968124124246i | -6.68317496842383-3.36402757945887i | 3.19900107309169+6.76371949065638i | 1.63933283253351-7.30028061639444i | -5.7837254375292+4.74658079855431i | 7.47982574156334-0.183619415567267i | -6.00966236773543-4.45706937793786i | 1.99556597612807+7.21104885913601i | 2.86326775098835-6.91253983714212i | -6.51005978178769+3.68790331373765i | 7.40109699422609+1.09784903150856i | -5.15919697004831-5.41887403785797i | 0.733372007290409+7.44605094750564i | 4.00289456591066-6.32126129092364i | -7.04470726969278+2.52063656608097i | 7.10444505356262+2.34699162649475i | -4.1568204867967-6.22112149491344i | -0.550415891453357+7.46180618619663i | 5.0246572902756-5.54385500614934i | -7.37192535821861+1.27915039255758i | 6.59860475148603+3.52702772140974i | -3.03204760808746-6.84018980118372i | -1.81799695101998+7.2578506666925i | 5.89847041163964-4.60321148948627i | -7.48207920393301-9.16615482683776E-13i
0.0019922 | 102 | 20400 | 128176.9803 | 128176.980266464i | #REF! | -4.14670820783518+2.29563077250983i | #REF! | #REF! | 0.0202549340935919+0.00010905291076466i | #REF! |  |  | 22.4825 | 7.4825 | -6.00998383270392-4.45730779261093i | 2.17204912653762+7.16028637830498i | 2.52077139834192-7.04508410061469i | -6.22145427111596+4.15704284075178i | 7.47346645630383+0.367147863856233i | -5.78403481682632-4.74683469958388i | 1.81809419813874+7.25823889894284i | 2.86342091105433-6.91290959824945i | -6.41793668125414+3.84676320857487i | 7.44644924684437+0.733411236349339i | -5.5441515544532-5.02492606599209i | 1.45975932156982+7.33870568632662i | 3.19917219198529-6.76408129116295i | -6.59895771978231+3.52721638689182i | 7.4014928889173+1.09790775693557i | -5.2909119453756-5.29091194537525i | 1.09790775693537+7.40149288891732i | 3.52721638689199-6.59895771978221i | -6.76408129116274+3.19917219198574i | 7.33870568632658+1.45975932157i | -5.02492606599195-5.54415155445334i | 0.733411236349858+7.44644924684432i | 3.84676320857504-6.41793668125404i | -6.91290959824953+2.86342091105415i | 7.25823889894296+1.81809419813823i | -4.74683469958368-5.78403481682648i | 0.367147863855997+7.47346645630383i | 4.15704284075134-6.22145427111626i | 4.15704284075134-6.22145427111626i | 7.16028637830499+2.17204912653758i | -4.45730779261062-6.00998383270415i | -2.49332637392309E-13+7.48247943047174i | 4.45730779261093-6.00998383270391i | -7.16028637830489+2.17204912653792i | 7.04508410061463+2.5207713983421i | -4.15704284075163-6.22145427111606i | -0.367147863855646+7.47346645630386i | 4.74683469958407-5.78403481682616i | -7.25823889894289+1.81809419813852i | 6.91290959825051+2.86342091105177i | -3.8467632085747-6.41793668125424i | -0.733411236352471+7.44644924684407i | 5.02492606599054-5.54415155445461i | -7.33870568632682+1.45975932156883i | 6.76408129116128+3.19917219198883i | -3.52721638689296-6.59895771978169i | -1.09790775693724+7.40149288891705i | 5.29091194537324-5.2909119453776i | -7.40149288891726+1.09790775693587i | 6.59895771978104+3.52721638689418i | -3.19917219198758-6.76408129116187i | -1.4597593215703+7.33870568632653i | 5.54415155445554-5.02492606598952i | -7.4464492468442+0.733411236351092i | 6.41793668125353+3.84676320857589i | -2.86342091105736-6.9129095982482i | -1.8180941981377+7.2582388989431i | 5.78403481682752-4.74683469958243i | -7.4734664563037+0.367147863858828i | 6.22145427111618+4.15704284075146i | -2.5207713983395-7.04508410061556i | -2.17204912653558+7.1602863783056i | 6.00998383270436-4.45730779261034i | -7.48247943047174-3.47597326147042E-12i | 6.00998383270465+4.45730779260994i | -2.17204912653625-7.16028637830539i | -2.52077139833883+7.0450841006158i | 6.22145427111579-4.15704284075204i | -7.47346645630373-0.367147863858125i | 5.78403481682796+4.74683469958188i | -1.81809419813838-7.25823889894293i | -2.86342091105671+6.91290959824847i | 6.41793668125317-3.8467632085765i | -7.44644924684427-0.733411236350391i | 5.54415155445087+5.02492606599467i | -1.45975932157078-7.33870568632643i | -3.19917219198704+6.76408129116213i | 6.59895771978076-3.52721638689471i | -7.40149288891734-1.09790775693528i | 5.29091194537374+5.2909119453771i | -1.09790775693793-7.40149288891695i | -3.52721638689234+6.59895771978203i | 6.76408129116416-3.19917219198274i | -7.33870568632695-1.45975932156815i | 5.02492606599115+5.54415155445406i | -0.733411236353277-7.44644924684399i | -3.84676320857419+6.41793668125455i | 6.91290959825029-2.86342091105232i | -7.25823889894358-1.81809419813578i | 4.74683469958396+5.78403481682625i | -0.367147863853375-7.47346645630397i | -4.1570428407498+6.22145427111728i | 7.0450841006149-2.52077139834136i | -7.16028637830401-2.1720491265408i | 4.4573077926121+6.00998383270305i | 1.27966005265654E-12-7.48247943047174i | -4.45730779260818+6.00998383270596i | 7.16028637830481-2.17204912653815i | -7.04508410061396-2.52077139834398i | 4.15704284075369+6.22145427111468i | 0.367147863856143-7.47346645630383i | -4.7468346995861+5.78403481682449i | 7.25823889894244-1.81809419814031i | -6.91290959824914-2.86342091105507i | 3.84676320857181+6.41793668125598i | 0.733411236348417-7.44644924684446i | -5.0249260659932+5.5441515544522i | 7.33870568632604-1.45975932157273i | -6.76408129116306-3.19917219198505i | 3.5272163868899+6.59895771978333i | 1.09790775693331-7.40149288891763i | -5.29091194537555+5.29091194537529i | 7.40149288891775-1.09790775693253i | -6.59895771978296-3.52721638689058i | 3.19917219198434+6.7640812911634i | 1.45975932156641-7.3387056863273i | -5.54415155445273+5.02492606599261i | 7.44644924684455-0.733411236347632i | -6.41793668125557-3.84676320857249i | 2.86342091105435+6.91290959824944i | 1.81809419814108-7.25823889894225i | -5.78403481682499+4.74683469958549i | 7.47346645630386-0.367147863855568i | -6.22145427111425-4.15704284075434i | 2.52077139834323+7.04508410061422i | 2.17204912653911-7.16028637830452i | -6.00998383270174+4.45730779261387i | 7.48247943047174-7.03988299965504E-13i
0.0020117 | 103 | 20600 | 129433.6173 | 129433.617327899i | #REF! | -4.11826869802478+2.31666118843298i | #REF! | #REF! | 0.0444986600769531+0.00446044105346496i | #REF! |  |  | 22.4829 | 7.4829 | -6.1178662610921-4.30868755200636i | 2.52089695725595+7.04543501427139i | 1.99577212554705-7.211793787423i | -5.78432291797323+4.74707113808432i | 7.46257701865172-0.550472751473459i | -6.41825635687427-3.84695481476799i | 3.03236082993671+6.84089641834235i | 1.4598320317708-7.33907122519188i | -5.4194338277927+5.15972993436669i | 7.4018615551954-1.09796244341228i | -6.68386536536415-3.3643750960779i | 3.52739207654749+6.59928641200952i | 0.915980981730634-7.4265776001151i | -5.02517635614542+5.54442770708218i | 7.30103476265494-1.6395021817392i | -6.91325392833149-2.86356353724389i | 4.00330807987365+6.32191430083024i | 0.367166151387501-7.47383870756513i | -4.60368701842969+5.89907974566927i | 7.16064303015477-2.17215731569321i | -7.10517896927876-2.34723407949492i | 4.45752980985784+6.01028318830754i | -0.183638384141497-7.48059843550591i | -4.15724990188562+6.22176416000282i | 6.98144715265729-2.69304134095207i | -7.25860042978019-1.81818475689859i | 4.88759579959039+5.66608183044068i | -0.733447767356664-7.44682015238605i | -0.733447767356664-7.44682015238605i | 6.76441820814866-3.1993315418522i | -7.37268690564831-1.27928253357317i | 5.29117548421076+5.29117548421054i | -1.27928253357274-7.37268690564839i | -3.1993315418525+6.76441820814852i | 6.51073229528319-3.68828428792847i | -7.44682015238601-0.733447767357094i | 5.66608183044095+4.88759579959007i | -1.81818475689899-7.25860042978009i | -2.69304134095248+6.98144715265714i | 6.22176416000468-4.15724990188283i | -7.4805984355059-0.183638384141876i | 6.01028318830956+4.45752980985512i | -2.3472340794945-7.1051789692789i | -2.17215731569072+7.16064303015552i | 5.89907974566993-4.60368701842885i | -7.47383870756501+0.367166151390043i | 6.32191430082924+4.00330807987523i | -2.86356353724561-6.91325392833078i | -1.63950218174179+7.30103476265436i | 5.54442770708147-5.0251763561462i | -7.42657760011543+0.91598098172794i | 6.59928641200971+3.52739207654715i | -3.36437509607485-6.68386536536568i | -1.09796244341184+7.40186155519547i | 5.15972993436427-5.41943382779501i | -7.33907122519197+1.45983203177035i | 6.84089641834372+3.0323608299336i | -3.84695481476702-6.41825635687485i | -0.550472751470962+7.46257701865191i | 4.74707113808574-5.78432291797207i | -7.21179378742249+1.99577212554887i | 7.04543501427064+2.52089695725802i | -4.30868755200753-6.11786626109127i | -2.66577962976443E-12+7.48285213066672i | 4.30868755200563-6.11786626109261i | -7.04543501427244+2.520896957253i | 7.21179378742306+1.99577212554683i | -4.74707113808178-5.78432291797532i | 0.550472751473068+7.46257701865175i | 3.8469548147652-6.41825635687594i | -6.84089641834278+3.03236082993573i | 7.33907122519238+1.45983203176828i | -5.15972993436579-5.41943382779356i | 1.09796244341414+7.40186155519512i | 3.36437509607961-6.68386536536328i | -6.59928641200861+3.5273920765492i | 7.42657760011478+0.91598098173323i | -5.54442770708289-5.02517635614464i | 1.6395021817367+7.3010347626555i | 2.86356353724356-6.91325392833163i | -6.32191430083209+4.00330807987072i | 7.47383870756511+0.367166151387826i | -5.8990797456713-4.6036870184271i | 2.17215731569274+7.16064303015491i | 2.3472340794924-7.1051789692796i | -6.01028318830824+4.4575298098569i | 7.48059843550584-0.1836383841442i | -6.22176416000178-4.15724990188717i | 2.69304134095375+6.98144715265665i | 1.81818475690107-7.25860042977957i | -5.66608183043999+4.88759579959119i | 7.44682015238632-0.733447767354011i | -6.51073229528355-3.68828428792783i | 3.19933154184912+6.76441820815012i | 1.27928253357286-7.37268690564837i | -5.29117548420814+5.29117548421316i | 7.37268690564846-1.27928253357232i | -6.76441820814997-3.19933154184943i | 3.68828428792754+6.51073229528372i | 0.733447767354562-7.44682015238626i | -4.88759579959144+5.66608183043976i | 7.25860042977965-1.81818475690074i | -6.98144715265644-2.69304134095426i | 4.15724990188689+6.22176416000197i | 0.183638384144541-7.48059843550583i | -4.45752980985717+6.01028318830804i | 7.1051789692797-2.34723407949207i | -7.16064303015481-2.17215731569306i | 4.60368701842684+5.89907974567151i | -0.367166151387273-7.47383870756514i | -4.00330807987119+6.3219143008318i | 6.91325392833184-2.86356353724305i | -7.30103476265543-1.63950218173703i | 5.02517635614423+5.54442770708326i | -0.915980981732894-7.42657760011482i | -3.5273920765495+6.59928641200845i | 6.68386536536344-3.36437509607931i | -7.40186155519508-1.09796244341448i | 5.41943382779332+5.15972993436604i | -1.45983203176794-7.33907122519245i | -3.03236082993624+6.84089641834256i | 6.41825635687611-3.84695481476491i | -7.4625770186517-0.55047275147362i | 5.7843229179751+4.74707113808204i | -1.9957721255463-7.2117937874232i | -2.52089695725333+7.04543501427232i | 6.11786626109281-4.30868755200535i | -7.48285213066672+2.32475690333675E-12i
0.0020313 | 104 | 20800 | 130690.2544 | 130690.254389335i | #REF! | -4.08977753093853+2.33707938116833i | #REF! | #REF! | 0.038164486080552-0.000100666452724142i | #REF! |  |  | 22.4832 | 7.4832 | -6.22205271234184-4.15744270639462i | 2.86369634329951+6.913574550512i | 1.45989973571087-7.33941159588325i | -5.29142087780387+5.29142087780358i | 7.3394115958833-1.4598997357106i | -6.91357455051187-2.86369634329983i | 4.15744270639432+6.22205271234203i | -3.26361581203183E-13-7.48319916961417i | -4.1574427063944+6.22205271234199i | 6.9135745505119-2.86369634329974i | -7.33941159588329-1.45989973571067i | 5.29142087780381+5.29142087780364i | -1.4598997357109-7.33941159588325i | -2.8636963432995+6.91357455051201i | 6.22205271234184-4.15744270639461i | -7.48319916961417-9.16754310237845E-14i | 6.22205271234174+4.15744270639477i | -2.86369634329938-6.91357455051205i | -1.45989973571108+7.33941159588321i | 5.29142087780393-5.29142087780351i | -7.33941159588333+1.45989973571049i | 6.91357455051184+2.86369634329989i | -4.15744270639489-6.22205271234166i | 2.34686150179398E-13+7.48319916961417i | 4.15744270639449-6.22205271234192i | -6.91357455051195+2.86369634329964i | 7.33941159588327+1.45989973571076i | -5.29142087780378-5.29142087780367i | -5.29142087780378-5.29142087780367i | 2.86369634329959-6.91357455051197i | -6.22205271234192+4.15744270639449i | 7.48319916961417+1.83350862047569E-13i | -6.22205271234172-4.1574427063948i | 2.86369634329925+6.91357455051211i | 1.45989973571117-7.33941159588319i | -5.29142087780396+5.29142087780348i | 7.3394115958832-1.45989973571113i | -6.9135745505121-2.86369634329929i | 4.15744270639476+6.22205271234174i | 2.09018506113484E-12-7.48319916961417i | -4.15744270639453+6.2220527123419i | 6.91357455051113-2.86369634330162i | -7.33941159588268-1.45989973571378i | 5.29142087780319+5.29142087780426i | -1.45989973571218-7.33941159588299i | -2.86369634329623+6.91357455051336i | 6.22205271234279-4.15744270639319i | -7.48319916961417+4.69372300358797E-13i | 6.22205271234332+4.1574427063924i | -2.8636963432971-6.913574550513i | -1.45989973571137+7.33941159588315i | 5.29142087780252-5.29142087780492i | -7.33941159588394+1.45989973570739i | 6.91357455051149+2.86369634330075i | -4.1574427063954-6.22205271234131i | 3.13527231805674E-12+7.48319916961417i | 4.15744270639655-6.22205271234054i | -6.91357455051202+2.86369634329947i | 7.33941159588367+1.45989973570875i | -5.29142087780154-5.2914208778059i | 1.45989973571+7.33941159588342i | 2.86369634329848-6.91357455051243i | -6.22205271233995+4.15744270639744i | 7.48319916961417+1.85549891095544E-12i | -6.22205271234202-4.15744270639434i | 2.86369634330193+6.913574550511i | 1.45989973571365-7.3394115958827i | -5.29142087780417+5.29142087780328i | 7.33941159588295-1.45989973571241i | -6.9135745505106-2.86369634330289i | 4.15744270639347+6.22205271234261i | -8.10401106742504E-13-7.48319916961417i | -4.15744270639229+6.22205271234339i | 6.91357455051291-2.86369634329732i | -7.33941159588322-1.45989973571103i | 5.29142087780516+5.29142087780228i | -1.45989973570773-7.33941159588387i | -2.86369634330063+6.91357455051154i | 6.22205271234124-4.1574427063955i | -7.48319916961417+3.26361581203183E-12i | 6.22205271234074+4.15744270639627i | -2.86369634329978-6.91357455051189i | -1.45989973570842+7.33941159588374i | 5.29142087780581-5.29142087780163i | -7.3394115958834+1.45989973571013i | 6.91357455051256+2.86369634329817i | -4.15744270639153-6.2220527123439i | -1.51447010457173E-12+7.48319916961417i | 4.15744270639423-6.2220527123421i | -6.91357455051095+2.86369634330205i | 7.33941159588277+1.45989973571331i | -5.29142087780352-5.29142087780393i | 1.45989973571275+7.33941159588288i | 2.86369634330277-6.91357455051065i | -6.22205271234253+4.15744270639357i | 7.48319916961417-9.38744600717595E-13i | -6.22205271234358-4.15744270639201i | 2.86369634329763+6.91357455051278i | 1.45989973571091-7.33941159588325i | -5.29142087780219+5.29142087780525i | 7.33941159588385-1.45989973570785i | -6.91357455051159-2.86369634330051i | 4.15744270639579+6.22205271234106i | -3.39195930600693E-12-7.48319916961417i | -4.15744270639616+6.2220527123408i | 6.91357455051176-2.8636963433001i | -7.33941159588376-1.45989973570829i | 5.29142087780188+5.29142087780557i | -1.45989973571026-7.33941159588337i | -2.86369634329785+6.91357455051269i | 6.22205271234371-4.15744270639182i | -7.48319916961417-1.38612661059664E-12i | 6.22205271234217+4.15744270639412i | -2.86369634330236-6.91357455051082i | -1.45989973571298+7.33941159588283i | 5.29142087780384-5.29142087780361i | -7.33941159588281+1.45989973571308i | 6.9135745505107+2.86369634330266i | -4.15744270639386-6.22205271234234i | 1.06708809469269E-12+7.48319916961417i | 4.15744270639173-6.22205271234377i | -6.91357455051265+2.86369634329795i | 7.33941159588331+1.45989973571057i | -5.29142087780534-5.2914208778021i | 1.45989973570798+7.33941159588383i | 2.8636963433-6.9135745505118i | -6.22205271234098+4.15744270639589i | 7.48319916961417-3.94567342479924E-12i
0.0020508 | 105 | 21000 | 131946.8915 | 131946.891450771i | #REF! | -4.06124761445502+2.356895117342i | #REF! | #REF! | 0.0152280080971414-0.00446066198500016i | #REF! |  |  | 22.4835 | 7.4835 | -6.32248042832833-4.00366657615826i | 3.19961804202844+6.76502396187682i | 0.916063007838243-7.42724265022437i | -4.74749623835952+5.78484090415663i | 7.10581523813688-2.34744427433393i | -7.25925043753193-1.8183475753645i | 5.16019198824146+5.4199191381542i | -1.45996275974591-7.33972843910431i | -2.69328250283516+6.98207234132987i | 6.01082140923585-4.45792898170366i | -7.46324529250939+0.550522046314175i | 6.59987737818319+3.52770795454886i | -3.6886145738287-6.51131533143496i | -0.3671990311207+7.47450798990713i | 4.30907339502583-6.11841411608613i | -6.91387301030015+2.86381996939134i | 7.37334712984534+1.27939709333848i | -5.54492421064709-5.02562636074562i | 1.99595084696401+7.21243960363934i | 2.17235183240632-7.16128426582009i | -5.66658922813378+4.8880334838501i | 7.40252439198262-1.09806076596144i | -6.84150902069528-3.03263237788338i | 4.15762218366241+6.22232131905446i | -0.183654828961008-7.48126832318163i | -3.84729930961568+6.41883111180472i | 6.68446390558427-3.36467637590639i | -7.44748701521614-0.733513447612594i | -7.44748701521614-0.733513447612594i | -2.52112270360731-7.04606593305777i | -1.63964899917873+7.30168857040163i | 5.29164930903581-5.29164930903611i | -7.30168857040155+1.63964899917906i | 7.04606593305767+2.5211227036076i | -4.60409927865498-5.8996080083282i | 0.733513447613036+7.4474870152161i | 3.36467637590609-6.68446390558442i | -6.41883111180488+3.84729930961543i | 7.48126832318158+0.183654828962903i | -6.22232131905427-4.15762218366271i | 3.03263237788379+6.8415090206951i | 1.09806076596032-7.40252439198279i | -4.88803348384864+5.66658922813503i | 7.16128426581933-2.17235183240883i | -7.21243960363846-1.99595084696717i | 5.0256263607437+5.54492421064883i | -1.27939709333672-7.37334712984565i | -2.86381996939235+6.91387301029973i | 6.11841411608588-4.30907339502619i | -7.47450798990708+0.367199031121833i | 6.51131533143587+3.68861457382711i | -3.52770795455125-6.59987737818192i | -0.550522046318213+7.46324529250909i | 4.45792898170577-6.01082140923429i | -6.98207234133056+2.69328250283337i | 7.33972843910411+1.45996275974691i | -5.41991913815398-5.1601919882417i | 1.81834757536556+7.25925043753167i | 2.34744427433204-7.10581523813751i | -5.78484090415492+4.7474962383616i | 7.42724265022393-0.916063007841813i | -6.76502396187554-3.19961804203116i | 4.00366657615666+6.32248042832933i | 1.04513967574184E-12-7.48352222016087i | -4.00366657615843+6.32248042832822i | 6.76502396187652-3.19961804202908i | -7.42724265022458-0.9160630078365i | 5.78484090415832+4.74749623835746i | -2.34744427433712-7.10581523813583i | -1.8183475753678+7.2592504375311i | 5.41991913815542-5.16019198824018i | -7.33972843910452+1.45996275974486i | 6.98207234132973+2.69328250283551i | -4.45792898170391-6.01082140923566i | 0.550522046316128+7.46324529250925i | 3.52770795454653-6.59987737818444i | -6.51131533143333+3.68861457383159i | 7.47450798990696+0.367199031124134i | -6.11841411608467-4.30907339502791i | 2.86381996939032+6.91387301030057i | 1.27939709333888-7.37334712984528i | -5.02562636074525+5.54492421064742i | 7.21243960363902-1.99595084696515i | -7.16128426582085-2.17235183240381i | 4.88803348385262+5.66658922813161i | -1.09806076595825-7.40252439198309i | -3.0326323778857+6.84150902069425i | 6.22232131905549-4.15762218366089i | -7.48126832318163+0.183654828960601i | 6.41883111180494+3.84729930961531i | -3.36467637590746-6.68446390558374i | -0.733513447610777+7.44748701521632i | 4.60409927865252-5.89960800833012i | -7.04606593305887+2.52112270360423i | 7.30168857040106+1.63964899918121i | -5.29164930903478-5.29164930903715i | 1.63964899917815+7.30168857040175i | 2.52112270360718-7.04606593305782i | -5.89960800832747+4.60409927865591i | 7.44748701521592-0.733513447614853i | -6.68446390558558-3.3646763759038i | 3.84729930961261+6.41883111180656i | 0.183654828963948-7.48126832318155i | -4.15762218366367+6.22232131905362i | 6.84150902069561-3.03263237788264i | -7.40252439198261-1.09806076596156i | 5.66658922813442+4.88803348384936i | -2.17235183240793-7.1612842658196i | -1.995950846961+7.21243960364017i | 5.54492421064967-5.02562636074278i | -7.37334712984581+1.27939709333579i | 6.91387301029938+2.86381996939322i | -4.30907339502534-6.11841411608648i | 0.36719903112079+7.47450798990713i | 3.68861457382802-6.51131533143535i | -6.59987737818251+3.52770795455014i | 7.46324529250955+0.550522046312043i | -6.01082140923823-4.45792898170046i | 2.69328250283239+6.98207234133093i | 1.45996275974814-7.33972843910387i | -5.16019198824261+5.41991913815311i | 7.25925043753187-1.81834757536476i | -7.10581523813718-2.34744427433303i | 4.74749623836079+5.78484090415559i | -0.91606300784078-7.42724265022405i | -3.19961804202538+6.76502396187827i | 6.3224804283299-4.00366657615578i | -7.48352222016087-2.09027935148367E-12i
0.0020703 | 106 | 21200 | 133203.5285 | 133203.528512207i | #REF! | -4.03269131847093+2.37611819230059i | #REF! | #REF! | 0.0202544284638345+0.0000922794600761965i | #REF! |  |  | 22.4838 | 7.4838 | -6.41908891506475-3.84745383094311i | 3.52784963994201+6.60014245291017i | 0.367213779149857-7.47480819293368i | -4.15778916866826+6.2225712297772i | 6.76529566948241-3.19974655015495i | -7.4477861329835-0.733542908141455i | 6.01106282536403+4.45810802810706i | -2.86393499066449-6.91415069621668i | -1.09810486801704+7.4028217038899i | 4.74768691482142-5.78507324409808i | -7.04634892831598+2.52122396092975i | 7.34002322890114+1.46002139708216i | -5.54514691467407-5.02582820791028i | 2.17243908184069+7.16157188865945i | 1.81842060671971-7.2595419950437i | -5.29186184063517+5.29186184063561i | 7.25954199504375-1.81842060671955i | -7.16157188865961-2.17243908184014i | 5.02582820791016+5.54514691467418i | -1.46002139708203-7.34002322890116i | -2.52122396092989+7.04634892831593i | 5.78507324409818-4.74768691482131i | -7.40282170388992+1.09810486801689i | 6.91415069621661+2.86393499066465i | -4.45810802810697-6.0110628253641i | 0.733542908141299+7.44778613298352i | 3.19974655015505-6.76529566948237i | -6.22257122977729+4.15778916866814i | -6.22257122977729+4.15778916866814i | -6.60014245291007-3.5278496399422i | 3.84745383094328+6.41908891506465i | 1.17354882419495E-13-7.48382278523122i | -3.84745383094294+6.41908891506486i | 6.60014245291023-3.52784963994189i | -7.4748081929337-0.367213779149556i | 6.22257122977709+4.15778916866841i | -3.19974655015551-6.76529566948215i | -0.733542908141638+7.44778613298349i | 4.45810802810596-6.01106282536485i | -6.91415069621646+2.86393499066503i | 7.40282170389+1.09810486801639i | -5.78507324409799-4.74768691482152i | 2.52122396092957+7.04634892831605i | 1.46002139708304-7.34002322890096i | -5.02582820791097+5.54514691467346i | 7.16157188865991-2.17243908183915i | -7.2595419950433-1.81842060672132i | 5.29186184063388+5.29186184063691i | -1.81842060671726-7.25954199504432i | -2.17243908184305+7.16157188865873i | 5.54514691467633-5.02582820790779i | -7.34002322890178+1.46002139707894i | 7.04634892831714+2.52122396092649i | -4.74768691482413-5.78507324409586i | 1.09810486801962+7.40282170388952i | 2.86393499066201-6.91415069621771i | -6.01106282536284+4.45810802810867i | 7.44778613298332-0.733542908143298i | -6.76529566948291-3.19974655015391i | 4.15778916866928+6.22257122977652i | -0.367213779150691-7.47480819293364i | -3.52784963994174+6.60014245291031i | 6.41908891506471-3.84745383094318i | -7.48382278523122-2.34709764838989E-13i | 6.41908891506436+3.84745383094377i | -3.52784963994114-6.60014245291064i | -0.367213779151161+7.47480819293362i | 4.15778916866984-6.22257122977614i | -6.7652956694832+3.19974655015329i | 7.44778613298326+0.733542908143977i | -6.01106282536256-4.45810802810904i | 2.86393499066138+6.91415069621797i | 1.09810486802029-7.40282170388941i | -4.74768691481874+5.78507324410028i | 7.0463489283148-2.52122396093306i | -7.34002322890165-1.4600213970796i | 5.54514691467587+5.02582820790829i | -2.1724390818426-7.16157188865886i | -1.81842060671793+7.25954199504415i | 5.29186184063436-5.29186184063643i | -7.25954199504344+1.81842060672076i | 7.16157188865978+2.1724390818396i | -5.02582820791046-5.54514691467391i | 1.46002139708247+7.34002322890107i | 2.5212239609301-7.04634892831585i | -5.78507324409843+4.747686914821i | 7.40282170389008-1.09810486801582i | -6.91415069621624-2.86393499066556i | 4.45810802810541+6.01106282536526i | -0.733542908139477-7.4477861329837i | -3.19974655015738+6.76529566948127i | 6.22257122977866-4.15778916866608i | -7.47480819293384+0.367213779146644i | 6.6001424529085+3.52784963994513i | -3.84745383094628-6.41908891506286i | 3.37023849377489E-12+7.48382278523122i | 3.84745383094067-6.41908891506622i | -6.60014245290894+3.52784963994432i | 7.47480819293379+0.367213779147772i | -6.22257122977815-4.15778916866684i | 3.19974655015655+6.76529566948166i | 0.73354290814039-7.44778613298361i | -4.45810802810614+6.01106282536471i | 6.91415069621651-2.86393499066491i | -7.40282170388991-1.09810486801694i | 5.78507324409771+4.74768691482187i | -2.52122396092924-7.04634892831616i | -1.46002139708338+7.3400232289009i | 5.02582820791114-5.5451469146733i | -7.16157188865998+2.17243908183892i | 7.25954199504327+1.81842060672145i | -5.29186184063356-5.29186184063722i | 1.81842060671683+7.25954199504443i | 2.17243908184348-7.1615718886586i | -5.54514691467649+5.02582820790761i | 7.34002322890041-1.4600213970858i | -7.046348928317-2.52122396092691i | 4.74768691482378+5.78507324409614i | -1.09810486801939-7.40282170388955i | -2.86393499066223+6.91415069621762i | 6.01106282536298-4.45810802810848i | -7.44778613298333+0.733542908143277i | 6.76529566948272+3.19974655015431i | -4.1577891686689-6.22257122977677i | 0.367213779150245+7.47480819293367i | 3.52784963994195-6.6001424529102i | -6.41908891506483+3.84745383094298i | 7.48382278523122+4.69419529677979E-13i
0.0020898 | 107 | 21400 | 134460.1656 | 134460.165573643i | #REF! | -4.00412049175022+2.39475841740439i | #REF! | #REF! | 0.0419055487171008+0.00446086451046398i | #REF! |  |  | 22.4841 | 7.4841 | -6.51181997913937-3.68890045322209i | 3.84759748758218+6.41932859168715i | -0.183669062796203-7.48184814533631i | -3.5279813631657+6.60038888972886i | 6.32297044072544-4.00397687308669i | -7.47508728811443+0.367227490216806i | 6.68498197285534+3.36493714905642i | -4.15794441264081-6.2228035688016i | 0.550564713529194+7.46382371782167i | 3.19986602263096-6.76554827280928i | -6.11888831269309+4.30940736195694i | 7.4480642192117-0.73357029724435i | -6.8420392594635-3.03286741656488i | 4.45827448541673+6.01128726706543i | -0.916134005643145-7.42781828521707i | -2.86404192457257+6.91440885750846i | 5.90006524676414-4.60445611103274i | -7.40309811123153+1.09814586917267i | 6.98261347420377+2.693491240819i | -4.74786418445915-5.78528924777584i | 1.27949625069365+7.37391858776334i | 2.52131809865739-7.04661202563923i | -5.66702840687106+4.88841232203435i | 7.34029729146659-1.46007591151592i | -7.10636596147999-2.34762620875202i | 5.02601586281686+5.54535395995729i | -1.63977607720559-7.30225447455271i | -2.17252019660118+7.16183928818992i | -2.17252019660118+7.16183928818992i | -7.2598130525924+1.81848850310079i | 7.21299859071086+1.99610553952039i | -5.29205942873394-5.29205942873368i | 1.99610553952012+7.21299859071093i | 1.81848850310106-7.25981305259234i | -5.16059191957806+5.42033919917254i | 7.16183928819-2.17252019660092i | -7.30225447455281-1.63977607720513i | 5.54535395995761+5.02601586281651i | -2.34762620874823-7.10636596148125i | -1.46007591151401+7.34029729146697i | 4.88841232203403-5.66702840687133i | -7.04661202563958+2.52131809865644i | 7.37391858776291+1.27949625069611i | -5.78528924777807-4.74786418445645i | 2.69349124082013+6.98261347420334i | 1.09814586917294-7.40309811123148i | -4.60445611103418+5.90006524676302i | 6.91440885750971-2.86404192456956i | -7.4278182852174-0.916134005640466i | 6.01128726706567+4.45827448541641i | -3.03286741656385-6.84203925946396i | -0.733570297246953+7.44806421921145i | 4.30940736195407-6.11888831269511i | -6.76554827280843+3.19986602263276i | 7.4638237178217+0.550564713528725i | -6.22280356880059-4.15794441264232i | 3.36493714905344+6.68498197285683i | 0.367227490214-7.47508728811456i | -4.00397687308561+6.32297044072613i | 6.60038888972897-3.5279813631655i | -7.48184814533625-0.183669062798339i | 6.41932859168522+3.84759748758539i | -3.68890045322386-6.51181997913836i | 3.63072641926766E-13+7.48410221699976i | 3.68890045322304-6.51181997913883i | -6.41932859168857+3.8475974875798i | 7.48184814533623-0.183669062799277i | -6.60038888972942-3.52798136316467i | 4.0039768730864+6.32297044072563i | -0.367227490214938-7.47508728811451i | -3.36493714905926+6.68498197285391i | 6.22280356880006-4.1579444126431i | -7.46382371782164+0.550564713529662i | 6.76554827280883+3.19986602263192i | -4.30940736195484-6.11888831269457i | 0.733570297247675+7.44806421921137i | 3.03286741656299-6.84203925946434i | -6.01128726706511+4.45827448541715i | 7.42781828521729-0.916134005641393i | -6.91440885750722-2.86404192457557i | 4.60445611103483+5.90006524676251i | -1.09814586917376-7.40309811123136i | -2.69349124081916+6.98261347420371i | 5.7852892477774-4.74786418445726i | -7.37391858776275+1.27949625069704i | 7.04661202563989+2.52131809865555i | -4.88841232203466-5.66702840687079i | 1.46007591151482+7.34029729146681i | 2.34762620875451-7.10636596147916i | -5.54535395995548+5.02601586281886i | 7.30225447455244-1.63977607720678i | -7.16183928818984-2.17252019660145i | 5.16059191957651+5.42033919917402i | -1.81848850309754-7.25981305259321i | -1.99610553951768+7.21299859071161i | 5.29205942873327-5.29205942873434i | -7.2129985907112+1.99610553951914i | 7.25981305259167+1.81848850310371i | -5.42033919917506-5.16059191957541i | 2.17252019660269+7.16183928818947i | 1.63977607720529-7.30225447455277i | -5.0260158628179+5.54535395995635i | 7.1063659614811-2.34762620874867i | -7.34029729146706-1.46007591151354i | 5.66702840687177+4.88841232203352i | -2.52131809865678-7.04661202563945i | -1.27949625069555+7.37391858776301i | 4.747864184462-5.78528924777351i | -6.98261347420325+2.69349124082037i | 7.40309811123155+1.09814586917247i | -5.90006524676344-4.60445611103364i | 2.8640419245699+6.91440885750956i | 0.916134005640106-7.42781828521744i | -4.45827448541594+6.01128726706602i | 6.84203925946381-3.03286741656418i | -7.4480642192115-0.73357029724638i | 6.11888831269115+4.30940736195969i | -3.19986602263328-6.76554827280818i | -0.550564713528364+7.46382371782173i | 4.15794441264184-6.2228035688009i | -6.68498197285667+3.36493714905376i | 7.47508728811459+0.367227490213425i | -6.32297044072632-4.0039768730853i | 3.52798136316601+6.60038888972871i | 0.183669062797976-7.48184814533626i | -3.84759748758489+6.41932859168552i | 6.51181997913808-3.68890045322436i | -7.48410221699976+7.26145283853533E-13i
0.0021094 | 108 | 21600 | 135716.8026 | 135716.802635079i | #REF! | -3.9755464783769+2.41282560818178i | #REF! | #REF! | 0.0381649495845587-0.0000838919774269457i | #REF! |  |  | 22.4844 | 7.4844 | -6.60061776276647-3.52810369835326i | 4.15808859223177+6.22301934880764i | -0.733595734300484-7.44832248597618i | -2.86414123720167+6.91464861940526i | 5.7854898566716-4.74802881992435i | -7.34055182133852+1.46012654065529i | 7.16208762990745+2.17259553023773i | -5.29224293454494-5.29224293454499i | 2.17259553023766+7.16208762990747i | 1.46012654065535-7.3405518213385i | -4.74802881992439+5.78548985667157i | 6.914648619405-2.8641412372023i | -7.44832248597615-0.733595734300841i | 6.22301934880751+4.15808859223196i | -3.52810369835315-6.60061776276653i | -7.88532489568539E-14+7.48436173340668i | 3.52810369835324-6.60061776276648i | -6.2230193488076+4.15808859223183i | 7.44832248597615-0.733595734300737i | -6.91464861940523-2.86414123720173i | 4.74802881992427+5.78548985667166i | -1.46012654065523-7.34055182133853i | -2.17259553023781+7.16208762990743i | 5.29224293454503-5.2922429345449i | -7.16208762990748+2.17259553023763i | 7.3405518213385+1.46012654065541i | -5.78548985667151-4.74802881992445i | 2.8641412372022+6.91464861940504i | 2.8641412372022+6.91464861940504i | -4.15808859223198+6.2230193488075i | 6.60061776276657-3.52810369835308i | -7.48436173340668-1.57706497913708E-13i | 6.60061776276642+3.52810369835336i | -4.15808859223181-6.22301934880761i | 0.733595734300659+7.44832248597616i | 2.86414123720181-6.9146486194052i | -5.78548985667124+4.74802881992479i | 7.3405518213381-1.4601265406574i | -7.1620876299072-2.17259553023855i | 5.29224293454748+5.29224293454245i | -2.17259553023822-7.1620876299073i | -1.46012654065773+7.34055182133803i | 4.74802881992275-5.78548985667291i | -6.91464861940534+2.86414123720149i | 7.44832248597584+0.733595734303962i | -6.22301934880825-4.15808859223085i | 3.52810369835174+6.60061776276728i | -2.79467680416904E-12-7.48436173340668i | -3.52810369835338+6.60061776276641i | 6.22301934880928-4.15808859222931i | -7.44832248597603+0.733595734302009i | 6.91464861940463+2.86414123720321i | -4.74802881992716-5.78548985666931i | 1.4601265406558+7.34055182133841i | 2.17259553023999-7.16208762990676i | -5.2922429345436+5.29224293454633i | 7.16208762990774-2.17259553023676i | -7.34055182133772-1.46012654065932i | 5.78548985667189+4.748028819924i | -2.86414123720009-6.91464861940591i | -0.733595734298166+7.44832248597641i | 4.15808859223212-6.22301934880741i | -6.600617762768+3.5281036983504i | 7.48436173340668-1.17361548538502E-12i | -6.60061776276569-3.52810369835472i | 4.15808859223424+6.22301934880598i | -0.733595734300502-7.44832248597618i | -2.86414123720461+6.91464861940405i | 5.7854898566704-4.74802881992582i | -7.34055182133871+1.46012654065432i | 7.16208762990848+2.17259553023432i | -5.29224293454526-5.29224293454467i | 2.17259553023532+7.16208762990818i | 1.4601265406535-7.34055182133887i | -4.74802881992517+5.78548985667092i | 6.9146486194065-2.86414123719869i | -7.44832248597626-0.733595734299673i | 6.22301934880657+4.15808859223337i | -3.52810369835564-6.6006177627652i | -3.41086656169539E-13+7.48436173340668i | 3.52810369835605-6.60061776276498i | -6.22301934880694+4.1580885922328i | 7.44832248597633-0.733595734298994i | -6.91464861940632-2.86414123719913i | 4.74802881992465+5.78548985667136i | -1.46012654065283-7.34055182133901i | -2.17259553023597+7.16208762990798i | 5.29224293454574-5.29224293454419i | -7.16208762990646+2.17259553024099i | 7.34055182133858+1.46012654065499i | -5.78548985666997-4.74802881992635i | 2.86414123720398+6.9146486194043i | 0.73359573430118-7.44832248597611i | -4.15808859223463+6.22301934880572i | 6.60061776276601-3.52810369835412i | -7.48436173340668-1.8557887977241E-12i | 6.60061776276777+3.52810369835082i | -4.15808859223155-6.22301934880779i | 0.733595734297275+7.4483224859765i | 2.86414123720072-6.91464861940565i | -5.78548985667246+4.74802881992331i | 7.34055182133789-1.46012654065844i | -7.1620876299076-2.17259553023721i | 5.29224293454312+5.29224293454681i | -2.17259553023954-7.16208762990689i | -1.46012654065648+7.34055182133829i | 4.74802881992768-5.78548985666887i | -6.91464861940489+2.86414123720258i | 7.44832248597594+0.7335957343029i | -6.2230193488089-4.15808859222988i | 3.52810369835296+6.60061776276663i | 3.37049093927866E-12-7.48436173340668i | -3.52810369835216+6.60061776276706i | 6.22301934880863-4.15808859223029i | -7.44832248597589+0.733595734303388i | 6.91464861940508+2.86414123720212i | -4.74802881992214-5.78548985667341i | 1.46012654065695+7.34055182133819i | 2.17259553023907-7.16208762990704i | -5.29224293454277+5.29224293454716i | 7.16208762990733-2.1725955302381i | -7.34055182133799-1.46012654065796i | 5.78548985667276+4.74802881992293i | -2.86414123720118-6.91464861940546i | -0.733595734304407+7.44832248597579i | 4.15808859223113-6.22301934880806i | -6.60061776276754+3.52810369835126i | 7.48436173340668-2.34723097077004E-12i
0.0021289 | 109 | 21800 | 136973.4397 | 136973.439696515i | #REF! | -3.94698013381356+2.43032957329563i | #REF! | #REF! | 0.0177795666161228-0.00446104862879961i | #REF! |  |  | 22.4846 | 7.4846 | -6.68542877743198-3.36516205158015i | 4.4585724633999+6.01168904386471i | -1.27958176846784-7.37441143884144i | -2.17266540147563+7.16231796450992i | 5.1609368383969-5.42070147873765i | -7.04708300050734+2.52148661615945i | 7.42831473879275+0.916195237351288i | -6.22321948272994-4.15822231744304i | 3.68914700850237+6.51225521007652i | -0.367252034624714-7.47558690101151i | -3.03307012452243+6.84249656128816i | 5.7856759195312-4.74818151776736i | -7.30274253581172+1.63988567502644i | 7.26029827719128+1.81861004553592i | -5.66740717441875-4.88873904916776i | 2.86423334872951+6.91487099630474i | 0.550601511658545-7.4643225778948i | -3.84785464970692+6.41975764077115i | 6.32339304951366-4.00424448715025i | -7.44856202596614+0.733619326930536i | 6.98308017159645+2.69367126586881i | -5.02635178696707-5.54572459514207i | 1.99623895335598+7.21348068636875i | 1.46017349870512-7.34078789539583i | -4.60476385936622+5.9004595898104i | 6.76600046220088-3.20007989228524i | -7.48234821010926-0.183681338697221i | 6.6008300403518+3.52821716308677i | 6.6008300403518+3.52821716308677i | 1.09821926601961+7.40359291258333i | 2.34778311719792-7.10684093012579i | -5.29241313445516+5.29241313445551i | 7.10684093012587-2.34778311719768i | -7.40359291258329-1.09821926601986i | 6.11929728123053+4.3096953900984i | -3.52821716308665-6.60083004035187i | 0.183681338697716+7.48234821010924i | 3.20007989228681-6.76600046220014i | -5.90045958980918+4.60476385936779i | 7.34078789539632-1.46017349870269i | -7.21348068636888-1.9962389533555i | 5.5457245951399+5.02635178696947i | -2.69367126586853-6.98308017159656i | -0.733619326927027+7.44856202596648i | 4.00424448715104-6.32339304951315i | -6.4197576407701+3.84785464970867i | 7.46432257789493-0.550601511656811i | -6.91487099630521-2.86423334872836i | 4.88873904916587+5.66740717442037i | -1.8186100455364-7.26029827719116i | -1.63988567502964+7.30274253581101i | 4.7481815177676-5.78567591953101i | -6.84249656128707+3.03307012452488i | 7.47558690101145+0.367252034625786i | -6.51225521007756-3.68914700850053i | 4.15822231744167+6.22321948273084i | -0.91619523735262-7.42831473879258i | -2.52148661616242+7.04708300050628i | 5.42070147873727-5.16093683839731i | -7.16231796451105+2.17266540147188i | 7.37441143884136+1.27958176846826i | -6.01168904386643-4.45857246339756i | 3.36516205157902+6.68542877743255i | -1.98420954969242E-12-7.48460243242824i | -3.36516205158211+6.68542877743099i | 6.01168904386407-4.45857246340075i | -7.37441143884196+1.27958176846484i | 7.16231796451004+2.17266540147521i | -5.42070147874-5.16093683839443i | 2.52148661615915+7.04708300050745i | 0.916195237348474-7.4283147387931i | -4.15822231744439+6.22321948272903i | 6.5122552100755-3.68914700850417i | -7.47558690101162+0.367252034622313i | 6.84249656128868+3.03307012452125i | -4.74818151776491-5.78567591953321i | 1.63988567502625+7.30274253581177i | 1.81861004553254-7.26029827719212i | -4.88873904916851+5.6674071744181i | 6.9148709963037-2.86423334873203i | -7.46432257789468-0.550601511660278i | 6.41975764077215+3.84785464970526i | -4.0042444871481-6.32339304951501i | 0.733619326930976+7.44856202596609i | 2.69367126587187-6.98308017159527i | -5.54572459514231+5.02635178696681i | 7.2134806863678-1.99623895335943i | -7.34078789539566-1.460173498706i | 5.90045958981168+4.60476385936457i | -3.20007989228376-6.76600046220157i | -0.183681338695875+7.48234821010929i | 3.52821716308896-6.60083004035062i | -6.11929728123039+4.3096953900986i | 7.4035929125838-1.09821926601641i | -7.10684093012571-2.34778311719815i | 5.29241313445744+5.29241313445323i | -2.34778311719673-7.10684093012618i | -1.09821926601768+7.40359291258362i | 4.30969539009964-6.11929728122965i | -6.60083004035133+3.52821716308764i | 7.48234821010932-0.183681338694383i | -6.76600046220103-3.20007989228492i | 4.60476385936357+5.90045958981247i | -1.46017349870453-7.34078789539595i | -1.99623895335349+7.21348068636944i | 5.02635178696792-5.54572459514131i | -6.98308017159589+2.69367126587028i | 7.44856202596593+0.733619326932674i | -6.32339304951421-4.00424448714937i | 3.84785464970398+6.41975764077292i | -0.550601511659002-7.46432257789477i | -2.86423334872653+6.91487099630597i | 5.66740717441907-4.88873904916738i | -7.26029827719062+1.81861004553852i | 7.30274253581149+1.6398856750275i | -5.78567591953227-4.74818151776606i | 3.03307012451989+6.84249656128928i | 0.367252034623592-7.47558690101156i | -3.68914700850529+6.51225521007487i | 6.22321948272986-4.15822231744315i | -7.42831473879234+0.916195237354589i | 7.04708300050694+2.52148661616055i | -5.16093683839859-5.42070147873604i | 2.17266540147358+7.16231796451054i | 1.27958176846631-7.37441143884171i | -4.45857246340195+6.01168904386318i | 6.68542877743156-3.36516205158098i | -7.48460243242824-3.26423754885856E-12i
0.0021484 | 110 | 22000 | 138230.0768 | 138230.076757951i | #REF! | -3.9184318405672+2.44728010427603i | #REF! | #REF! | 0.0202540070882371+0.0000755040492408844i | #REF! |  |  | 22.4848 | 7.4848 | -6.76620193611086-3.20017518234808i | 4.74832290627324+5.78584820192405i | -1.81866419901667-7.2605144700057i | -1.46021697887727+7.34100648498185i | 4.45870522810101-6.01186805634087i | -6.60102659591592+3.52832222422466i | 7.4758095045616-0.36726297043576i | -6.91507690319223-2.86431863815539i | 5.02650145866076+5.54588973240798i | -2.17273009780476-7.16253123972526i | -1.09825196813571+7.40381337233949i | 4.15834613849757-6.22340479403271i | -6.41994880446986+3.84796922881835i | 7.44878382478571-0.733641172207303i | -7.0472928443247-2.5215616994785i | 5.2925707287646+5.29257072876415i | -2.52156169947841-7.04729284432473i | -0.733641172207394+7.4487838247857i | 3.84796922881842-6.41994880446982i | -6.22340479403276+4.15834613849749i | 7.4038133723395-1.0982519681356i | -7.16253123972523-2.17273009780487i | 5.5458897324079+5.02650145866085i | -2.86431863815533-6.91507690319225i | -0.367262970435825+7.4758095045616i | 3.52832222422472-6.60102659591589i | -6.01186805634092+4.45870522810094i | 7.34100648498186-1.46021697887719i | 7.34100648498186-1.46021697887719i | 5.78584820192381+4.74832290627353i | -3.2001751823482-6.7662019361108i | -9.16961640379971E-14+7.48482530443744i | 3.20017518234836-6.76620193611073i | -5.78584820192393+4.74832290627339i | 7.26051447000568-1.81866419901672i | -7.34100648498182-1.46021697887737i | 6.01186805634125+4.45870522810049i | -3.52832222422652-6.60102659591492i | 0.367262970432667+7.47580950456176i | 2.86431863815619-6.9150769031919i | -5.54588973240755+5.02650145866122i | 7.16253123972443-2.17273009780749i | -7.40381337233914-1.09825196813804i | 6.22340479403263+4.15834613849769i | -3.8479692288195-6.41994880446918i | 0.733641172203454+7.44878382478609i | 2.52156169948003-7.04729284432414i | -5.29257072876417+5.29257072876458i | 7.04729284432403-2.52156169948038i | -7.44878382478541-0.733641172210397i | 6.41994880446936+3.84796922881919i | -4.15834613849808-6.22340479403236i | 1.0982519681384+7.40381337233909i | 2.17273009780704-7.16253123972457i | -5.02650145866095+5.5458897324078i | 6.91507690319172-2.86431863815662i | -7.47580950456178-0.367262970432304i | 6.60102659591514+3.52832222422611i | -4.45870522810078-6.01186805634103i | 1.46021697887929+7.34100648498144i | 1.81866419901997-7.26051447000486i | -4.74832290627418+5.78584820192328i | 6.76620193611057-3.20017518234869i | -7.48482530443744+2.79484909108479E-12i | 6.76620193610969+3.20017518235056i | -4.74832290627275-5.78584820192446i | 1.81866419901797+7.26051447000537i | 1.46021697887381-7.34100648498254i | -4.45870522810244+6.0118680563398i | 6.60102659591602-3.52832222422447i | -7.4758095045615+0.367262970437887i | 6.91507690319101+2.86431863815833i | -5.02650145865942-5.54588973240919i | 2.17273009780527+7.16253123972511i | 1.09825196813287-7.40381337233991i | -4.15834613849963+6.22340479403134i | 6.41994880447031-3.8479692288176i | -7.44878382478559+0.73364117220855i | 7.0472928443259+2.52156169947512i | -5.29257072876286-5.29257072876589i | 2.52156169947829+7.04729284432477i | 0.733641172205407-7.4487838247859i | -3.8479692288211+6.41994880446823i | 6.22340479403372-4.15834613849606i | -7.40381337233941+1.0982519681362i | 7.16253123972603+2.17273009780224i | -5.54588973240631-5.0265014586626i | 2.86431863815437+6.91507690319265i | 0.367262970434521-7.47580950456167i | -3.52832222422169+6.60102659591751i | 6.01186805634236-4.458705228099i | -7.34100648498191+1.46021697887691i | 7.26051447000613+1.81866419901491i | -5.78584820192646-4.74832290627031i | 3.20017518234649+6.76620193611161i | -5.75837627646234E-13-7.48482530443744i | -3.20017518234584+6.76620193611192i | 5.78584820192587-4.74832290627103i | -7.2605144700059+1.81866419901581i | 7.34100648498206+1.4602169788762i | -6.01186805634279-4.45870522809842i | 3.52832222422233+6.60102659591716i | -0.367262970435246-7.47580950456163i | -2.86431863815351+6.91507690319301i | 5.54588973241083-5.02650145865762i | -7.16253123972575+2.17273009780314i | 7.40381337233955+1.09825196813527i | -6.22340479403412-4.15834613849546i | 3.84796922881551+6.41994880447157i | -0.733641172206129-7.44878382478583i | -2.52156169947721+7.04729284432516i | 5.29257072876219-5.29257072876656i | -7.04729284432567+2.5215616994758i | 7.44878382478568+0.733641172207615i | -6.4199488044708-3.84796922881679i | 4.15834613850023+6.22340479403093i | -1.0982519681338-7.40381337233977i | -2.17273009780457+7.16253123972532i | 5.02650145865872-5.54588973240982i | -6.91507690319358+2.86431863815213i | 7.47580950456156+0.367262970436737i | -6.60102659591646-3.52832222422364i | 4.45870522810303+6.01186805633937i | -1.46021697887473-7.34100648498235i | -1.81866419901726+7.26051447000554i | 4.74832290627219-5.78584820192492i | -6.76620193610928+3.20017518235141i | 7.48482530443744+2.06863689567244E-12i
0.002168 | 111 | 22200 | 139486.7138 | 139486.713819387i | #REF! | -3.88991152346722+2.463686965976i | #REF! | #REF! | 0.0393911093571688+0.00446121433832152i | #REF! |  |  | 22.485 | 7.485 | -6.84288858403937-3.03324389625647i | 5.02663975850453+5.5460423227717i | -2.34791762722479-7.10724809778866i | -0.733661357710131+7.44898877163581i | 3.68935836842741-6.51262831252238i | -6.01203346769546+4.45882790552215i | 7.30316092713923-1.63997962794063i | -7.34120846643161-1.46025715548542i | 6.11964787019102+4.30994230270197i | -3.84807510236634-6.42012544381351i | 0.916247728335335+7.42874032444759i | 2.17278987859565-7.1627283105829i | -4.88901913654738+5.66773187352992i | 6.76638810231008-3.20026323240292i | -7.48277689146899+0.183691862234212i | 6.91526716555772+2.86439744740718i | -5.16123252062935-5.4210120434981i | 2.52163107806959+7.04748674449743i | 0.550633056916435-7.46475022652361i | -3.52841930296132+6.60120821745864i | 5.90079764104336-4.60502767713839i | -7.26071423678712+1.81871423799075i | 7.37483393624926+1.27965507872227i | -6.22357602563795-4.15846055179775i | 4.0044738997524+6.32375533160125i | -1.09828218558967-7.40401708186643i | -1.99635332258946+7.21389396367451i | 4.74845355227455-5.78600739453768i | 4.74845355227455-5.78600739453768i | 7.47601519499992-0.367273075359296i | -6.98348024871401-2.69382559264231i | 5.29271634927464+5.2927163492742i | -2.6938255926429-6.98348024871379i | -0.36727307535867+7.47601519499994i | 3.36535484964326-6.68581180139974i | -5.78600739453735+4.74845355227495i | 7.21389396367496-1.99635332258781i | -7.40401708186629-1.09828218559062i | 6.32375533160113+4.00447389975259i | -4.15846055179818-6.22357602563766i | 1.27965507872358+7.37483393624903i | 1.81871423798875-7.26071423678762i | -4.60502767713618+5.90079764104509i | 6.60120821745696-3.52841930296445i | -7.46475022652384+0.550633056913295i | 7.04748674449662+2.52163107807186i | -5.42101204349692-5.16123252063059i | 2.86439744740629+6.91526716555808i | 0.183691862234436-7.48277689146899i | -3.20026323240245+6.76638810231031i | 5.6677318735291-4.88901913654833i | -7.16272831058231+2.17278987859758i | 7.42874032444794+0.916247728332573i | -6.42012544381533-3.84807510236332i | 4.30994230269937+6.11964787019285i | -1.46025715548306-7.34120846643207i | -1.63997962794224+7.30316092713887i | 4.45882790552289-6.01203346769492i | -6.51262831252246+3.68935836842727i | 7.44898877163575-0.733661357710729i | -7.10724809778908-2.34791762722352i | 5.54604232277311+5.02663975850297i | -3.03324389625907-6.84288858403822i | 3.60552874815179E-12+7.4850312429377i | 3.03324389625929-6.84288858403812i | -5.54604232277327+5.0266397585028i | 7.10724809778916-2.3479176272233i | -7.44898877163573-0.733661357710962i | 6.51262831252234+3.68935836842747i | -4.45882790552253-6.01203346769518i | 1.63997962794181+7.30316092713896i | 1.4602571554835-7.34120846643198i | -4.30994230269974+6.11964787019259i | 6.42012544381173-3.84807510236932i | -7.42874032444799+0.916247728332124i | 7.16272831058218+2.172789878598i | -5.6677318735288-4.88901913654867i | 3.20026323240204+6.7663881023105i | -0.183691862233989-7.48277689146899i | -2.8643974474067+6.91526716555791i | 5.42101204349722-5.16123252063027i | -7.04748674449674+2.52163107807154i | 7.46475022652382+0.550633056913635i | -6.6012082174603-3.52841930295819i | 4.60502767713591+5.90079764104529i | -1.81871423798842-7.2607142367877i | -1.27965507872391+7.37483393624897i | 4.15846055179847-6.22357602563747i | -6.32375533160131+4.00447389975229i | 7.40401708186633-1.09828218559029i | -7.21389396367487-1.99635332258813i | 5.78600739453902+4.74845355227291i | -3.36535484964629-6.68581180139822i | 0.367273075355248+7.47601519500011i | 2.6938255926454-6.98348024871282i | -5.29271634927601+5.29271634927283i | 6.98348024871444-2.6938255926412i | -7.47601519499989-0.367273075359743i | 6.68581180139964+3.36535484964346i | -4.74845355227536-5.78600739453702i | 1.99635332259118+7.21389396367403i | 1.09828218558717-7.40401708186679i | -4.00447389974963+6.32375533160301i | 6.22357602563973-4.15846055179508i | -7.37483393624967+1.27965507871989i | 7.26071423678671+1.81871423799237i | -5.90079764104279-4.60502767713912i | 3.52841930296116+6.60120821745872i | -0.550633056916997-7.46475022652357i | -2.52163107806837+7.04748674449788i | 5.16123252062783-5.42101204349955i | -6.91526716555662+2.86439744740982i | 7.48277689146907+0.183691862231045i | -6.76638810230867-3.20026323240592i | 4.88901913654542+5.66773187353161i | -2.1727898785939-7.16272831058343i | -0.916247728336383+7.42874032444747i | 3.84807510236662-6.42012544381336i | -6.11964787019078+4.30994230270232i | 7.34120846643137-1.46025715548659i | -7.30316092713966-1.63997962793873i | 6.01203346769706+4.45882790551999i | -3.68935836843041-6.51262831252068i | 0.733661357706695+7.44898877163615i | 2.34791762722737-7.10724809778781i | -5.02663975850597+5.54604232277039i | 6.84288858403986-3.03324389625537i | -7.4850312429377-4.4748829401017E-13i
0.0021875 | 112 | 22400 | 140743.3509 | 140743.350880823i | #REF! | -3.86142866455744+2.47955988770876i | #REF! | #REF! | 0.0381653288293861-0.0000671157202433352i | #REF! |  |  | 22.4852 | 7.4852 | -6.91544252802159-2.86447008491822i | 5.29285056589364+5.29285056589362i | -2.86447008491824-6.91544252802159i | 1.82940253136182E-13+7.48522105390089i | 2.86447008491854-6.91544252802146i | -5.2928505658937+5.29285056589356i | 6.91544252802155-2.86447008491833i | -7.48522105390089+3.65880506272363E-13i | 6.91544252802153+2.86447008491837i | -5.29285056589368-5.29285056589358i | 2.86447008491849+6.91544252802148i | 2.09075386562072E-13-7.48522105390089i | -2.86447008491819+6.91544252802161i | 5.29285056589346-5.2928505658938i | -6.91544252802169+2.86447008491799i | 7.48522105390089+6.6024404266449E-14i | -6.91544252802166-2.86447008491806i | 5.29285056589341+5.29285056589385i | -2.86447008491812-6.91544252802164i | 1.30212272483252E-13+7.48522105390089i | 2.86447008491788-6.91544252802174i | -5.29285056589376+5.29285056589351i | 6.91544252802156-2.86447008491829i | -7.48522105390089+3.26448949232953E-13i | 6.91544252802153+2.86447008491838i | -5.29285056589369-5.29285056589358i | 2.86447008491843+6.9154425280215i | 2.75099790828521E-13-7.48522105390089i | 2.75099790828521E-13-7.48522105390089i | 5.29285056589348-5.29285056589379i | -6.9154425280217+2.86447008491797i | 7.48522105390089+1.32048808532898E-13i | -6.91544252802164-2.86447008491812i | 5.29285056589389+5.29285056589337i | -2.86447008491811-6.91544252802165i | 1.17373562670882E-13+7.48522105390089i | 2.86447008491514-6.91544252802287i | -5.29285056589162+5.29285056589565i | 6.91544252802073-2.8644700849203i | -7.48522105390089+1.7496239896807E-12i | 6.91544252802207+2.86447008491707i | -5.29285056589417-5.2928505658931i | 2.86447008491847+6.91544252802149i | 3.41124195094969E-13-7.48522105390089i | -2.864470084919+6.91544252802127i | 5.29285056589457-5.29285056589269i | -6.91544252802233+2.86447008491644i | 7.48522105390089+2.32550099096248E-12i | -6.91544252802047-2.86447008492093i | 5.29285056589129+5.29285056589598i | -2.86447008492148-6.91544252802025i | 3.13611943674098E-12+7.48522105390089i | 2.86447008491588-6.91544252802256i | -5.29285056589227+5.292850565895i | 6.915442528021-2.86447008491965i | -7.48522105390089+9.3899986305715E-13i | 6.9154425280218+2.86447008491772i | -5.29285056589359-5.29285056589367i | 2.86447008491762+6.91544252802184i | 1.04537693281036E-12-7.48522105390089i | -2.86447008491975+6.91544252802096i | 5.29285056589507-5.29285056589219i | -6.9154425280226+2.86447008491579i | 7.48522105390089+3.24249650649418E-12i | -6.9154425280202-2.86447008492158i | 5.2928505658959+5.29285056589136i | -2.86447008492083-6.91544252802052i | 2.21912392120928E-12+7.48522105390089i | 2.86447008491654-6.91544252802229i | -5.29285056589277+5.2928505658945i | 6.91544252802135-2.8644700849188i | -7.48522105390089+2.34747125341763E-13i | 6.91544252802145+2.86447008491856i | -5.2928505658931-5.29285056589417i | 2.86447008491697+6.91544252802211i | 1.96237244834206E-12-7.48522105390089i | -2.8644700849204+6.9154425280207i | 5.29285056589572-5.29285056589154i | -6.91544252802287+2.86447008491514i | 7.48522105390089-3.4992479793614E-12i | -6.91544252802278-2.86447008491535i | 5.2928505658954+5.29285056589186i | -2.86447008491999-6.91544252802086i | 1.51487118349388E-12+7.48522105390089i | 2.86447008491738-6.91544252802194i | -5.29285056589326+5.292850565894i | 6.91544252802162-2.86447008491815i | -7.48522105390089-6.82248390189939E-13i | 6.91544252802118+2.86447008491922i | -5.29285056589245-5.29285056589482i | 2.86447008491632+6.91544252802238i | 2.66662518605745E-12-7.48522105390089i | -2.86447008492124+6.91544252802034i | 5.29285056589637-5.2928505658909i | -6.91544252802029+2.86447008492136i | 7.48522105390089-2.5822524638297E-12i | -6.91544252802243-2.8644700849162i | 5.29285056589491+5.29285056589236i | -2.86447008491953-6.91544252802105i | 5.97875667962182E-13+7.48522105390089i | 2.86447008491803-6.91544252802167i | -5.29285056589376+5.2928505658935i | 6.91544252802198-2.86447008491731i | -7.48522105390089-1.38650112790533E-12i | 6.91544252802091+2.86447008491987i | -5.2928505658918-5.29285056589546i | 2.86447008491547+6.91544252802273i | 3.37087792377284E-12-7.48522105390089i | -2.8644700849217+6.91544252802015i | 5.29285056589145-5.29285056589581i | -6.91544252802056+2.86447008492071i | 7.48522105390089-1.87799972611431E-12i | -6.91544252802216-2.86447008491685i | 5.29285056589441+5.29285056589286i | -2.86447008491849-6.91544252802148i | -1.06377069753206E-13+7.48522105390089i | 2.86447008491868-6.9154425280214i | -5.29285056589456+5.29285056589271i | 6.91544252802225-2.86447008491666i | -7.48522105390089-2.09075386562072E-12i | 6.91544252802064+2.86447008492052i | -5.2928505658913-5.29285056589596i | 2.86447008491482+6.915442528023i | -3.15812378426643E-12-7.48522105390089i | -2.86447008491567+6.91544252802265i | 5.29285056589195-5.29285056589531i | -6.915442528021+2.86447008491967i | 7.48522105390089-1.17374698839892E-12i
0.002207 | 113 | 22600 | 141999.9879 | 141999.987942259i | #REF! | -3.83299231760857+2.49490855502914i | #REF! | #REF! | 0.0202611219067238-0.0044613616383457i | #REF! |  |  | 22.4854 | 7.4854 | -6.98382006425357-2.69395667396092i | 5.54631219270731+5.02688435435663i | -3.3655186075169-6.6861371324186i | 0.733697057608143+7.44935123877956i | 1.99645046496817-7.21424499112539i | -4.45904487169924+6.01232601271937i | 6.32406304498402-4.00466875710299i | -7.34156568899515+1.46032821147118i | 7.37519279502524+1.27971734662666i | -6.42043784655759-3.84826234936501i | 4.60525175738308+5.90108477334205i | -2.17289560636185-7.16307684831754i | -0.550659850673182+7.46511346061839i | 3.20041895693286-6.76671735416473i | -5.42127582947127+5.16148366575347i | 6.91560366185473-2.86453682873702i | -7.48314100273973+0.183700800664308i | 7.04782967458761+2.52175378041781i | -5.66800766486814-4.88925703579238i | 3.52859099553701+6.60152943167448i | -0.916292312869586-7.42910180630374i | -1.81880273646646+7.26106754250857i | 4.31015202411852-6.11994565172243i | -6.22387886430452+4.15866290212525i | 7.30351629831281-1.64005942920629i | -7.40437736069171-1.09833562790495i | 6.51294521644804+3.68953789228352i | -4.7486846116103-5.7862889411526i | -4.7486846116103-5.7862889411526i | 0.367290946834659-7.47637897724712i | -3.03339149363994+6.84322155840085i | 5.29297389239005-5.29297389239043i | -6.84322155840089+3.03339149363986i | 7.47637897724712-0.367290946834567i | -7.10759393586111-2.34803187669157i | 5.78628894115248+4.74868461161045i | -3.68953789228474-6.51294521644735i | 1.09833562790413+7.40437736069183i | 1.64005942920866-7.30351629831227i | -4.15866290212294+6.22387886430607i | 6.11994565172165-4.31015202411962i | -7.26106754250859+1.81880273646637i | 7.42910180630344+0.916292312871951i | -6.60152943167617-3.52859099553386i | 4.88925703579343+5.66800766486723i | -2.52175378041762-7.04782967458768i | -0.183700800665835+7.48314100273969i | 2.86453682874069-6.91560366185322i | -5.161483665752+5.42127582947268i | 6.76671735416481-3.20041895693268i | -7.46511346061851+0.550659850671552i | 7.16307684831663+2.17289560636484i | -5.90108477334337-4.60525175738139i | 3.84826234936559+6.42043784655723i | -1.27971734662568-7.37519279502541i | -1.46032821147432+7.34156568899452i | 4.00466875710064-6.3240630449855i | -6.01232601271903+4.4590448716997i | 7.21424499112562-1.99645046496733i | -7.44935123877932-0.733697057610471i | 6.68613713241998+3.36551860751417i | -5.0268843543576-5.54631219270644i | 2.69395667396029+6.98382006425381i | 2.43192985547972E-12-7.48539546390498i | -2.69395667395788+6.98382006425475i | 5.02688435435553-5.54631219270831i | -6.68613713241872+3.36551860751666i | 7.44935123877978-0.733697057605842i | -7.21424499112437-1.99645046497181i | 6.01232601272069+4.45904487169746i | -4.00466875710282-6.32406304498413i | 1.46032821146954+7.34156568899547i | 1.27971734663047-7.37519279502458i | -3.84826234936319+6.42043784655867i | 5.90108477334165-4.6052517573836i | -7.16307684831798+2.17289560636039i | 7.46511346061816+0.550659850676403i | -6.76671735416591-3.20041895693035i | 5.16148366575387+5.42127582947089i | -2.86453682873619-6.91560366185507i | 0.183700800661186+7.48314100273981i | 2.52175378041509-7.04782967458859i | -4.88925703579132+5.66800766486906i | 6.60152943167485-3.52859099553632i | -7.42910180630404+0.916292312867123i | 7.26106754250924+1.81880273646377i | -6.1199456517232-4.31015202411742i | 4.15866290212517+6.22387886430457i | -1.64005942920402-7.30351629831332i | -1.09833562790136+7.40437736069224i | 3.6895378922823-6.51294521644873i | -5.78628894115272+4.74868461161015i | 7.1075939358617-2.34803187668978i | -7.47637897724693-0.367290946838363i | 6.84322155840176+3.03339149363789i | -5.29297389239037-5.29297389239011i | 3.03339149363822+6.84322155840161i | -0.3672909468315-7.47637897724727i | -2.34803187668943+7.10759393586181i | 4.74868461161003-5.78628894115282i | -6.51294521644844+3.6895378922828i | 7.40437736069219-1.09833562790172i | -7.3035162983134-1.64005942920366i | 6.22387886430465+4.15866290212505i | -4.31015202411772-6.119945651723i | 1.81880273646391+7.26106754250921i | 0.916292312866973-7.42910180630406i | -3.52859099553581+6.60152943167512i | 5.66800766486882-4.88925703579159i | -7.04782967458854+2.52175378041523i | 7.48314100273981+0.183700800661036i | -6.91560366185521-2.86453682873586i | 5.421275829471+5.16148366575376i | -3.20041895693068-6.76671735416576i | 0.550659850676765+7.46511346061813i | 2.17289560636004-7.16307684831808i | -4.60525175738314+5.901084773342i | 6.42043784655849-3.84826234936351i | -7.37519279502582+1.27971734662328i | 7.3415656889955+1.4603282114694i | -6.32406304498432-4.00466875710251i | 4.45904487169775+6.01232601272048i | -1.99645046496519-7.21424499112621i | -0.733697057605269+7.44935123877984i | 3.36551860751634-6.68613713241888i | -5.54631219270822+5.02688435435564i | 6.98382006425461-2.69395667395822i | -7.48539546390498+2.79505874352435E-12i
0.0022266 | 114 | 22800 | 143256.625 | 143256.625003695i | #REF! | -3.80461112225442+2.50974260212165i | #REF! | #REF! | 0.0202536699762869+0.0000587270348571863i | #REF! |  |  | 22.4856 | 7.4856 | -7.04798000464837-2.52180756937354i | 5.78641236257563+4.74878590095457i | -3.84834443272112-6.42057479436361i | 1.46035936024146+7.34172228443899i | 1.0983590553813-7.40453529590716i | -3.52866626030938+6.60167024216048i | 5.54643049543112-5.02699157769581i | -6.9157511715372+2.86459792924851i | 7.47653844825556-0.367298781143208i | -7.16322963659815-2.17294195417985i | 6.01245425550862+4.45913998303364i | -4.15875160631888-6.22401161951141i | 1.81884153149115+7.26122242092858i | 0.73371270735108-7.44951013328692i | -3.20048722180274+6.76686168810552i | 5.29308679141383-5.29308679141325i | -6.76686168810555+3.20048722180268i | 7.44951013328692-0.733712707351068i | -7.26122242092856-1.81884153149121i | 6.22401161951137+4.15875160631894i | -4.45913998303358-6.01245425550867i | 2.17294195417981+7.16322963659816i | 0.367298781143301-7.47653844825556i | -2.86459792924857+6.91575117153717i | 5.02699157769582-5.54643049543112i | -6.60167024216017+3.52866626030996i | 7.40453529590716-1.09835905538125i | -7.34172228443899-1.46035936024147i | -7.34172228443899-1.46035936024147i | -4.74878590095465-5.78641236257556i | 2.52180756937352+7.04798000464838i | 6.60281625909698E-14-7.48555512723492i | -2.52180756937364+7.04798000464833i | 4.74878590095476-5.78641236257547i | -6.42057479436376+3.84834443272088i | 7.34172228443856-1.46035936024364i | -7.40453529590704-1.09835905538211i | 6.60167024216186+3.52866626030678i | -5.0269915776958-5.54643049543113i | 2.8645979292457+6.91575117153836i | -0.367298781144656-7.47653844825549i | -2.17294195418136+7.16322963659769i | 4.45913998303129-6.01245425551036i | -6.22401161951142+4.15875160631887i | 7.26122242092932-1.81884153148819i | -7.44951013328705-0.73371270734977i | 6.76686168810488+3.2004872218041i | -5.29308679141531-5.29308679141177i | 3.2004872218019+6.76686168810592i | -0.73371270734735-7.44951013328729i | -1.81884153149055+7.26122242092873i | 4.1587516063209-6.22401161951006i | -6.01245425550731+4.45913998303541i | 7.16322963659839-2.17294195417903i | -7.47653844825574-0.367298781139648i | 6.91575117153747+2.86459792924785i | -5.54643049542957-5.02699157769753i | 3.52866626031121+6.6016702421595i | -1.09835905537982-7.40453529590737i | -1.46035936023862+7.34172228443956i | 3.84834443272105-6.42057479436365i | -5.78641236257755+4.74878590095222i | 7.04798000464786-2.52180756937496i | -7.48555512723492-1.62132223444273E-12i | 7.04798000464928+2.521807569371i | -5.7864123625755-4.74878590095473i | 3.84834443271827+6.42057479436532i | -1.46035936024273-7.34172228443874i | -1.09835905538281+7.40453529590693i | 3.5286662603075-6.60167024216148i | -5.54643049543175+5.02699157769512i | 6.91575117153863-2.86459792924505i | -7.47653844825553+0.367298781143846i | 7.16322963659745+2.17294195418214i | -6.01245425550994-4.45913998303186i | 4.1587516063182+6.22401161951187i | -1.81884153149463-7.26122242092771i | -0.733712707350365+7.44951013328699i | 3.20048722180483-6.76686168810453i | -5.29308679141234+5.29308679141474i | 6.76686168810626-3.20048722180117i | -7.44951013328664+0.733712707353953i | 7.26122242092853+1.81884153149133i | -6.22401161950962-4.15875160632157i | 4.45913998303476+6.01245425550779i | -2.17294195417826-7.16322963659863i | -0.367298781140458+7.4765384482557i | 2.8645979292486-6.91575117153716i | -5.02699157769813+5.54643049542903i | 6.60167024215988-3.5286662603105i | -7.40453529590749+1.09835905537902i | 7.34172228443936+1.46035936023962i | -6.42057479436335-3.84834443272156i | 4.74878590095735+5.78641236257335i | -2.52180756937399-7.04798000464821i | -2.21923107891256E-12+7.48555512723492i | 2.52180756937176-7.04798000464901i | -4.74878590095551+5.78641236257485i | 6.42057479436191-3.84834443272396i | -7.3417222844389+1.46035936024194i | 7.40453529590678+1.09835905538382i | -6.6016702421611-3.52866626030821i | 5.02699157769452+5.54643049543229i | -2.86459792925118-6.91575117153609i | 0.367298781143037+7.47653844825557i | 2.17294195418292-7.16322963659722i | -4.45913998303251+6.01245425550946i | 6.22401161951232-4.15875160631753i | -7.26122242092785+1.81884153149404i | 7.44951013328691+0.733712707351172i | -6.76686168810419-3.20048722180557i | 5.29308679141431+5.29308679141276i | -3.20048722180063-6.76686168810653i | 0.733712707352935+7.44951013328673i | 1.81884153149192-7.26122242092839i | -4.15875160631605+6.22401161951331i | 6.0124542555084-4.45913998303394i | -7.1632296365988+2.17294195417769i | 7.47653844825565+0.367298781141267i | -6.91575117153677-2.86459792924954i | 5.54643049543348+5.02699157769321i | -3.52866626030978-6.60167024216026i | 1.098359055378+7.40453529590764i | 1.4603593602402-7.34172228443924i | -3.84834443272244+6.42057479436282i | 5.78641236257372-4.74878590095688i | -7.04798000464841+2.52180756937343i | 7.48555512723492+3.24264446888546E-12i
0.0022461 | 115 | 23000 | 144513.2621 | 144513.26206513i | #REF! | -3.77629331775764+2.52407160476159i | #REF! | #REF! | 0.0369383760265654+0.00446149052795238i | #REF! |  |  | 22.4857 | 7.4857 | -7.10788370164566-2.34812760237679i | 6.01257112609827+4.45922666017024i | -4.31032774245498-6.12019515259005i | 2.17298419200752+7.16336887605609i | 0.183708289866048-7.48344607900653i | -2.52185658848025+7.04811700387433i | 4.60543950648641-5.90132535158484i | -6.2241326023709+4.15883244448094i | 7.21453910491116-1.99653185721424i | -7.47668377783641-0.367305920727576i | 6.98410478396589+2.69406650247325i | -5.7865248393442-4.74887820825258i | 4.00483202135137+6.32432086740722i | -1.81887688628532-7.26136356517842i | -0.550682300236898+7.46541780192974i | 2.86465361154278-6.91588560048809i | -4.88945636335812+5.66823874091243i | 6.42069959803461-3.84841923716242i | -7.3038140515539+1.64012629193226i | 7.44965493748914+0.73372696931992i | -6.84350054612617-3.03351516039304i | 5.54653830741173+5.02708929277946i | -3.68968830912667-6.51321073930958i | 1.46038774682926+7.34186499345191i | 0.916329668712444-7.42940467947473i | -3.20054943314107+6.76699322293026i | 5.16169409158471-5.42149684663407i | -6.6017985659798+3.52873485081988i | -6.6017985659798+3.52873485081988i | -7.40467922588475-1.09838040537626i | 6.68640971605098+3.36565581458692i | -5.29318967887836-5.29318967887788i | 3.36565581458676+6.68640971605106i | -1.09838040537619-7.40467922588476i | -1.27976951875496+7.37549347040789i | 3.52873485081928-6.60179856598011i | -5.42149684663624+5.16169409158243i | 6.76699322293029-3.20054943314101i | -7.42940467947437+0.916329668715334i | 7.34186499345161+1.46038774683079i | -6.51321073931028-3.68968830912544i | 5.02708929277717+5.54653830741381i | -3.03351516039366-6.84350054612591i | 0.733726969316096+7.44965493748951i | 1.64012629193305-7.30381405155373i | -3.84841923716061+6.42069959803571i | 5.66823874091344-4.88945636335694i | -6.91588560048753+2.86465361154415i | 7.46541780192997-0.550682300233755i | -7.26136356517839-1.81887688628543i | 6.32432086740878+4.00483202134891i | -4.748878208252-5.78652483934468i | 2.69406650247535+6.98410478396508i | -0.367305920725199-7.47668377783653i | -1.99653185721361+7.21453910491134i | 4.15883244448407-6.22413260236881i | -5.90132535158483+4.60543950648643i | 7.04811700387338-2.52185658848291i | -7.48344607900656+0.183708289864453i | 7.16336887605651+2.17298419200614i | -6.1201951525885-4.31032774245717i | 4.45922666017047+6.0125711260981i | -2.34812760238007-7.10788370164457i | -8.1067849812267E-13+7.48570063208272i | 2.34812760237454-7.1078837016464i | -4.45922666017194+6.01257112609701i | 6.12019515258943-4.31032774245585i | -7.16336887605698+2.17298419200459i | 7.48344607900653+0.183708289866074i | -7.04811700387534-2.52185658847743i | 5.90132535158383+4.6054395064877i | -4.15883244448272-6.22413260236971i | 1.99653185721205+7.21453910491177i | 0.367305920726819-7.47668377783645i | -2.69406650247686+6.9841047839645i | 4.74887820825325-5.78652483934365i | -6.32432086740566+4.00483202135383i | 7.26136356517879-1.81887688628386i | -7.46541780192983-0.550682300235584i | 6.91588560048691+2.86465361154564i | -5.66823874091238-4.88945636335816i | 3.84841923716561+6.42069959803271i | -1.64012629193136-7.3038140515541i | -0.733726969317816+7.44965493748935i | 3.03351516039514-6.84350054612525i | -5.02708929277837+5.54653830741272i | 6.51321073931113-3.68968830912393i | -7.34186499345194+1.4603877468291i | 7.42940467947509+0.916329668709555i | -6.7669932229296-3.20054943314247i | 5.42149684663512+5.1616940915836i | -3.52873485081795-6.60179856598083i | 1.27976951875556+7.37549347040778i | 1.09838040537285-7.40467922588525i | -3.36565581458773+6.68640971605057i | 5.29318967887627-5.29318967887996i | -6.68640971605166+3.36565581458556i | 7.40467922588455-1.0983804053776i | -7.37549347040737-1.27976951875795i | 6.60179856597968+3.52873485082009i | -5.16169409158739-5.42149684663152i | 3.20054943314008+6.76699322293072i | -0.916329668714533-7.42940467947448i | -1.46038774683148+7.34186499345147i | 3.68968830912623-6.51321073930983i | -5.54653830741435+5.02708929277657i | 6.84350054612632-3.03351516039272i | -7.44965493748885+0.733726969322806i | 7.30381405155357+1.64012629193374i | -6.42069959803529-3.8484192371613i | 4.88945636335632+5.66823874091398i | -2.8646536115432-6.91588560048792i | 0.550682300240585+7.46541780192947i | 1.81887688628601-7.26136356517825i | -4.00483202134959+6.32432086740835i | 5.7865248393452-4.74887820825137i | -6.98410478396545+2.6940665024744i | 7.47668377783657-0.36730592072439i | -7.21453910491107-1.99653185721459i | 6.2241326023725+4.15883244447855i | -4.60543950648578-5.90132535158532i | 2.52185658848215+7.04811700387365i | -0.183708289863643-7.48344607900659i | -2.17298419200712+7.16336887605621i | 4.31032774245801-6.12019515258791i | -6.01257112609846+4.45922666016999i | 7.10788370164482-2.3481276023793i | -7.48570063208272-1.62135699624534E-12i
0.0022656 | 116 | 23200 | 145769.8991 | 145769.899126566i | #REF! | -3.74804675641078+2.53790507381687i | #REF! | #REF! | 0.0381656238064755-0.0000503380375345816i | #REF! |  |  | 22.4858 | 7.4858 | -7.16349507149081-2.17302247297428i | 6.22424225149441+4.15890570968328i | -4.7489618681565-5.78662677923157i | 2.86470407749188+6.91600743606641i | -0.733739895220133-7.44978617636015i | -1.46041347414703+7.34199433341202i | 3.52879701573702-6.60191486835826i | -5.29328292779276+5.29328292779276i | 6.60191486835863-3.52879701573634i | -7.34199433341203+1.46041347414701i | 7.44978617636007+0.733739895220887i | -6.91600743606639-2.8647040774919i | 5.78662677923179+4.74896186815623i | -4.15890570968327-6.22424225149441i | 2.17302247297392+7.16349507149093i | 8.11615586582709E-19-7.48583250596247i | -2.17302247297392+7.16349507149093i | 4.15890570968332-6.22424225149438i | -5.78662677923182+4.74896186815619i | 6.91600743606641-2.86470407749186i | -7.44978617636007+0.733739895220861i | 7.34199433341202+1.46041347414703i | -6.60191486835826-3.52879701573702i | 5.29328292779271+5.29328292779279i | -3.52879701573637-6.60191486835861i | 1.46041347414698+7.34199433341203i | 0.733739895220861-7.44978617636007i | -2.8647040774919+6.91600743606639i | -2.8647040774919+6.91600743606639i | -6.22424225149441+4.15890570968327i | 7.16349507149072-2.17302247297458i | -7.48583250596247-1.62323117316542E-18i | 7.1634950714909+2.17302247297397i | -6.22424225149441-4.15890570968327i | 4.74896186815619+5.78662677923182i | -2.86470407749181-6.91600743606643i | 0.733739895222343+7.44978617635993i | 1.46041347415074-7.34199433341128i | -3.52879701573834+6.60191486835756i | 5.29328292779279-5.29328292779271i | -6.60191486835756+3.52879701573834i | 7.34199433341131-1.46041347415063i | -7.44978617635992-0.733739895222449i | 6.91600743606639+2.8647040774919i | -5.78662677923277-4.74896186815504i | 4.15890570968018+6.22424225149649i | -2.17302247297244-7.16349507149137i | -1.06382513011329E-13+7.48583250596247i | 2.17302247297244-7.16349507149137i | -4.15890570968637+6.22424225149235i | 5.78662677923277-4.74896186815504i | -6.91600743606643+2.86470407749181i | 7.44978617635994-0.733739895222237i | -7.34199433341126-1.46041347415084i | 6.60191486835756+3.52879701573834i | -5.29328292779271-5.29328292779279i | 3.52879701573824+6.60191486835761i | -1.46041347415074-7.34199433341128i | -0.733739895222343+7.44978617635993i | 2.8647040774919-6.91600743606639i | -4.74896186815512+5.7866267792327i | 6.22424225149241-4.15890570968628i | -7.1634950714914+2.17302247297234i | 7.48583250596247+3.24646234633085E-18i | -7.16349507149134-2.17302247297254i | 6.22424225149643+4.15890570968027i | -4.74896186815496-5.78662677923284i | 2.8647040774919+6.91600743606639i | -0.733739895222343-7.44978617635993i | -1.46041347415074+7.34199433341128i | 3.52879701573843-6.60191486835751i | -5.29328292779287+5.29328292779264i | 6.60191486835756-3.52879701573834i | -7.34199433341131+1.46041347415063i | 7.44978617635992+0.733739895222449i | -6.91600743606635-2.864704077492i | 5.78662677923277+4.74896186815504i | -4.15890570968018-6.22424225149649i | 2.17302247297244+7.16349507149137i | 1.06384136242502E-13-7.48583250596247i | -2.17302247297265+7.16349507149131i | 4.15890570968655-6.22424225149223i | -5.78662677923277+4.74896186815504i | 6.91600743606643-2.86470407749181i | -7.44978617635994+0.733739895222237i | 7.34199433341276+1.46041347414333i | -6.60191486835756-3.52879701573834i | 5.29328292779271+5.29328292779279i | -3.52879701573824-6.60191486835761i | 1.46041347415074+7.34199433341128i | 0.733739895222554-7.44978617635991i | -2.8647040774921+6.91600743606632i | 4.74896186815529-5.78662677923257i | -6.22424225149229+4.15890570968646i | 7.1634950714914-2.17302247297234i | -7.48583250596247-2.12765026022658E-13i | 7.16349507149128+2.17302247297275i | -6.22424225149229-4.15890570968646i | 4.74896186815496+5.78662677923284i | -2.86470407749171-6.91600743606647i | 0.733739895222131+7.44978617635995i | 1.46041347414364-7.34199433341269i | -3.52879701573843+6.60191486835751i | 5.29328292779287-5.29328292779264i | -6.60191486835766+3.52879701573815i | 7.34199433341134-1.46041347415042i | -7.44978617635992-0.733739895222449i | 6.91600743606635+2.864704077492i | -5.78662677923263-4.74896186815521i | 4.15890570968619+6.22424225149247i | -2.17302247297244-7.16349507149137i | -1.06385759473675E-13+7.48583250596247i | 2.17302247297265-7.16349507149131i | -4.15890570968637+6.22424225149235i | 5.78662677923277-4.74896186815504i | -6.91600743606643+2.86470407749181i | 7.44978617635994-0.733739895222237i | -7.34199433341131-1.46041347415063i | 6.60191486835756+3.52879701573834i | -5.29328292779271-5.29328292779279i | 3.52879701573824+6.60191486835761i | -1.46041347414343-7.34199433341274i | -0.733739895222343+7.44978617635993i | 2.8647040774919-6.91600743606639i | -4.74896186815512+5.7866267792327i | 6.22424225149241-4.15890570968628i | -7.16349507149134+2.17302247297254i | 7.48583250596247+6.4929246926617E-18i
0.0022852 | 117 | 23400 | 147026.5362 | 147026.536188002i | #REF! | -3.71987891657738+2.55125244925942i | #REF! | #REF! | 0.0226889460563226-0.0044616010062466i | #REF! |  |  | 22.486 | 7.486 | -7.21478061597021-1.99659869232558i | 6.42091453483604+3.84854806532373i | -5.16186688241585-5.42167833451913i | 3.52885297735315+6.60201956517864i | -1.64018119615176-7.30405855114578i | -0.367318216515547+7.47693406434693i | 2.34820620736848-7.10812164235052i | -4.15897166391182+6.22434095897343i | 5.66842848863151-4.88962004086682i | -6.76721975212025+3.20065657346883i | 7.37574036951171-1.27981235981336i | -7.44990431919286-0.733751531274232i | 6.98433858109679+2.69415668797837i | -6.01277240055251-4.45937593547906i | 4.60559367635897+5.90152290201927i | -2.86474950755465-6.91611711394053i | 0.916360343401847+7.4296533832889i | 1.09841717432429-7.40492710199939i | -3.0336167091474+6.84372963644513i | 4.7490371798225-5.78671854676199i | -6.12040002982371+4.31047203328239i | 7.04835294385303-2.52194100915427i | -7.46566771130489+0.550700734660189i | 7.34211076682211+1.46043663419217i | -6.68663354765932-3.36576848195069i | 5.54672398113567+5.02725757763317i | -4.00496608552488-6.32453257787255i | 2.17305693396765+7.16360867416072i | 2.17305693396765+7.16360867416072i | -1.81893777428913+7.26160664371459i | 3.68981182367441-6.51342877297727i | -5.29336687160359+5.29336687160311i | 6.51342877297729-3.68981182367437i | -7.26160664371459+1.81893777428909i | 7.48369659188914+0.183714439613785i | -7.1636086741605-2.17305693396841i | 6.32453257787213+4.00496608552554i | -5.02725757763321-5.54672398113563i | 3.36576848195132+6.686633547659i | -1.46043663419359-7.34211076682183i | -0.550700734657895+7.46566771130506i | 2.52194100915221-7.04835294385377i | -4.31047203328+6.1204000298254i | 5.78671854676442-4.74903717981955i | -6.84372963644633+3.03361670914469i | 7.40492710199971-1.09841717432215i | -7.42965338328861-0.91636034340416i | 6.91611711393996+2.86474950755602i | -5.90152290201885-4.6055936763595i | 4.45937593547899+6.01277240055256i | -2.69415668797908-6.98433858109651i | 0.733751531275039+7.44990431919278i | 1.27981235981198-7.37574036951195i | -3.20065657346682+6.7672197521212i | 4.88962004086451-5.6684284886335i | -6.22434095897139+4.15897166391486i | 7.10812164235169-2.34820620736492i | -7.47693406434709+0.367318216512426i | 7.30405855114528+1.64018119615402i | -6.60201956517793-3.52885297735446i | 5.42167833451846+5.16186688241656i | -3.84854806532327-6.42091453483631i | 1.99659869232571+7.21478061597017i | -8.10699143047941E-13-7.4859512204379i | -1.99659869232436+7.21478061597055i | 3.84854806532207-6.42091453483703i | -5.42167833451733+5.16186688241774i | 6.60201956517727-3.5288529773557i | -7.3040585511466+1.64018119614813i | 7.47693406434678+0.367318216518669i | -7.1081216423498-2.34820620737066i | 6.22434095897218+4.15897166391369i | -4.88962004086557-5.66842848863258i | 3.2006565734681+6.7672197521206i | -1.27981235981336-7.3757403695117i | -0.733751531273426+7.44990431919294i | 2.69415668797777-6.98433858109702i | -4.45937593547786+6.0127724005534i | 5.90152290201786-4.60559367636078i | -6.91611711393942+2.86474950755732i | 7.42965338328844-0.916360343405552i | -7.40492710199882-1.09841717432813i | 6.84372963644388+3.03361670915021i | -5.78671854676058-4.74903717982422i | 4.31047203328106+6.12040002982465i | -2.52194100915353-7.04835294385329i | 0.550700734659406+7.46566771130495i | 1.46043663419232-7.34211076682208i | -3.36576848195007+6.68663354765963i | 5.02725757763225-5.5467239811365i | -6.32453257787143+4.00496608552664i | 7.16360867416009-2.17305693396975i | -7.4836965918891+0.183714439615193i | 7.26160664371551+1.81893777428545i | -6.51342877297579-3.68981182367704i | 5.29336687160151+5.2933668716052i | -3.68981182367249-6.51342877297836i | 1.81893777428781+7.26160664371492i | 0.183714439613187-7.48369659188915i | -2.17305693396783+7.16360867416067i | 4.00496608552495-6.32453257787251i | -5.54672398113515+5.02725757763374i | 6.68663354765864-3.36576848195205i | -7.34211076682165+1.46043663419449i | 7.4656677113051+0.550700734657405i | -7.04835294385397-2.52194100915164i | 6.12040002982164+4.31047203328533i | -4.74903717982001-5.78671854676403i | 3.03361670914524+6.84372963644609i | -1.09841717432275-7.40492710199962i | -0.916360343403351+7.42965338328871i | 2.86474950755527-6.91611711394027i | -4.60559367635886+5.90152290201935i | 6.01277240055221-4.45937593547947i | -6.9843385810963+2.69415668797964i | 7.44990431919272-0.733751531275634i | -7.37574036951208-1.27981235981118i | 6.76721975212154+3.20065657346609i | -5.66842848863403-4.8896200408639i | 4.15897166390934+6.22434095897508i | -2.34820620736569-7.10812164235144i | 0.367318216513448+7.47693406434703i | 1.64018119615343-7.30405855114541i | -3.52885297735394+6.60201956517822i | 5.16186688241613-5.42167833451887i | -6.42091453483589+3.84854806532397i | 7.21478061596996-1.9965986923265i | -7.4859512204379+1.62139828609588E-12i
0.0023047 | 118 | 23600 | 148283.1732 | 148283.173249438i | #REF! | -3.6917969153804+2.56412309465812i | #REF! | #REF! | 0.0202534171356952+0.0000419487729906117i | #REF! |  |  | 22.4861 | 7.4861 | -7.26170944258879-1.81896352406657i | 6.60211302661388+3.52890293353092i | -5.54680250328779-5.02732874596322i | 4.15903054036014+6.22442907380425i | -2.52197671099193-7.04845272380274i | 0.733761918621032+7.45000978370159i | 1.09843272405842-7.40503192978839i | -2.86479006235762+6.91621502189492i | 4.45943906459767-6.01285752031496i | -5.78680046639515+4.74910440952783i | 6.76731555221049-3.2007018835371i | -7.34221470535221+1.46045730885147i | 7.47703991150198+0.367323416452505i | -7.16371008572759-2.17308769682972i | 6.42100543245952+3.84860254726221i | -5.29344180710726-5.29344180710782i | 3.84860254726222+6.42100543245952i | -2.17308769682968-7.1637100857276i | 0.367323416452518+7.47703991150198i | 1.46045730885145-7.34221470535221i | -3.20070188353709+6.76731555221049i | 4.74910440952784-5.78680046639514i | -6.01285752031499+4.45943906459763i | 6.9162150218949-2.86479006235766i | -7.40503192978838+1.09843272405844i | 7.45000978370159+0.733761918621045i | -7.04845272380273-2.52197671099195i | 6.22442907380422+4.15903054036018i | 6.22442907380422+4.15903054036018i | 3.52890293353079+6.60211302661395i | -1.81896352406648-7.26170944258881i | -4.03539265469411E-14+7.48605719524423i | 1.81896352406645-7.26170944258882i | -3.52890293353077+6.60211302661397i | 5.02732874596417-5.54680250328694i | -6.2244290738055+4.15903054035826i | 7.04845272380376-2.52197671098907i | -7.45000978370188+0.733761918618107i | 7.40503192978893+1.09843272405473i | -6.91621502189605-2.86479006235488i | 6.01285752031633+4.45943906459582i | -4.74910440952902-5.78680046639418i | 3.20070188353778+6.76731555221017i | -1.46045730885142-7.34221470535221i | -0.367323416453289+7.47703991150194i | 2.17308769683118-7.16371008572715i | -3.8486025472642+6.42100543245833i | 5.29344180710946-5.29344180710562i | -6.42100543246101+3.84860254725972i | 7.16371008572651-2.17308769683331i | -7.47703991150183+0.367323416455506i | 7.34221470535265+1.46045730884925i | -6.76731555221112-3.20070188353578i | 5.78680046639559+4.7491044095273i | -4.4594390645976-6.01285752031501i | 2.86479006235683+6.91621502189524i | -1.09843272405703-7.40503192978859i | -0.733761918623203+7.45000978370138i | 2.521976710994-7.04845272380199i | -4.1590305403626+6.2244290738026i | 5.54680250328544-5.02732874596581i | -6.60211302661256+3.52890293353338i | 7.26170944258828-1.81896352406861i | -7.48605719524423+1.40865794358444E-12i | 7.26170944258896+1.81896352406588i | -6.602113026614-3.52890293353071i | 5.54680250328748+5.02732874596357i | -4.15903054035893-6.22442907380505i | 2.52197671098984+7.04845272380348i | -0.733761918618808-7.45000978370182i | -1.0984327240614+7.40503192978794i | 2.86479006235423-6.91621502189632i | -4.45943906459534+6.01285752031669i | 5.78680046639367-4.74910440952964i | -6.76731555220982+3.20070188353852i | 7.34221470535206-1.46045730885222i | -7.47703991150198-0.367323416452479i | 7.16371008572738+2.17308769683041i | -6.42100543245875-3.84860254726351i | 5.29344180710619+5.29344180710889i | -3.84860254726023-6.42100543246071i | 2.17308769682675+7.16371008572849i | -0.367323416456316-7.47703991150179i | -1.46045730884845+7.3422147053528i | 3.20070188353505-6.76731555221146i | -4.74910440952667+5.78680046639611i | 6.01285752031453-4.45943906459825i | -6.91621502189493+2.86479006235758i | 7.40503192978847-1.09843272405783i | -7.45000978370144-0.733761918622609i | 7.04845272380227+2.52197671099323i | -6.22442907380293-4.15903054036211i | 5.0273287459609+5.5468025032899i | -3.5289029335341-6.60211302661218i | 1.81896352406919+7.26170944258813i | -2.21937018656796E-12-7.48605719524423i | -1.81896352406488+7.26170944258921i | 3.52890293353019-6.60211302661428i | -5.02732874596297+5.54680250328802i | 6.22442907380472-4.15903054035943i | -7.04845272380321+2.5219767109906i | 7.45000978370176-0.733761918619403i | -7.40503192978806-1.0984327240606i | 6.9162150218937+2.86479006236055i | -6.0128575203173-4.45943906459451i | 4.7491044095301+5.78680046639329i | -3.20070188353925-6.76731555220947i | 1.46045730885281+7.34221470535194i | 0.36732341645167-7.47703991150202i | -2.17308769682983+7.16371008572755i | 3.84860254726282-6.42100543245917i | -5.29344180710847+5.29344180710662i | 6.4210054324603-3.84860254726093i | -7.16371008572819+2.17308769682773i | 7.47703991150213-0.367323416449475i | -7.34221470535292-1.46045730884787i | 6.7673155522118+3.20070188353431i | -5.78680046639648-4.74910440952621i | 4.4594390645989+6.01285752031404i | -2.86479006235814-6.9162150218947i | 1.09843272405842+7.40503192978839i | 0.733761918622013-7.45000978370149i | -2.52197671099266+7.04845272380247i | 4.15903054036125-6.2244290738035i | -5.5468025032895+5.02732874596134i | 6.60211302661531-3.52890293352825i | -7.26170944258975+1.81896352406276i | 7.48605719524423-2.81731588716887E-12i
0.0023242 | 119 | 23800 | 149539.8103 | 149539.810310874i | #REF! | -3.66380752104304+2.57652629212517i | #REF! | #REF! | 0.0345316756186766+0.00446169307261426i | #REF! |  |  | 22.4862 | 7.4862 | -7.3042532831786-1.64022492469205i | 6.76740017160204+3.20074190552864i | -5.90168024133182-4.60571646516371i | 4.74916379294523+5.78687282529904i | -3.36585821602566-6.68681181864862i | 1.81898626862268+7.26180024394561i | -0.183719337585599-7.4838961132156i | -1.4604755705989+7.34230651335738i | 3.03369758779146-6.84391209574135i | -4.45949482600218+6.01293270586543i | 5.66857961346084-4.88975040204124i | -6.60219558029173+3.52894705939076i | 7.21497296778198-1.99665192324091i | -7.47713340537895+0.36732800951269i | 7.37593701263898+1.27984648063301i | -6.91630150314489-2.86482588406384i | 6.12056320457499+4.31058695390884i | -5.02739160833405-5.54687186122582i | 3.68991019700378+6.5136024261889i | -2.17311486940024-7.16379966168778i | 0.550715416781332+7.46586675196697i | 1.09844645900371-7.40512452326823i | -2.69422851634706+6.98452478913983i | 4.15908254541708-6.22450690487314i | -5.42182288079253+5.16200450190824i | 6.4210857215442-3.84865067068804i | -7.10831115054913+2.34826881242019i | 7.45010293959033-0.733771093675587i | 7.45010293959033-0.733771093675587i | 7.04854085856999+2.52200824611573i | -6.32470119496068-4.00507286111867i | 5.29350799699031+5.29350799699084i | -4.00507286111866-6.32470119496069i | 2.52200824611572+7.04854085857i | -0.916384774299586-7.4298514637803i | -0.73377109367846+7.45010293959005i | 2.34826881241808-7.10831115054983i | -3.84865067068742+6.42108572154457i | 5.16200450190933-5.42182288079149i | -6.22450690487481+4.15908254541459i | 6.98452478913902-2.69422851634913i | -7.40512452326824+1.0984464590037i | 7.46586675196685+0.550715416782884i | -7.16379966168672-2.17311486940377i | 6.51360242618997+3.68991019700189i | -5.54687186122584-5.02739160833402i | 4.31058695390692+6.12056320457634i | -2.86482588406727-6.91630150314347i | 1.27984648063456+7.37593701263871i | 0.367328009512705-7.47713340537895i | -1.99665192324303+7.2149729677814i | 3.5289470593882-6.6021955802931i | -4.88975040204009+5.66857961346184i | 6.01293270586593-4.4594948260015i | -6.84391209574254+3.03369758778874i | 7.34230651335678-1.46047557060192i | -7.48389611321561-0.183719337584869i | 7.26180024394545+1.81898626862334i | -6.68681181864726-3.36585821602837i | 5.78687282530048+4.74916379294347i | -4.60571646516411-5.90168024133149i | 3.20074190552745+6.7674001716026i | -1.64022492468896-7.30425328317929i | 2.21939956116087E-12+7.48615080187451i | 1.64022492469169-7.30425328317868i | -3.20074190553017+6.76740017160132i | 4.60571646516648-5.90168024132964i | -5.78687282529767+4.7491637929469i | 6.68681181864861-3.36585821602569i | -7.26180024394617+1.81898626862042i | 7.48389611321551-0.183719337589307i | -7.34230651335769-1.46047557059735i | 6.84391209574133+3.0336975877915i | -6.01293270586414-4.45949482600392i | 4.88975040204345+5.66857961345894i | -3.52894705939211-6.60219558029101i | 1.99665192324013+7.2149729677822i | -0.3673280095097-7.4771334053791i | -1.27984648062998+7.37593701263951i | 2.86482588406316-6.91630150314516i | -4.31058695390938+6.12056320457461i | 5.54687186122786-5.02739160833179i | -6.51360242618778+3.68991019700576i | 7.16379966168758-2.17311486940088i | -7.46586675196707+0.550715416779885i | 7.40512452326778+1.09844645900677i | -6.98452478914062-2.69422851634499i | 6.22450690487308+4.15908254541718i | -5.1620045019073-5.42182288079343i | 3.84865067068493+6.42108572154607i | -2.3482688124225-7.10831115054837i | 0.733771093675572+7.45010293959033i | 0.916384774302677-7.42985146377992i | -2.52200824611224+7.04854085857124i | 4.00507286111752-6.32470119496141i | -5.29350799699071+5.29350799699045i | 6.32470119496184-4.00507286111685i | -7.04854085856893+2.52200824611871i | 7.42985146378002-0.916384774301891i | -7.45010293959026-0.733771093676357i | 7.10831115054812+2.34826881242325i | -6.42108572154567-3.84865067068561i | 5.42182288079317+5.16200450190757i | -4.15908254541652-6.22450690487351i | 2.69422851634426+6.9845247891409i | -1.098446459006-7.40512452326789i | -0.550715416780671+7.46586675196701i | 2.17311486940184-7.16379966168729i | -3.68991019700626+6.5136024261875i | 5.02739160833222-5.54687186122748i | -6.12056320457494+4.31058695390891i | 6.91630150314547-2.86482588406244i | -7.37593701263964+1.2798464806292i | 7.47713340537906+0.367328009510488i | -7.21497296778193-1.99665192324109i | 6.60219558029074+3.52894705939262i | -5.66857961346343-4.88975040203825i | 4.45949482600346+6.01293270586448i | -3.03369758779077-6.84391209574165i | 1.46047557059658+7.34230651335784i | 0.183719337582651-7.48389611321566i | -1.81898626862139+7.26180024394593i | 3.3658582160262-6.68681181864835i | -4.74916379294751+5.78687282529716i | 5.90168024133-4.60571646516603i | -6.76740017160165+3.20074190552945i | 7.30425328317885-1.64022492469092i | -7.48615080187451-2.79535377434241E-12i
0.0023438 | 120 | 24000 | 150796.4474 | 150796.44737231i | #REF! | -3.63591716488862+2.58847123769069i | #REF! | #REF! | 0.0381658345092907-0.0000335592856481161i | #REF! |  |  | 22.4862 | 7.4862 | -7.34238651092572-1.46049148310471i | 6.91637685920647+2.86485709756677i | -6.22457472353673-4.1591278603997i | 5.29356567202309+5.29356567202335i | -4.15912786039995-6.22457472353656i | 2.86485709756685+6.91637685920643i | -1.46049148310457-7.34238651092575i | -3.65930751292301E-13+7.48623236668789i | 1.46049148310456-7.34238651092575i | -2.86485709756684+6.91637685920644i | 4.15912786039993-6.22457472353658i | -5.29356567202308+5.29356567202337i | 6.22457472353676-4.15912786039965i | -6.91637685920657+2.86485709756651i | 7.34238651092567-1.46049148310495i | -7.48623236668789+1.28388211061093E-14i | 7.34238651092568+1.46049148310492i | -6.91637685920658-2.86485709756648i | 6.22457472353677+4.15912786039964i | -5.29356567202309-5.29356567202335i | 4.15912786039995+6.22457472353656i | -2.86485709756689-6.91637685920641i | 1.46049148310461+7.34238651092574i | 3.26495490054381E-13-7.48623236668789i | -1.46049148310452+7.34238651092576i | 2.8648570975668-6.91637685920645i | -4.15912786039992+6.22457472353659i | 5.29356567202307-5.29356567202338i | 5.29356567202307-5.29356567202338i | 6.91637685920657-2.86485709756652i | -7.34238651092567+1.46049148310495i | 7.48623236668789-2.56776422122185E-14i | -7.34238651092568-1.46049148310491i | 6.91637685920744+2.86485709756441i | -6.22457472353637-4.15912786040025i | 5.29356567202573+5.29356567202071i | -4.15912786039996-6.22457472353656i | 2.8648570975641+6.91637685920757i | -1.46049148310603-7.34238651092546i | -1.85625019659332E-12+7.48623236668789i | 1.46049148310237-7.34238651092618i | -2.86485709756752+6.91637685920615i | 4.15912786039686-6.22457472353863i | -5.29356567202302+5.29356567202343i | 6.22457472353837-4.15912786039724i | -6.91637685920597+2.86485709756796i | 7.34238651092609-1.46049148310283i | -7.48623236668789+2.32581031465409E-12i | 7.34238651092555+1.46049148310558i | -6.91637685920775-2.86485709756366i | 6.22457472353682+4.15912786039957i | -5.29356567202104-5.29356567202541i | 4.15912786040064+6.22457472353611i | -2.86485709756484-6.91637685920726i | 1.46049148310683+7.3423865109253i | 1.04551817153287E-12-7.48623236668789i | -1.46049148310158+7.34238651092634i | 2.86485709756678-6.91637685920646i | -4.15912786040237+6.22457472353495i | 5.29356567202252-5.29356567202392i | -6.22457472353798+4.15912786039783i | 6.9163768592057-2.86485709756861i | -7.34238651092596+1.46049148310353i | 7.48623236668789-3.03015657918728E-12i | -7.34238651092569-1.46049148310488i | 6.91637685920517+2.86485709756989i | -6.22457472353721-4.15912786039898i | 5.29356567202154+5.2935656720249i | -4.15912786040122-6.22457472353572i | 2.8648570975655+6.91637685920699i | -1.46049148310752-7.34238651092516i | -3.41171906999675E-13+7.48623236668789i | 1.46049148310819-7.34238651092503i | -2.86485709756612+6.91637685920673i | 4.15912786040179-6.22457472353534i | -5.29356567202202+5.29356567202442i | 6.22457472353759-4.15912786039842i | -6.91637685920543+2.86485709756926i | 7.34238651092582-1.46049148310421i | -7.48623236668789-3.71250039318663E-12i | 7.34238651092582+1.46049148310419i | -6.91637685920544-2.86485709756924i | 6.2245747235376+4.1591278603984i | -5.29356567202204-5.29356567202441i | 4.1591278604018+6.22457472353532i | -2.86485709756615-6.91637685920672i | 1.46049148310842+7.34238651092498i | -5.75945878588012E-13-7.48623236668789i | -1.46049148310729+7.34238651092521i | 2.86485709756547-6.916376859207i | -4.15912786040121+6.22457472353573i | 5.29356567202138-5.29356567202507i | -6.22457472353708+4.15912786039918i | 6.91637685920516-2.86485709756991i | -7.34238651092568+1.4604914831049i | 7.48623236668789+3.00815412865344E-12i | -7.342386510926-1.46049148310329i | 6.91637685920579+2.86485709756839i | -6.22457472353799-4.15912786039781i | 5.29356567202254+5.29356567202391i | -4.15912786040257-6.22457472353481i | 2.86485709756699+6.91637685920637i | -1.4604914831018-7.3423865109263i | 1.06752062206672E-12+7.48623236668789i | 1.4604914831068-7.3423865109253i | -2.86485709756463+6.91637685920735i | 4.15912786040044-6.22457472353623i | -5.29356567202103+5.29356567202542i | 6.2245747235368-4.15912786039959i | -6.91637685920775+2.86485709756368i | 7.3423865109255-1.4604914831058i | -7.48623236668789-2.09103634306575E-12i | 7.3423865109261+1.46049148310281i | -6.91637685920598-2.86485709756794i | 6.2245747235385+4.15912786039705i | -5.29356567202318-5.29356567202326i | 4.15912786039696+6.22457472353856i | -2.86485709756745-6.91637685920618i | 1.46049148310229+7.34238651092621i | -1.98463840765441E-12-7.48623236668789i | -1.46049148310591+7.34238651092548i | 2.86485709756417-6.91637685920754i | -4.15912786040003+6.22457472353651i | 5.2935656720258-5.29356567202065i | -6.22457472353629+4.15912786040035i | 6.91637685920739-2.86485709756453i | -7.3423865109254+1.46049148310629i | 7.48623236668789+1.59946159958703E-12i
0.0023633 | 121 | 24200 | 152053.0844 | 152053.084433746i | #REF! | -3.60813195300606+2.59996703708086i | #REF! | #REF! | -0.0264051626885825-0.0124887118533793i | #REF! |  |  | 22.4863 | 7.4863 | -7.37608615580714-1.27987235942751i | 7.04868338171154+2.52205924171101i | -6.51373413275056-3.68998480784904i | 5.78698983721816+4.74925982214599i | -4.88984927393556-5.66869423346402i | 3.84872849130285+6.42121555739643i | -2.6942829942765-6.98466601786148i | 1.46050510175587+7.34245497650898i | -0.183723052433568-7.48404743934196i | -1.09846866984735+7.40527425661468i | 2.34831629496422-7.10845488225971i | -3.5290184155244+6.60232907822732i | 4.60580959382583-5.90179957468383i | -5.54698402026978+5.02749326336575i | 6.32482908189524-4.00515384462677i | -6.91644135237573+2.86488381151197i | 7.30440097688504-1.64025809042275i | -7.47728459476181+0.367335436970198i | 7.43000169711108+0.916403303814875i | -7.16394451538906-2.17315881029052i | 6.68694702754437+3.36592627446472i | -6.0130542887682-4.4595849980287i | 5.16210887884416+5.42193251131685i | -4.15916664303698-6.22463276585574i | 3.03375892986424+6.84405048124174i | -1.8190230489491-7.26194707924179i | 0.550726552375181+7.46601771353546i | 0.733785930698683-7.4502535824108i | 0.733785930698683-7.4502535824108i | 3.20080662527739-6.76753701001308i | -4.31067411498329+6.12068696379168i | 5.29361503295815-5.29361503295771i | -6.12068696379204+4.31067411498278i | 6.76753701001467-3.20080662527403i | -7.21511885621966+1.99669229600853i | 7.45025358241057-0.733785930701023i | -7.4660177135353-0.550726552377399i | 7.26194707924197+1.81902304894837i | -6.84405048124024-3.03375892986764i | 6.22463276585533+4.15916664303759i | -5.4219325113184-5.16210887884253i | 4.45958499802691+6.01305428876953i | -3.36592627446544-6.686947027544i | 2.17315881028691+7.16394451539016i | -0.916403303814201-7.43000169711117i | -0.367335436968009+7.47728459476191i | 1.64025809042481-7.30440097688457i | -2.86488381151127+6.91644135237602i | 4.00515384462981-6.32482908189331i | -5.0274932633663+5.54698402026929i | 5.90179957468238-4.60580959382769i | -6.60232907822837+3.52901841552243i | 7.10845488225944-2.34831629496505i | -7.40527425661522+1.0984686698437i | 7.48404743934194+0.183723052434169i | -7.34245497650942-1.46050510175362i | 6.98466601786065+2.69428299427862i | -6.42121555739685-3.84872849130216i | 5.66869423346157+4.88984927393841i | -4.74925982214549-5.78698983721857i | 3.68998480785097+6.51373413274946i | -2.52205924170901-7.04868338171226i | 1.27987235942825+7.37608615580702i | 3.60614744694558E-12-7.4863021735912i | -1.27987235942822+7.37608615580702i | 2.52205924170879-7.04868338171233i | -3.68998480785095+6.51373413274947i | 4.74925982214531-5.78698983721872i | -5.66869423346642+4.88984927393278i | 6.42121555739673-3.84872849130237i | -6.98466601786065+2.69428299427864i | 7.34245497650942-1.46050510175364i | -7.48404743934193+0.183723052434404i | 7.40527425661526+1.09846866984347i | -7.10845488225951-2.34831629496482i | 6.60232907822838+3.52901841552241i | -5.90179957468253-4.6058095938275i | 5.02749326336632+5.54698402026927i | -4.00515384463001-6.32482908189319i | 2.86488381151129+6.91644135237601i | -1.64025809042504-7.30440097688452i | 0.367335436968032+7.47728459476191i | 0.916403303813969-7.43000169711119i | -2.17315881028689+7.16394451539016i | 3.36592627446523-6.68694702754411i | -4.45958499802681+6.01305428876961i | 5.42193251131823-5.1621088788427i | -6.22463276585526+4.1591666430377i | 6.84405048124023-3.03375892986766i | -7.26194707924194+1.81902304894849i | 7.4660177135353-0.55072655237742i | -7.45025358241059-0.733785930700789i | 7.2151188562197+1.9966922960084i | -6.76753701001463-3.20080662527411i | 6.12068696379125+4.31067411498389i | -5.29361503295922-5.29361503295664i | 4.31067411498096+6.12068696379332i | -3.20080662527741-6.76753701001307i | 1.99669229601233+7.21511885621861i | -0.733785930697222-7.45025358241095i | -0.550726552373356+7.4660177135356i | 1.81902304895197-7.26194707924107i | -3.03375892986432+6.84405048124171i | 4.1591666430343-6.22463276585752i | -5.1621088788453+5.42193251131576i | 6.01305428876718-4.45958499803009i | -6.68694702754572+3.36592627446202i | 7.16394451538898-2.17315881029079i | -7.43000169711163+0.916403303810413i | 7.47728459476175+0.367335436971398i | -7.30440097688542-1.64025809042106i | 6.91644135237472+2.86488381151441i | -6.32482908189537-4.00515384462656i | 5.54698402027186+5.02749326336346i | -4.60580959382485-5.9017995746846i | 3.52901841552582+6.60232907822656i | -2.34831629496162-7.10845488226057i | 1.09846866984751+7.40527425661466i | 0.183723052430542-7.48404743934202i | -1.46050510175715+7.34245497650872i | 2.69428299427504-6.98466601786204i | -3.84872849130526+6.421215557395i | 4.88984927393549-5.66869423346408i | -5.78698983721627+4.74925982214829i | 6.51373413275124-3.68998480784783i | -7.04868338171104+2.52205924171243i | 7.37608615580763-1.27987235942469i | -7.4863021735912+2.20042790332098E-14i
0.0023828 | 122 | 24400 | 153309.7215 | 153309.721495182i | #REF! | -3.58045767758711+2.61102270187664i | #REF! | #REF! | 0.0381658345092907-0.0000335592856481161i | #REF! |  |  | 22.4864 | 7.4864 | -7.40533191842666-1.09847722316908i | 7.16400029806607+2.17317573178038i | -6.76758970602863-3.20083154863627i | 6.22468123449996+4.15919902874988i | -5.54702721234333-5.02753241037913i | 4.74929680267039+5.78703489811793i | -3.84875845976198-6.42126555674973i | 2.86490611917924+6.91649520784764i | -1.81903721293022-7.26200362502423i | 0.733791644386213+7.45031159445825i | 0.367338297259667-7.47734281728853i | -1.46051647410564+7.34251214917319i | 2.52207887994481-7.04873826689758i | -3.52904589453308+6.60238048783688i | 4.45961972297471-6.01310110993861i | -5.29365625215195+5.29365625215149i | 6.01310110993858-4.45961972297474i | -6.60238048783686+3.52904589453311i | 7.04873826689755-2.5220788799449i | -7.34251214917319+1.46051647410567i | 7.47734281728853-0.367338297259705i | -7.45031159445825-0.733791644386201i | 7.26200362502406+1.8190372129309i | -6.91649520784766-2.86490611917918i | 6.42126555674977+3.84875845976193i | -5.78703489811799-4.74929680267032i | 5.02753241037913+5.54702721234333i | -4.1591990287499-6.22468123449995i | -4.1591990287499-6.22468123449995i | -2.17317573178001-7.16400029806618i | 1.09847722316893+7.40533191842669i | -9.17117245267287E-14-7.48636046633409i | -1.09847722316885+7.40533191842669i | 2.17317573178207-7.16400029806556i | -3.20083154863631+6.76758970602861i | 4.1591990287486-6.22468123450082i | -5.02753241037686+5.54702721234538i | 5.78703489811935-4.74929680266865i | -6.42126555675012+3.84875845976136i | 6.91649520784734-2.86490611917994i | -7.2620036250235+1.81903721293315i | 7.45031159445853-0.733791644383313i | -7.47734281728845-0.36733829726117i | 7.34251214917319+1.46051647410565i | -7.04873826689833-2.52207887994272i | 6.60238048783514+3.52904589453633i | -6.0131011099373-4.45961972297648i | 5.29365625215151+5.29365625215192i | -4.45961972297602-6.01310110993764i | 3.52904589453582+6.60238048783542i | -2.52207887994218-7.04873826689852i | 1.46051647410508+7.34251214917331i | -0.367338297260594-7.47734281728848i | -0.733791644383992+7.45031159445846i | 1.8190372129338-7.26200362502333i | -2.86490611918056+6.91649520784708i | 3.84875845976194-6.42126555674976i | -4.74929680266918+5.78703489811892i | 5.54702721234076-5.02753241038195i | -6.22468123450114+4.15919902874812i | 6.76758970602886-3.20083154863578i | -7.16400029806573+2.17317573178152i | 7.40533191842624-1.09847722317196i | -7.48636046633409-2.7954288170623E-12i | 7.40533191842648+1.09847722317034i | -7.1640002980662-2.17317573177995i | 6.76758970602956+3.2008315486343i | -6.22468123449791-4.15919902875295i | 5.54702721234187+5.02753241038074i | -4.74929680267045-5.78703489811788i | 3.84875845976335+6.42126555674892i | -2.86490611918208-6.91649520784646i | 1.81903721292817+7.26200362502474i | -0.733791644385628-7.4503115944583i | -0.36733829725874+7.47734281728857i | 1.46051647410326-7.34251214917367i | -2.52207887994764+7.04873826689657i | 3.52904589453437-6.60238048783619i | -4.45961972297469+6.01310110993862i | 5.29365625215035-5.29365625215308i | -6.01310110994075+4.45961972297182i | 6.60238048783788-3.52904589453121i | -7.04873826689778+2.52207887994427i | 7.34251214917287-1.46051647410726i | -7.47734281728837+0.367338297262811i | 7.45031159445795+0.733791644389195i | -7.26200362502387-1.81903721293166i | 6.91649520784794+2.86490611917851i | -6.4212655567509-3.84875845976004i | 5.78703489811574+4.74929680267306i | -5.02753241037824-5.54702721234413i | 4.15919902875015+6.22468123449979i | -3.20083154863799-6.76758970602782i | 2.17317573178385+7.16400029806502i | -1.0984772231668-7.405331918427i | -5.7596547388146E-13+7.48636046633409i | 1.09847722316794-7.40533191842683i | -2.17317573177762+7.16400029806691i | 3.20083154863903-6.76758970602732i | -4.1591990287511+6.22468123449915i | 5.02753241037909-5.54702721234336i | -5.78703489811647+4.74929680267217i | 6.42126555675149-3.84875845975905i | -6.91649520784838+2.86490611917745i | 7.26200362502415-1.81903721293053i | -7.45031159445807+0.733791644388048i | 7.47734281728869+0.367338297256311i | -7.34251214917265-1.46051647410839i | 7.04873826689739+2.52207887994535i | -6.60238048783733-3.52904589453222i | 6.01310110994007+4.45961972297274i | -5.29365625214939-5.29365625215405i | 4.4596197229736+6.01310110993944i | -3.52904589453317-6.60238048783683i | 2.52207887994635+7.04873826689703i | -1.46051647410944-7.34251214917244i | 0.367338297257802+7.47734281728862i | 0.733791644386986-7.45031159445816i | -1.8190372129295+7.26200362502441i | 2.86490611917646-6.91649520784878i | -3.84875845976434+6.42126555674833i | 4.74929680267134-5.78703489811715i | -5.54702721234264+5.02753241037989i | 6.22468123449856-4.15919902875199i | -6.76758970603015+3.20083154863307i | 7.1640002980666-2.17317573177864i | -7.40533191842667+1.09847722316899i | 7.48636046633409-1.64349786929938E-12i
0.0024023 | 123 | 24600 | 154566.3586 | 154566.358556618i | #REF! | -3.55289982794211+2.62164714603113i | #REF! | #REF! | 0.0345316756186766+0.00446169307261426i | #REF! |  |  | 22.4864 | 7.4864 | -7.43010618224265-0.9164161908265i | 7.26204920108861+1.81904862914042i | -6.98476424041609-2.69432088289684i | 6.60242192413123+3.52906804269353i | -6.12077303655581-4.31073473426292i | 5.54706202527971+5.02756396298538i | -4.88991803792323-5.66877395003561i | 4.15922513172805+6.22472030036782i | -3.36597360813481-6.68704106339638i | 2.52209470841765+7.04878250451673i | -1.64028115671432-7.30450369574397i | 0.733796249635393+7.45035835233651i | 0.183725636057555-7.48415268449707i | -1.09848411717116+7.40537839401418i | 1.99672037469135-7.21522031953992i | -2.86492409922304+6.9165386155143i | 3.69003669862431-6.5138257327791i | -4.45964771138201+6.01313884793745i | 5.16218147150949-5.42200875777728i | -5.78707121733361+4.7493266090803i | 6.32491802542774-4.00521016749792i | -6.76763217916984+3.20085163693575i | 7.10855484560742-2.34834931839383i | -7.34255823050611+1.46052564025296i | 7.46612270514574-0.550734297022283i | -7.47738974481376-0.367340602661149i | 7.37618988274604+1.27989035775897i | -7.16404525906536-2.17318937055023i | -7.16404525906536-2.17318937055023i | -6.42130585637316-3.84878261442721i | 5.90188256932244+4.60587436347729i | -5.29368947494109-5.29368947494159i | 4.6058743634774+5.90188256932235i | -3.8487826144267-6.42130585637346i | 3.03380159239889+6.8441467263763i | -2.17318937055098-7.16404525906513i | 1.27989035775985+7.37618988274589i | -0.36734060266278-7.47738974481368i | -0.550734297019912+7.46612270514592i | 1.46052564025063-7.34255823050658i | -2.34834931839087+7.1085548456084i | 3.20085163693293-6.76763217917118i | -4.0052101675009+6.32491802542585i | 4.74932660908312-5.78707121733131i | -5.42200875777931+5.16218147150736i | 6.0131388479387-4.45964771138034i | -6.51382573278016+3.69003669862245i | 6.91653861551488-2.86492409922165i | -7.21522031954029+1.99672037469005i | 7.40537839401429-1.09848411717046i | -7.48415268449708+0.183725636057007i | 7.45035835233653+0.733796249635251i | -7.30450369574414-1.64028115671356i | 7.04878250451704+2.52209470841678i | -6.68704106339709-3.36597360813339i | 6.22472030036877+4.15922513172663i | -5.66877395003717-4.88991803792144i | 5.02756396298765+5.54706202527764i | -4.31073473426553-6.12077303655398i | 3.52906804269036+6.60242192413292i | -2.69432088289362-6.98476424041734i | 1.81904862913757+7.26204920108933i | -0.916416190823954-7.43010618224297i | -2.19747106062378E-12+7.48640745045375i | 0.916416190828102-7.43010618224245i | -1.81904862914162+7.26204920108832i | 2.69432088289772-6.98476424041576i | -3.52906804269404+6.60242192413095i | 4.31073473426285-6.12077303655586i | -5.02756396298523+5.54706202527984i | 5.66877395003503-4.88991803792391i | -6.22472030036695+4.15922513172934i | 6.68704106339562-3.36597360813631i | -7.04878250451594+2.52209470841986i | 7.30450369574347-1.64028115671654i | -7.45035835233621+0.7337962496385i | 7.48415268449716+0.183725636053743i | -7.40537839401364-1.09848411717481i | 7.21522031953917+1.99672037469408i | -6.91653861551319-2.86492409922571i | 6.51382573277809+3.69003669862609i | -6.01313884793621-4.45964771138369i | 5.42200875777628+5.16218147151054i | -4.74932660907988-5.78707121733396i | 4.00521016749755+6.32491802542797i | -3.20085163693578-6.76763217916982i | 2.34834931839397+7.10855484560737i | -1.46052564025394-7.34255823050592i | 0.550734297023062+7.46612270514569i | 0.367340602659519-7.47738974481384i | -1.27989035775652+7.37618988274646i | 2.17318937054806-7.16404525906602i | -3.0338015923959+6.84414672637762i | 3.84878261442381-6.4213058563752i | -4.60587436348011+5.90188256932024i | 5.29368947494375-5.29368947493893i | -5.90188256932417+4.60587436347508i | 6.42130585637454-3.84878261442491i | -6.84414672637711+3.03380159239707i | 7.16404525906577-2.17318937054888i | -7.37618988274625+1.27989035775779i | 7.47738974481377-0.367340602660797i | -7.46612270514574-0.55073429702221i | 7.34255823050617+1.46052564025268i | -7.10855484560777-2.34834931839275i | 6.76763217917019+3.20085163693501i | -6.32491802542866-4.00521016749647i | 5.78707121733477+4.74932660907889i | -5.16218147151116-5.42200875777569i | 4.45964771138455+6.01313884793557i | -3.6900366986272-6.51382573277746i | 2.86492409921982+6.91653861551563i | -1.99672037468814-7.21522031954082i | 1.09848411716829+7.40537839401461i | -0.18372563605481-7.48415268449713i | -0.733796249637226+7.45035835233633i | 1.6402811567157-7.30450369574366i | -2.52209470841885+7.0487825045163i | 3.36597360813517-6.68704106339619i | -4.15922513172863+6.22472030036743i | 4.8899180379231-5.66877395003573i | -5.54706202527898+5.02756396298618i | 6.12077303655536-4.31073473426355i | -6.60242192413045+3.52906804269499i | 6.98476424041537-2.69432088289872i | -7.262049201088+1.81904862914287i | 7.43010618224232-0.916416190829165i | -7.48640745045375+3.26501177919113E-12i
0.0024219 | 124 | 24800 | 155822.9956 | 155822.995618054i | #REF! | -3.52546360120061+2.63184918272518i | #REF! | #REF! | 0.0381658345092907-0.0000335592856481161i | #REF! |  |  | 22.4864 | 7.4864 | -7.45039402417912-0.733799763005247i | 7.34259338620858+1.460532633157i | -7.16407956005903-2.17319977564302i | 6.91657173146169+2.86493781629819i | -6.60245353610809-3.52908493964713i | 6.22475010393323+4.15924504583389i | -5.78709892546294-4.74934934855461i | 5.29371482079034+5.29371482079032i | -4.74934934855466-5.78709892546291i | 4.1592450458339+6.22475010393322i | -3.52908493964716-6.60245353610808i | 2.86493781629752+6.91657173146197i | -2.17319977564333-7.16407956005894i | 1.4605326331572+7.34259338620853i | -0.733799763005362-7.4503940241791i | 2.56791773739865E-14+7.48644329489715i | 0.73379976300531-7.45039402417911i | -1.46053263315709+7.34259338620856i | 2.17319977564327-7.16407956005895i | -2.86493781629817+6.9165717314617i | 3.52908493964707-6.60245353610812i | -4.15924504583384+6.22475010393326i | 4.74934934855455-5.78709892546299i | -5.29371482079031+5.29371482079036i | 5.78709892546287-4.74934934855469i | -6.22475010393322+4.1592450458339i | 6.60245353610806-3.52908493964719i | -6.91657173146194+2.8649378162976i | -6.91657173146194+2.8649378162976i | -7.34259338620853+1.46053263315722i | 7.4503940241791-0.73379976300544i | -7.48644329489715+5.1358354747973E-14i | 7.45039402417934+0.733799763003008i | -7.34259338620886-1.46053263315556i | 7.16407956005918+2.17319977564254i | -6.91657173146173-2.86493781629809i | 6.60245353610741+3.52908493964841i | -6.22475010393203-4.15924504583568i | 5.78709892546105+4.74934934855692i | -5.29371482078775-5.29371482079292i | 4.74934934855701+5.78709892546096i | -4.15924504583587-6.2247501039319i | 3.52908493964853+6.60245353610735i | -2.86493781629831-6.91657173146164i | 2.17319977564276+7.1640795600591i | -1.46053263315569-7.34259338620884i | 0.733799763003136+7.45039402417932i | 2.90184769180472E-12-7.48644329489715i | -0.733799763008912+7.45039402417876i | 1.46053263315407-7.34259338620916i | -2.17319977564099+7.16407956005965i | 2.86493781629679-6.91657173146227i | -3.52908493964707+6.60245353610812i | 4.15924504583442-6.22475010393287i | -4.74934934855567+5.78709892546208i | 5.29371482079177-5.29371482078889i | -5.7870989254648+4.74934934855235i | 6.22475010393112-4.15924504583705i | -6.60245353610663+3.52908493964986i | 6.91657173146106-2.86493781629971i | -7.16407956005867+2.17319977564422i | 7.3425933862085-1.46053263315738i | -7.45039402417918+0.733799763004644i | 7.48644329489715+1.38672590246739E-12i | -7.4503940241789-0.733799763007404i | 7.342593386208+1.46053263315989i | -7.16407956005792-2.17319977564667i | 6.91657173146294+2.8649378162952i | -6.60245353610884-3.52908493964574i | 6.22475010393372+4.15924504583315i | -5.78709892546304-4.74934934855449i | 5.29371482078996+5.2937148207907i | -4.74934934855352-5.78709892546384i | 4.15924504583211+6.22475010393441i | -3.52908493964463-6.60245353610943i | 2.86493781630111+6.91657173146049i | -2.17319977564566-7.16407956005823i | 1.46053263315887+7.34259338620821i | -0.733799763006152-7.45039402417903i | 1.28395886869933E-13+7.48644329489715i | 0.733799763005896-7.45039402417905i | -1.4605326331584+7.3425933862083i | 2.17319977564521-7.16407956005836i | -2.86493781630087+6.91657173146058i | 3.52908493964421-6.60245353610965i | -4.1592450458319+6.22475010393456i | 4.74934934855349-5.78709892546387i | -5.29371482078963+5.29371482079103i | 5.78709892546287-4.74934934855469i | -6.22475010393345+4.15924504583355i | 6.60245353610871-3.52908493964597i | -6.91657173146284+2.86493781629544i | 7.16407956005995-2.17319977563999i | -7.34259338620791+1.46053263316035i | 7.45039402417888-0.73379976300766i | -7.48644329489715+1.85629519220202E-12i | 7.4503940241792+0.733799763004389i | -7.34259338620855-1.46053263315712i | 7.1640795600588+2.17319977564377i | -6.91657173146116-2.86493781629947i | 6.60245353610686+3.52908493964945i | -6.22475010393126-4.15924504583683i | 5.78709892546496+4.74934934855215i | -5.29371482079195-5.29371482078871i | 4.74934934855603+5.78709892546178i | -4.15924504583463-6.22475010393273i | 3.52908493964749+6.6024535361079i | -2.86493781629703-6.91657173146217i | 2.17319977564124+7.16407956005957i | -1.46053263315453-7.34259338620907i | 0.733799763001757+7.45039402417946i | -3.15863946554459E-12-7.48644329489715i | -0.733799763002669+7.45039402417937i | 1.46053263315543-7.34259338620889i | -2.17319977564252+7.16407956005918i | 2.86493781629788-6.91657173146182i | -3.5290849396483+6.60245353610747i | 4.15924504583539-6.22475010393222i | -4.74934934855674+5.7870989254612i | 5.2937148207929-5.29371482078776i | -5.78709892546096+4.74934934855704i | 6.22475010393177-4.15924504583607i | -6.60245353610729+3.52908493964864i | 6.91657173146151-2.86493781629862i | -7.16407956005907+2.17319977564288i | 7.34259338620881-1.46053263315581i | -7.45039402417929+0.733799763003476i | 7.48644329489715+2.77345180493479E-12i
0.0024414 | 125 | 25000 | 157079.6327 | 157079.63267949i | #REF! | -3.49815391270344+2.64163752154117i | #REF! | #REF! | 0.0345316756186766+0.00446169307261426i | #REF! |  |  | 22.4865 | 7.4865 | -7.46618322361503-0.55073876113243i | 7.40543842010568+1.09849302120084i | -7.3045629041712-1.64029445241096i | 7.16410332897248+2.17320698586436i | -6.98482085711747-2.69434272236865i | 6.7676870358546+3.20087758221551i | -6.5138785321743-3.69006660911195i | 6.22477075634868+4.15925884533658i | -5.9019304084635-4.60591169750985i | 5.54710698833658+5.02760471512545i | -5.16222331482402-5.42205270718493i | 4.74936510589988+5.78711812584337i | -4.31076967596943-6.1208226499668i | 3.84881381166855+6.42135790582596i | -3.36600089185026-6.68709526683054i | 2.86494732156056+6.91659467919634i | -2.34836835350878-7.10861246572372i | 1.81906337388055+7.26210806539055i | -1.27990073222087-7.37624967224298i | 0.733802197598575+7.45041874302403i | -0.183727125289691-7.48421334911272i | -0.367343580229683+7.47745035461074i | 0.91642361906029-7.43016640877125i | -1.46053747889776+7.34261774739358i | 1.9967365595924-7.21527880425915i | -2.52211515186873+7.04883964013357i | 3.0338261836138-6.84420220326836i | -3.52909664841114+6.6024754416641i | -3.52909664841114+6.6024754416641i | -4.45968386013878+6.01318758889342i | 4.88995767434021-5.66881989965861i | -5.29373238422611+5.2937323842257i | 5.66881989966003-4.88995767433857i | -6.01318758889155+4.4596838601413i | 6.32496929358515-4.00524263270143i | -6.60247544166472+3.52909664840997i | 6.84420220326984-3.03382618361046i | -7.04883964013301+2.52211515187029i | 7.2152788042591-1.99673655959256i | -7.34261774739398+1.46053747889574i | 7.43016640877087-0.916423619063412i | -7.47745035461069+0.367343580230595i | 7.48421334911268+0.183727125291118i | -7.45041874302368-0.733802197602059i | 7.37624967224339+1.27990073221849i | -7.26210806539058-1.81906337388044i | 7.10861246572304+2.34836835351084i | -6.91659467919757-2.8649473215576i | 6.68709526683095+3.36600089184945i | -6.42135790582564-3.84881381166909i | 6.12082264996512+4.31076967597182i | -5.78711812584492-4.74936510589798i | 5.42205270718505+5.1622233148239i | -5.02760471512386-5.54710698833803i | 4.60591169751239+5.90193040846152i | -4.15925884533798-6.22477075634774i | 3.69006660911142+6.5138785321746i | -3.2008775822129-6.76768703585583i | 2.69434272237096+6.98482085711659i | -2.17320698586453-7.16410332897243i | 1.64029445240927+7.30456290417158i | -1.0984930212045-7.40543842010514i | 0.55073876113399+7.46618322361492i | 5.75972133907543E-13-7.48646813334594i | -0.550738761135139+7.46618322361483i | 1.09849302119807-7.40543842010609i | -1.64029445241039+7.30456290417133i | 2.17320698586563-7.1641033289721i | -2.69434272237203+6.98482085711617i | 3.20087758221394-6.76768703585534i | -3.69006660911243+6.51387853217404i | 4.15925884533894-6.2247707563471i | -4.60591169750743+5.90193040846539i | 5.02760471512471-5.54710698833725i | -5.42205270718584+5.16222331482307i | 5.78711812584566-4.74936510589708i | -6.1208226499659+4.31076967597071i | 6.42135790582623-3.8488138116681i | -6.68709526683147+3.36600089184842i | 6.91659467919516-2.86494732156342i | -7.1086124657234+2.34836835350975i | 7.26210806539085-1.81906337387933i | -7.37624967224359+1.27990073221736i | 7.45041874302379-0.733802197600913i | -7.48421334911272+0.183727125289753i | 7.47745035461063+0.367343580231958i | -7.43016640877163-0.916423619057169i | 7.34261774739374+1.46053747889697i | -7.21527880425876-1.99673655959378i | 7.04883964013255+2.52211515187158i | -6.84420220326934-3.03382618361161i | 6.60247544166413+3.52909664841108i | -6.32496929358448-4.00524263270249i | 6.01318758889529+4.45968386013625i | -5.66881989965921-4.88995767433952i | 5.29373238422522+5.29373238422659i | -4.88995767433805-5.66881989966048i | 4.45968386014085+6.01318758889189i | -4.00524263270085-6.32496929358552i | 3.52909664840937+6.60247544166504i | -3.03382618361683-6.84420220326702i | 2.52211515186975+7.04883964013321i | -1.99673655959191-7.21527880425928i | 1.46053747889506+7.34261774739412i | -0.916423619062843-7.43016640877093i | 0.36734358023002+7.47745035461072i | 0.183727125291694-7.48421334911266i | -0.733802197602844+7.45041874302361i | 1.27990073221906-7.3762496722433i | -1.819063373881+7.26210806539044i | 2.34836835351139-7.10861246572286i | -2.86494732155813+6.91659467919735i | 3.36600089184996-6.68709526683069i | -3.84881381166958+6.42135790582535i | 4.31076967597229-6.12082264996479i | -4.74936510589842+5.78711812584456i | 5.16222331482432-5.42205270718465i | -5.54710698833841+5.02760471512343i | 5.90193040846187-4.60591169751193i | -6.22477075634805+4.1592588453375i | 6.51387853217488-3.69006660911092i | -6.76768703585608+3.20087758221238i | 6.98482085711679-2.69434272237042i | -7.16410332897259+2.17320698586398i | 7.30456290417171-1.64029445240871i | -7.40543842010522+1.09849302120393i | 7.46618322361496-0.550738761133416i | -7.48646813334594-1.15194426781508E-12i
0.0024609 | 126 | 25200 | 158336.2697 | 158336.269740926i | #REF! | -3.47097540609335+2.65102076593704i | #REF! | #REF! | 0.0381658345092907-0.0000335592856481161i | #REF! |  |  | 22.4865 | 7.4865 | -7.47746426974551-0.367344263836366i | 7.45043260785438+0.733803563165521i | -7.4054522012301-1.09849506543748i | 7.34263141161204+1.46054019688007i | -7.26212157978495-1.81906675905973i | 7.16411666098524+2.17321103008612i | -7.04885275764693-2.52211984538949i | 6.91660755060862+2.86495265307441i | -6.7676996301579-3.20088353887718i | 6.60248772851733+3.52910321587119i | -6.4213698556295-3.84882097410454i | 6.22478234031347+4.15926658549507i | -6.01319877911352-4.45969215937176i | 5.78712889536024+4.74937394421421i | -5.54711731120588-5.02761407122845i | 5.29374223557823+5.29374223557867i | -5.02761407122854-5.5471173112058i | 4.74937394421369+5.78712889536067i | -4.45969215937181-6.01319877911349i | 4.15926658549512+6.22478234031343i | -3.84882097410464-6.42136985562944i | 3.52910321587132+6.60248772851726i | -3.20088353887728-6.76769963015785i | 2.86495265307447+6.91660755060859i | -2.5221198453896-7.04885275764689i | 2.17321103008618+7.16411666098522i | -1.81906675905986-7.26212157978491i | 1.46054019688016+7.34263141161202i | 1.46054019688016+7.34263141161202i | 0.733803563165698+7.45043260785437i | -0.367344263836052-7.47746426974552i | 1.17393336221321E-13+7.48648206526231i | 0.367344263835924-7.47746426974553i | -0.733803563168428+7.4504326078541i | 1.09849506543637-7.40545220123027i | -1.46054019688222+7.34263141161161i | 1.81906675905819-7.26212157978533i | -2.17321103008748+7.16411666098483i | 2.52211984538728-7.04885275764773i | -2.86495265307504+6.91660755060836i | 3.20088353887438-6.76769963015923i | -3.52910321587112+6.60248772851737i | 3.84882097410764-6.42136985562765i | -4.15926658549427+6.22478234031401i | 4.4596921593741-6.01319877911179i | -4.74937394421297+5.78712889536126i | 5.02761407122999-5.54711731120449i | -5.29374223557708+5.29374223557982i | 5.54711731120676-5.02761407122749i | -5.78712889535867+4.74937394421612i | 6.01319877911392-4.45969215937122i | -6.22478234031174+4.15926658549765i | 6.42136985562938-3.84882097410474i | -6.60248772851896+3.52910321586814i | 6.76769963015753-3.20088353887797i | -6.91660755060969+2.86495265307183i | 7.04885275764635-2.52211984539111i | -7.16411666098587+2.17321103008405i | 7.26212157978437-1.81906675906204i | -7.34263141161229+1.46054019687882i | 7.40545220122967-1.09849506544039i | -7.45043260785444+0.733803563164967i | 7.47746426974534-0.367344263839889i | -7.48648206526231+2.34786672442642E-13i | 7.47746426974535+0.367344263839632i | -7.45043260785446-0.733803563164712i | 7.40545220122974+1.09849506543993i | -7.34263141161238-1.46054019687835i | 7.26212157978443+1.81906675906179i | -7.16411666098594-2.1732110300838i | 7.04885275764651+2.52211984539067i | -6.91660755060987-2.86495265307139i | 6.76769963015764+3.20088353887773i | -6.60248772851566-3.52910321587429i | 6.42136985562962+3.84882097410434i | -6.22478234031188-4.15926658549744i | 6.01319877911407+4.45969215937101i | -5.78712889535897-4.74937394421576i | 5.54711731120707+5.02761407122713i | -5.29374223557726-5.29374223557964i | 5.02761407123033+5.54711731120417i | -4.74937394421334-5.78712889536096i | 4.4596921593743+6.01319877911163i | -4.15926658549466-6.22478234031375i | 3.84882097410165+6.42136985563124i | -3.52910321587134-6.60248772851724i | 3.20088353887471+6.76769963015907i | -2.86495265307557-6.91660755060813i | 2.52211984538752+7.04885275764764i | -2.17321103008793-7.16411666098469i | 1.81906675905875+7.26212157978519i | -1.46054019688258-7.34263141161154i | 1.09849506543683+7.4054522012302i | -0.73380356316879-7.45043260785406i | 0.367344263836287+7.47746426974552i | 3.37144580484532E-12-7.48648206526231i | -0.367344263835796+7.47746426974554i | 0.733803563168301-7.45043260785411i | -1.09849506543634+7.40545220123027i | 1.4605401968821-7.34263141161163i | -1.81906675905786+7.26212157978541i | 2.17321103008746-7.16411666098483i | -2.52211984538706+7.0488527576478i | 2.86495265307473-6.91660755060849i | -3.20088353887426+6.76769963015928i | 3.52910321587091-6.60248772851748i | -3.84882097410744+6.42136985562777i | 4.15926658549425-6.22478234031402i | -4.45969215937391+6.01319877911192i | 4.74937394421295-5.78712889536127i | -5.02761407122996+5.5471173112045i | 5.29374223557677-5.29374223558013i | -5.54711731120674+5.0276140712275i | 5.78712889535852-4.7493739442163i | -6.01319877911365+4.45969215937158i | 6.22478234031161-4.15926658549786i | -6.42136985562926+3.84882097410494i | 6.60248772851885-3.52910321586835i | -6.76769963015743+3.20088353887818i | 6.9166075506096-2.86495265307205i | -7.04885275764635+2.52211984539114i | 7.1641166609858-2.17321103008427i | -7.26212157978426+1.81906675906247i | 7.34263141161228-1.46054019687884i | -7.40545220122964+1.09849506544063i | 7.4504326078544-0.733803563165413i | -7.47746426974571+0.367344263832472i | 7.48648206526231-4.69573344885284E-13i
0.0024805 | 127 | 25400 | 159592.9068 | 159592.906802361i | #REF! | -3.4439324631096+2.66000741100254i | #REF! | #REF! | 0.0345316756186766+0.00446169307261426i | #REF! |  |  | 22.4865 | 7.4865 | -7.48423036731072-0.183727543063278i | 7.47746735743052+0.367344415524552i | -7.46620020081471-0.550740013445888i | 7.45043568437715+0.733803866176534i | -7.43018330407302-0.916425702897124i | 7.40545525917896+1.09849551904165i | -7.37626644494471-1.27990364256016i | 7.34263444362027+1.46054079998379i | -7.30457951386576-1.64029818224267i | 7.26212457854792+1.81906751021127i | -7.21529521093227-1.99674109993103i | 7.16411961927905+2.1732119274744i | -7.10862862985065-2.34837369341502i | 7.04885566834435+2.52212088685411i | -6.98483673975713-2.69434884897908i | 6.91661040669804+2.86495383610494i | -6.84421776615838-3.03383308216818i | 6.76770242475817+3.200884860625i | -6.68711047247798-3.36600854573057i | 6.60249045489666+3.52910467315075i | -6.51389334394801-3.69007499987815i | 6.42137250721909+3.84882256340647i | -6.32498367580246-4.00525174013924i | 6.22478491072583+4.15926830298984i | -6.1208365679791-4.31077947813917i | 6.01320126215628+4.45969400092182i | -5.90194382874115-4.6059221707971i | 5.78713128505147+4.74937590538321i | 5.78713128505147+4.74937590538321i | 5.54711960178867+5.02761614729167i | -5.42206503627838-5.16223505309701i | 5.29374442153438+5.29374442153469i | -5.16223505309931-5.42206503627619i | 5.02761614729071+5.54711960178954i | -4.88996879351521-5.66883278986983i | 4.74937590538048+5.7871312850537i | -4.60592217079666-5.90194382874148i | 4.45969400092386+6.01320126215477i | -4.3107794781375-6.12083656798027i | 4.15926830299001+6.22478491072572i | -4.00525174014201-6.3249836758007i | 3.84882256340536+6.42137250721976i | -3.69007499987962-6.51389334394718i | 3.52910467314825+6.602490454898i | -3.36600854573004-6.68711047247825i | 3.20088486062729+6.76770242475709i | -3.03383308216637-6.84421776615918i | 2.86495383610585+6.91661040669766i | -2.69434884898204-6.98483673975599i | 2.52212088685284+7.0488556683448i | -2.34837369341677-7.10862862985007i | 2.17321192747184+7.16411961927983i | -1.99674109993055-7.21529521093241i | 1.81906751021365+7.26212457854732i | -1.64029818224068-7.30457951386621i | 1.46054079998469+7.34263444362009i | -1.27990364256415-7.37626644494401i | 1.09849551904047+7.40545525917914i | -0.916425702898861-7.43018330407281i | 0.733803866173803+7.45043568437742i | -0.550740013445856-7.46620020081471i | 0.367344415527316+7.47746735743038i | -0.183727543061316-7.48423036731077i | 1.04554698238586E-12+7.48648515667105i | 0.183727543066883-7.48423036731063i | -0.36734441552544+7.47746735743047i | 0.550740013443983-7.46620020081485i | -0.733803866179345+7.45043568437687i | 0.916425702896997-7.43018330407304i | -1.0984955190384+7.40545525917945i | 1.2799036425621-7.37626644494437i | -1.46054079998285+7.34263444362045i | 1.64029818224612-7.30457951386499i | -1.81906751021183+7.26212457854778i | 1.99674109992874-7.21529521093291i | -2.17321192747696+7.16411961927827i | 2.34837369341478-7.10862862985072i | -2.52212088685107+7.04885566834543i | 2.69434884898029-6.98483673975667i | -2.86495383610411+6.91661040669837i | 3.03383308217146-6.84421776615692i | -3.2008848606254+6.76770242475798i | 3.36600854572855-6.687110472479i | -3.52910467315316+6.60249045489537i | 3.69007499987799-6.51389334394811i | -3.84882256340375+6.42137250722072i | 4.00525174014025-6.32498367580182i | -4.15926830298836+6.22478491072682i | 4.31077947814215-6.120836567977i | -4.45969400092244+6.01320126215583i | 4.60592217079502-5.90194382874277i | -4.74937590538478+5.78713128505017i | 4.88996879351379-5.66883278987106i | -5.02761614728939+5.54711960179073i | 5.16223505309787-5.42206503627756i | -5.2937444215335+5.29374442153557i | 5.42206503628053-5.16223505309475i | -5.54711960178877+5.02761614729156i | 5.66883278986915-4.88996879351601i | -5.78713128505318+4.74937590538112i | 5.90194382874097-4.60592217079732i | -6.01320126215408+4.45969400092479i | 6.12083656797973-4.31077947813827i | -6.2247849107252+4.15926830299079i | 6.32498367580413-4.0052517401366i | -6.42137250721922+3.84882256340625i | 6.51389334394666-3.69007499988053i | -6.6024904548976+3.52910467314898i | 6.68711047247769-3.36600854573116i | -6.76770242475664+3.20088486062823i | 6.84421776615884-3.03383308216712i | -6.91661040669734+2.86495383610662i | 6.98483673975829-2.69434884897607i | -7.04885566834445+2.52212088685382i | 7.10862862984981-2.34837369341755i | -7.16411961927952+2.17321192747284i | 7.21529521093213-1.99674109993156i | -7.26212457854893+1.81906751020724i | 7.30457951386602-1.6402981822415i | -7.34263444361992+1.4605407999855i | 7.37626644494514-1.27990364255763i | -7.40545525917902+1.09849551904129i | 7.43018330407271-0.916425702899692i | -7.45043568437731+0.733803866174843i | 7.46620020081463-0.550740013446899i | -7.47746735743071+0.367344415520709i | 7.48423036731073-0.183727543062574i | -7.48648515667105+2.09109396477172E-12i
0.0025 | 128 | 25600 | 160849.5439 | 160849.543863797i | #REF! | -3.41702921309447+2.66860584148137i | #REF! | #REF! | 0.0381658345092907-0.0000335592856481161i | #REF! |  |  | 22.4865 | 7.4865 | -7.48647744068922-2.41898515852888E-14i | 7.48647744068922-2.47629015557343E-14i | -7.48647744068922-2.75161388075059E-15i | 7.48647744068922-2.09109667968877E-13i | -7.48647744068922+2.48088429556311E-13i | 7.48647744068922-3.13664501953314E-13i | -7.48647744068922+3.65941918945534E-13i | 7.48647744068922+3.53102677539718E-13i | -7.48647744068922-3.008252605475E-13i | 7.48647744068922+2.4854784355528E-13i | -7.48647744068922-1.96270426563061E-13i | 7.48647744068922+1.17395698761274E-13i | -7.48647744068922-9.1715592578623E-14i | 7.48647744068922+6.6035486395972E-14i | -7.48647744068922+1.2839241405815E-14i | 7.48647744068922-3.85193475884661E-14i | -7.48647744068922+1.17394075390253E-13i | 7.48647744068922-1.43074181572904E-13i | -7.48647744068922+2.21948909374691E-13i | 7.48647744068922-2.47629015557343E-13i | -7.48647744068922+3.26503743359129E-13i | 7.48647744068922+3.92540853126123E-13i | -7.48647744068922-3.66860746943471E-13i | 7.48647744068922+2.34791397522548E-13i | -7.48647744068922-2.09111291339898E-13i | 7.48647744068922+1.83431185157246E-13i | -7.48647744068922-1.57751078974595E-13i | 7.48647744068922+1.32070972791944E-13i | 7.48647744068922+1.32070972791944E-13i | 7.48647744068922-2.567848281163E-14i | -7.48647744068922+5.13585889942811E-14i | 7.48647744068922+2.90186011549468E-12i | -7.48647744068922-1.28034136073795E-12i | 7.48647744068922-2.34788150780506E-13i | -7.48647744068922+1.74991766229896E-12i | 7.48647744068922-3.37143641705569E-12i | -7.48647744068922-2.66707034134315E-12i | 7.48647744068922+1.04555158658642E-12i | -7.48647744068922+4.69577924932033E-13i | 7.48647744068922-1.98470743645049E-12i | -7.48647744068922+3.49983694796894E-12i | 7.48647744068922+2.32589132395335E-12i | -7.48647744068922-9.17151055673171E-13i | 7.48647744068922-7.04367699083561E-13i | -7.48647744068922+2.32588645384029E-12i | 7.48647744068922+3.71262030455856E-12i | -7.48647744068922-2.09110154980182E-12i | 7.48647744068922+4.69582795045097E-13i | -7.48647744068922+9.39157473235086E-13i | 7.48647744068922-2.56067622799182E-12i | -7.48647744068922-3.47783053040703E-12i | 7.48647744068922+1.8563117756503E-12i | -7.48647744068922-2.3479302089357E-13i | 7.48647744068922-1.17394724738661E-12i | -7.48647744068922+2.79546600214334E-12i | 7.48647744068922+3.2430407562555E-12i | -7.48647744068922-1.62152200149877E-12i | 7.48647744068922+3.24674204218359E-18i | -7.48647744068922+1.40873702153814E-12i | 7.48647744068922-3.03025577629487E-12i | -7.48647744068922-2.79547249562743E-12i | 7.48647744068922+1.38673222734724E-12i | -7.48647744068922+2.34786527409485E-13i | 7.48647744068922-1.64352679568967E-12i | -7.48647744068922+3.2650455504464E-12i | 7.48647744068922+2.5606827214759E-12i | -7.48647744068922-1.15194245319571E-12i | 7.48647744068922-4.69576301561012E-13i | -7.48647744068922+2.09109505631774E-12i | 7.48647744068922-3.49983532459793E-12i | -7.48647744068922-2.32589294732438E-12i | 7.48647744068922+9.17152679044188E-13i | -7.48647744068922+7.0436607571254E-13i | 7.48647744068922-2.32588483046927E-12i | -7.48647744068922-3.71262192792957E-12i | 7.48647744068922+2.09110317317285E-12i | -7.48647744068922-6.82362904892662E-13i | 7.48647744068922-9.39155849864069E-13i | -7.48647744068922+2.56067460462079E-12i | 7.48647744068922+3.47783215377805E-12i | -7.48647744068922-1.85631339902132E-12i | 7.48647744068922+2.34794644264591E-13i | -7.48647744068922+1.38672411049214E-12i | 7.48647744068922-2.58268589229578E-12i | -7.48647744068922-3.03026389314998E-12i | 7.48647744068922+1.83430211134633E-12i | -7.48647744068922-2.12783356589607E-13i | 7.48647744068922-1.40873539816712E-12i | -7.48647744068922+3.03025415292385E-12i | 7.48647744068922+3.008252605475E-12i | -7.48647744068922-1.38673385071826E-12i | 7.48647744068922-2.34784904038464E-13i | -7.48647744068922+1.85630365879519E-12i | 7.48647744068922-3.05226544059883E-12i | -7.48647744068922-2.56068434484692E-12i | 7.48647744068922+9.39165590090195E-13i | -7.48647744068922+2.56796191713448E-13i | 7.48647744068922-1.87831494647018E-12i | -7.48647744068922+3.4998337012269E-12i | 7.48647744068922+2.53867305717194E-12i | -7.48647744068922-9.17154302415213E-13i | 7.48647744068922-7.04364452341519E-13i | -7.48647744068922+2.32588320709825E-12i | 7.48647744068922-3.94740196185497E-12i | -7.48647744068922-2.09110479654387E-12i | 7.48647744068922+4.69586041787139E-13i | -7.48647744068922+7.26375740016502E-13i | 7.48647744068922-2.34789449477323E-12i | -7.48647744068922-3.26505529067253E-12i | 7.48647744068922+2.06909350886888E-12i | -7.48647744068922-4.47574754112155E-13i | 7.48647744068922-1.17394400064458E-12i | -7.48647744068922+2.7954627554013E-12i | 7.48647744068922+3.24304400299754E-12i | -7.48647744068922-1.62152524824082E-12i | 7.48647744068922+6.49348408436718E-18i | -7.48647744068922+1.62151226127265E-12i | 7.48647744068922-2.81747404307628E-12i | -7.48647744068922-2.79547574236947E-12i | 7.48647744068922+1.59951396056583E-12i | -7.48647744068922+2.20047941908993E-14i | 7.48647744068922-1.64352354894763E-12i | -7.48647744068922+3.26504230370436E-12i | 7.48647744068922+2.77346445469449E-12i | -7.48647744068922-1.15194569993776E-12i | 7.48647744068922-4.6957305481897E-13i | -7.48647744068922+2.0910918095757E-12i | 7.48647744068922-3.28705359137934E-12i
0.0025195 | 129 | 25800 | 162106.1809 | 162106.180925233i | #REF! | -3.39026954221705+2.67682433004325i | #REF! | #REF! | 0.0345316756186766+0.00446169307261426i | #REF! |  |  | 22.4865 | 7.4865 | -7.48420413635275+0.183726899129356i | 7.47744115017575-0.367343128044741i | -7.46617403304942+0.550738083195565i | 7.45040957186377-0.733801294318853i | -7.43015726254088+0.916422490980232i | 7.40542930431441-1.09849166900104i | -7.37624059238199+1.27989915671496i | 7.34260870893198-1.46053568103609i | -7.30455391255353+1.64029243327593i | 7.26209912603319-1.81906113468771i | -7.21526992254652+1.99673410169178i | 7.16409451025482-2.17320431073565i | -7.10860371531313+2.34836546276337i | 7.04883096330088-2.52211204724812i | -6.98481225908912+2.6943394057434i | 6.91658616515171-2.86494379492781i | -6.84419377833592+3.03382244909804i | 6.76767870510928-3.20087364206613i | -6.68708703529018+3.36599674844129i | 6.6024673142873-3.52909230423791i | -6.51387051385677+3.69006206679111i | 6.42135000139767-3.84880907393619i | -6.32496150780745+4.00523770241136i | 6.22476309391088-4.15925372545945i | -6.12081511548502+4.31076436958848i | 6.01318018690559-4.45967837045111i | -5.90192314342924+4.60590602782098i | 5.78711100213802-4.74935925962613i | 5.78711100213802-4.74935925962613i | 5.54710016007533-5.02759852634989i | -5.42204603286005+5.16221696033884i | 5.2937258678574-5.29372586785912i | -5.1622169603376+5.42204603286123i | 5.02759852634854-5.54710016007655i | -4.8899516550013+5.6688129215748i | 4.74935925962414-5.78711100213965i | -4.60590602781897+5.90192314343082i | 4.45967837044854-6.01318018690749i | -4.31076436958586+6.12081511548686i | 4.1592537254568-6.22476309391266i | -4.00523770241423+6.32496150780564i | 3.84880907393911-6.42135000139592i | -3.69006206679407+6.5138705138551i | 3.5290923042403-6.60246731428602i | -3.36599674844371+6.68708703528897i | 3.20087364206858-6.76767870510812i | -3.03382244909983+6.84419377833513i | 2.86494379492967-6.91658616515093i | -2.69433940574459+6.98481225908866i | 2.52211204724932-7.04883096330045i | -2.34836546276463+7.10860371531271i | 2.17320431073621-7.16409451025466i | -1.99673410169234+7.21526992254637i | 1.81906113468809-7.26209912603309i | -1.64029243327559+7.3045539125536i | 1.46053568103577-7.34260870893205i | -1.27989915671463+7.37624059238204i | 1.098491669-7.40542930431457i | -0.916422490979214+7.430157262541i | 0.733801294317099-7.45040957186394i | -0.550738083193887+7.46617403304955i | 0.367343128042781-7.47744115017585i | -0.183726899127185+7.4842041363528i | -2.45428010072685E-12-7.48645891781043i | 0.183726899132091+7.48420413635269i | -0.367343128047683-7.47744115017561i | 0.550738083198994+7.46617403304916i | -0.733801294322196-7.45040957186345i | 0.916422490976691+7.43015726254132i | -1.0984916689977-7.40542930431491i | 1.27989915671234+7.37624059238244i | -1.46053568103349-7.3426087089325i | 1.64029243327332+7.30455391255412i | -1.81906113468584-7.26209912603366i | 1.99673410168989+7.21526992254704i | -2.17320431073378-7.16409451025539i | 2.34836546276222+7.10860371531351i | -2.52211204724693-7.04883096330131i | 2.69433940574222+6.98481225908958i | -2.86494379492733-6.91658616515191i | 3.0338224490977+6.84419377833607i | -3.20087364206628-6.76767870510921i | 3.36599674844163+6.68708703529001i | -3.52909230423806-6.60246731428721i | 3.69006206679204+6.51387051385624i | -3.84880907393693-6.42135000139723i | 4.00523770241227+6.32496150780688i | -4.15925372546079-6.22476309390999i | 4.31076436958996+6.12081511548397i | -4.45967837045273-6.01318018690438i | 4.60590602782292+5.90192314342774i | -4.74935925962818-5.78711100213633i | 4.8899516550051+5.66881292157152i | -5.02759852635242-5.54710016007304i | 5.16221696034116+5.42204603285785i | -5.29372586786101-5.29372586785551i | 5.42204603285793+5.16221696034107i | -5.54710016007313-5.02759852635232i | 5.66881292157161+4.889951655005i | -5.78711100213641-4.74935925962809i | 5.90192314342781+4.60590602782281i | -6.01318018690445-4.45967837045263i | 6.12081511548404+4.31076436958985i | -6.22476309390983-4.15925372546103i | 6.32496150780695+4.00523770241216i | -6.42135000139708-3.84880907393718i | 6.51387051385631+3.69006206679193i | -6.60246731428728-3.52909230423795i | 6.68708703529007+3.36599674844152i | -6.76767870510927-3.20087364206617i | 6.84419377833613+3.03382244909759i | -6.91658616515196-2.86494379492721i | 6.98481225908955+2.6943394057423i | -7.04883096330135-2.52211204724681i | 7.10860371531348+2.3483654627623i | -7.16409451025543-2.17320431073365i | 7.21526992254702+1.99673410168997i | -7.26209912603369-1.81906113468571i | 7.3045539125541+1.6402924332734i | -7.34260870893253-1.46053568103336i | 7.3762405923825+1.27989915671201i | -7.40542930431493-1.09849166899758i | 7.43015726254133+0.916422490976564i | -7.45040957186348-0.733801294321857i | 7.46617403304918+0.550738083198866i | -7.47744115017562-0.367343128047555i | 7.48420413635269+0.183726899132176i | -7.48645891781043-2.32589043938491E-12i
0.0025391 | 130 | 26000 | 163362.818 | 163362.817986669i | #REF! | -3.36365710242147+2.68467103579114i | #REF! | #REF! | 0.0381658345092907-0.0000335592856481161i | #REF! |  |  | 22.4864 | 7.4864 | -7.47741182368213+0.367341687326442i | 7.45038035138792-0.733798416352855i | -7.40540026025098+1.09848736072106i | 7.34257991125068-1.46052995282093i | -7.26207064410999+1.81905400033786i | 7.16406641270552-2.17319578743696i | -7.04880331781478+2.52210215553464i | 6.9165590383289-2.86493255863028i | -6.76765216230095+3.20086108825304i | 6.60244141943771-3.52907846315189i | -6.42132481688911+3.8487939789229i | 6.22473868041538-4.15923741288349i | -6.01315660323783+4.45966087961029i | 5.78708830511232-4.74934063265853i | -5.54707840437119+5.02757880812901i | 5.29370510588726-5.29370510588683i | -5.02757880812891+5.54707840437128i | 4.74934063265842-5.78708830511241i | -4.45966087961077+6.01315660323747i | 4.15923741288337-6.22473868041546i | -3.84879397892273+6.42132481688921i | 3.52907846315239-6.60244141943744i | -3.20086108825289+6.76765216230102i | 2.86493255863013-6.91655903832897i | -2.52210215553519+7.04880331781459i | 2.1731957874368-7.16406641270558i | -1.81905400033771+7.26207064411002i | 1.4605299528215-7.34257991125057i | 1.4605299528215-7.34257991125057i | 0.73379841635293-7.45038035138792i | -0.367341687326817+7.47741182368211i | 2.09108736309234E-12-7.48642955594916i | 0.367341687323383+7.47741182368228i | -0.73379841635618-7.45038035138759i | 1.09848736072339+7.40540026025063i | -1.46052995282251-7.34257991125037i | 1.81905400033798+7.26207064410995i | -2.17319578743635-7.16406641270571i | 2.52210215553335+7.04880331781525i | -2.86493255862764-6.91655903833i | 3.20086108824978+6.76765216230249i | -3.52907846315471-6.60244141943621i | 3.84879397892426+6.4213248168883i | -4.15923741288428-6.22473868041485i | 4.45966087961036+6.01315660323778i | -4.74934063265754-5.78708830511315i | 5.02757880812743+5.54707840437263i | -5.29370510588486-5.29370510588923i | 5.54707840437334+5.02757880812663i | -5.78708830511395-4.74934063265654i | 6.01315660323842+4.4596608796095i | -6.22473868041557-4.15923741288321i | 6.42132481688885+3.84879397892335i | -6.60244141943681-3.52907846315358i | 6.76765216229977+3.20086108825555i | -6.9165590383276-2.86493255863344i | 7.04880331781561+2.52210215553234i | -7.16406641270605-2.17319578743523i | 7.26207064411021+1.81905400033695i | -7.3425799112506-1.46052995282136i | 7.40540026025079+1.09848736072234i | -7.45038035138771-0.733798416355012i | 7.47741182368197+0.367341687329755i | -7.48642955594916+3.26502466667848E-12i | 7.47741182368201-0.367341687328839i | -7.4503803513878+0.733798416354099i | 7.40540026025093-1.09848736072143i | -7.34257991125078+1.46052995282046i | 7.26207064411044-1.81905400033606i | -7.16406641270632+2.17319578743436i | 7.04880331781591-2.52210215553148i | -6.91655903832795+2.86493255863259i | 6.76765216230016-3.20086108825472i | -6.60244141943724+3.52907846315277i | 6.42132481688932-3.84879397892255i | -6.22473868041608+4.15923741288245i | 6.01315660323896-4.45966087960877i | -5.78708830511454+4.74934063265584i | 5.54707840436896-5.02757880813147i | -5.29370510588551+5.29370510588858i | 5.02757880812826-5.54707840437187i | -4.74934063265808+5.78708830511269i | 4.45966087961109-6.01315660323723i | -4.15923741288504+6.22473868041435i | 3.84879397892522-6.42132481688772i | -3.52907846315533+6.60244141943587i | 3.2008610882508-6.76765216230201i | -2.86493255862839+6.91655903832969i | 2.52210215553421-7.04880331781493i | -2.17319578743733+7.16406641270541i | 1.81905400033909-7.26207064410968i | -1.46052995282331+7.34257991125021i | 1.0984873607243-7.4054002602505i | -0.733798416349576+7.45038035138825i | 0.367341687324299-7.47741182368224i | 1.06754874083095E-12+7.48642955594916i | -0.367341687326857-7.47741182368211i | 0.733798416352124+7.45038035138799i | -1.09848736071926-7.40540026025125i | 1.46052995281831+7.3425799112512i | -1.81905400033414-7.26207064411092i | 2.17319578743938+7.16406641270479i | -2.52210215553663-7.04880331781407i | 2.86493255863076+6.91655903832871i | -3.20086108825273-6.7676521623011i | 3.52907846315083+6.60244141943828i | -3.84879397892085-6.42132481689034i | 4.15923741288079+6.22473868041718i | -4.45966087961315-6.01315660323571i | 4.74934063266006+5.78708830511107i | -5.02757880812985-5.54707840437044i | 5.29370510588703+5.29370510588707i | -5.54707840437068-5.02757880812958i | 5.7870883051113+4.74934063265978i | -6.01315660323592-4.45966087961286i | 6.22473868041313+4.15923741288687i | -6.42132481689052-3.84879397892054i | 6.60244141943825+3.52907846315089i | -6.76765216230126-3.2008610882524i | 6.91655903832885+2.86493255863042i | -7.04880331781419-2.52210215553628i | 7.16406641270478+2.17319578743944i | -7.26207064410925-1.8190540003408i | 7.34257991125127+1.46052995281795i | -7.4054002602513-1.0984873607189i | 7.45038035138803+0.733798416351763i | -7.47741182368213-0.367341687326494i | 7.48642955594916+7.04372933995827E-13i
0.0025586 | 131 | 26200 | 164619.455 | 164619.455048105i | #REF! | -3.33719532010561+2.69215400298947i | #REF! | #REF! | 0.0250782014223285-0.00446176672620086i | #REF! |  |  | 22.4864 | 7.4864 | -7.46610459414184+0.55073296107399i | 7.40536043036121-1.09848145251505i | -7.30448597678864+1.64027717778954i | 7.16402788082808-2.17318409891961i | -6.98474729707116+2.69431434712736i | 6.76761576253461-3.20084387244554i | -6.51380993181693+3.69002774748946i | 6.22470520070519-4.15921504245608i | -5.90186825278605+4.60586319074234i | 5.54704856945174-5.02755176733392i | -5.1621689493088+5.42199560529803i | 4.74931508836569-5.78705717930116i | -4.31072427746501+6.1207581890443i | 3.84877327821288-6.42129027984202i | -3.36596544309832+6.68702484225586i | 2.86491714961154-6.91652183766818i | -2.3483436218671+7.1085376019766i | 1.81904421656912-7.26203158511759i | -1.27988725305484+7.37617198989739i | 0.733794469623377-7.45034027957309i | -0.183725190383199+7.48413452975678i | -0.367339711582097-7.47737160647871i | 0.916413967822947+7.43008815860607i | -1.46052209737177-7.34254041923964i | 1.99671553113147+7.21520281716442i | -2.52208859042731-7.04876540587892i | 3.03379423313126+6.84413012413547i | -3.52905948202999-6.60240590825597i | -3.52905948202999-6.60240590825597i | -4.45963689335779-6.01312426152006i | 4.88990617616721+5.66876019896423i | -5.29367663373527-5.29367663373239i | 5.66876019896396+4.8899061761675i | -6.01312426151849-4.4596368933599i | 6.32490268271126+4.00520045182647i | -6.60240590825613-3.52905948202969i | 6.84413012413466+3.03379423313308i | -7.04876540588004-2.52208859042418i | 7.21520281716469+1.99671553113052i | -7.34254041923942-1.46052209737288i | 7.43008815860566+0.916413967826293i | -7.47737160647879-0.367339711580151i | 7.48413452975679-0.183725190382913i | -7.45034027957336+0.733794469620657i | 7.37617198989694-1.27988725305745i | -7.26203158511753+1.81904421656936i | 7.10853760197722-2.34834362186521i | -6.91652183766694+2.86491714961452i | 6.68702484225542-3.3659654430992i | -6.42129027984265+3.84877327821181i | 6.12075818904202-4.31072427746825i | -5.78705717930054+4.74931508836645i | 5.42199560529889-5.1621689493079i | -5.02755176733646+5.54704856944945i | 4.60586319074093-5.90186825278715i | -4.15921504245646+6.22470520070494i | 3.6900277474918-6.51380993181561i | -3.20084387244325+6.7676157625357i | 2.69431434712705-6.98474729707127i | -2.17318409892144+7.16402788082752i | 1.64027717778624-7.30448597678938i | -1.0984814525139+7.40536043036137i | 0.550732961075131-7.46610459414175i | -3.37140240139647E-12+7.48638929024394i | -0.550732961075833-7.46610459414169i | 1.0984814525146+7.40536043036128i | -1.64027717778693-7.30448597678922i | 2.17318409892211+7.16402788082732i | -2.69431434712771-6.98474729707101i | 3.20084387244388+6.7676157625354i | -3.69002774749241-6.51380993181527i | 4.15921504245704+6.22470520070454i | -4.60586319074149-5.90186825278672i | 5.0275517673313+5.54704856945412i | -5.42199560529937-5.16216894930739i | 5.78705717930084+4.74931508836607i | -6.1207581890423-4.31072427746785i | 6.42129027984291+3.84877327821139i | -6.68702484225564-3.36596544309877i | 6.91652183766721+2.86491714961387i | -7.10853760197738-2.34834362186475i | 7.26203158511765+1.81904421656888i | -7.37617198989706-1.27988725305675i | 7.45034027957343+0.733794469619956i | -7.48413452975681-0.183725190381996i | 7.47737160647875-0.367339711581068i | -7.4300881586065+0.916413967819391i | 7.34254041923928-1.46052209737358i | -7.21520281716453+1.99671553113109i | 7.04876540587981-2.52208859042483i | -6.84413012413451+3.03379423313343i | 6.6024059082559-3.52905948203012i | -6.324902682711+4.00520045182688i | 6.01312426151808-4.45963689336047i | -5.66876019896351+4.88990617616804i | 5.29367663373477-5.29367663373289i | -4.88990617617006+5.66876019896176i | 4.4596368933568-6.01312426152079i | -4.00520045182949+6.32490268270935i | 3.52905948203285-6.60240590825444i | -3.03379423312926+6.84413012413636i | 2.52208859042735-7.04876540587891i | -1.99671553113366+7.21520281716382i | 1.46052209736909-7.34254041924018i | -0.91641396782246+7.43008815860613i | 0.367339711583731-7.47737160647862i | 0.183725190386988+7.48413452975669i | -0.733794469624925-7.45034027957294i | 1.27988725305412+7.37617198989751i | -1.81904421656629-7.2620315851183i | 2.34834362186908+7.10853760197594i | -2.86491714961141-6.91652183766823i | 3.36596544309619+6.68702484225693i | -3.84877327821549-6.42129027984045i | 4.31072427746567+6.12075818904384i | -4.74931508836401-5.78705717930254i | 5.16216894931085+5.42199560529607i | -5.54704856945219-5.02755176733344i | 5.90186825278507+4.60586319074359i | -6.22470520070306-4.15921504245926i | 6.51380993181751+3.69002774748844i | -6.76761576253416-3.20084387244649i | 6.98474729706998+2.6943143471304i | -7.1640278808287-2.17318409891754i | 7.30448597678864+1.64027717778953i | -7.40536043036088-1.09848145251723i | 7.46610459414203+0.550732961071278i | -7.48638929024394+4.91578554273923E-13i
0.0025781 | 132 | 26400 | 165876.0921 | 165876.092109541i | #REF! | -3.31088740453684+2.69928115999964i | #REF! | #REF! | 0.0202532485721321+0.0000251696201737138i | #REF! |  |  | 22.4863 | 7.4863 | -7.45028925881626+0.733789444517588i | 7.34249013670823-1.46051209555444i | -7.16397882077032+2.17316921671389i | 6.91647447255916-2.86489753034133i | -6.60236069424765+3.52903531463942i | 6.22466257323342-4.15918655968994i | -5.78701754889189+4.74928256452863i | 5.2936403820489-5.29364038204897i | -4.74928256452857+5.78701754889195i | 4.15918655969048-6.22466257323307i | -3.52903531463935+6.60236069424769i | 2.86489753034125-6.9164744725592i | -2.17316921671365+7.16397882077038i | 1.46051209555473-7.34249013670817i | -0.733789444517725+7.45028925881625i | -1.04552075225676E-13-7.4863380226195i | 0.733789444517881+7.45028925881623i | -1.46051209555415-7.34249013670829i | 2.17316921671385+7.16397882077032i | -2.86489753034145-6.91647447255912i | 3.52903531463953+6.60236069424759i | -4.15918655968998-6.2246625732334i | 4.74928256452869+5.78701754889185i | -5.29364038204903-5.29364038204884i | 5.78701754889201+4.74928256452849i | -6.22466257323313-4.15918655969039i | 6.60236069424771+3.52903531463931i | -6.91647447255922-2.8648975303412i | -6.91647447255922-2.8648975303412i | -7.34249013670819-1.46051209555463i | 7.45028925881648+0.733789444515397i | -7.4863380226195-1.28031751738538E-12i | 7.450289258816-0.733789444520261i | -7.34249013670842+1.46051209555347i | 7.16397882076945-2.17316921671675i | -6.91647447255939+2.8648975303408i | 6.60236069424616-3.52903531464221i | -6.22466257323331+4.15918655969012i | 5.78701754889418-4.74928256452586i | -5.29364038204873+5.29364038204914i | 4.74928256453134-5.78701754888969i | -4.15918655968964+6.22466257323363i | 3.52903531464179-6.60236069424638i | -2.86489753034047+6.91647447255952i | 2.1731692167163-7.16397882076958i | -1.46051209555312+7.34249013670849i | 0.733789444519688-7.45028925881606i | 1.7498842625196E-12+7.4863380226195i | -0.733789444515759-7.45028925881644i | 1.46051209555655+7.34249013670781i | -2.17316921671252-7.16397882077073i | 2.8648975303437+6.91647447255819i | -3.52903531463831-6.60236069424824i | 4.15918655969272+6.22466257323157i | -4.74928256452828-5.78701754889219i | 5.29364038205121+5.29364038204667i | -5.78701754889167-4.74928256452891i | 6.22466257323526+4.15918655968721i | -6.60236069424786-3.52903531463902i | 6.91647447255787+2.86489753034445i | -7.16397882077043-2.1731692167135i | 7.34249013670765+1.46051209555735i | -7.45028925881635-0.733789444516778i | 7.4863380226195+2.56063503477077E-12i | -7.45028925881614+0.733789444518881i | 7.34249013670869-1.46051209555212i | -7.16397882076982+2.17316921671553i | 6.91647447255992-2.86489753033952i | -6.60236069424677+3.52903531464108i | 6.22466257323408-4.15918655968896i | -5.7870175488902+4.74928256453071i | 5.29364038204971-5.29364038204816i | -4.74928256452665+5.78701754889353i | 4.15918655969079-6.22466257323286i | -3.52903531463645+6.60236069424924i | 2.86489753034155-6.91647447255907i | -2.1731692167105+7.16397882077134i | 1.46051209555448-7.34249013670822i | -0.733789444521068+7.45028925881593i | -5.75954007122551E-13-7.4863380226195i | 0.733789444514379+7.45028925881659i | -1.4605120955554-7.34249013670804i | 2.1731692167112+7.16397882077113i | -2.86489753034261-6.91647447255863i | 3.52903531463709+6.60236069424889i | -4.15918655969139-6.22466257323246i | 4.74928256452721+5.78701754889307i | -5.29364038205023-5.29364038204765i | 5.78701754889079+4.74928256452998i | -6.22466257323449-4.15918655968836i | 6.60236069424721+3.52903531464025i | -6.9164744725602-2.86489753033885i | 7.16397882077009+2.17316921671463i | -7.34249013670884-1.4605120955514i | 7.45028925881623+0.733789444517946i | -7.4863380226195+3.49976852503919E-12i | 7.45028925881626-0.733789444517712i | -7.34249013670896+1.46051209555075i | 7.16397882077016-2.1731692167144i | -6.91647447256045+2.86489753033824i | 6.60236069424732-3.52903531464004i | -6.22466257323485+4.15918655968781i | 5.78701754889121-4.74928256452947i | -5.29364038205069+5.29364038204718i | 4.74928256452772-5.78701754889265i | -4.15918655969194+6.22466257323209i | 3.52903531463767-6.60236069424858i | -2.86489753034283+6.91647447255854i | 2.17316921671183-7.16397882077094i | -1.46051209555563+7.34249013670799i | 0.733789444515036-7.45028925881652i | -8.10750772251173E-13+7.4863380226195i | -0.733789444520622-7.45028925881596i | 1.46051209555404+7.34249013670831i | -2.1731692167172-7.16397882076931i | 2.86489753034133+6.91647447255916i | -3.52903531463587-6.60236069424955i | 4.1591865596906+6.22466257323299i | -4.74928256452614-5.78701754889395i | 5.29364038204925+5.29364038204863i | -5.78701754888991-4.74928256453105i | 6.22466257323372+4.15918655968951i | -6.60236069424655-3.52903531464147i | 6.91647447255966+2.86489753034013i | -7.16397882076969-2.17316921671595i | 7.34249013670857+1.46051209555276i | -7.4502892588161-0.733789444519326i | 7.4863380226195-2.11306374566547E-12i
0.0025977 | 133 | 26600 | 167132.7292 | 167132.729170977i | #REF! | -3.28473635601091+2.70606031841069i | #REF! | #REF! | 0.032156273881647+0.00446182196699488i | #REF! |  |  | 22.4863 | 7.4863 | -7.42997534430666+0.916400053506209i | 7.26192132249506-1.81901659722022i | -6.98464124457805+2.69427343816662i | 6.60230566102039-3.52900589876655i | -6.12066525487811+4.31065882584077i | 5.54696434617101-5.02747543180259i | -4.88983193056927+5.66867412768244i | 4.15915189126302-6.22461068826591i | -3.3659143361635+6.68692331021375i | 2.52205029644631-7.0486583813706i | -1.64025227273901+7.30437506956246i | 0.733783328099327-7.45022715777677i | 0.183722400803067+7.48402089484752i | -1.09846477378741-7.4052479915138i | 1.99668521412083+7.21509326556367i | -2.8648736503134-6.91641682107224i | 3.68997172017421+6.51371102977294i | -4.4595691807277-6.01303296160721i | 5.16209056982463+5.42191328075234i | -5.78696931186472-4.74924297742357i | 6.32480664892784+4.00513963910738i | -6.7675130068452-3.20079527262399i | 7.10842966992071+2.34830796593249i | -7.34242893421615-1.46049992162155i | 7.46599123298901+0.55072459905316i | -7.47725807425387+0.367334134101713i | 7.37605999423087-1.2798678199634i | -7.16391910623904+2.17315110250858i | -7.16391910623904+2.17315110250858i | -6.42119278256487+3.84871484059392i | 5.90177864212196-4.60579325789425i | -5.29359625750908+5.29359625751312i | 4.60579325789571-5.90177864212082i | -3.8487148405936+6.42119278256506i | 3.03374816969491-6.84402620669616i | -2.17315110251035+7.16391910623851i | 1.27986781996229-7.37605999423107i | -0.367334134105055+7.47725807425371i | -0.550724599052051-7.46599123298909i | 1.46049992162349+7.34242893421576i | -2.34830796592921-7.10842966992179i | 3.20079527262355+6.7675130068454i | -4.00513963910886-6.3248066489269i | 4.74924297742155+5.78696931186637i | -5.42191328075209-5.1620905698249i | 6.01303296160876+4.4595691807256i | -6.51371102977205-3.68997172017577i | 6.9164168210724+2.864873650313i | -7.2150932655646-1.99668521411749i | 7.40524799151352+1.0984647737893i | -7.48402089484754-0.183722400801998i | 7.45022715777644-0.733783328102668i | -7.3043750695627+1.64025227273792i | 7.04865838137021-2.52205029644742i | -6.68692331021524+3.36591433616056i | 6.22461068826606-4.15915189126281i | -5.66867412768127+4.88983193057062i | 5.02747543180455-5.54696434616923i | -4.31065882584109+6.12066525487789i | 3.52900589876424-6.60230566102163i | -2.69427343816882+6.9846412445772i | 1.81901659721988-7.26192132249514i | -0.916400053503244+7.42997534430702i | 1.96264892028603E-12-7.48627562109966i | 0.91640005350695+7.42997534430657i | -1.8190165972235-7.26192132249424i | 2.69427343816536+6.98464124457854i | -3.52900589876754-6.60230566101987i | 4.31065882583805+6.12066525488002i | -5.0274754318018-5.54696434617172i | 5.66867412768371+4.88983193056779i | -6.224610688264-4.15915189126589i | 6.68692331021357+3.36591433616387i | -7.04865838137147-2.5220502964439i | 7.30437506956188+1.64025227274155i | -7.45022715777681-0.733783328098951i | 7.48402089484745-0.183722400805731i | -7.40524799151407+1.09846477378563i | 7.21509326556355-1.99668521412129i | -6.91641682107089+2.86487365031665i | 6.51371102977388-3.68997172017255i | -6.01303296160654+4.4595691807286i | 5.4219132807548-5.16209056982206i | -4.74924297742459+5.78696931186388i | 4.00513963910589-6.32480664892879i | -3.20079527262691+6.76751300684382i | 2.34830796593274-7.10842966992063i | -1.46049992161962+7.34242893421653i | 0.550724599055754-7.46599123298882i | 0.367334134101347+7.4772580742539i | -1.27986781996597-7.37605999423043i | 2.1731511025066+7.16391910623964i | -3.03374816969822-6.84402620669469i | 3.8487148405967+6.4211927825632i | -4.60579325789287-5.90177864212304i | 5.29359625751187+5.29359625751033i | -5.90177864212439-4.60579325789113i | 6.42119278256411+3.84871484059518i | -6.84402620669541-3.03374816969661i | 7.16391910623793+2.17315110251223i | -7.37605999423073-1.27986781996422i | 7.47725807425398+0.367334134099577i | -7.46599123298922+0.550724599050306i | 7.34242893421611-1.46049992162178i | -7.10842966991994+2.34830796593482i | 6.76751300684615-3.20079527262197i | -6.32480664892784+4.00513963910738i | 5.78696931186275-4.74924297742596i | -5.16209056982633+5.42191328075073i | 4.45956918072718-6.01303296160759i | -3.689971720171+6.51371102977476i | 2.86487365031462-6.91641682107173i | -1.99668521411958+7.21509326556402i | 1.09846477379103-7.40524799151326i | -0.183722400803747+7.48402089484749i | -0.733783328100926-7.45022715777661i | 1.64025227273601+7.30437506956313i | -2.52205029644557-7.04865838137087i | 3.36591433616545+6.68692331021277i | -4.159151891261-6.22461068826727i | 4.88983193056914+5.66867412768255i | -5.54696434617291-5.02747543180049i | 6.12066525487687+4.31065882584252i | -6.6023056610208-3.52900589876579i | 6.98464124457926+2.69427343816351i | -7.26192132249467-1.81901659722178i | 7.42997534430678+0.916400053505191i | -7.48627562109966-3.92529784057205E-12i
0.0026172 | 134 | 26800 | 168389.3662 | 168389.366232413i | #REF! | -3.25874497376037+2.71249917235239i | #REF! | #REF! | 0.0381659609326979-0.000016779821071363i | #REF! |  |  | 22.4862 | 7.4862 | -7.40517508699296+1.09845395942343i | 7.16384857759626-2.17312970787901i | -6.76744638081271+3.20076376085758i | 6.22454940709576-4.15911094449499i | -5.54690973641616+5.0274259364058i | 4.74919622121988-5.78691233926565i | -3.84867695007226+6.42112956604808i | 2.86484544568891-6.91634872908457i | -1.81899868903782+7.26184982902241i | 0.733776104016999-7.45015381043692i | 0.367330517704362+7.47718446079521i | -1.46048554302898-7.34235664814762i | 2.52202546691048+7.04858898746757i | -3.5289711557727-6.60224066145112i | 4.45952527635672+6.01297376341605i | -5.29354414215986-5.29354414216027i | 6.01297376341618+4.45952527635654i | -6.60224066145122-3.5289711557725i | 7.04858898746763+2.52202546691032i | -7.34235664814766-1.46048554302876i | 7.47718446079521+0.367330517704194i | -7.45015381043698+0.733776104016478i | 7.26184982902253-1.81899868903734i | -6.91634872908451+2.86484544568906i | 6.42112956604796-3.84867695007245i | -5.78691233926556+4.74919622121999i | 5.02742593640566-5.54690973641629i | -4.1591109444948+6.22454940709588i | -4.1591109444948+6.22454940709588i | -2.17312970787931+7.16384857759616i | 1.09845395942533-7.40517508699268i | -5.75950029359875E-13+7.48620191886341i | -1.0984539594243-7.40517508699283i | 2.17312970788116+7.1638485775956i | -3.20076376086083-6.76744638081117i | 4.15911094449269+6.2245494070973i | -5.02742593640481-5.54690973641707i | 5.78691233926577+4.74919622121973i | -6.4211295660489-3.84867695007088i | 6.91634872908582+2.8648454456859i | -7.26184982902174-1.81899868904053i | 7.4501538104368+0.733776104018366i | -7.47718446079523+0.367330517703893i | 7.34235664814743-1.46048554302992i | -7.04858898746677+2.52202546691274i | 6.60224066145285-3.52897115576947i | -6.01297376341724+4.45952527635511i | 5.29354414216067-5.29354414215945i | -4.45952527635632+6.01297376341634i | 3.52897115577099-6.60224066145203i | -2.52202546690736+7.0485889874687i | 1.46048554303162-7.3423566481471i | -0.367330517705407+7.47718446079516i | -0.733776104016647-7.45015381043696i | 1.81899868903885+7.26184982902216i | -2.86484544569138-6.91634872908355i | 3.8486769500694+6.42112956604979i | -4.7491962212184-5.78691233926687i | 5.54690973641598+5.02742593640601i | -6.22454940709639-4.15911094449404i | 6.76744638081362+3.20076376085566i | -7.16384857759516-2.17312970788262i | 7.4051750869926+1.0984539594259i | -7.48620191886341-1.15190005871975E-12i | 7.4051750869929-1.09845395942384i | -7.16384857759577+2.17312970788062i | 6.76744638081142-3.20076376086031i | -6.22454940709767+4.15911094449213i | 5.54690973641738-5.02742593640446i | -4.74919622122018+5.7869123392654i | 3.8486769500712-6.42112956604871i | -2.86484544568643+6.91634872908559i | 1.81899868904109-7.2618498290216i | -0.733776104018939+7.45015381043674i | -0.367330517703318-7.47718446079525i | 1.46048554302936+7.34235664814755i | -2.5220254669122-7.04858898746696i | 3.52897115577553+6.6022406614496i | -4.45952527635447-6.01297376341772i | 5.29354414215905+5.29354414216108i | -6.012973763416-4.45952527635678i | 6.60224066145186+3.52897115577131i | -7.0485889874685-2.5220254669079i | 7.34235664814698+1.46048554303218i | -7.47718446079512-0.367330517705982i | 7.450153810437-0.733776104016285i | -7.2618498290223+1.81899868903829i | 6.91634872908377-2.86484544569085i | -6.42112956604614+3.84867695007548i | 5.78691233926709-4.74919622121811i | -5.0274259364066+5.54690973641545i | 4.15911094449452-6.22454940709607i | -3.20076376085599+6.76744638081346i | 2.17312970787624-7.1638485775971i | -1.09845395942626+7.40517508699254i | 1.72785008807962E-12-7.48620191886341i | 1.09845395942327+7.40517508699299i | -2.17312970788026-7.16384857759588i | 3.20076376085979+6.76744638081166i | -4.15911094449165-6.224549407098i | 5.02742593640404+5.54690973641777i | -5.78691233926518-4.74919622122046i | 6.42112956604831+3.84867695007187i | -6.91634872908538-2.86484544568696i | 7.26184982902332+1.81899868903422i | -7.4501538104367-0.7337761040193i | 7.4771844607953-0.36733051770253i | -7.34235664814766+1.46048554302879i | 7.04858898746708-2.52202546691186i | -6.60224066144988+3.52897115577502i | 6.01297376341781-4.45952527635435i | -5.29354414216149+5.29354414215864i | 4.45952527635725-6.01297376341566i | -3.52897115577182+6.60224066145159i | 2.52202546690844-7.04858898746831i | -1.46048554303275+7.34235664814687i | 0.367330517706557-7.47718446079509i | 0.733776104015712+7.45015381043705i | -1.81899868903773-7.26184982902244i | 2.86484544569032+6.91634872908398i | -3.84867695007498-6.42112956604644i | 4.74919622121767+5.78691233926746i | -5.54690973641506-5.02742593640702i | 6.22454940709576+4.159110944495i | -6.76744638081321-3.20076376085651i | 7.16384857759693+2.1731297078768i | -7.40517508699245-1.09845395942683i | 7.48620191886341+2.3038001174395E-12i
0.0026367 | 135 | 27000 | 169646.0033 | 169646.003293849i | #REF! | -3.23291586361862+2.71860529797979i | #REF! | #REF! | 0.0274432721827142-0.00446185879432281i | #REF! |  |  | 22.4861 | 7.4861 | -7.37590342566363+1.2798406527398i | 7.04850876242175-2.52199676193006i | -6.51357276592979+3.68989339467412i | 5.78684647426663-4.74914216721185i | -4.88972813613437+5.66855380108699i | 3.84863314552003-6.42105648256783i | -2.69421624794144+6.98449298449431i | 1.46046892019539-7.34227307952143i | -0.183718501003435+7.48386203463899i | -1.09844145713163-7.40509080338495i | 2.34825811937255+7.10827878223151i | -3.52893099002125-6.60216551661571i | 4.60569549263024+5.90165336751383i | -5.54684660305893-5.02736871566583i | 6.32467239487974+4.00505462366845i | -6.9162700091601-2.86481283882809i | 7.30422002262128+1.6402174557845i | -7.47709935759694-0.367326336852287i | 7.42981763130063-0.916380601462124i | -7.16376704069836+2.17310497393146i | 6.68678136966513-3.3658428892955i | -6.01290532544948+4.45947451930193i | 5.16198099626843-5.42179819204712i | -4.1590636066708+6.22447856103532i | 3.0336837735836-6.84388093138808i | -1.81897798570917+7.26176717670205i | 0.550712909050319-7.46583275548864i | 0.73376775238477+7.45006901489389i | 0.73376775238477+7.45006901489389i | 3.20072733066961+6.76736935565264i | -4.31056732527613-6.12053533405237i | 5.29348389254067+5.29348389253565i | -6.12053533405652-4.31056732527024i | 6.7673693556509+3.20072733067328i | -7.21494011376955-1.99664283131481i | 7.45006901489357+0.733767752388074i | -7.46583275548889+0.550712909047008i | 7.26176717670285-1.81897798570595i | -6.84388093138943+3.03368377358057i | 6.2244785610371-4.15906360666813i | -5.42179819204897+5.16198099626649i | 4.45947451930401-6.01290532544794i | -3.36584288929781+6.68678136966398i | 2.17310497393382-7.16376704069765i | -0.916380601464789+7.4298176313003i | -0.367326336849662-7.47709935759706i | 1.64021745578199+7.30422002262185i | -2.86481283882645-6.91627000916078i | 4.00505462366699+6.32467239488066i | -5.02736871566444-5.54684660306019i | 5.90165336751271+4.60569549263168i | -6.60216551661487-3.52893099002281i | 7.10827878223097+2.34825811937418i | -7.40509080338478-1.09844145713276i | 7.48386203463902-0.183718501002323i | -7.34227307952164+1.46046892019436i | 6.98449298449467-2.6942162479405i | -6.42105648256843+3.84863314551903i | 5.66855380108772-4.88972813613352i | -4.74914216721268+5.78684647426595i | 3.68989339467468-6.51357276592946i | -2.52199676193048+7.04850876242159i | 1.27984065274033-7.37590342566354i | -3.41166636287153E-13+7.48611671303099i | -1.27984065273965-7.37590342566365i | 2.52199676193004+7.04850876242176i | -3.68989339467409-6.5135727659298i | 4.74914216721215+5.78684647426638i | -5.66855380108727-4.88972813613404i | 6.42105648256808+3.84863314551962i | -6.98449298449442-2.69421624794113i | 7.34227307952151+1.46046892019502i | -7.483862034639-0.183718501003005i | 7.40509080338488-1.09844145713208i | -7.10827878223112+2.34825811937374i | 6.60216551661519-3.52893099002221i | -5.90165336751313+4.60569549263114i | 5.0273687156651-5.54684660305959i | -4.00505462366738+6.32467239488042i | 2.86481283882708-6.91627000916052i | -1.64021745578245+7.30422002262175i | 0.367326336850344-7.47709935759704i | 0.916380601463898+7.42981763130041i | -2.17310497393337-7.16376704069778i | 3.3658428892972+6.68678136966428i | -4.45947451930362-6.01290532544822i | 5.42179819204849+5.16198099626699i | -6.22447856103673-4.1590636066687i | 6.84388093138923+3.033683773581i | -7.26176717670269-1.81897798570661i | 7.46583275548883+0.550712909047795i | -7.45006901489362+0.7337677523875i | 7.21494011376974-1.99664283131415i | -6.7673693556511+3.20072733067286i | 6.12053533405257-4.31056732527586i | -5.29348389253596+5.29348389254035i | 4.31056732527043-6.12053533405639i | -3.2007273306734+6.76736935565085i | 1.99664283130775-7.2149401137715i | -0.733767752388519+7.45006901489352i | -0.550712909046774-7.46583275548891i | 1.81897798570562+7.26176717670294i | -3.03368377358006-6.84388093138965i | 4.15906360666784+6.2244785610373i | -5.16198099626624-5.42179819204921i | 6.01290532544787+4.4594745193041i | -6.68678136966382-3.36584288929811i | 7.16376704069749+2.17310497393435i | -7.42981763130029-0.916380601464916i | 7.47709935759708-0.367326336849321i | -7.30422002262187+1.64021745578186i | 6.91627000916092-2.86481283882614i | -6.32467239488096+4.00505462366652i | 5.54684660306027-5.02736871566434i | -4.60569549263195+5.9016533675125i | 3.5289309900233-6.60216551661461i | -2.34825811937451+7.10827878223087i | 1.09844145713309-7.40509080338473i | 0.183718501002195+7.48386203463902i | -1.46046892019402-7.34227307952171i | 2.69421624793998+6.98449298449487i | -3.84863314551892-6.4210564825685i | 4.88972813613327+5.66855380108794i | -5.78684647426588-4.74914216721278i | 6.5135727659293+3.68989339467498i | -7.04850876242141-2.521996761931i | 7.37590342566351+1.27984065274045i | -7.48611671303099-6.82333272574306E-13i
0.0026563 | 136 | 27200 | 170902.6404 | 170902.640355285i | #REF! | -3.20725144544553+2.72438615311832i | #REF! | #REF! | 0.0297980624010327+0.00446187720793109i | #REF! |  |  | 22.486 | 7.486 | -7.34217799251667+1.46045000621435i | 6.91618043916008-2.86477573771961i | -6.2243979501651+4.15900974420931i | 5.29341533862826-5.29341533862804i | -4.15900974420894+6.22439795016535i | 2.86477573771984-6.91618043915999i | -1.46045000621422+7.34217799251669i | 3.13646138056403E-13-7.4860197631617i | 1.46045000621434+7.34217799251667i | -2.86477573771995-6.91618043915994i | 4.15900974420906+6.22439795016527i | -5.29341533862832-5.29341533862797i | 6.22439795016516+4.15900974420922i | -6.91618043916015-2.86477573771944i | 7.34217799251663+1.46045000621453i | -7.4860197631617+1.17386898633148E-13i | 7.34217799251673-1.46045000621404i | -6.91618043916006+2.86477573771966i | 6.22439795016547-4.15900974420875i | -5.29341533862816+5.29341533862814i | 4.15900974420886-6.2243979501654i | -2.86477573771968+6.91618043916005i | 1.46045000621411-7.34217799251671i | -2.49450609047966E-13+7.4860197631617i | -1.46045000621446-7.34217799251664i | 2.86477573771932+6.9161804391602i | -4.15900974420916-6.2243979501652i | 5.29341533862788+5.29341533862841i | 5.29341533862788+5.29341533862841i | 6.91618043916105+2.86477573771727i | -7.34217799251695-1.46045000621291i | 7.4860197631617-2.34773797266294E-13i | -7.34217799251686+1.46045000621336i | 6.91618043916087-2.86477573771771i | -6.22439795016706+4.15900974420637i | 5.29341533862597-5.29341533863033i | -4.15900974420753+6.22439795016629i | 2.86477573771889-6.91618043916038i | -1.46045000621483+7.34217799251657i | 1.5150393206573E-12-7.4860197631617i | 1.46045000621165+7.3421779925172i | -2.86477573772287-6.91618043915874i | 4.15900974421102+6.22439795016396i | -5.29341533862909-5.29341533862721i | 6.22439795016532+4.15900974420898i | -6.91618043915967-2.8647757377206i | 7.34217799251622+1.46045000621654i | -7.4860197631617-3.47761791707975E-12i | 7.34217799251609-1.46045000621724i | -6.9161804391594+2.86477573772126i | 6.22439795016493-4.15900974420957i | -5.29341533862859+5.2934153386277i | 4.15900974421062-6.22439795016423i | -2.86477573772222+6.916180439159i | 1.46045000621096-7.34217799251734i | 2.21936071245619E-12+7.4860197631617i | -1.46045000621531-7.34217799251647i | 2.86477573771964+6.91618043916007i | -4.15900974420812-6.2243979501659i | 5.29341533862647+5.29341533862983i | -6.22439795016325-4.15900974421207i | 6.91618043916118+2.86477573771696i | -7.34217799251699-1.46045000621267i | 7.4860197631617-4.69547594532589E-13i | -7.34217799251681+1.46045000621359i | 6.91618043916082-2.86477573771783i | -6.22439795016699+4.15900974420648i | 5.2934153386258-5.29341533863049i | -4.15900974420733+6.22439795016642i | 2.86477573771877-6.91618043916043i | -1.4604500062146+7.34217799251661i | 1.28026552339101E-12-7.4860197631617i | 1.46045000621188+7.34217799251715i | -2.86477573771621-6.91618043916149i | 4.15900974421121+6.22439795016382i | -5.29341533862926-5.29341533862704i | 6.22439795016534+4.15900974420896i | -6.91618043915968-2.86477573772058i | 7.34217799251631+1.46045000621611i | -7.4860197631617-3.03007864131461E-12i | 7.34217799251608-1.46045000621726i | -6.91618043915939+2.86477573772128i | 6.22439795016468-4.15900974420994i | -5.29341533862828+5.29341533862802i | 4.15900974421024-6.22439795016448i | -2.864775737722+6.91618043915909i | 1.46045000621803-7.34217799251593i | 2.66689998822132E-12+7.4860197631617i | -1.46045000621575-7.34217799251638i | 2.86477573771986+6.91618043915998i | -4.15900974420831-6.22439795016577i | 5.29341533862663+5.29341533862966i | -6.22439795016339-4.15900974421187i | 6.91618043916127+2.86477573771674i | -7.34217799251704-1.46045000621244i | 7.4860197631617-7.04321391798883E-13i | -7.34217799251676+1.46045000621383i | 6.91618043916074-2.86477573771804i | -6.22439795016686+4.15900974420668i | 5.29341533862564-5.29341533863066i | -4.15900974420714+6.22439795016655i | 2.86477573771855-6.91618043916052i | -1.46045000621437+7.34217799251666i | 1.25825720462356E-12-7.4860197631617i | 1.4604500062119+7.34217799251715i | -2.86477573771623-6.91618043916148i | 4.15900974421141+6.2243979501637i | -5.29341533862927-5.29341533862702i | 6.22439795016546+4.15900974420877i | -6.91618043915977-2.86477573772036i | 7.34217799251636+1.46045000621588i | -7.4860197631617-2.79530484404831E-12i | 7.34217799251604-1.46045000621749i | -6.91618043915931+2.8647757377215i | 6.22439795016479-4.15900974420978i | -5.29341533862811+5.29341533862819i | 4.15900974421005-6.22439795016461i | -2.86477573772179+6.91618043915918i | 1.4604500062178-7.34217799251598i | 2.90167378548762E-12+7.4860197631617i | -1.46045000621598-7.34217799251634i | 2.86477573772007+6.91618043915989i | -4.15900974420851-6.22439795016564i | 5.2934153386268+5.2934153386295i | -6.22439795016352-4.15900974421168i | 6.91618043916136+2.86477573771652i | -7.34217799251708-1.46045000621222i | 7.4860197631617-9.39095189065179E-13i
0.0026758 | 137 | 27400 | 172159.2774 | 172159.277416721i | #REF! | -3.18175396032082+2.72984907705889i | #REF! | #REF! | 0.0381660030741857-2.45393180732466E-14i | #REF! |  |  | 22.4859 | 7.4859 | -7.30401910253973+1.64017233767109i | 6.76718320293541-3.20063928699184i | -5.9014910283902+4.60556880193496i | 4.74901153067199-5.78668729318176i | -3.36575030371824+6.68659743371375i | 1.81892795035876-7.26156742438782i | -0.183713447385754+7.48365617307318i | -1.46042874649678-7.34207111269923i | 3.03360032483855+6.84369267403689i | -4.45935185076498-6.01273992607411i | 5.66839787392605+4.88959363243995i | -6.60198390822617-3.52883391831487i | 7.21474164954673+1.99658790886414i | -7.4768936820548-0.367316232660291i | 7.37570053375813-1.27980544765473i | -6.91607976057352+2.86473403528356i | 6.12036697405785-4.31044875278534i | -5.02723042583738+5.54669402374618i | 3.68979189531069-6.51339359449636i | -2.17304519746974+7.1635699841127i | 0.550697760371829-7.46562738986136i | 1.09841124186599+7.40488710861071i | -2.69414213706502-6.98430085927127i | 4.15894920165574+6.2243073418312i | -5.42164905249011-5.16183900360712i | 6.42087985601671+3.84852727963899i | -7.10808325198337-2.34819352490383i | 7.4498640828861+0.733747568343744i | 7.4498640828861+0.733747568343744i | 7.04831487629075-2.52192738836494i | -6.32449841960411+4.00494445503952i | 5.29333828257617-5.29333828257181i | -4.00494445503852+6.32449841960474i | 2.52192738836383-7.04831487629115i | -0.916355394219929+7.42961325635532i | -0.733747568345653-7.44986408288591i | 2.34819352490354+7.10808325198347i | -3.84852727963689-6.42087985601797i | 5.16183900360852+5.42164905248879i | -6.22430734183108-4.15894920165591i | 6.98430085927036+2.69414213706741i | -7.4048871086111-1.09841124186336i | 7.46562738986138-0.55069776037162i | -7.16356998411344+2.1730451974673i | 6.51339359449502-3.68979189531306i | -5.54669402374582+5.02723042583777i | 4.31044875278747-6.12036697405635i | -2.86473403528105+6.91607976057456i | 1.2798054476542-7.37570053375823i | 0.367316232658436+7.47689368205489i | -1.99658790886676-7.214741649546i | 3.52883391831535+6.60198390822591i | -4.88959363243854-5.66839787392727i | 6.01273992607617+4.45935185076219i | -6.8436926740371-3.03360032483806i | 7.34207111269887+1.46042874649858i | -7.4836561730731+0.183713447389188i | 7.26156742438751-1.81892795036i | -6.68659743371457+3.3657503037166i | 5.78668729317957-4.74901153067466i | -4.60556880193395+5.90149102839099i | 3.20063928699316-6.76718320293478i | -1.64017233766751+7.30401910254053i | -1.2802387703717E-12-7.48591078944484i | 1.6401723376698+7.30401910254002i | -3.20063928698856-6.76718320293696i | 4.60556880193597+5.90149102838942i | -5.78668729318106-4.74901153067284i | 6.68659743371228+3.36575030372116i | -7.26156742438814-1.81892795035751i | 7.48365617307315+0.18371344738684i | -7.34207111269987+1.46042874649358i | 6.84369267403606-3.03360032484041i | -6.01273992607477+4.45935185076408i | 4.8895936324424-5.66839787392394i | -3.52883391831309+6.60198390822712i | 1.99658790886429-7.21474164954668i | -0.367316232663741+7.47689368205463i | -1.27980544765672-7.37570053375778i | 2.86473403528342+6.91607976057357i | -4.31044875278313-6.12036697405941i | 5.54669402374754+5.02723042583588i | -6.51339359449628-3.68979189531083i | 7.1635699841119+2.17304519747239i | -7.46562738986157-0.550697760369067i | 7.40488710861073-1.09841124186589i | -6.98430085927226+2.69414213706245i | 6.22430734182967-4.15894920165804i | -5.16183900360666+5.42164905249056i | 3.84852727964136-6.4208798560153i | -2.34819352490121+7.10808325198424i | 0.733747568343106-7.44986408288616i | 0.916355394214764+7.42961325635596i | -2.52192738836615-7.04831487629032i | 4.00494445504068+6.32449841960337i | -5.29333828257249-5.29333828257549i | 6.32449841960543+4.00494445503744i | -7.04831487629161-2.52192738836253i | 7.42961325635544+0.916355394218978i | -7.44986408288579+0.733747568346927i | 7.10808325198303-2.34819352490485i | -6.42087985601726+3.84852727963808i | 5.42164905249319-5.16183900360389i | -4.15894920165485+6.22430734183179i | 2.69414213706601-6.98430085927089i | -1.09841124186967+7.40488710861016i | -0.550697760372897-7.46562738986128i | 2.17304519746873+7.16356998411301i | -3.6897918953075-6.51339359449817i | 5.02723042583872+5.54669402374497i | -6.12036697405721-4.31044875278625i | 6.91607976057212+2.86473403528694i | -7.37570053375844-1.27980544765294i | 7.47689368205482-0.367316232659927i | -7.2147416495477+1.99658790886062i | 6.6019839082253-3.52883391831648i | -5.66839787392629+4.88959363243967i | 4.45935185076732-6.01273992607237i | -3.0336003248369+6.84369267403762i | 1.46042874649711-7.34207111269916i | 0.18371344738281+7.48365617307325i | -1.81892795036124-7.2615674243872i | 3.36575030371794+6.6865974337139i | -4.74901153066972-5.78668729318361i | 5.90149102839178+4.60556880193294i | -6.76718320293541-3.20063928699182i | 7.30401910253913+1.64017233767374i | -7.48591078944484+2.5604775407434E-12i
0.0026953 | 138 | 27600 | [10 empty] | 22.4858 | 7.4858 | -7.26144974127292+1.81889847227343i | 6.60187691451742-3.528776728986i | -5.54660413237791+5.02714895305076i | 4.15888180049178-6.22420646886086i | -2.52188651726013+7.0482006492106i | 0.733735677012735-7.44974334817984i | 1.0983934406877+7.4047671028146i | -2.86468760855465-6.9159676765341i | 4.45927958118657+6.01264248182808i | -5.78659351241188-4.74893456678273i | 6.7670735319577+3.20058741648291i | -7.3419521249177-1.46040507835585i | 7.47677250929881-0.367310279824459i | -7.16345388917356+2.17300998045462i | 6.4207757973339-3.84846490926477i | -5.29325249716445+5.29325249716405i | 3.8484649092652-6.42077579733364i | -2.17300998045509+7.16345388917341i | 0.367310279825008-7.47677250929878i | 1.46040507835541+7.34195212491779i | -3.20058741648246-6.76707353195791i | 4.74893456678292+5.78659351241173i | -6.01264248182819-4.45927958118641i | 6.91596767653422+2.86468760855437i | -7.40476710281464-1.09839344068743i | 7.44974334817982-0.733735677012982i | -7.04820064921052+2.52188651726033i | 6.22420646886069-4.15888180049203i | 6.22420646886069-4.15888180049203i | 3.52877672898519-6.60187691451784i | -1.8188984722761+7.26144974127224i | -1.04545144752829E-12-7.48578947055493i | 1.81889847227081+7.26144974127358i | -3.52877672898694-6.60187691451691i | 5.02714895304872+5.54660413237977i | -6.22420646886138-4.158881800491i | 7.04820064920969+2.52188651726267i | -7.44974334817993-0.733735677011854i | 7.40476710281499-1.09839344068508i | -6.91596767653371+2.86468760855562i | 6.01264248182967-4.45927958118442i | -4.74893456678196+5.78659351241251i | 3.20058741648471-6.76707353195684i | -1.4604050783542+7.34195212491803i | -0.367310279822422-7.47677250929891i | 2.17300998045618+7.16345388917308i | -3.84846490926298-6.42077579733498i | 5.29325249716536+5.29325249716314i | -6.42077579733265-3.84846490926686i | 7.16345388917393+2.17300998045338i | -7.47677250929868-0.367310279826939i | 7.34195212491746-1.46040507835707i | -6.76707353195878+3.20058741648062i | 5.78659351241065-4.74893456678422i | -4.45927958118805+6.01264248182698i | 2.86468760855272-6.9159676765349i | -1.09839344068934+7.40476710281436i | -0.733735677014763-7.44974334817964i | 2.52188651725851+7.04820064921118i | -4.15888180049343-6.22420646885976i | 5.54660413237673+5.02714895305207i | -6.60187691451829-3.52877672898436i | 7.26144974127248+1.81889847227519i | -7.48578947055493+2.09090289505657E-12i | 7.26144974127332-1.81889847227182i | -6.60187691451642+3.52877672898786i | 5.54660413237907-5.02714895304949i | -4.15888180049013+6.22420646886196i | 2.52188651726179-7.04820064921001i | -0.733735677010813+7.44974334818003i | -1.09839344068591-7.40476710281487i | 2.86468760855639+6.91596767653338i | -4.45927958118526-6.01264248182905i | 5.78659351241317+4.74893456678115i | -6.76707353195729-3.20058741648376i | 7.34195212491819+1.46040507835338i | -7.47677250929886+0.367310279823465i | 7.16345388917278-2.17300998045718i | -6.42077579733433+3.84846490926406i | 5.2932524971624-5.29325249716609i | -3.84846490926615+6.42077579733308i | 2.17300998045258-7.16345388917417i | -0.367310279825894+7.47677250929874i | -1.46040507835809-7.34195212491726i | 3.20058741648137+6.76707353195842i | -4.74893456678519-5.78659351240985i | 6.0126424818276+4.45927958118721i | -6.91596767653523-2.86468760855195i | 7.40476710281451+1.09839344068831i | -7.44974334817954+0.733735677015803i | 7.0482006492109-2.5218865172593i | -6.2242064688593+4.15888180049413i | 5.02714895305129-5.54660413237744i | -3.52877672898344+6.60187691451878i | 1.81889847227397-7.26144974127278i | 3.13635434258486E-12+7.48578947055493i | -1.81889847227263-7.26144974127312i | 3.5287767289886+6.60187691451603i | -5.02714895305026-5.54660413237836i | 6.22420646886254+4.15888180048926i | -7.04820064921029-2.521886517261i | 7.44974334818015+0.733735677009561i | -7.40476710281472+1.09839344068694i | 6.91596767653299-2.86468760855735i | -6.01264248182842+4.4592795811861i | 4.74893456678034-5.78659351241384i | -3.20058741648301+6.76707353195765i | 1.46040507835236-7.3419521249184i | 0.367310279824509+7.4767725092988i | -2.17300998045818-7.16345388917248i | 3.84846490926496+6.42077579733379i | -5.29325249716684-5.29325249716166i | 6.42077579733361+3.84846490926525i | -7.16345388917237-2.1730099804585i | 7.47677250929879+0.36731027982485i | -7.34195212491855+1.4604050783516i | 6.76707353195797-3.20058741648231i | -5.78659351241405+4.74893456678008i | 4.45927958118638-6.01264248182822i | -2.86468760855806+6.91596767653269i | 1.09839344068728-7.40476710281467i | 0.733735677016844+7.44974334817943i | -2.52188651726028-7.04820064921055i | 4.15888180048898+6.22420646886273i | -5.54660413237814-5.02714895305052i | 6.60187691451567+3.52877672898928i | -7.26144974127293-1.81889847227337i | 7.48578947055493+3.4775158047013E-12i
0.0027148 | 139 | 27800 | [10 empty] | 22.4857 | 7.4857 | -7.21449555096375+1.9965198042139i | 6.42066083647144-3.84839600437585i | -5.16166293059882+5.42146411722665i | 3.52871354795773-6.60175871112794i | -1.64011639054137+7.30376995865639i | -0.367303703313224-7.47663864132983i | 2.34811342680402+7.10784079157354i | -4.15880733773936-6.22409502747664i | 5.66820452193191+4.88942684586288i | -6.76695237080346-3.20053011152395i | 7.375448944784+1.2797617928266i | -7.44960996415482+0.733722539833162i | 6.98406262114315-2.69405023847832i | -6.01253482839418+4.45919973995796i | 4.60541170359207-5.90128972546775i | -2.86463631771823+6.91584384950266i | 0.916324136858996-7.42935982839058i | 1.09837377448816+7.40463452406739i | -3.03349684715652-6.8434592321271i | 4.74884953942323+5.78648990627425i | -6.12015820516302-4.31030172114086i | 7.04807445461181+2.52184136411127i | -7.4653727334355-0.550678975785224i | 7.34182067084209-1.46037893051419i | -6.68636935040404+3.36563549622823i | 5.54650482313353-5.02705894439786i | -4.00480784430557+6.3242826876795i | 2.17297107377026-7.16332563102165i | 2.17297107377026-7.16332563102165i | -1.81886590578257-7.26131972855319i | 3.68966603459604+6.51317141925824i | -5.29315772405558-5.29315772405894i | 6.51317141925957+3.6896660345937i | -7.26131972855388-1.81886590577986i | 7.48340090167621-0.183707180822538i | -7.16332563102171+2.17297107377009i | 6.324282687678-4.00480784430793i | -5.02705894439966+5.54650482313191i | 3.36563549622783-6.68636935040425i | -1.46037893051145+7.34182067084264i | -0.550678975782707-7.46537273343568i | 2.5218413641111+7.04807445461187i | -4.31030172114305-6.12015820516147i | 5.78648990627272+4.7488495394251i | -6.84345923212706-3.03349684715659i | 7.40463452406779+1.09837377448545i | -7.42935982839087+0.916324136856645i | 6.91584384950249-2.86463631771865i | -5.90128972546603+4.60541170359428i | 4.45919973995998-6.01253482839267i | -2.6940502384778+6.98406262114335i | 0.733722539830327-7.44960996415511i | 1.27976179282417+7.37544894478441i | -3.20053011152451-6.7669523708032i | 4.88942684586494+5.66820452193013i | -6.22409502747529-4.15880733774136i | 7.10784079157368+2.34811342680359i | -7.47663864132997-0.367303703310459i | 7.30376995865695-1.64011639053889i | -6.6017587111277+3.52871354795818i | 5.42146411722469-5.16166293060087i | -3.84839600437779+6.42066083647027i | 1.99651980421357-7.21449555096384i | 2.68878069231104E-12+7.48565544114168i | -1.99651980421178-7.21449555096434i | 3.84839600437602+6.42066083647133i | -5.42146411722855-5.16166293059682i | 6.60175871112683+3.52871354795981i | -7.3037699586565-1.64011639054091i | 7.4766386413297-0.367303703316042i | -7.10784079157433+2.34811342680163i | 6.22409502747632-4.15880733773982i | -4.88942684586087+5.66820452193365i | 3.20053011152618-6.7669523708024i | -1.279761792826+7.3754489447841i | -0.733722539835891-7.44960996415456i | 2.69405023847588+6.9840626211441i | -4.45919973995832-6.01253482839391i | 5.90128972546947+4.60541170358987i | -6.9158438495017-2.86463631772056i | 7.42935982839064+0.916324136858487i | -7.40463452406698+1.09837377449098i | 6.84345923212781-3.0334968471549i | -5.78648990627389+4.74884953942367i | 4.31030172113849-6.12015820516469i | -2.52184136411285+7.04807445461124i | 0.550678975784558-7.46537273343555i | 1.46037893051672+7.34182067084159i | -3.36563549622617-6.68636935040508i | 5.02705894439844+5.54650482313301i | -6.32428268768089-4.00480784430338i | 7.1633256310212+2.17297107377176i | -7.48340090167616-0.183707180824606i | 7.26131972855254-1.81886590578518i | -6.51317141926064+3.68966603459181i | 5.29315772405704-5.29315772405748i | -3.68966603459127+6.51317141926095i | 1.81886590578458-7.26131972855269i | 0.183707180825226+7.48340090167614i | -2.17297107377276-7.1633256310209i | 4.00480784430391+6.32428268768055i | -5.54650482313372-5.02705894439767i | 6.68636935040555+3.36563549622524i | -7.34182067084171-1.46037893051612i | 7.46537273343547-0.550678975785601i | -7.04807445461088+2.52184136411383i | 6.12015820516409-4.31030172113934i | -4.74884953942286+5.78648990627456i | 3.03349684715433-6.84345923212806i | -1.09837377448995+7.40463452406713i | -0.916324136859101-7.42935982839057i | 2.86463631772114+6.91584384950146i | -4.60541170359069-5.90128972546883i | 6.01253482839427+4.45919973995783i | -6.98406262114432-2.69405023847529i | 7.44960996415462+0.733722539835274i | -7.37544894478396+1.27976179282682i | 6.76695237080204-3.20053011152694i | -5.66820452193324+4.88942684586134i | 4.15880733773912-6.22409502747679i | -2.34811342680084+7.10784079157459i | 0.367303703315211-7.47663864132974i | 1.64011639054172+7.30376995865632i | -3.52871354796074-6.60175871112633i | 5.16166293059743+5.42146411722797i | -6.42066083647176-3.84839600437531i | 7.21449555096462+1.99651980421077i | -7.48565544114168-1.85611282608248E-12i
0.0027344 | 140 | 28000 | [10 empty] | 22.4855 | 7.4855 | -7.16318481512178+2.17292835773369i | 6.22397267487272-4.15872558434337i | -4.74875618703984+5.78637615606566i | 2.86458000500013-6.91570789857321i | -0.733708116392654+7.44946352050764i | -1.46035022253895-7.34167634610549i | 3.5286441808794+6.60162893445099i | -5.29305367172087-5.29305367172077i | 6.60162893445105+3.52864418087928i | -7.34167634610552-1.4603502225388i | 7.44946352050762-0.73370811639281i | -6.91570789857344+2.86458000499958i | 5.78637615606557-4.74875618703996i | -4.15872558434344+6.22397267487268i | 2.17292835773399-7.16318481512169i | 1.30217269199291E-13+7.48550828891629i | -2.17292835773353-7.16318481512182i | 4.15872558434365+6.22397267487253i | -5.78637615606577-4.74875618703972i | 6.91570789857328+2.86458000499997i | -7.44946352050765-0.733708116392497i | 7.34167634610546-1.4603502225391i | -6.60162893445126+3.52864418087887i | 5.29305367172066-5.29305367172097i | -3.52864418087914+6.60162893445112i | 1.4603502225394-7.3416763461054i | 0.73370811639294+7.44946352050761i | -2.8645800049997-6.9157078985734i | -2.8645800049997-6.9157078985734i | -6.22397267487234-4.15872558434395i | 7.16318481512194+2.17292835773316i | -7.48550828891629+1.74969112908379E-12i | 7.16318481512092-2.1729283577365i | -6.22397267487453+4.15872558434067i | 4.74875618704138-5.7863761560644i | -2.86458000500059+6.91570789857302i | 0.733708116392421-7.44946352050766i | 1.46035022254074+7.34167634610513i | -3.52864418088167-6.60162893444977i | 5.29305367171847+5.29305367172316i | -6.60162893445016-3.52864418088095i | 7.34167634610529+1.46035022253995i | -7.44946352050759+0.733708116393122i | 6.91570789857275-2.86458000500124i | -5.78637615606395+4.74875618704192i | 4.15872558434627-6.22397267487078i | -2.17292835773583+7.16318481512113i | 1.04541704770573E-12-7.48550828891629i | 2.17292835773383+7.16318481512173i | -4.15872558434454-6.22397267487195i | 5.78637615606735+4.74875618703778i | -6.91570789857195-2.86458000500317i | 7.44946352050738+0.733708116395203i | -7.3416763461057+1.4603502225379i | 6.60162893445114-3.5286441808791i | -5.29305367171995+5.29305367172168i | 3.52864418087694-6.6016289344523i | -1.46035022253549+7.34167634610618i | -0.733708116390234-7.44946352050788i | 2.86458000499856+6.91570789857386i | -4.74875618703968-5.78637615606579i | 6.22397267487331+4.15872558434249i | -7.16318481512244-2.17292835773148i | 7.48550828891629-3.4993822581676E-12i | -7.16318481512258+2.17292835773105i | 6.22397267487356-4.15872558434213i | -4.74875618704003+5.78637615606551i | 2.86458000499897-6.91570789857369i | -0.73370811639068+7.44946352050783i | -1.46035022254235-7.34167634610481i | 3.52864418087655+6.60162893445251i | -5.29305367171963-5.293053671722i | 6.60162893445093+3.5286441808795i | -7.34167634610561-1.46035022253833i | 7.44946352050743-0.733708116394757i | -6.91570789857204+2.86458000500295i | 5.7863761560675-4.74875618703761i | -4.15872558434491+6.22397267487169i | 2.17292835773405-7.16318481512167i | 5.97898610614839E-13+7.48550828891629i | -2.1729283577356-7.16318481512119i | 4.1587255843459+6.22397267487104i | -5.78637615606367-4.74875618704227i | 6.91570789857266+2.86458000500146i | -7.44946352050755-0.733708116393567i | 7.34167634610534-1.46035022253972i | -6.60162893445037+3.52864418088056i | 5.29305367171863-5.293053671723i | -3.52864418088188+6.60162893444966i | 1.46035022254118-7.34167634610504i | 0.733708116392082+7.44946352050769i | -2.86458000500008-6.91570789857323i | 4.74875618704112+5.78637615606462i | -6.22397267487422-4.15872558434113i | 7.16318481512076+2.17292835773703i | -7.48550828891629-2.09083409541146E-12i | 7.1631848151221-2.17292835773262i | -6.22397267487253+4.15872558434367i | 4.74875618703876-5.78637615606656i | -2.86458000499726+6.9157078985744i | 0.733708116396243-7.44946352050728i | 1.46035022253666+7.34167634610595i | -3.52864418087818-6.60162893445163i | 5.2930536717208+5.29305367172084i | -6.6016289344518-3.52864418087786i | 7.34167634610594+1.46035022253672i | -7.44946352050799+0.733708116388982i | 6.91570789857426-2.86458000499759i | -5.7863761560666+4.74875618703871i | 4.15872558434337-6.22397267487273i | -2.17292835773268+7.16318481512208i | -2.45396521046187E-12-7.48550828891629i | 2.17292835773005+7.16318481512288i | -4.15872558434108-6.22397267487425i | 5.78637615606485+4.74875618704084i | -6.91570789857337-2.86458000499974i | 7.44946352050773+0.73370811639172i | -7.34167634610498+1.46035022254154i | 6.6016289344531-3.52864418087544i | -5.29305367172274+5.2930536717189i | 3.52864418088024-6.60162893445054i | -1.46035022253936+7.34167634610541i | -0.733708116393929-7.44946352050751i | 2.86458000500179+6.91570789857252i | -4.74875618704255-5.78637615606344i | 6.22397267487124+4.1587255843456i | -7.1631848151213-2.17292835773526i | 7.48550828891629+2.3476749556443E-13i
0.0027539 | 141 | 28200 | [10 empty] | 22.4853 | 7.4853 | -7.10754844148194+2.34801684737893i | 6.01228752894551-4.45901633018695i | -4.31012443564182+6.11990647909516i | 2.17288169806358-7.16303099880266i | 0.183699624829366+7.4830931045541i | -2.52173763914326-7.04778456274848i | 4.60522228002803+5.90104700160243i | -6.22383902642023-4.15863628330202i | 7.21419881409288+1.99643768606195i | -7.47633112234391+0.36728859587445i | 6.98377536212776-2.69393943044843i | -5.78625190419945+4.7486542161686i | 4.00464312396723-6.32402256583968i | -1.8187910946506+7.26102106577354i | -0.550656326002414-7.46506567782368i | 2.86451849337284+6.91555939636936i | -4.88922574057244-5.6679713850117i | 6.42039675053596+3.84823771735777i | -7.30346954987128-1.64004893149276i | 7.44930355687592-0.733692361350014i | -6.84317775622+3.03337207746814i | 5.54627669180073-5.02685217821008i | -3.68951427624235+6.51290352830375i | 1.46031886418334-7.34151869700662i | 0.916286447854296+7.42905425401283i | -3.20039847164964-6.76667404167292i | 5.16145062806215+5.42124112889884i | -6.60148717651966-3.52856840968601i | -6.60148717651966-3.52856840968601i | -7.40432996665765+1.09832859766244i | 6.68609433570632-3.36549706546052i | -5.29294001305565+5.29294001305343i | 3.36549706546332-6.68609433570492i | -1.09832859766554+7.40432996665719i | -1.27970915539398-7.37514558779611i | 3.52856840968455+6.60148717652043i | -5.42124112889763-5.16145062806342i | 6.76667404167222+3.20039847165113i | -7.42905425401262-0.91628644785604i | 7.34151869700694-1.46031886418173i | -6.51290352830498+3.68951427624018i | 5.02685217821178-5.5462766917992i | -3.03337207747032+6.84317775621903i | 0.733692361352289-7.4493035568757i | 1.64004893149043+7.30346954987181i | -3.84823771735563-6.42039675053724i | 5.66797138501014+4.88922574057424i | -6.9155593963684-2.86451849337515i | 7.4650656778235+0.550656326004799i | -7.26102106577416+1.81879109464818i | 6.32402256584096-4.0046431239652i | -4.74865421617053+5.78625190419786i | 2.69393943045062-6.98377536212692i | -0.367288595876892+7.47633112234379i | -1.9964376860597-7.2141988140935i | 4.15863628329999+6.22383902642159i | -5.90104700160053-4.60522228003046i | 7.0477845627474+2.52173763914627i | -7.48309310455402-0.183699624832421i | 7.16303099880358-2.17288169806055i | -6.11990647909704+4.31012443563914i | 4.45901633018942-6.01228752894367i | -2.34801684738194+7.10754844148094i | 3.13617892847039E-12-7.48534755128895i | 2.34801684737578+7.10754844148297i | -4.45901633018438-6.01228752894741i | 6.1199064790933+4.31012443564444i | -7.16303099880176-2.17288169806656i | 7.48309310455418-0.183699624826151i | -7.04778456274951+2.52173763914036i | 5.90104700160439-4.60522228002551i | -4.1586362833052+6.2238390264181i | 1.99643768606575-7.21419881409183i | 0.367288595870414+7.47633112234411i | -2.69393943044456-6.98377536212925i | 4.74865421616568+5.78625190420184i | -6.3240225658417-4.00464312396404i | 7.26102106577444+1.81879109464704i | -7.46506567782341+0.550656326005969i | 6.91555939636804-2.86451849337604i | -5.66797138500951+4.88922574057498i | 3.84823771735462-6.42039675053784i | -1.64004893148928+7.30346954987206i | -0.733692361353457-7.44930355687558i | 3.03337207747121+6.84317775621864i | -5.0268521782128-5.54627669179827i | 6.51290352830556+3.68951427623916i | -7.34151869700718-1.46031886418058i | 7.4290542540125-0.916286447856991i | -6.76667404167163+3.20039847165239i | 5.42124112889682-5.16145062806427i | -3.52856840968352+6.60148717652099i | 1.27970915539294-7.37514558779629i | 1.09832859766691+7.40432996665698i | -3.36549706546447-6.68609433570434i | 5.29294001305648+5.2929400130526i | -6.6860943357068-3.36549706545956i | 7.40432996665779+1.09832859766149i | -7.37514558779535+1.27970915539833i | 6.6014871765184-3.52856840968836i | -5.1614506280603+5.4212411289006i | 3.20039847164742-6.76667404167397i | -0.916286447851549+7.42905425401317i | -1.46031886418596-7.34151869700611i | 3.68951427624393+6.51290352830286i | -5.54627669180195-5.02685217820874i | 6.84317775622087+3.03337207746619i | -7.44930355687611-0.733692361347999i | 7.30346954987086-1.64004893149464i | -6.42039675053502+3.84823771735933i | 4.88922574057114-5.66797138501282i | -2.86451849337097+6.91555939637013i | 0.550656326000501-7.46506567782382i | 1.81879109465236+7.26102106577311i | -4.00464312396867-6.32402256583877i | 5.78625190420073+4.74865421616704i | -6.98377536212847-2.6939394304466i | 7.476331122344+0.367288595872587i | -7.21419881409241+1.99643768606365i | 6.22383902641907-4.15863628330375i | -4.60522228002706+5.90104700160318i | 2.5217376391422-7.04778456274885i | -0.183699624828325+7.48309310455412i | -2.17288169806488-7.16303099880227i | 4.31012443564284+6.11990647909443i | -6.01228752894624-4.45901633018596i | 7.10754844148229+2.34801684737785i | -7.48534755128895+9.61018828062133E-13i
0.0027734 | 142 | 28400 | [10 empty] | 22.4852 | 7.4852 | -7.04761994338808+2.52167873739462i | 5.78611675121942-4.74854329898418i | -3.84814783174549+6.42024678545163i | 1.46028475463403-7.34134721672071i | 1.09830294333968+7.40415701925081i | -3.52848599078305-6.60133298159677i | 5.54614714406618+5.02673476298841i | -6.91539786547208-2.8644515850846i | 7.47615649316284+0.367280016892579i | -7.16286368756176+2.17283094475358i | 6.01214709631499-4.4589121782494i | -4.15853914752333+6.22369365245314i | 1.81874861204863-7.26085146571948i | 0.733675224054807+7.44912955899397i | -3.20032371800926-6.76651598838109i | 5.29281638265803+5.29281638265832i | -6.76651598838089-3.20032371800968i | 7.44912955899399+0.733675224054535i | -7.2608514657194+1.81874861204896i | 6.22369365245337-4.15853914752298i | -4.45891217824973+6.01214709631474i | 2.17283094475331-7.16286368756184i | 0.367280016892853+7.47615649316283i | -2.86445158508419-6.91539786547225i | 5.02673476298807+5.54614714406648i | -6.60133298159692-3.52848599078276i | 7.40415701925085+1.09830294333933i | -7.34134721672066+1.46028475463429i | -7.34134721672066+1.46028475463429i | -4.74854329898597+5.78611675121795i | 2.52167873739798-7.04761994338688i | 2.56023076970727E-12+7.4851727115057i | -2.52167873739579-7.04761994338766i | 4.74854329898408+5.7861167512195i | -6.42024678545101-3.84814783174653i | 7.34134721672019+1.46028475463667i | -7.40415701925032+1.09830294334292i | 6.60133298159592-3.52848599078464i | -5.02673476298759+5.54614714406692i | 2.86445158508496-6.91539786547193i | -0.367280016894431+7.47615649316275i | -2.17283094475018-7.16286368756279i | 4.45891217825214+6.01214709631296i | -6.22369365245408-4.15853914752191i | 7.26085146571953+1.81874861204842i | -7.44912955899409+0.733675224053597i | 6.76651598838193-3.20032371800748i | -5.29281638266076+5.29281638265559i | 3.20032371800737-6.76651598838198i | -0.733675224053469+7.4491295589941i | -1.81874861204854-7.2608514657195i | 4.15853914752202+6.22369365245402i | -6.01214709631316-4.45891217825186i | 7.16286368756283+2.17283094475005i | -7.47615649316273+0.367280016894772i | 6.91539786547189-2.86445158508508i | -5.54614714406683+5.02673476298769i | 3.52848599078453-6.60133298159598i | -1.09830294334279+7.40415701925034i | -1.4602847546368-7.34134721672017i | 3.84814783174665+6.42024678545094i | -5.78611675121958-4.74854329898398i | 7.04761994338774+2.52167873739557i | -7.4851727115057-2.3254875950836E-12i | 7.04761994338931-2.52167873739119i | -5.7861167512178+4.74854329898615i | 3.84814783174425-6.42024678545238i | -1.46028475463426+7.34134721672067i | -1.09830294333799-7.40415701925105i | 3.52848599078024+6.60133298159827i | -5.54614714406856-5.02673476298578i | 6.91539786547287+2.8644515850827i | -7.47615649316287-0.367280016891981i | 7.16286368756208-2.17283094475252i | -6.01214709631606+4.45891217824795i | 4.15853914752606-6.22369365245132i | -1.81874861204583+7.26085146572018i | -0.73367522405625-7.44912955899383i | 3.20032371800989+6.76651598838079i | -5.29281638265747-5.29281638265888i | 6.76651598837994+3.20032371801169i | -7.44912955899363-0.733675224058226i | 7.2608514657189-1.81874861205092i | -6.22369365245265+4.15853914752405i | 4.45891217824989-6.01214709631463i | -2.17283094475483+7.16286368756138i | -0.367280016889786-7.47615649316298i | 2.86445158508735+6.91539786547094i | -5.02673476298951-5.54614714406518i | 6.60133298159713+3.52848599078237i | -7.4041570192507-1.09830294334037i | 7.34134721672114-1.46028475463191i | -6.42024678545351+3.84814783174236i | 4.74854329898193-5.78611675122127i | -2.52167873739306+7.04761994338864i | -3.41113876545084E-13-7.4851727115057i | 2.5216787373933+7.04761994338855i | -4.74854329898212-5.78611675122111i | 6.42024678545364+3.84814783174215i | -7.34134721672118-1.46028475463165i | 7.40415701925066-1.09830294334062i | -6.60133298159701+3.52848599078259i | 5.02673476298932-5.54614714406536i | -2.86445158508711+6.91539786547105i | 0.367280016889529-7.47615649316299i | 2.17283094475507+7.16286368756131i | -4.45891217825009-6.01214709631447i | 6.2236936524528+4.15853914752384i | -7.26085146571897-1.81874861205068i | 7.44912955899431-0.733675224051282i | -6.76651598837983+3.20032371801192i | 5.2928163826573-5.29281638265905i | -3.20032371800966+6.7665159883809i | 0.733675224055995-7.44912955899385i | 1.81874861204609+7.26085146572012i | -4.15853914752627-6.22369365245117i | 6.01214709631621+4.45891217824775i | -7.16286368756215-2.17283094475227i | 7.47615649316285-0.367280016892449i | -6.91539786547269+2.86445158508313i | 5.54614714406853-5.02673476298581i | -3.52848599078002+6.60133298159839i | 1.09830294333773-7.40415701925109i | 1.46028475463452+7.34134721672062i | -3.84814783174465-6.42024678545214i | 5.7861167512181+4.74854329898578i | -7.04761994338696-2.52167873739776i | 7.4851727115057-2.58223254048816E-12i
0.002793 | 143 | 28600 | [10 empty] | 22.485 | 7.485 | -6.98343541960567+2.69380830014736i | 5.54600672101979-5.0266074909574i | -3.36533324639561+6.6857688831166i | 0.733656648112108-7.44894095428516i | 1.99634050738326+7.21384765546976i | -4.45879928293412-6.01199487460294i | 6.32371473747023+4.00444819380244i | -7.34116134095591-1.46024778164538i | 7.3747865949213-1.27964686422266i | -6.42008423105302+3.8480504003885i | 4.60499811604893-5.9007597620079i | -2.17277593078877+7.16268233082626i | -0.550629522233488-7.46470230799532i | 3.20024268892883+6.76634466678305i | -5.42097724435407-5.16119938908983i | 6.91522277433034+2.86437905995853i | -7.482728857222-0.183690683059504i | 7.04744150451199-2.52161489094341i | -5.66769549061521+4.8889877524295i | 3.52839665295268-6.60116584227197i | -0.916241846659143+7.42869263707797i | -1.81870256310404-7.26066762802875i | 4.3099146358565+6.11960858628848i | -6.22353607458851-4.1584338573604i | 7.30311404590242+1.63996910040667i | -7.40396955320295+1.09827513537801i | 6.51258650595746-3.68933468530121i | -4.74842307049057+5.78597025237588i | -4.74842307049057+5.78597025237588i | 0.367270717717065+7.4759672041585i | -3.03322442493236-6.84284465743155i | 5.2926823736993+5.29268237370037i | -6.8428446574309-3.03322442493384i | 7.47596720415842+0.367270717718684i | -7.10720247417688+2.34790255521814i | 5.78597025237833-4.74842307048759i | -3.68933468529994+6.51258650595818i | 1.09827513537961-7.40396955320271i | 1.63996910041006+7.30311404590165i | -4.158433857361-6.2235360745881i | 6.11960858628755+4.30991463585783i | -7.26066762802946-1.81870256310117i | 7.42869263707789-0.916241846659756i | -6.60116584227308+3.52839665295059i | 4.88898775242727-5.66769549061715i | -2.52161489094354+7.04744150451194i | -0.183690683057087-7.48272885722206i | 2.86437905996126+6.91522277432921i | -5.16119938908974-5.42097724435416i | 6.76634466678202+3.20024268893101i | -7.46470230799548-0.55062952223134i | 7.16268233082631-2.17277593078864i | -5.90075976200989+4.6049981160464i | 3.84805040038665-6.42008423105413i | -1.27964686422357+7.37478659492114i | -1.46024778164243-7.34116134095649i | 4.00444819380361+6.32371473746949i | -6.01199487460238-4.45879928293487i | 7.21384765546875+1.9963405073869i | -7.44894095428503+0.733656648113459i | 6.68576888311736-3.36533324639409i | -5.02660749095476+5.54600672102219i | 2.69380830014647-6.98343541960601i | -1.51483116030059E-12+7.48498319421933i | -2.69380830015039-6.9834354196045i | 5.02660749095788+5.54600672101936i | -6.68576888311591-3.36533324639699i | 7.44894095428544+0.733656648109275i | -7.21384765546962+1.99634050738378i | 6.01199487460432-4.45879928293226i | -4.00444819380006+6.32371473747173i | 1.46024778164562-7.34116134095586i | 1.27964686422017+7.37478659492173i | -3.84805040039044-6.42008423105186i | 5.90075976200776+4.60499811604912i | -7.16268233082536-2.17277593079175i | 7.46470230799517-0.550629522235531i | -6.7663446667834+3.20024268892808i | 5.16119938909224-5.42097724435178i | -2.86437905995718+6.91522277433089i | 0.18369068306054-7.48272885722198i | 2.52161489094049+7.04744150451304i | -4.88898775243046-5.6676954906144i | 6.60116584227155+3.52839665295345i | -7.42869263707752-0.916241846662758i | 7.26066762802839-1.81870256310545i | -6.11960858628954+4.30991463585501i | 4.15843385735733-6.22353607459056i | -1.63996910040617+7.30311404590253i | -1.09827513537641-7.40396955320318i | 3.6893346853036+6.51258650595611i | -5.78597025237627-4.7484230704901i | 7.10720247417593+2.34790255522102i | -7.47596720415821+0.367270717722989i | 6.8428446574323-3.03322442493068i | -5.29268237370159+5.29268237369808i | 3.03322442492861-6.84284465743322i | -0.367270717720303+7.47596720415833i | -2.3479025552167-7.10720247417736i | 4.74842307049218+5.78597025237457i | -6.51258650595744-3.68933468530125i | 7.40396955320245+1.09827513538132i | -7.30311404590203+1.63996910040838i | 6.22353607458907-4.15843385735956i | -4.30991463585907+6.11960858628668i | 1.81870256310285-7.26066762802904i | 0.916241846658252+7.42869263707808i | -3.52839665294907-6.6011658422739i | 5.66769549061616+4.88898775242842i | -7.04744150451136-2.52161489094517i | 7.48272885722192-0.183690683062803i | -6.91522277432987+2.86437905995966i | 5.4209772443552-5.16119938908864i | -3.20024268892565+6.76634466678455i | 0.55062952223285-7.46470230799537i | 2.17277593078699+7.16268233082681i | -4.60499811605125-5.90075976200611i | 6.42008423105325+3.84805040038813i | -7.37478659492089-1.27964686422507i | 7.34116134095538-1.46024778164804i | -6.3237147374703+4.00444819380233i | 4.45879928293625-6.01199487460135i | -1.99634050738119+7.21384765547034i | -0.733656648111739-7.4489409542852i | 3.36533324639274+6.68576888311804i | -5.54600672102103-5.02660749095604i | 6.98343541960547+2.69380830014788i | -7.48498319421933-3.02966232060117E-12i
0.0028125 | 144 | 28800 | [10 empty] | 22.4848 | 7.4848 | -6.91503353257861+2.86430067345881i | 5.29253753433378-5.29253753433373i | -2.86430067345847+6.91503353257875i | -2.21899348853242E-13-7.48477836042346i | 2.8643006734589+6.91503353257857i | -5.29253753433373-5.29253753433378i | 6.91503353257856+2.86430067345894i | -7.48477836042346-3.00756987281776E-13i | 6.91503353257849-2.8643006734591i | -5.29253753433361+5.2925375343339i | 2.86430067345874-6.91503353257864i | -7.88576384285345E-14+7.48477836042346i | -2.86430067345864-6.91503353257868i | 5.29253753433353+5.29253753433397i | -6.91503353257872-2.86430067345853i | 7.48477836042346-1.43041710424707E-13i | -6.9150335325786+2.86430067345884i | 5.29253753433382-5.29253753433369i | -2.86430067345902+6.91503353257853i | 3.26432076782578E-13-7.48477836042346i | 2.864300673459+6.91503353257853i | -5.29253753433385-5.29253753433366i | 6.91503353257863+2.86430067345876i | -7.48477836042346-1.57715276857069E-13i | 6.91503353257872-2.86430067345857i | -5.292537534334+5.29253753433351i | 2.8643006734586-6.91503353257869i | 1.17366620923905E-13+7.48477836042346i | 1.17366620923905E-13+7.48477836042346i | 5.29253753433626+5.29253753433124i | -6.91503353257851-2.86430067345904i | 7.48477836042346-3.37067125865792E-12i | -6.91503353257883+2.86430067345829i | 5.29253753433157-5.29253753433594i | -2.86430067345957+6.9150335325783i | -2.79483237359516E-12-7.48477836042346i | 2.86430067345776+6.91503353257905i | -5.29253753433552-5.29253753433198i | 6.91503353257812+2.86430067346i | -7.48477836042346+2.32535858638788E-12i | 6.91503353257927-2.86430067345723i | -5.29253753433239+5.29253753433512i | 2.86430067346053-6.91503353257789i | 1.74951970132513E-12+7.48477836042346i | -2.86430067345689-6.9150335325794i | 5.29253753433487+5.29253753433264i | -6.91503353257768-2.86430067346107i | 7.48477836042346-1.17368081626238E-12i | -6.91503353257963+2.86430067345636i | 5.29253753433305-5.29253753433445i | -2.8643006734614+6.91503353257754i | -8.10572126910562E-13-7.48477836042346i | 2.86430067345583+6.91503353257985i | -5.29253753433405-5.29253753433346i | 6.91503353257732+2.86430067346193i | -7.48477836042346+2.34733241847811E-13i | 6.91503353257999-2.86430067345549i | -5.29253753433387+5.29253753433364i | 2.86430067345559-6.91503353257994i | -3.41105643214939E-13+7.48477836042346i | -2.86430067346184-6.91503353257736i | 5.29253753433338+5.29253753433412i | -6.91503353257981-2.86430067345592i | 7.48477836042346+9.16944528277689E-13i | -6.91503353257758+2.86430067346131i | 5.29253753433453-5.29253753433298i | -2.86430067345646+6.91503353257958i | 1.28005321762951E-12-7.48477836042346i | 2.86430067346077+6.9150335325778i | -5.29253753433257-5.29253753433494i | 6.91503353257937+2.86430067345699i | -7.48477836042346-1.85589210269226E-12i | 6.91503353257794-2.86430067346044i | -5.29253753433534+5.29253753433216i | 2.86430067345752-6.91503353257914i | -2.21900079204408E-12+7.48477836042346i | -2.8643006734601-6.91503353257807i | 5.29253753433191+5.2925375343356i | -6.91503353257901-2.86430067345786i | 7.48477836042346+3.00756987281776E-12i | -6.91503353257838+2.86430067345938i | 5.29253753433616-5.29253753433135i | -2.86430067345858+6.91503353257871i | 3.37067856216958E-12-7.48477836042346i | 2.86430067345904+6.91503353257851i | -5.2925375343365-5.292537534331i | 6.91503353257857+2.86430067345892i | -7.48477836042346-4.15924764294326E-12i | 6.91503353257882-2.86430067345831i | -5.29253753433156+5.29253753433595i | 2.86430067345926-6.91503353257842i | 3.13593071329844E-12+7.48477836042346i | -2.86430067345797-6.91503353257896i | 5.2925375343357+5.29253753433182i | -6.91503353257812-2.86430067345998i | 7.48477836042346-2.34736163252476E-12i | -6.9150335325791+2.86430067345764i | 5.29253753433207-5.29253753433543i | -2.86430067346032+6.91503353257798i | -1.98425294317294E-12-7.48477836042346i | 2.86430067345691+6.9150335325794i | -5.29253753433488-5.29253753433263i | 6.91503353257785+2.86430067346065i | -7.48477836042346+1.62114425382112E-12i | 6.91503353257954-2.86430067345658i | -5.29253753433289+5.29253753433462i | 2.86430067346138-6.91503353257755i | 8.3257517304744E-13+7.48477836042346i | -2.86430067345624-6.91503353257967i | 5.29253753433406+5.29253753433344i | -6.91503353257741-2.86430067346172i | 7.48477836042346-4.69466483695622E-13i | -6.91503353257998+2.86430067345551i | 5.2925375343337-5.29253753433381i | -2.86430067346244+6.91503353257711i | 3.19102597078059E-13-7.48477836042346i | 2.86430067346186+6.91503353257735i | -5.29253753433355-5.29253753433396i | 6.9150335325799+2.86430067345571i | -7.48477836042346-6.82211286429879E-13i | 6.91503353257749-2.86430067346152i | -5.29253753433451+5.29253753433299i | 2.86430067345643-6.91503353257959i | -1.0453199757817E-12+7.48477836042346i | -2.86430067346119-6.91503353257763i | 5.29253753433274+5.29253753433478i | -6.91503353257946-2.86430067345677i | 7.48477836042346+1.83388905655538E-12i
0.002832 | 145 | 29000 | [10 empty] | 22.4846 | 7.4846 | -6.84245548514149+3.03305191671857i | 5.02632161330714-5.54569130363876i | -2.34776902323598+7.10679826709514i | -0.733614922944484-7.44851731155176i | 3.68912486220778+6.51221611639951i | -6.01165295513305-4.45854569817256i | 7.30269869676536+1.63987583063918i | -7.34074382795958+1.46016473314704i | 6.11926054651681-4.30966951859372i | -3.84783155067514+6.41971910236593i | 0.916189737345265-7.42827014592471i | 2.17265235876215+7.16227496844531i | -4.88870970160997-5.66737315244352i | 6.76595984526719+3.20006068190669i | -7.48230329287318-0.183680236041227i | 6.91482948568737-2.86421615446906i | -5.1609058568104+5.42066893775972i | 2.52147147943965-7.04704069620898i | 0.550598206346462+7.46427776886827i | -3.52819598286868-6.60079041495201i | 5.90042416879927+4.60473621653863i | -7.2602546929417-1.81859912824982i | 7.37436716955993-1.2795740870187i | -6.22318212416124+4.15819735524578i | 4.00422044929613-6.32335508959379i | -1.09821267330683+7.40354846812265i | -1.99622696974733-7.21343738316944i | 4.74815301398991+5.78564118757735i | 4.74815301398991+5.78564118757735i | 7.47554202436435+0.367249829973534i | -6.98303825151402+2.69365509550593i | 5.29238136360438-5.2923813636043i | -2.69365509550593+6.98303825151402i | -0.367249829973428-7.47554202436435i | 3.36514185019722+6.685388644178i | -5.78564118757877-4.74815301398819i | 7.21343738316862+1.9962269697503i | -7.40354846812278+1.09821267330599i | 6.32335508959311-4.00422044929721i | -4.15819735524887+6.22318212415918i | 1.27957408702027-7.37436716955965i | 1.81859912825044+7.26025469294155i | -4.60473621654097-5.90042416879744i | 6.60079041495095+3.52819598287065i | -7.46427776886832-0.550598206345826i | 7.04704069620801-2.52147147944235i | -5.42066893776126+5.16090585680879i | 2.8642161544691-6.91482948568735i | 0.183680236043353+7.48230329287313i | -3.20006068190385-6.76595984526853i | 5.66737315244303+4.88870970161054i | -7.16227496844594-2.17265235876006i | 7.42827014592508-0.916189737342204i | -6.41971910236639+3.84783155067436i | 4.3096695185925-6.11926054651766i | -1.46016473314347+7.34074382796029i | -1.6398758306376-7.30269869676571i | 4.45854569817318+6.01165295513259i | -6.51221611640096-3.68912486220521i | 7.44851731155152+0.733614922946799i | -7.10679826709496+2.34776902323655i | 5.5456913036369-5.02632161330919i | -3.03305191672072+6.84245548514053i | 1.06366016650415E-13-7.48455750165987i | 3.03305191672053+6.84245548514062i | -5.5456913036369-5.02632161330919i | 7.10679826709489+2.34776902323675i | -7.44851731155155+0.733614922946587i | 6.51221611640107-3.68912486220502i | -4.45854569817318+6.01165295513259i | 1.6398758306378-7.30269869676567i | 1.46016473315077+7.34074382795884i | -4.3096695185925-6.11926054651766i | 6.41971910236617+3.84783155067473i | -7.42827014592505-0.916189737342421i | 7.16227496844601-2.17265235875986i | -5.66737315244303+4.88870970161054i | 3.20006068190424-6.76595984526835i | -0.183680236043353+7.48230329287313i | -2.86421615446891-6.91482948568743i | 5.42066893776126+5.16090585680879i | -7.04704069620794-2.52147147944255i | 7.46427776886832-0.550598206345826i | -6.60079041495106+3.52819598287047i | 4.60473621654114-5.90042416879731i | -1.81859912825065+7.26025469294149i | -1.27957408702027-7.37436716955965i | 4.15819735524268+6.22318212416332i | -6.32335508959288-4.00422044929757i | 7.40354846812275+1.0982126733062i | -7.21343738316862+1.9962269697503i | 5.78564118757877-4.74815301398819i | -3.36514185019751+6.68538864417786i | 0.367249829973641-7.47554202436435i | 2.69365509550573+6.9830382515141i | -5.2923813636043-5.29238136360438i | 6.98303825151406+2.69365509550583i | -7.47554202436435+0.367249829973534i | 6.6853886441781-3.36514185019704i | -4.74815301398827+5.78564118757871i | 1.99622696975041-7.21343738316859i | 1.09821267330609+7.40354846812276i | -4.00422044929712-6.32335508959317i | 6.22318212416326+4.15819735524277i | -7.37436716955964-1.27957408702038i | 7.26025469294152-1.81859912825054i | -5.90042416879764+4.60473621654072i | 3.52819598287093-6.6007904149508i | -0.550598206345932+7.46427776886831i | -2.52147147944245-7.04704069620797i | 5.16090585680871+5.42066893776133i | -6.9148294856874-2.86421615446901i | 7.48230329287313-0.183680236043247i | -6.76595984526857+3.20006068190376i | 4.88870970161061-5.66737315244296i | -2.17265235875996+7.16227496844597i | -0.916189737342308-7.42827014592507i | 3.84783155067427+6.41971910236644i | -6.1192605465176-4.30966951859259i | 7.34074382795882+1.46016473315087i | -7.30269869676569+1.6398758306377i | 6.01165295513279-4.45854569817292i | -3.6891248622053+6.51221611640091i | 0.733614922946905-7.44851731155152i | 2.34776902323665+7.10679826709493i | -5.02632161330895-5.54569130363711i | 6.84245548514041+3.03305191672101i | -7.48455750165987-2.12732033300831E-13i
0.0028516 | 146 | 29200 | [10 empty] | 22.4843 | 7.4843 | -6.76574499570116+3.19995906562963i | 4.74800223883899-5.78545746752496i | -1.81854137957186+7.26002414729768i | -1.46011836636863-7.34051072642452i | 4.45840411935282+6.01146205819335i | -6.60058081025565-3.52808394682516i | 7.47530464238189+0.367238168147342i | -6.91460990884248+2.86412520276225i | 5.02616200505615-5.5455152030709i | -2.17258336730629+7.16204753409697i | -1.09817780012957-7.4033133722586i | 4.1580653138329+6.22298451022178i | -6.41951524749615-3.84770936476821i | 7.44828078772521+0.733591627381353i | -7.04681692106523+2.52139141141338i | 5.29221330676322-5.29221330676294i | -2.52139141141305+7.04681692106535i | -0.733591627380962-7.44828078772525i | 3.84770936476847+6.41951524749599i | -6.22298451022197-4.1580653138326i | 7.40331337225854+1.09817780012996i | -7.16204753409686+2.17258336730667i | 5.54551520307116-5.02616200505585i | -2.86412520276197+6.91460990884259i | -0.367238168146951-7.47530464238191i | 3.52808394682476+6.60058081025586i | -6.01146205819358-4.45840411935252i | 7.34051072642444+1.46011836636904i | 7.34051072642444+1.46011836636904i | 5.78545746752371-4.74800223884052i | -3.19995906562685+6.76574499570247i | 3.3704688243139E-12-7.48431983339572i | 3.19995906562748+6.76574499570217i | -5.78545746752416-4.74800223883998i | 7.26002414729757+1.81854137957228i | -7.3405107264243+1.46011836636974i | 6.01146205819221-4.45840411935437i | -3.52808394682227+6.60058081025719i | 0.367238168150708-7.47530464238173i | 2.86412520275987+6.91460990884346i | -5.54551520307006-5.02616200505707i | 7.16204753409684+2.17258336730671i | -7.40331337225844+1.09817780013066i | 6.2229845102207-4.15806531383452i | -3.84770936476603+6.41951524749745i | 0.733591627384707-7.44828078772488i | 2.52139141141096+7.0468169210661i | -5.29221330676207-5.2922133067641i | 7.0468169210652+2.52139141141347i | -7.44828078772514+0.733591627382053i | 6.41951524749499-3.84770936477013i | -4.15806531383054+6.22298451022335i | 1.09817780013329-7.40331337225805i | 2.17258336730416+7.16204753409762i | -5.02616200505493-5.54551520307199i | 6.91460990884244+2.86412520276233i | -7.47530464238186+0.367238168148045i | 6.60058081025494-3.52808394682648i | -4.45840411935053+6.01146205819506i | 1.46011836637235-7.34051072642378i | 1.81854137956969+7.26002414729822i | -4.74800223883783-5.78545746752592i | 6.76574499570099+3.19995906562999i | -7.48431983339572+7.04163076986598E-13i | 6.76574499570038-3.19995906563126i | -4.74800223883691+5.78545746752668i | 1.81854137957555-7.26002414729675i | 1.46011836636643+7.34051072642496i | -4.45840411935166-6.01146205819422i | 6.6005808102556+3.52808394682524i | -7.47530464238193-0.367238168146639i | 6.91460990884191-2.86412520276363i | -5.02616200505405+5.5455152030728i | 2.1725833673026-7.16204753409809i | 1.09817780012711+7.40331337225897i | -4.15806531383172-6.22298451022257i | 6.41951524749571+3.84770936476893i | -7.4482807877253-0.73359162738044i | 7.04681692106473-2.5213914114148i | -5.29221330676122+5.29221330676494i | 2.52139141141665-7.04681692106407i | 0.733591627378488+7.44828078772549i | -3.84770936476725-6.41951524749672i | 6.22298451022148+4.15806531383334i | -7.40331337225868-1.09817780012906i | 7.16204753409644-2.17258336730806i | -5.54551520306926+5.02616200505796i | 2.86412520276544-6.91460990884116i | 0.367238168144466+7.47530464238203i | -3.52808394682351-6.60058081025653i | 6.01146205819304+4.45840411935323i | -7.34051072642462-1.46011836636814i | 7.26002414729723-1.81854137957364i | -5.78545746752333+4.74800223884098i | 3.19995906562611-6.76574499570282i | -2.87902291091629E-12+7.48431983339572i | -3.19995906562822-6.76574499570182i | 5.78545746752453+4.74800223883951i | -7.26002414729779-1.81854137957139i | 7.34051072642417-1.46011836637043i | -6.01146205819192+4.45840411935476i | 3.52808394682146-6.60058081025762i | -0.367238168150218+7.47530464238175i | -2.86412520276052-6.91460990884319i | 5.54551520307053+5.02616200505655i | -7.16204753409711-2.17258336730583i | 7.40331337225834-1.09817780013136i | -6.22298451022042+4.15806531383493i | 3.84770936477182-6.41951524749398i | -0.733591627384218+7.44828078772493i | -2.52139141141163-7.04681692106587i | 5.29221330676256+5.2922133067636i | -7.04681692106551-2.52139141141261i | 7.44828078772507-0.733591627382755i | -6.41951524749474+3.84770936477055i | 4.15806531382978-6.22298451022386i | -1.09817780013281+7.40331337225812i | -2.17258336730483-7.16204753409741i | 5.02616200505546+5.54551520307152i | -6.9146099088428-2.86412520276148i | 7.47530464238182-0.367238168148749i | -6.6005808102547+3.52808394682692i | 4.45840411934979-6.01146205819561i | -1.46011836637187+7.34051072642388i | -1.81854137957037-7.26002414729805i | 4.74800223883838+5.78545746752547i | -6.76574499570137-3.19995906562916i | 7.48431983339572-1.40832615397319E-12i
0.0028711 | 147 | 29400 | [10 empty] | 22.4841 | 7.4841 | -6.68494827190387+3.36492018542281i | 4.45825200994991-6.01125696240595i | -1.27948980037808+7.37388141368065i | -2.17250924429065-7.16180318326104i | 5.16056590352276+5.42031187365586i | -7.04657650160476-2.52130538795442i | 7.42778083941019-0.916129387143123i | -6.22277219782663+4.15792345122566i | 3.68888185639513-6.51178715114793i | -0.367225638915396+7.47504960401063i | -3.03285212699186-6.84200476674033i | 5.78526008243879+4.74784024908555i | -7.30221766174983-1.63976781061382i | 7.259776453749-1.81847933556802i | -5.66699983772158+4.88838767811638i | 2.86402748609834-6.91437399994892i | 0.550561937971093+7.46378609050085i | -3.84757809071656-6.41929622997213i | 6.32293856477991+4.00395668786706i | -7.44802667133914-0.733566599101478i | 6.98257827280477-2.69347766214074i | -5.02599052519913+5.54532600420435i | 1.99609547656782-7.21296222787295i | 1.46006855084607+7.34026028687857i | -4.60443289862122-5.90003550280768i | 6.76551416569926+3.19984989116974i | -7.48181042714905+0.183668136866983i | 6.60035561523494-3.52796357758027i | 6.60035561523494-3.52796357758027i | 1.0981403330968-7.4030607900464i | 2.34761437368141+7.1063301362082i | -5.2920327499132-5.29203274991213i | 7.10633013620864+2.34761437368008i | -7.4030607900462+1.09814033309819i | 6.11885746558538-4.30938563697268i | -3.52796357757894+6.60035561523566i | 0.183668136867064-7.48181042714905i | 3.19984989116899+6.76551416569962i | -5.90003550280723-4.60443289862179i | 7.34026028687843+1.46006855084678i | -7.21296222787334+1.99609547656641i | 5.54532600420541-5.02599052519797i | -2.69347766214221+6.98257827280421i | -0.733566599099916-7.44802667133929i | 4.00395668786519+6.32293856478109i | -6.41929622997099-3.84757809071845i | 7.46378609050068+0.550561937973347i | -6.91437399994979+2.86402748609625i | 4.8883876781187-5.66699983771958i | -1.81847933557104+7.25977645374825i | -1.63976781061099-7.30221766175046i | 4.74784024908269+5.78526008244113i | -6.84200476673881-3.03285212699528i | 7.47504960401046-0.367225638919087i | -6.5117871511465+3.68888185639765i | 4.1579234512231-6.22277219782835i | -0.916129387140122+7.42778083941056i | -2.52130538795725-7.04657650160375i | 5.4203118736574+5.16056590352114i | -7.16180318326168-2.17250924428855i | 7.37388141368028-1.2794898003802i | -6.01125696240486+4.45825200995138i | 3.36492018542123-6.68494827190467i | 1.51463711569855E-12+7.48406448744908i | -3.36492018542393-6.6849482719033i | 6.01125696240654+4.45825200994911i | -7.37388141368076-1.27948980037742i | 7.16180318326086-2.17250924429124i | -5.42031187365532+5.16056590352333i | 2.5213053879544-7.04657650160477i | 0.916129387143123+7.42778083941019i | -4.15792345122562-6.22277219782666i | 6.51178715114789+3.68888185639519i | -7.4750496040106-0.367225638916273i | 6.84200476674068-3.03285212699106i | -4.74784024908627+5.7852600824382i | 1.63976781061551-7.30221766174945i | 1.81847933556676+7.25977645374932i | -4.88838767811535-5.66699983772246i | 6.9143739999481+2.86402748610033i | -7.463786090501+0.550561937968944i | 6.41929622997326-3.84757809071466i | -4.00395668786893+6.32293856477873i | 0.733566599104522-7.44802667133884i | 2.69347766213789+6.98257827280587i | -5.5453260042023-5.0259905252014i | 7.2129622278721+1.99609547657087i | -7.34026028687933+1.46006855084224i | 5.90003550280537-4.60443289862418i | -3.19984989116645+6.76551416570082i | -0.18366813686988-7.48181042714898i | 3.52796357758142+6.60035561523433i | -6.11885746558701-4.30938563697037i | 7.40306079004659+1.09814033309551i | -7.10633013620766+2.34761437368305i | 5.29203274991098-5.29203274991434i | -2.34761437367854+7.10633013620915i | -1.09814033309979-7.40306079004596i | 4.30938563697392+6.11885746558451i | -6.60035561523637-3.5279635775776i | 7.48181042714908+0.18366813686555i | -6.76551416569897+3.19984989117036i | 4.60443289862076-5.90003550280804i | -1.4600685508455+7.34026028687868i | -1.99609547656767-7.21296222787299i | 5.02599052519893+5.54532600420453i | -6.98257827280483-2.69347766214059i | 7.44802667133912-0.733566599101635i | -6.32293856478028+4.00395668786647i | 3.84757809071715-6.41929622997177i | -0.550561937971837+7.4637860905008i | -2.86402748609765-6.9143739999492i | 5.66699983772057+4.88838767811755i | -7.25977645374862-1.81847933556957i | 7.30221766175018-1.63976781061226i | -5.78526008244031+4.7478402490837i | 3.03285212699409-6.84200476673933i | 0.367225638912951+7.47504960401075i | -3.6888818563923-6.51178715114953i | 6.22277219782505+4.15792345122803i | -7.42778083940983-0.916129387146005i | 7.04657650160575-2.52130538795167i | -5.16056590352544+5.42031187365332i | 2.17250924429423-7.16180318325996i | 1.27948980037436+7.37388141368129i | -4.45825200995276-6.01125696240384i | 6.68494827190535+3.36492018541988i | -7.48406448744908+3.02927423139711E-12i
0.0028906 | 148 | 29600 | [10 empty] | 22.4838 | 7.4838 | -6.60011398280324+3.52783442235288i | 4.1577712337975-6.22254438834619i | -0.733539743960584+7.44775400651518i | -2.86392263691053-6.91412087161659i | 5.78504828984061+4.74766643539171i | -7.33999156727449-1.46001509919321i | 7.16154099679334-2.17242971089538i | -5.29183901387463+5.29183901387477i | 2.1724297108952-7.16154099679339i | 1.46001509919342+7.33999156727444i | -4.74766643539185-5.78504828984049i | 6.91412087161667+2.86392263691034i | -7.44775400651516+0.733539743960765i | 6.22254438834608-4.15777123379767i | -3.52783442235272+6.60011398280333i | -2.09033805980292E-13-7.48379050331666i | 3.52783442235304+6.60011398280315i | -6.22254438834628-4.15777123379737i | 7.4477540065152+0.733539743960349i | -6.9141208716165+2.86392263691073i | 4.74766643539157-5.78504828984072i | -1.46001509919306+7.33999156727452i | -2.1724297108955-7.1615409967933i | 5.29183901387492+5.29183901387448i | -7.16154099679345-2.172429710895i | 7.33999156727441-1.46001509919357i | -5.78504828984039+4.74766643539197i | 2.86392263690739-6.91412087161789i | 2.86392263690739-6.91412087161789i | -4.15777123379781-6.22254438834599i | 6.6001139828027+3.52783442235389i | -7.48379050331666-2.66611311532702E-12i | 6.60011398280165-3.52783442235585i | -4.15777123379596+6.22254438834722i | 0.733539743960247-7.44775400651522i | 2.86392263690945+6.91412087161704i | -5.78504828983896-4.74766643539371i | 7.33999156727515+1.46001509918983i | -7.16154099679281+2.17242971089713i | 5.29183901387433-5.29183901387507i | -2.17242971089633+7.16154099679305i | -1.46001509919086-7.33999156727495i | 4.74766643539452+5.7850482898383i | -6.91412087161736-2.86392263690867i | 7.44775400651512-0.733539743961181i | -6.22254438834676+4.15777123379666i | 3.52783442235502-6.60011398280209i | 3.60493108566684E-12+7.48379050331666i | -3.52783442235463-6.6001139828023i | 6.22254438834651+4.15777123379703i | -7.4477540065151-0.733539743961415i | 6.91412087161753-2.86392263690826i | -4.74766643538894+5.78504828984287i | 1.4600150991913-7.33999156727486i | 2.1724297108959+7.16154099679318i | -5.29183901387416-5.29183901387523i | 7.16154099679268+2.17242971089755i | -7.33999156727375+1.4600150991969i | 5.78504828983911-4.74766643539353i | -2.86392263690986+6.91412087161686i | -0.733539743959908-7.44775400651525i | 4.15777123379559+6.22254438834747i | -6.600113982805-3.52783442234958i | 7.48379050331666-2.32505005778415E-12i | -6.60011398280291+3.5278344223535i | 4.15777123379809-6.2225443883458i | -0.7335397439629+7.44775400651495i | -2.86392263691396-6.91412087161517i | 5.78504828984206+4.74766643538993i | -7.33999156727461-1.46001509919255i | 7.16154099679361-2.17242971089447i | -5.29183901387629+5.29183901387311i | 2.17242971089878-7.1615409967923i | 1.46001509919544+7.33999156727404i | -4.74766643539238-5.78504828984006i | 6.91412087161638+2.86392263691104i | -7.44775400651537+0.733539743958634i | 6.22254438834806-4.1577712337947i | -3.52783442235071+6.6001139828044i | -1.04516902990146E-12-7.48379050331666i | 3.52783442235255+6.60011398280341i | -6.22254438834497-4.15777123379933i | 7.44775400651558+0.733539743956554i | -6.91412087161558+2.86392263691297i | 4.74766643539109-5.78504828984112i | -1.46001509919381+7.33999156727437i | -2.17242971089345-7.16154099679392i | 5.29183901387235+5.29183901387704i | -7.1615409967941-2.17242971089288i | 7.33999156727425-1.46001509919439i | -5.78504828984073+4.74766643539155i | 2.86392263691242-6.91412087161581i | 0.733539743957148+7.44775400651552i | -4.15777123379983-6.22254438834464i | 6.60011398280369+3.52783442235203i | -7.48379050331666-4.47414117104515E-13i | 6.60011398280411-3.52783442235124i | -4.15777123380022+6.22254438834438i | 0.733539743958039-7.44775400651543i | 2.86392263691159+6.91412087161615i | -5.78504828984043-4.74766643539191i | 7.33999156727416+1.46001509919485i | -7.16154099679436+2.17242971089202i | 5.29183901387268-5.29183901387672i | -2.17242971089431+7.16154099679367i | -1.46001509919293-7.33999156727454i | 4.74766643539039+5.78504828984168i | -6.9141208716154-2.8639226369134i | 7.44775400651492-0.733539743963283i | -6.22254438834546+4.15777123379859i | 3.52783442235297-6.60011398280319i | -1.51459302586392E-12+7.48379050331666i | -3.52783442234993-6.60011398280482i | 6.2225443883478+4.15777123379509i | -7.44775400651533-0.733539743959101i | 6.91412087161672-2.86392263691022i | -4.74766643539307+5.78504828983949i | 1.46001509919632-7.33999156727387i | 2.17242971089792+7.16154099679257i | -5.29183901387566-5.29183901387374i | 7.16154099679335+2.17242971089533i | -7.33999156727475+1.46001509919188i | 5.78504828984263-4.74766643538924i | -2.86392263690771+6.91412087161775i | -0.733539743962221-7.44775400651502i | 4.15777123379734+6.22254438834629i | -6.60011398280249-3.52783442235428i | 7.48379050331666+3.0071761728699E-12i
0.0029102 | 149 | 29800 | [10 empty] | 22.4835 | 7.4835 | -6.51129322954501+3.68860205326272i | 3.84728625041307-6.41880932384154i | -0.183654205566708+7.48124292890094i | -3.52769598016133-6.59985497567986i | 6.32245896741595+4.00365298618577i | -7.47448261857359-0.367197784707257i | 6.68444121596193-3.36466495491036i | -4.15760807110559+6.22230019812049i | 0.55052017763272-7.46321995940572i | 3.19960718130348+6.76500099880287i | -6.11839334785248-4.30905876838633i | 7.44746173560206+0.733510957788427i | -6.84148579800181+3.03262208397159i | 4.45791384979048-6.01080100621363i | -0.916059898370902+7.42721743932741i | -2.86381024849332-6.91384954197567i | 5.89958798280654+4.60408365058426i | -7.40249926498886-1.09805703872434i | 6.9820486415109-2.69327336080622i | -4.7474801235447+5.78482126819841i | 1.27939275057654-7.37332210189035i | 2.52111414595443+7.04604201602013i | -5.66656999356667-4.88801689199847i | 7.33970352526393+1.45995780407547i | -7.10579111828739+2.34743630621166i | 5.02560930185115-5.54490538905758i | -1.63964343358446+7.3016637856831i | -2.17234445861229-7.16125995768825i | -2.17234445861229-7.16125995768825i | -7.25922579686453-1.81834140319938i | 7.21241512186688-1.99594407194154i | -5.29163134715707+5.29163134715914i | 1.9959440719459-7.21241512186568i | 1.81834140320232+7.2592257968638i | -5.16017447258068-5.41990074087887i | 7.16125995768693+2.17234445861662i | -7.30166378568257+1.63964343358679i | 5.54490538905747-5.02560930185127i | -2.34743630621444+7.10579111828647i | -1.45995780407698-7.33970352526363i | 4.88801689199795+5.66656999356713i | -7.04604201601889-2.52111414595789i | 7.37332210189022-1.27939275057732i | -5.78482126819932+4.74748012354359i | 2.69327336080339-6.98204864151199i | 1.09805703872428+7.40249926498887i | -4.60408365058249-5.89958798280791i | 6.91384954197651+2.86381024849131i | -7.42721743932751+0.916059898370109i | 6.01080100621544-4.45791384978804i | -3.03262208397009+6.84148579800247i | -0.733510957787049-7.4474617356022i | 4.30905876838884+6.11839334785071i | -6.76500099880324-3.19960718130271i | 7.46321995940587-0.550520177630544i | -6.22230019811922+4.15760807110749i | 3.36466495491032-6.68444121596196i | 0.367197784704308+7.47448261857373i | -4.00365298618705-6.32245896741514i | 6.59985497567951+3.52769598016199i | -7.48124292890103+0.183654205562973i | 6.41880932384103-3.84728625041394i | -3.68860205326425+6.51129322954414i | -2.92270163052769E-12-7.4834968182296i | 3.68860205326285+6.51129322954493i | -6.4188093238402-3.84728625041531i | 7.481242928901+0.183654205564359i | -6.59985497568016+3.52769598016077i | 4.00365298618822-6.3224589674144i | -0.367197784705692+7.47448261857366i | -3.36466495490908-6.68444121596258i | 6.22230019812258+4.15760807110245i | -7.46321995940579-0.550520177631715i | 6.76500099880383-3.19960718130146i | -4.3090587683839+6.1183933478542i | 0.733510957788217-7.44746173560208i | 3.03262208396882+6.84148579800303i | -6.01080100621449-4.45791384978933i | 7.42721743932735+0.916059898371486i | -6.91384954197419+2.8638102484969i | 4.60408365058376-5.89958798280693i | -1.09805703872565+7.40249926498866i | -2.69327336080904-6.98204864150981i | 5.7848212681983+4.74748012354482i | -7.37332210188998-1.27939275057869i | 7.04604201601936-2.52111414595659i | -4.88801689199916+5.66656999356608i | 1.45995780407834-7.33970352526336i | 2.34743630621313+7.1057911182869i | -5.54490538905669-5.02560930185213i | 7.30166378568394+1.63964343358068i | -7.1612599576874+2.17234445861508i | 5.16017447258161-5.41990074087798i | -1.81834140319634+7.2592257968653i | -1.99594407194436-7.2124151218661i | 5.29163134715609+5.29163134716012i | -7.21241512186651-1.99594407194288i | 7.25922579686492-1.81834140319783i | -5.41990074087693+5.16017447258272i | 2.17234445861362-7.16125995768785i | 1.63964343358217+7.3016637856836i | -5.02560930185359-5.54490538905537i | 7.10579111828739+2.34743630621167i | -7.33970352526447+1.45995780407276i | 5.66656999356508-4.88801689200032i | -2.52111414595514+7.04604201601988i | -1.27939275057308-7.37332210189096i | 4.74748012354601+5.78482126819733i | -6.98204864151036-2.69327336080761i | 7.40249926498843-1.09805703872717i | -5.89958798280598+4.60408365058497i | 2.86381024849548-6.91384954197478i | 0.916059898373013+7.42721743932715i | -4.45791384979056-6.01080100621357i | 6.84148579800055+3.03262208397441i | -7.44746173560193+0.733510957789746i | 6.11839334785332-4.30905876838515i | -3.19960718130699+6.76500099880121i | -0.550520177633672-7.46321995940564i | 4.15760807110373+6.22230019812173i | -6.68444121596327-3.3646649549077i | 7.47448261857358-0.36719778470744i | -6.32245896741756+4.00365298618323i | 3.52769598015942-6.59985497568089i | 0.183654205566107+7.48124292890095i | -3.84728625041006-6.41880932384335i | 6.51129322954558+3.6886020532617i | -7.4834968182296-1.38618499004116E-12i
0.0029297 | 150 | 30000 | [10 empty] | 22.4832 | 7.4832 | -6.41853951458826+3.84712453297019i | 3.52754769642657-6.59957755632492i | 0.367182349856879+7.47416843498095i | -4.15743330954581-6.22203864896313i | 6.76471663767367+3.19947268850556i | -7.44714868780956+0.733480125271578i | 6.01054834724667-4.45772646513022i | -2.86368987063739+6.913558924123i | -1.09801088281998-7.40218810715594i | 4.74728056720942+5.78457810809982i | -7.0457458415679-2.52100817304123i | 7.33939500699718-1.4598964359765i | -5.5446723136214+5.02539805458954i | 2.172253145942-7.16095894014601i | 1.81826497074694+7.25892066141149i | -5.29140891788327-5.29140891788353i | 7.25892066141158+1.81826497074657i | -7.1609589401461+2.1722531459417i | 5.02539805458977-5.54467231362119i | -1.45989643597608+7.33939500699726i | -2.52100817304093-7.04574584156801i | 5.78457810809963+4.74728056720966i | -7.40218810715601-1.09801088281955i | 6.91355892412314-2.86368987063708i | -4.4577264651299+6.01054834724691i | 0.733480125271916-7.44714868780953i | 3.19947268850526+6.76471663767382i | -6.22203864896294-4.15743330954611i | -6.22203864896294-4.15743330954611i | -6.59957755632551+3.52754769642546i | 3.84712453296832-6.41853951458937i | -1.85549390574059E-12+7.48318225573265i | -3.84712453297153-6.41853951458746i | 6.59957755632376+3.52754769642874i | -7.4741684349809+0.367182349857986i | 6.22203864896493-4.15743330954311i | -3.19947268850524+6.76471663767382i | -0.733480125268329-7.44714868780988i | 4.45772646512991+6.0105483472469i | -6.91355892412432-2.86368987063422i | 7.40218810715611-1.09801088281883i | -5.78457810809813+4.74728056721148i | 2.52100817304232-7.0457458415675i | 1.45989643597838+7.3393950069968i | -5.02539805458813-5.54467231362268i | 7.16095894014657+2.17225314594016i | -7.25892066141214+1.81826497074436i | 5.2914089178827-5.2914089178841i | -1.81826497074987+7.25892066141075i | -2.17225314594206-7.16095894014599i | 5.54467231361887+5.02539805459233i | -7.33939500699719-1.45989643597644i | 7.04574584156684-2.52100817304419i | -4.74728056720995+5.78457810809939i | 1.09801088281687-7.4021881071564i | 2.86368987063605+6.91355892412356i | -6.01054834724808-4.45772646512831i | 7.44714868780934+0.733480125273763i | -6.76471663767298+3.19947268850704i | 4.15743330954765-6.2220386489619i | -0.367182349856005+7.47416843498099i | -3.52754769642383-6.59957755632639i | 6.41853951458848+3.84712453296983i | -7.48318225573265-3.71098781148118E-12i | 6.41853951458836-3.84712453297002i | -3.52754769642381+6.5995775563264i | -0.36718234985624-7.47416843498098i | 4.15743330954766+6.22203864896189i | -6.76471663767307-3.19947268850682i | 7.44714868780934-0.733480125273785i | -6.01054834724807+4.45772646512833i | 2.86368987063603-6.91355892412356i | 1.09801088281688+7.4021881071564i | -4.74728056720997-5.78457810809938i | 7.04574584156685+2.52100817304417i | -7.33939500699719+1.45989643597646i | 5.544672313624-5.02539805458667i | -2.17225314594204+7.160958940146i | -1.81826497074989-7.25892066141075i | 5.29140891788272+5.29140891788409i | -7.25892066141214-1.81826497074434i | 7.16095894014656-2.17225314594018i | -5.02539805458811+5.5446723136227i | 1.45989643597836-7.3393950069968i | 2.52100817304234+7.0457458415675i | -5.78457810809815-4.74728056721147i | 7.40218810715612+1.0980108828188i | -6.91355892412431+2.86368987063424i | 4.45772646512988-6.01054834724691i | -0.733480125275715+7.44714868780915i | -3.19947268850526-6.76471663767382i | 6.22203864896507+4.15743330954291i | -7.4741684349809-0.367182349857964i | 6.5995775563237-3.52754769642885i | -3.84712453297151+6.41853951458747i | -1.98382980767342E-12-7.48318225573265i | 3.84712453296835+6.41853951458937i | -6.59957755632557-3.52754769642535i | 7.47416843498107-0.36718234985428i | -6.22203864896286+4.15743330954621i | 3.1994726885086-6.76471663767224i | 0.733480125272044+7.44714868780951i | -4.45772646513307-6.01054834724455i | 6.9135589241229+2.86368987063764i | -7.40218810715554+1.09801088282273i | 5.78457810810049-4.74728056720862i | -2.52100817303861+7.04574584156884i | -1.45989643597475-7.33939500699753i | 5.02539805459105+5.54467231362003i | -7.16095894014549-2.17225314594371i | 7.25892066141117-1.81826497074819i | -5.29140891788532+5.29140891788148i | 1.81826497074604-7.25892066141172i | 2.17225314593851+7.16095894014707i | -5.54467231362152-5.02539805458941i | 7.33939500699796+1.45989643597257i | -7.04574584156809+2.5210081730407i | 4.7472805672069-5.7845781081019i | -1.09801088282053+7.40218810715586i | -2.86368987063969-6.91355892412205i | 6.01054834724587+4.45772646513129i | -7.44714868780973-0.733480125269837i | 6.76471663767456-3.19947268850369i | -4.15743330954437+6.2220386489641i | 0.367182349859712-7.47416843498081i | 3.52754769642731+6.59957755632453i | -6.41853951458657-3.84712453297301i | 7.48318225573265-2.34678317776423E-13i
0.0029492 | 151 | 30200 | [10 empty] | 22.4828 | 7.4828 | -6.32190870947909+4.00330453918979i | 3.19932871223683-6.76441222542966i | 0.915980171600787+7.42657103175614i | -4.74706693958691-5.78431780208921i | 7.10517268517729+2.34723200350875i | -7.25859400998671+1.81818314882475i | 5.15972537089744-5.4194290346311i | -1.45983074063747+7.33906473422705i | -2.69303895912006-6.98144097798919i | 6.01027787257538+4.45752586744217i | -7.46257041845345-0.550472264613455i | 6.59928057533951-3.52738895678259i | -3.68828102586405+6.51072653693398i | -0.367165826651285-7.47383209740657i | 4.30868374123245+6.11786085020935i | -6.91324781397612-2.86356100459544i | 7.37268038495242-1.27928140212508i | -5.54442280337092+5.0251719116808i | 1.99577036040704-7.21178740902738i | 2.17215539455175+7.16063669699873i | -5.66607681913392-4.88759147680721i | 7.40185500869632+1.09796147233061i | -6.84089036798312+3.03235814799653i | 4.15724622504968-6.22175865722831i | -0.183638221725075+7.48059181936876i | -3.84695141236858-6.41825068031474i | 6.68385945388876+3.36437212049249i | -7.44681356612365+0.733447118667723i | -7.44681356612365+0.733447118667723i | -2.52089472767695+7.04542878300929i | -1.63950073169908-7.30102830533093i | 5.29117080448737+5.29117080448416i | -7.30102830533029-1.63950073170191i | 7.04542878301026-2.52089472767422i | -4.60368294674578+5.89907452829063i | 0.733447118663201-7.44681356612409i | 3.3643721204899+6.68385945389006i | -6.41825068031477-3.84695141236852i | 7.48059181936871-0.183638221727385i | -6.22175865722992+4.15724622504726i | 3.03235814799704-6.8408903679829i | 1.09796147233226+7.40185500869608i | -4.88759147680453-5.66607681913623i | 7.16063669699836+2.172155394553i | -7.21178740902714+1.99577036040793i | 5.02517191167846-5.54442280337305i | -1.27928140212731+7.37268038495203i | -2.86356100459473-6.91324781397641i | 6.11786085021032+4.30868374123108i | -7.47383209740638-0.367165826655032i | 6.51072653693473-3.68828102586274i | -3.52738895678197+6.59928057533985i | -0.550472264616448-7.46257041845323i | 4.45752586744039+6.01027787257669i | -6.98144097798921-2.69303895912004i | 7.33906473422661-1.45983074063967i | -5.41942903463313+5.15972537089529i | 1.81818314882542-7.25859400998654i | 2.34723200350951+7.10517268517704i | -5.78431780209113-4.74706693958457i | 7.42657103175587+0.915980171602957i | -6.76441222542957+3.19932871223702i | 4.00330453918778-6.32190870948037i | -2.90045476479661E-12+7.48284551253634i | -4.00330453918917-6.32190870947948i | 6.76441222543027+3.19932871223554i | -7.42657103175567+0.915980171604581i | 5.78431780209009-4.74706693958584i | -2.34723200350795+7.10517268517756i | -1.81818314882701-7.25859400998614i | 5.41942903462913+5.1597253708995i | -7.33906473422688-1.45983074063827i | 6.98144097798861-2.69303895912157i | -4.45752586744505+6.01027787257324i | 0.550472264615022-7.46257041845334i | 3.52738895678342+6.59928057533907i | -6.51072653693544-3.68828102586149i | 7.47383209740668-0.367165826649026i | -6.11786085020925+4.3086837412326i | 2.8635610045934-6.91324781397696i | 1.27928140212139+7.37268038495305i | -5.02517191167984-5.5444228033718i | 7.21178740902758+1.99577036040635i | -7.16063669699782+2.17215539455477i | 4.88759147680876-5.66607681913258i | -1.09796147233064+7.40185500869632i | -3.03235814799874-6.84089036798214i | 6.22175865722682+4.1572462250519i | -7.48059181936874-0.183638221725742i | 6.41825068031382-3.8469514123701i | -3.36437212048843+6.6838594538908i | -0.733447118664836-7.44681356612393i | 4.60368294674724+5.89907452828949i | -7.04542878301082-2.52089472767267i | 7.30102830533156-1.63950073169625i | -5.29117080448636+5.29117080448517i | 1.63950073169748-7.30102830533129i | 2.52089472767149+7.04542878301125i | -5.89907452828872-4.60368294674823i | 7.44681356612381+0.733447118666088i | -6.68385945388811+3.36437212049376i | 3.84695141237118-6.41825068031317i | 0.183638221724485+7.48059181936877i | -4.15724622505086-6.22175865722751i | 6.84089036798163+3.03235814799989i | -7.4018550086965+1.0979614723294i | 5.6660768191334-4.88759147680781i | -2.17215539454865+7.16063669699967i | -1.99577036040514-7.21178740902792i | 5.54442280337095+5.02517191168076i | -7.37268038495284-1.27928140212262i | 6.91324781397744-2.86356100459224i | -4.30868374123363+6.11786085020852i | 0.367165826650282-7.47383209740662i | 3.68828102586669+6.51072653693249i | -6.59928057533848-3.52738895678452i | 7.46257041845343-0.550472264613768i | -6.01027787257398+4.45752586744404i | 2.69303895912274-6.98144097798816i | 1.45983074063704+7.33906473422713i | -5.15972537089859-5.41942903463i | 7.2585940099877+1.8181831488208i | -7.10517268517788+2.34723200350696i | 4.74706693958681-5.78431780208929i | -0.915980171598235+7.42657103175645i | -3.19932871223459-6.76441222543071i | 6.32190870947881+4.00330453919023i | -7.48284551253634+1.85539986172355E-12i
0.0029688 | 152 | 30400 | [10 empty] | 22.4825 | 7.4825 | -6.22145902119931+4.15704601465569i | 2.86342309727729-6.91291487625921i | 1.45976043609642+7.33871128943186i | -5.29091598498904-5.29091598498922i | 7.33871128943181+1.45976043609668i | -6.91291487625915+2.86342309727745i | 4.1570460146554-6.22145902119949i | -2.61248506898487E-13+7.48248514334823i | -4.15704601465559-6.22145902119937i | 6.91291487625923+2.86342309727724i | -7.33871128943177+1.45976043609686i | 5.29091598498942-5.29091598498884i | -1.45976043609693+7.33871128943175i | -2.86342309727718-6.91291487625926i | 6.22145902119934+4.15704601465565i | -7.48248514334823+2.21830551168478E-13i | 6.22145902119909-4.15704601465602i | -2.86342309727751+6.91291487625912i | -1.45976043609664-7.33871128943181i | 5.2909159849892+5.29091598498906i | -7.33871128943186-1.45976043609643i | 6.91291487625936-2.86342309727692i | -4.15704601465588+6.22145902119918i | 6.60010830502041E-14-7.48248514334823i | 4.15704601465578+6.22145902119925i | -6.91291487625932-2.86342309727704i | 7.33871128943142-1.4597604360986i | -5.29091598498711+5.29091598499115i | -5.29091598498711+5.29091598499115i | 2.86342309727464+6.91291487626031i | -6.22145902119822-4.15704601465732i | 7.48248514334823+1.04499402759395E-12i | -6.22145902119938+4.15704601465558i | 2.86342309727657-6.91291487625951i | 1.45976043609837+7.33871128943147i | -5.2909159849909-5.29091598498736i | 7.33871128943249+1.45976043609324i | -6.9129148762604+2.86342309727442i | 4.1570460146576-6.22145902119803i | -1.27965940717224E-12+7.48248514334823i | -4.1570460146553-6.22145902119957i | 6.91291487625942+2.86342309727678i | -7.33871128943154+1.45976043609803i | 5.2909159849876-5.29091598499066i | -1.45976043609358+7.33871128943242i | -2.86342309727411-6.91291487626053i | 6.22145902119796+4.15704601465771i | -7.48248514334823-1.62065729603132E-12i | 6.22145902119964-4.15704601465519i | -2.8634230972771+6.91291487625929i | -1.4597604360977-7.3387112894316i | 5.29091598499057+5.29091598498769i | -7.33871128943236-1.45976043609391i | 6.91291487626058-2.86342309727399i | -4.15704601465799+6.22145902119777i | 1.96165518489039E-12-7.48248514334823i | 4.15704601465491+6.22145902119983i | -6.91291487625916-2.86342309727741i | 7.33871128943163-1.45976043609758i | -5.29091598498793+5.29091598499033i | 1.45976043609404-7.33871128943233i | 2.86342309728055+6.91291487625787i | -6.22145902119758-4.15704601465828i | 7.48248514334823+2.08998805518791E-12i | -6.22145902120002+4.15704601465462i | 2.86342309727753-6.91291487625911i | 1.45976043609724+7.33871128943169i | -5.29091598499024-5.29091598498802i | 7.33871128943222+1.45976043609458i | -6.91291487625791+2.86342309728043i | 4.15704601465856-6.22145902119739i | -2.21832092548542E-12+7.48248514334823i | -4.15704601465452-6.22145902120009i | 6.91291487625898+2.86342309727785i | -7.33871128943176+1.4597604360969i | 5.29091598498842-5.29091598498985i | -1.4597604360945+7.33871128943224i | -2.86342309728011-6.91291487625805i | 6.22145902119744+4.15704601465849i | -7.48248514334823-2.55931881434448E-12i | 6.22145902120028-4.15704601465424i | -2.86342309727816+6.91291487625886i | -1.45976043609657-7.33871128943183i | 5.29091598498991+5.29091598498836i | -7.33871128943217-1.45976043609483i | 6.91291487625817-2.8634230972798i | -4.15704601465877+6.22145902119725i | 2.90031670320356E-12-7.48248514334823i | 4.15704601465395+6.22145902120047i | -6.91291487625872-2.86342309727848i | 7.33871128943181-1.45976043609666i | -5.2909159849886+5.29091598498966i | 1.45976043609517-7.3387112894321i | 2.86342309727949+6.9129148762583i | -6.22145902120107-4.15704601465305i | 7.48248514334823+3.24131459206263E-12i | -6.22145902120066+4.15704601465367i | 2.8634230972784-6.91291487625875i | 1.45976043609632+7.33871128943188i | -5.29091598498943-5.29091598498884i | 7.33871128943204+1.4597604360955i | -6.91291487625844+2.86342309727917i | 4.15704601465297-6.22145902120113i | -3.58231248092171E-12+7.48248514334823i | -4.15704601465338-6.22145902120085i | 6.91291487625862+2.86342309727872i | -7.33871128943195+1.45976043609598i | 5.29091598498907-5.29091598498919i | -1.45976043609584+7.33871128943198i | -2.86342309727925-6.9129148762584i | 6.22145902120093+4.15704601465325i | -7.48248514334823-3.92331036978077E-12i | 6.2214590212008-4.15704601465345i | -2.86342309727903+6.91291487625849i | -1.45976043609565-7.33871128943201i | 5.29091598498894+5.29091598498932i | -7.33871128943199-1.45976043609575i | 6.91291487625853-2.86342309727893i | -4.15704601465354+6.22145902120074i | 3.83897822151673E-12-7.48248514334823i | 4.15704601465317+6.22145902120099i | -6.91291487625836-2.86342309727934i | 7.33871128943207-1.45976043609532i | -5.29091598498956+5.2909159849887i | 1.45976043609609-7.33871128943192i | 2.86342309727862+6.91291487625866i | -6.22145902120056-4.15704601465382i | 7.48248514334823-3.05063452071718E-12i
0.0029883 | 153 | 30600 | [10 empty] | 22.4821 | 7.4821 | -6.11725095710723+4.30825420604766i | 2.52064341821523-7.044726420122i | 1.99557140090034+7.21106846175138i | -5.78374116008731-4.74659370172639i | 7.46182647047349+0.550417387713997i | -6.41761084117595+3.84656790754793i | 3.03205585045165-6.84020839564838i | 1.45968520926315+7.33833309860047i | -5.41888876860211-5.15921099487844i | 7.40111711347085+1.09785201591363i | -6.68319313605789+3.36403672428012i | 3.52703730932853-6.59862268922547i | 0.915888857005255+7.42583067257599i | -5.0246709493737-5.54387007664111i | 7.30030046157803+1.63933728891901i | -6.91255862828583+2.8632755345352i | 4.00290544743509-6.32127847472734i | 0.367129223676979+7.4730870267433i | -4.60322400291938-5.89848644612358i | 7.15992284896693+2.17193885111849i | -7.10446436638522+2.34699800658616i | 4.45708149409915-6.00967870448292i | -0.183619914724129+7.47984607482489i | -4.15683178675849-6.22113840649369i | 6.98074499408284+2.69277048850139i | -7.25787039653349+1.81800189309017i | 4.88710422997572-5.66551196464275i | -0.733374000900257+7.44607118895329i | -0.733374000900257+7.44607118895329i | 6.76373787724395+3.19900976930238i | -7.3719453981616+1.27915386982203i | 5.29064332459251-5.29064332459687i | -1.27915386981606+7.37194539816263i | -3.19900976930114-6.76373787724455i | 6.5100774788245+3.68791333898436i | -7.44607118895342+0.733374000898878i | 5.66551196464365-4.88710422997468i | -1.81800189308935+7.2578703965337i | -2.69277048850219-6.98074499408254i | 6.22113840649381+4.15683178675832i | -7.47984607482491+0.183619914723594i | 6.00967870448337-4.45708149409855i | -2.34699800658757+7.10446436638475i | -2.17193885111716-7.15992284896734i | 5.89848644612227+4.60322400292106i | -7.47308702674319-0.367129223679106i | 6.32127847472885-4.0029054474327i | -2.86327553453776+6.91255862828477i | -1.63933728891558-7.3003004615788i | 5.54387007664378+5.02467094937074i | -7.42583067257635-0.915888857002247i | 6.59862268922402-3.52703730933125i | -3.36403672427804+6.68319313605894i | -1.09785201591599-7.4011171134705i | 5.15921099487963+5.41888876860098i | -7.3383330986008-1.45968520926148i | 6.84020839564799-3.03205585045254i | -3.84656790754725+6.41761084117635i | -0.550417387714074-7.46182647047348i | 4.74659370172647+5.78374116008724i | -7.21106846175121-1.99557140090093i | 7.0447264201222-2.52064341821468i | -4.30825420604843+6.1172509571067i | 1.27959508402996E-12-7.48209954332049i | 4.30825420604616+6.11725095710829i | -7.04472642012127-2.52064341821729i | 7.21106846175195-1.99557140089826i | -4.74659370172861+5.78374116008548i | 0.550417387716838-7.46182647047328i | 3.84656790754487+6.41761084117778i | -6.84020839564988-3.03205585044828i | 7.33833309859988-1.45968520926606i | -5.15921099487625+5.4188887686042i | 1.09785201591137-7.40111711347118i | 3.36403672428221+6.68319313605684i | -6.59862268922623-3.52703730932713i | 7.42583067257578-0.915888857006886i | -5.54387007664051+5.02467094937436i | 1.63933728891808-7.30030046157824i | 2.8632755345354+6.91255862828574i | -6.32127847472748-4.00290544743487i | 7.47308702674332-0.36712922367655i | -5.89848644612384+4.60322400291904i | 2.17193885112001-7.15992284896647i | 2.34699800658474+7.10446436638568i | -6.00967870448159-4.45708149410095i | 7.47984607482484+0.183619914726366i | -6.22113840649535+4.15683178675601i | 2.69277048850478-6.98074499408154i | 1.81800189308666+7.25787039653437i | -5.66551196464684-4.88710422997098i | 7.4460711889539+0.733374000894018i | -6.5100774788223+3.68791333898824i | 3.19900976929701-6.7637378772465i | 1.27915386982056+7.37194539816186i | -5.29064332459582-5.29064332459356i | 7.3719453981624+1.27915386981743i | -6.76373787724514+3.19900976929988i | 3.68791333898548-6.51007747882386i | 0.733374000897605+7.44607118895355i | -4.8871042299737-5.66551196464448i | 7.25787039653339+1.81800189309059i | -6.980744994083+2.692770488501i | 4.15683178675938-6.2211384064931i | 0.183619914722315+7.47984607482494i | -4.4570814940977-6.00967870448401i | 7.10446436638428+2.346998006589i | -7.15992284896777+2.17193885111573i | 4.60322400292224-5.89848644612135i | -0.367129223680596+7.47308702674313i | -4.00290544743791-6.32127847472555i | 6.91255862828713+2.86327553453207i | -7.30030046157745+1.6393372889216i | 5.02467094937169-5.54387007664293i | -0.915888857003729+7.42583067257617i | -3.52703730932993-6.59862268922472i | 6.68319313605827+3.36403672427938i | -7.40111711347072+1.09785201591452i | 5.41888876860201-5.15921099487855i | -1.45968520926295+7.3383330986005i | -3.03205585045118-6.84020839564859i | 6.41761084117569+3.84656790754835i | -7.46182647047358+0.550417387712797i | 5.78374116008806-4.74659370172548i | -1.99557140090216+7.21106846175087i | -2.52064341821347-7.04472642012263i | 6.11725095710596+4.30825420604947i | -7.48209954332049-2.55919016805992E-12i
0.0030078 | 154 | 30800 | [10 empty] | 22.4817 | 7.4817 | -6.0093472884946+4.45683569925039i | 2.17181907512115-7.15952800041944i | 2.52050441219361+7.04433792431643i | -6.22079532912898-4.15660254979197i | 7.47267490811857-0.367108977587215i | -5.78342220388574+4.74633194113637i | 1.81790163566839-7.25747014646868i | 2.86311763336669+6.91217742114269i | -6.41725692893811-3.8463557807158i | 7.44566056017232-0.733333557492474i | -5.54356434861968+5.02439385364671i | 1.45960471194567-7.33792841125586i | 3.19883335338156+6.76336487712616i | -6.59825879472008-3.52684280366295i | 7.40070896377376-1.09779147262528i | -5.29035156127892+5.29035156127868i | 1.09779147262556-7.40070896377372i | 3.5268428036634+6.59825879471984i | -6.76336487712636-3.19883335338114i | 7.33792841125592-1.4596047119454i | -5.02439385364697+5.54356434861945i | 0.73333355749276-7.44566056017229i | 3.8463557807156+6.41725692893823i | -6.91217742114284-2.86311763336632i | 7.25747014646876-1.81790163566812i | -4.74633194113658+5.78342220388558i | 0.367108977586786-7.47267490811859i | 4.15660254979111+6.22079532912955i | 4.15660254979111+6.22079532912955i | 7.15952800041858-2.17181907512398i | -4.4568356992493+6.00934728849541i | 3.40963134258817E-13-7.48168692768216i | 4.45683569924883+6.00934728849575i | -7.15952800041842-2.17181907512453i | 7.04433792431578-2.5205044121954i | -4.1566025497915+6.2207953291293i | -0.367108977586211-7.47267490811862i | 4.74633194113441+5.78342220388736i | -7.25747014646955-1.81790163566496i | 6.91217742114221-2.86311763336785i | -3.84635578071609+6.41725692893794i | -0.7333335574906-7.4456605601725i | 5.02439385364434+5.54356434862184i | -7.33792841125639-1.45960471194304i | 6.76336487712601-3.19883335338187i | -3.52684280366382+6.59825879471962i | -1.09779147262278-7.40070896377413i | 5.29035156128107+5.29035156127653i | -7.40070896377402-1.09779147262358i | 6.59825879472-3.5268428036631i | -3.1988333533828+6.76336487712558i | -1.45960471194225-7.33792841125655i | 5.54356434862129+5.02439385364494i | -7.4456605601724-0.733333557491619i | 6.41725692893835-3.8463557807154i | -2.8631176333686+6.9121774211419i | -1.81790163567139-7.25747014646794i | 5.78342220388685+4.74633194113504i | -7.47267490811859-0.36710897758702i | 6.22079532912975-4.15660254979083i | -2.52050441219637+7.04433792431544i | -2.17181907512375-7.15952800041865i | 6.0093472884952+4.45683569924957i | -7.48168692768216-6.81926268517634E-13i | 6.00934728849589-4.45683569924865i | -2.17181907511774+7.15952800042048i | -2.52050441219508-7.0443379243159i | 6.22079532912899+4.15660254979196i | -7.47267490811864+0.36710897758587i | 5.78342220388744-4.74633194113431i | -1.81790163566529+7.25747014646946i | -2.86311763336773-6.91217742114225i | 6.41725692893776+3.84635578071639i | -7.44566056017251+0.733333557490473i | 5.54356434862221-5.02439385364393i | -1.45960471194317+7.33792841125637i | -3.19883335338156-6.76336487712616i | 6.59825879471946+3.52684280366412i | -7.40070896377415+1.09779147262266i | 5.29035156127662-5.29035156128098i | -1.09779147262413+7.40070896377393i | -3.5268428036628-6.59825879472016i | 6.76336487712552+3.19883335338291i | -7.33792841125666+1.4596047119417i | 5.02439385364503-5.54356434862121i | -0.733333557491957+7.44566056017236i | -3.84635578071511-6.41725692893853i | 6.91217742114185+2.86311763336872i | -7.25747014646797+1.81790163567127i | 4.74633194113546-5.7834222038865i | -0.36710897758736+7.47267490811856i | -4.15660254979072-6.22079532912981i | 7.04433792431532+2.52050441219668i | -7.15952800041869+2.17181907512363i | 4.45683569924984-6.009347288495i | -8.10247070868618E-13+7.48168692768216i | -4.4568356992482-6.00934728849622i | 7.15952800042044+2.17181907511786i | -7.04433792431602+2.52050441219476i | 4.15660254979207-6.22079532912892i | 0.367108977585742+7.47267490811865i | -4.74633194113388-5.78342220388779i | 7.25747014646933+1.81790163566583i | -6.91217742114247+2.86311763336723i | 3.84635578071649-6.41725692893769i | 0.733333557489922+7.44566056017256i | -5.0243938536495-5.54356434861716i | 7.33792841125626+1.45960471194371i | -6.76336487712621+3.19883335338144i | 3.52684280366423-6.5982587947194i | 1.0977914726221+7.40070896377423i | -5.29035156128058-5.29035156127702i | 7.40070896377391+1.09779147262426i | -6.59825879472022+3.52684280366269i | 3.19883335338341-6.76336487712529i | 1.45960471194909+7.33792841125519i | -5.54356434862084-5.02439385364544i | 7.44566056017235+0.733333557492085i | -6.41725692893881+3.84635578071463i | 2.86311763336923-6.91217742114164i | 1.81790163567074+7.2574701464681i | -5.78342220388642-4.74633194113556i | 7.47267490811856+0.367108977587489i | -6.22079532913012+4.15660254979026i | 2.52050441219681-7.04433792431528i | 2.1718190751231+7.15952800041884i | -6.00934728849493-4.45683569924995i | 7.48168692768216+1.36385253703527E-12i
0.0030273 | 155 | 31000 | [10 empty] | 22.4812 | 7.4812 | -5.89781301277997+4.6026984503802i | 1.81779433084441-7.25704176159949i | 3.031709679018+6.83942744540782i | -6.59786932095392-3.52663462559763i | 7.37110373922433-1.27900782813949i | -5.02409728001179+5.54323713003758i | 0.550354546267171-7.46097454976574i | 4.15635719905622+6.22042813580404i | -7.10365324589934-2.34673004857246i | 7.04392211994945-2.52035563501184i | -4.00244843358494+6.32055677099276i | -0.733290271196703-7.4452210670347i | 5.15862196500746+5.41827009118146i | -7.4002721239828-1.09772667356322i | 6.50933421980601-3.68749228795282i | -2.86294863284062+6.91176941778044i | -1.99534356544928-7.21024517021919i | 6.00899257625999+4.45657262672801i | -7.47899209680932+0.183598950740077i | 5.78308082727442-4.74605178059196i | -1.63915012490608+7.29946698238094i | -3.19864453664768-6.76296565768472i | 6.6824301123331+3.36365265041337i | -7.3374952771968+1.45951855622454i | 4.88654626667721-5.66486513012199i | -0.367087308337307+7.47223382041185i | -4.30776233037009-6.11655254730093i | 7.1591053967568+2.17169087970104i | 7.1591053967568+2.17169087970104i | 3.84612874283657-6.41687813912462i | 0.915784289485643+7.42498286152771i | -5.29003928902207-5.29003928902724i | 7.42498286152774+0.915784289485411i | -6.41687813912456+3.84612874283668i | 2.69246305345655-6.97994799870461i | 2.17169087970127+7.15910539675673i | -6.116552547301-4.30776233036998i | 7.47223382041177-0.367087308338922i | -5.66486513012288+4.88654626667618i | 1.45951855622139-7.33749527719742i | 3.36365265041358+6.682430112333i | -6.7629656576835-3.19864453665026i | 7.29946698238058-1.63915012490766i | -4.74605178059293+5.78308082727362i | 0.183598950736867-7.47899209680939i | 4.45657262672811+6.00899257625991i | -7.21024517021843-1.99534356545203i | 6.91176941777981-2.86294863284216i | -3.68749228795391+6.5093342198054i | -1.09772667356718-7.40027212398221i | 5.41827009118206+5.15862196500684i | -7.4452210670345-0.733290271198744i | 6.32055677099144-4.00244843358703i | -2.52035563501227+7.04392211994929i | -2.34673004856904-7.10365324590046i | 6.22042813580454+4.15635719905547i | -7.46097454976589+0.550354546265152i | 5.5432371300359-5.02409728001364i | -1.27900782813939+7.37110373922435i | -3.52663462559513-6.59786932095526i | 6.83942744540849+3.03170967901646i | -7.25704176159982+1.81779433084307i | 4.60269845037767-5.89781301278194i | 1.28306739045249E-13+7.4812453080252i | -4.60269845037804-5.89781301278165i | 7.25704176159994+1.81779433084261i | -6.83942744540831+3.03170967901689i | 3.52663462559471-6.59786932095547i | 1.27900782813964+7.3711037392243i | -5.54323713003607-5.02409728001344i | 7.46097454976591+0.550354546264896i | -6.22042813580428+4.15635719905587i | 2.34673004857587-7.10365324589821i | 2.52035563501271+7.04392211994913i | -6.32055677099158-4.00244843358681i | 7.44522106703447-0.733290271198999i | -5.41827009118174+5.15862196500717i | 1.09772667356672-7.40027212398228i | 3.68749228795432+6.50933421980516i | -6.91176941777991-2.86294863284192i | 7.21024517021837-1.99534356545227i | -4.45657262672774+6.00899257626019i | -0.183598950737336-7.47899209680939i | 4.74605178059329+5.78308082727332i | -7.29946698238064-1.63915012490741i | 6.7629656576834-3.19864453665049i | -3.36365265041335+6.68243011233311i | -1.45951855622185-7.33749527719733i | 5.66486513012318+4.88654626667583i | -7.47223382041179-0.367087308338666i | 6.11655254730527-4.30776233036394i | -2.17169087970102+7.1591053967568i | -2.69246305345699-6.97994799870444i | 6.4168781391248+3.84612874283627i | -7.4249828615277+0.91578428948577i | 5.29003928902723-5.29003928902209i | -0.915784289485389+7.42498286152775i | -3.84612874283697-6.41687813912438i | 6.97994799870473+2.69246305345624i | -7.15910539675669+2.17169087970139i | 4.30776233036988-6.11655254730108i | 0.36708730833905+7.47223382041177i | -4.88654626667644-5.66486513012266i | 7.33749527719749+1.45951855622106i | -6.68243011233294+3.36365265041369i | 3.19864453665015-6.76296565768356i | 1.63915012490778+7.29946698238055i | -5.78308082727384-4.74605178059267i | 7.47899209680939+0.183598950736951i | -6.00899257625971+4.45657262672839i | 1.99534356545191-7.21024517021847i | 2.86294863284228+6.91176941777976i | -6.50933421980535-3.68749228795398i | 7.40027212398328-1.09772667355995i | -5.15862196500659+5.4182700911823i | 0.733290271198616-7.44522106703451i | 4.00244843358713+6.32055677099138i | -7.04392211994927-2.52035563501234i | 7.10365324590036-2.34673004856937i | -4.1563571990552+6.22042813580473i | -0.55035454626528-7.46097454976588i | 5.02409728001374+5.54323713003581i | -7.37110373922437-1.27900782813927i | 6.59786932095509-3.52663462559543i | -3.03170967901614+6.83942744540864i | -1.81779433084319-7.25704176159979i | 5.89781301278202+4.60269845037758i | -7.4812453080252+2.56613478090497E-13i
0.0030469 | 156 | 31200 | [10 empty] | 22.4808 | 7.4808 | -5.78271531436204+4.74575181189701i | 1.45942630904774-7.33703151932308i | 3.5264117287492+6.59745231028017i | -6.91133256741558-2.86276768349473i | 7.15865291380826-2.17155362049976i | -4.15609450132285+6.22003498086265i | -0.73324392443579-7.44475050047744i | 5.28970493823063+5.28970493823045i | -7.44475050047739-0.733243924436297i | 6.22003498086251-4.15609450132307i | -2.17155362049951+7.15865291380833i | -2.86276768349429-6.91133256741576i | 6.59745231028028+3.52641172874899i | -7.33703151932316+1.45942630904736i | 4.74575181189707-5.782715314362i | 2.34610044486491E-13+7.48077246459756i | -4.74575181189681-5.78271531436221i | 7.33703151932311+1.45942630904763i | -6.59745231028044+3.52641172874871i | 2.86276768349449-6.91133256741568i | 2.17155362049996+7.1586529138082i | -6.22003498086239-4.15609450132326i | 7.44475050047742-0.733243924436024i | -5.28970493823078+5.2897049382303i | 0.733243924436064-7.44475050047742i | 4.15609450132322+6.22003498086241i | -7.15865291380797-2.17155362050071i | 6.91133256741484-2.86276768349652i | 6.91133256741484-2.86276768349652i | -1.45942630904905-7.33703151932282i | 5.78271531436022+4.74575181189923i | -7.48077246459756+4.69220088972982E-13i | 5.78271531436442-4.74575181189412i | -1.45942630904824+7.33703151932299i | -3.52641172875164-6.59745231027887i | 6.9113325674152+2.86276768349565i | -7.1586529138077+2.17155362050161i | 4.15609450132501-6.22003498086121i | 0.733243924437103+7.44475050047731i | -5.28970493822836-5.28970493823272i | 7.44475050047744+0.73324392443583i | -6.22003498086062+4.15609450132589i | 2.17155362050059-7.15865291380801i | 2.86276768349684+6.91133256741472i | -6.59745231027947-3.52641172875051i | 7.33703151932278-1.45942630904929i | -4.74575181189905+5.78271531436037i | -8.10138304111354E-13-7.48077246459756i | 4.74575181189438+5.7827153143642i | -7.33703151932305-1.4594263090479i | 6.59745231027881-3.52641172875175i | -2.86276768349553+6.91133256741526i | -2.17155362050193-7.1586529138076i | 6.22003498086141+4.15609450132472i | -7.4447505004773+0.733243924437231i | 5.28970493823263-5.28970493822845i | -0.733243924435491+7.44475050047747i | -4.15609450132617-6.22003498086043i | 7.15865291380811+2.17155362050026i | -6.91133256741466+2.86276768349696i | 3.52641172875039-6.59745231027953i | 1.45942630904962+7.33703151932271i | -5.78271531436059-4.74575181189879i | 7.48077246459756-9.38440177945965E-13i | -5.78271531436412+4.74575181189448i | 1.45942630904778-7.33703151932307i | 3.52641172875186+6.59745231027875i | -6.9113325674153-2.86276768349541i | 7.15865291380756-2.17155362050206i | -4.15609450132462+6.22003498086147i | -0.73324392443757-7.44475050047727i | 5.28970493822869+5.28970493823238i | -7.44475050047751-0.733243924435152i | 6.22003498086438-4.15609450132027i | -2.17155362050014+7.15865291380814i | -2.86276768349727-6.91133256741454i | 6.5974523102797+3.52641172875009i | -7.33703151932264+1.45942630904995i | 4.74575181189852-5.78271531436081i | 1.06674205178058E-12+7.48077246459756i | -4.74575181189458-5.78271531436404i | 7.33703151932314+1.45942630904745i | -6.59745231027848+3.52641172875235i | 2.86276768349491-6.91133256741551i | 2.17155362050218+7.15865291380752i | -6.22003498086155-4.1560945013245i | 7.44475050047725-0.733243924437698i | -5.28970493823229+5.28970493822878i | 0.733243924435024-7.44475050047751i | 4.15609450132037+6.22003498086431i | -7.15865291380818-2.17155362050002i | 6.91133256741448-2.86276768349739i | -3.52641172874998+6.59745231027976i | -1.45942630905008-7.33703151932262i | 5.78271531436089+4.74575181189842i | -7.48077246459756+1.62027660822271E-12i | 5.78271531436369-4.74575181189501i | -1.45942630904732+7.33703151932316i | -3.52641172874571-6.59745231028204i | 6.91133256741556+2.86276768349479i | -7.15865291380737+2.17155362050271i | 4.15609450132405-6.22003498086185i | 0.733243924437826+7.44475050047724i | -5.28970493822887-5.2897049382322i | 7.44475050047753+0.733243924434896i | -6.22003498086423+4.15609450132049i | 2.17155362049949-7.15865291380834i | 2.86276768349751+6.91133256741443i | -6.59745231027982-3.52641172874987i | 7.33703151932259-1.45942630905021i | -4.74575181189832+5.78271531436097i | -1.74857848205732E-12-7.48077246459756i | 4.74575181189511+5.78271531436361i | -7.33703151932328-1.45942630904677i | 6.59745231028178-3.5264117287462i | -2.86276768349467+6.91133256741561i | -2.17155362050283-7.15865291380733i | 6.22003498086192+4.15609450132394i | -7.44475050047718+0.733243924438377i | 5.28970493823181-5.28970493822926i | -0.733243924434769+7.44475050047754i | -4.15609450132059-6.22003498086417i | 7.15865291380838+2.17155362049937i | -6.91133256741716+2.86276768349095i | 3.52641172874938-6.59745231028008i | 1.45942630905033+7.33703151932257i | -5.78271531436105-4.74575181189822i | 7.48077246459756-1.87688035589193E-12i
0.0030664 | 157 | 31400 | [10 empty] | 22.4803 | 7.4803 | -5.66412352415715+4.8859065529729i | 1.09758296658549-7.39930333023018i | 4.00192446001048+6.31972932629743i | -7.15816817492661-2.17140657656779i | 6.83853207366071-3.03131278801905i | -3.1982257916619+6.76208029579971i | -1.99508234851739-7.20930125351468i | 6.21961379927459+4.15581307678378i | -7.42401083281181+0.915664401179215i | 5.02343955905544-5.54251144679115i | -0.183574915203251+7.47801299756841i | -4.74543045947888-5.78232374530724i | 7.37013876400017+1.27884038905409i | -6.41603808468401+3.84562523358404i | 2.34642283048987-7.10272328349133i | 2.86257383490011+6.91086457551002i | -6.68155529361868-3.36321230367786i | 7.25609171860057-1.81755635746191i | -4.30719838715491+6.1157518094658i | -0.733194273776162-7.44424638886945i | 5.41756076777727+5.15794663298628i | -7.47125560591895-0.367039251741147i | 5.89704091084848-4.60209589611878i | -1.45932748589158+7.33653470176591i | -3.68700954631473-6.50848206163911i | 7.0429999771378+2.52002568703795i | -6.97903423095211+2.6921105743436i | 3.52617294236342-6.59700557236676i | 3.52617294236342-6.59700557236676i | -6.00820591944973-4.45598920227408i | 7.4599978092605-0.550282497561453i | -5.289346752735+5.28934675273097i | 0.550282497559709-7.45999780926064i | 4.45598920227549+6.00820591944869i | -7.29851138535884-1.63893553841554i | 6.5970055723695-3.5261729423583i | -2.69211057434197+6.97903423095274i | -2.52002568703949-7.04299997713724i | 6.50848206163736+3.68700954631783i | -7.33653470176629+1.45932748588964i | 4.60209589611866-5.89704091084858i | 0.367039251743531+7.47125560591883i | -5.15794663298378-5.41756076777966i | 7.44424638886932+0.733194273777491i | -6.11575180946528+4.30719838715564i | 1.81755635745876-7.25609171860136i | 3.36321230367534+6.68155529361995i | -6.91086457550982-2.8625738349006i | 7.10272328349078-2.34642283049153i | -3.84562523358122+6.4160380846857i | -1.27884038905209-7.37013876400052i | 5.78232374530741+4.74543045947868i | -7.47801299756837+0.183574915205052i | 5.54251144679351-5.02343955905284i | -0.915664401180434+7.42401083281166i | -4.15581307678407-6.21961379927441i | 7.20930125351532+1.99508234851506i | -6.76208029580087+3.19822579165944i | 3.03131278801961-6.83853207366045i | 2.17140657656868+7.15816817492634i | -6.31972932629917-4.00192446000775i | 7.39930333023053-1.09758296658311i | -4.88590655297316+5.66412352415694i | -1.74846332338537E-12-7.48026591380908i | 4.88590655297001+5.66412352415965i | -7.39930333022992-1.09758296658721i | 6.31972932629741-4.00192446001053i | -2.17140657656534+7.15816817492736i | -3.03131278801601-6.83853207366205i | 6.76208029579919+3.19822579166301i | -7.20930125351445+1.99508234851823i | 4.15581307678098-6.21961379927646i | 0.915664401176312+7.42401083281217i | -5.54251144679086-5.02343955905576i | 7.47801299756846+0.183574915201555i | -5.78232374530533+4.74543045948123i | 1.27884038905619-7.37013876399981i | 3.84562523358441+6.4160380846838i | -7.10272328349189-2.34642283048821i | 6.91086457551133-2.86257383489696i | -3.36321230367905+6.68155529361808i | -1.81755635746195-7.25609171860056i | 6.11575180946729+4.30719838715278i | -7.44424638886971+0.733194273773565i | 5.15794663298663-5.41756076777694i | -0.36703925174025+7.47125560591899i | -4.60209589612141-5.89704091084642i | 7.33653470176549+1.45932748589372i | -6.5084820616393+3.6870095463144i | 2.5200256870364-7.04299997713835i | 2.69211057433829+6.97903423095416i | -6.59700557236754-3.52617294236197i | 7.29851138535803-1.63893553841916i | -4.45598920227268+6.00820591945077i | -0.550282497555776-7.45999780926092i | 5.28934675273214+5.28934675273384i | -7.45999780926075-0.550282497558177i | 6.00820591944765-4.45598920227689i | -1.6389355384211+7.29851138535759i | -3.52617294235984-6.59700557236868i | 6.9790342309533+2.69211057434053i | -7.04299997713658+2.52002568704134i | 3.68700954631649-6.50848206163811i | 1.45932748589135+7.33653470176595i | -5.89704091084966-4.60209589611728i | 7.47125560591911-0.367039251737845i | -5.41756076777859+5.15794663298489i | 0.733194273775539-7.44424638886951i | 4.30719838715707+6.11575180946427i | -7.25609171859997-1.81755635746428i | 6.68155529361917-3.3632123036769i | -2.86257383489879+6.91086457551057i | -2.34642283049319-7.10272328349024i | 6.41603808468277+3.84562523358611i | -7.37013876400022+1.27884038905382i | 4.7454304594775-5.78232374530839i | 0.1835749152068+7.47801299756833i | -5.02343955905397-5.54251144679248i | 7.42401083281188+0.915664401178699i | -6.21961379927355+4.15581307678534i | 1.99508234852054-7.2093012535138i | 3.19822579166083+6.76208029580021i | -6.83853207366125-3.03131278801782i | 7.15816817492583-2.17140657657036i | -4.00192446001256+6.31972932629611i | -1.09758296658484-7.39930333023028i | 5.66412352415822+4.88590655297167i | -7.48026591380908-4.15674334674901E-12i
0.0030859 | 158 | 31600 | [10 empty] | 22.4797 | 7.4797 | -5.54210907784468+5.02307487309984i | 0.733141046171713-7.44370595993109i | 4.45566571143499+6.00776974254488i | -7.33600209235825-1.45922154329313i | 6.41557230044337-3.84534605325439i | -2.17124893926099+7.15764851436932i | -3.19799361050098-6.76158938998001i | 6.91036286841833+2.86236602101837i | -7.04248867743041+2.51984274107726i | 3.52591695326491-6.59652665045586i | 1.81742440857085+7.25556494910122i | -6.21916227482123-4.15551137778923i | 7.39876616401693-1.09750328550465i | -4.74508595611185+5.78190396674014i | -0.367012605842717-7.47071321619615i | 5.28896276274913+5.28896276274927i | -7.47071321619614-0.367012605842979i | 5.78190396674031-4.74508595611165i | -1.09750328550486+7.3987661640169i | -4.15551137778906-6.21916227482135i | 7.25556494910116+1.8174244085711i | -6.59652665045598+3.52591695326467i | 2.51984274107756-7.0424886774303i | 2.86236602101818+6.91036286841841i | -6.76158938997991-3.19799361050119i | 7.15764851437026-2.1712489392579i | -3.84534605325655+6.41557230044207i | -1.45922154329146-7.33600209235858i | -1.45922154329146-7.33600209235858i | -7.44370595993111+0.733141046171453i | 5.0230748730995-5.54210907784499i | 1.27918213568814E-12+7.4797228699662i | -5.02307487310132-5.54210907784334i | 7.44370595993135+0.733141046169012i | -6.00776974254284+4.45566571143775i | 1.45922154329636-7.3360020923576i | 3.84534605325219+6.41557230044469i | -7.15764851436885-2.17124893926257i | 6.76158938998041-3.19799361050014i | -2.86236602101856+6.91036286841825i | -2.51984274107777-7.04248867743023i | 6.59652665045644+3.52591695326383i | -7.25556494910074+1.81742440857276i | 4.15551137778702-6.21916227482271i | 1.09750328550802+7.39876616401643i | -5.78190396673802-4.74508595611444i | 7.47071321619627-0.367012605840332i | -5.28896276275048+5.28896276274793i | 0.367012605843931-7.47071321619609i | 4.74508595611149+5.78190396674044i | -7.39876616401696-1.09750328550443i | 6.2191622748207-4.15551137779003i | -1.81742440856925+7.25556494910163i | -3.52591695326721-6.59652665045463i | 7.04248867743152+2.51984274107416i | -6.91036286841963+2.86236602101524i | 3.19799361050339-6.76158938997887i | 2.17124893925912+7.15764851436989i | -6.41557230044273-3.84534605325546i | 7.33600209235834-1.45922154329262i | -4.45566571143484+6.007769742545i | -0.73314104617262-7.443705959931i | 5.54210907784592+5.02307487309847i | -7.4797228699662+2.55836427137627E-12i | 5.54210907784249-5.02307487310226i | -0.733141046175144+7.44370595993075i | -4.45566571143263-6.00776974254664i | 7.3360020923579+1.4592215432949i | -6.41557230044393+3.84534605325347i | 2.17124893926134-7.15764851436921i | 3.19799361050129+6.76158938997986i | -6.91036286841874-2.86236602101738i | 7.0424886774298-2.51984274107898i | -3.5259169532627+6.59652665045705i | -1.817424408574-7.25556494910044i | 6.2191622748194+4.15551137779196i | -7.39876616401731+1.09750328550214i | 4.74508595611328-5.78190396673897i | 0.36701260584161+7.47071321619621i | -5.28896276274883-5.28896276274957i | 7.47071321619616+0.367012605842653i | -5.78190396673963+4.74508595611247i | 1.09750328550317-7.39876616401716i | 4.1555113777911+6.21916227481999i | -7.25556494910193-1.817424408568i | 6.59652665045754-3.52591695326178i | -2.51984274107996+7.04248867742945i | -2.86236602101642-6.91036286841914i | 6.76158938997942+3.19799361050223i | -7.15764851436952+2.17124893926034i | 3.84534605325436-6.41557230044339i | 1.45922154329387+7.3360020923581i | -6.00776974254576-4.45566571143381i | 7.44370595993087-0.733141046173893i | -5.02307487309768+5.54210907784664i | 3.60298144399002E-12-7.4797228699662i | 5.0230748730977+5.54210907784662i | -7.44370595993087-0.733141046173871i | 6.00776974254575-4.45566571143383i | -1.45922154329385+7.33600209235811i | -3.84534605325438-6.41557230044337i | 7.15764851436953+2.17124893926033i | -6.76158938997941+3.19799361050226i | 2.8623660210164-6.91036286841914i | 2.51984274107998+7.04248867742944i | -6.59652665045755-3.52591695326176i | 7.25556494910193-1.81742440856802i | -4.15551137779108+6.21916227481999i | -1.09750328550319-7.39876616401715i | 5.78190396673964+4.74508595611246i | -7.47071321619616+0.367012605842676i | 5.28896276274882-5.28896276274959i | -0.367012605841588+7.47071321619621i | -4.7450859561133-5.78190396673895i | 7.39876616401731+1.09750328550211i | -6.21916227481939+4.15551137779198i | 1.81742440857398-7.25556494910044i | 3.52591695326272+6.59652665045703i | -7.04248867742981-2.51984274107895i | 6.91036286841873-2.86236602101741i | -3.19799361050128+6.76158938997987i | -2.17124893926137-7.15764851436921i | 6.41557230044393+3.84534605325344i | -7.33600209235789+1.45922154329492i | 4.45566571143261-6.00776974254665i | 0.733141046175377+7.44370595993073i | -5.5421090778425-5.02307487310224i | 7.4797228699662+2.53638581833201E-12i
0.0031055 | 159 | 31800 | [10 empty] | 22.4791 | 7.4791 | -5.41674547284655+5.15717040768383i | 0.366984015583499-7.47013124809728i | 4.88517126729416+5.66327112371436i | -7.44312609569583-0.733083934529296i | 5.89615345840084-4.60140332143153i | -1.09741779006671+7.39818980058895i | -4.30655019193164-6.11483144296446i | 7.33543061824768+1.45910787002463i | -6.31877826298598+4.00132220581011i | 1.81728283132167-7.25499974103905i | 3.68645468402102+6.50750259271195i | -7.15709093399153-2.17107979910218i | 6.68054977870253-3.36270617000219i | -2.51964644548319+7.04194006799669i | -3.03085660228217-6.83750293512887i | 6.9098245515769+2.86214304288209i | -6.97798394809025+2.69170543553489i | 3.1977444869958-6.76106266258354i | 2.34606971462794+7.10165438652141i | -6.59601278143651-3.52564228455177i | 7.2082163175038-1.99478210628762i | -3.8450465010338+6.41507252775688i | -1.63868889313026-7.29741302401233i | 6.2186778024635+4.15518766370918i | -7.36902962336796+1.27864793489789i | 4.45531861534994-6.00730173765307i | 0.915526601794124+7.42289358491017i | -5.78145355677775-4.74471631420837i | -5.78145355677775-4.74471631420837i | -5.02268357587775+5.54167734788856i | -0.183547288801892-7.47688762281918i | 5.28855075287461+5.28855075287764i | -7.47688762281909-0.18354728880607i | 5.54167734789143-5.02268357587458i | -0.550199684918558+7.4588751456375i | -4.74471631421098-5.78145355677562i | 7.42289358491057+0.915526601790886i | -6.00730173765106+4.45531861535265i | 1.27864793489624-7.36902962336826i | 4.15518766371004+6.21867780246293i | -7.29741302401237-1.63868889313009i | 6.41507252775673-3.84504650103404i | -1.99478210628817+7.20821631750365i | -3.52564228455071-6.59601278143708i | 7.10165438652084+2.34606971462968i | -6.76106266258438+3.19774448699404i | 2.6917054355374-6.97798394808929i | 2.86214304287883+6.90982455157825i | -6.83750293512748-3.03085660228531i | 7.04194006799556-2.51964644548636i | -3.36270616999994+6.68054977870366i | -2.17107979910464-7.15709093399078i | 6.5075025927128+3.68645468401952i | -7.25499974103879+1.81728283132272i | 4.00132220580996-6.31877826298608i | 1.45910787002494+7.33543061824761i | -6.11483144296414-4.3065501919321i | 7.39818980058913-1.0974177900655i | -4.60140332143241+5.89615345840015i | -0.733083934527319-7.44312609569603i | 5.66327112371263+4.88517126729616i | -7.47013124809744+0.366984015580288i | 5.15717040768646-5.41674547284403i | 3.36812975477931E-12+7.47914020001586i | -5.1571704076858-5.41674547284466i | 7.47013124809739+0.366984015581415i | -5.66327112371323+4.88517126729547i | 0.733083934528231-7.44312609569594i | 4.60140332143186+5.89615345840059i | -7.39818980058897-1.09741779006661i | 6.11483144296478-4.30655019193118i | -1.45910787002584+7.33543061824744i | -4.00132220580918-6.31877826298658i | 7.25499974103862+1.81728283132341i | -6.50750259271336+3.68645468401854i | 2.17107979910552-7.15709093399052i | 3.36270616999912+6.68054977870408i | -7.04194006799776-2.51964644548021i | 6.83750293512784-3.03085660228447i | -2.86214304287967+6.9098245515779i | -2.69170543553674-6.97798394808953i | 6.76106266258389+3.19774448699506i | -7.10165438652112+2.34606971462882i | 3.52564228455151-6.59601278143665i | 1.99478210628728+7.20821631750389i | -6.41507252775615-3.84504650103501i | 7.29741302401262-1.63868889312899i | -4.1551876637108+6.21867780246242i | -1.27864793489534-7.36902962336841i | 6.00730173765065+4.45531861535321i | -7.42289358491071+0.915526601789764i | 4.74471631420577-5.78145355677989i | 0.550199684917856+7.45887514563755i | -5.54167734789068-5.02268357587541i | 7.47688762281911-0.183547288805153i | -5.28855075287526+5.28855075287699i | 0.183547288802702-7.47688762281917i | 5.02268357587692+5.54167734788932i | -7.45887514563773-0.55019968491541i | 5.78145355677834-4.74471631420767i | -0.915526601794925+7.42289358491007i | -4.45531861534938-6.00730173765349i | 7.36902962336752+1.27864793490047i | -6.21867780246531+4.15518766370648i | 1.63868889312701-7.29741302401307i | 3.84504650103675+6.41507252775511i | -7.20821631750455-1.99478210628492i | 6.5960127814355-3.52564228455367i | -2.34606971462649+7.10165438652189i | -3.19774448699689-6.76106266258302i | 6.97798394809042+2.69170543553445i | -6.90982455157697+2.86214304288194i | 3.03085660228223-6.83750293512884i | 2.51964644548213+7.04194006799707i | -6.68054977870174-3.36270617000377i | 7.15709093399203-2.17107979910054i | -3.68645468402307+6.50750259271079i | -1.81728283131877-7.25499974103978i | 6.31877826298379+4.00132220581358i | -7.33543061824696+1.45910787002824i | 4.30655019192918-6.11483144296619i | 1.09741779006861+7.39818980058867i | -5.89615345840209-4.60140332142992i | 7.4431260956957-0.733083934530671i | -4.88517126729361+5.66327112371483i | -0.36698401558344-7.47013124809729i | 5.41674547284621+5.15717040768418i | -7.47914020001586-9.16258674389132E-13i
0.003125 | 160 | 32000 | [10 empty] | 22.4785 | 7.4785 | -5.28810822406715+5.28810822406713i | 2.22173378052322E-14-7.47851436977245i | 5.28810822406701+5.28810822406727i | -7.47851436977245+2.47824547674099E-13i | 5.28810822406718-5.28810822406711i | -3.65553491774909E-13+7.47851436977245i | -5.28810822406719-5.28810822406709i | 7.47851436977245+2.48283473012509E-13i | -5.288108224067+5.28810822406729i | 1.04444433951512E-13-7.47851436977245i | 5.28810822406737+5.28810822406691i | -7.47851436977245+1.28255848108887E-14i | 5.28810822406736-5.28810822406693i | 1.30095603573289E-13+7.47851436977245i | -5.28810822406701-5.28810822406727i | 7.47851436977245-2.4736562233569E-13i | -5.28810822406715+5.28810822406713i | 3.26158886665424E-13-7.47851436977245i | 5.28810822406721+5.28810822406707i | -7.47851436977245-2.08888867903024E-13i | 5.28810822406699-5.2881082240673i | -9.16188491406233E-14+7.47851436977245i | -5.28810822406686-5.28810822406743i | 7.47851436977245-2.56511696217775E-14i | -5.28810822406735+5.28810822406694i | 2.08887651669795E-12-7.47851436977245i | 5.28810822406965+5.28810822406463i | -7.47851436977245+1.74805634386799E-12i | -7.47851436977245+1.74805634386799E-12i | -1.85433647917315E-12+7.47851436977245i | -5.28810822406456-5.28810822406973i | 7.47851436977245-1.9825963813928E-12i | -5.28810822406694+5.28810822406735i | 1.51352036045395E-12-7.47851436977245i | 5.2881082240648+5.28810822406949i | -7.47851436977245+2.32341250011198E-12i | 5.28810822406677-5.28810822406751i | -1.27898032292915E-12+7.47851436977245i | -5.28810822406496-5.28810822406932i | 7.47851436977245-2.55795253763678E-12i | -5.28810822406661+5.28810822406768i | 1.04444028540435E-12-7.47851436977245i | 5.28810822406513+5.28810822406916i | -7.47851436977245+2.79249257516158E-12i | 5.28810822406644-5.28810822406784i | -8.09900247879555E-13+7.47851436977245i | -5.2881082240653-5.28810822406899i | 7.47851436977245-3.02703261268638E-12i | -5.28810822406628+5.28810822406801i | 5.75360210354752E-13-7.47851436977245i | 5.28810822406546+5.28810822406882i | -7.47851436977245+3.26157265021119E-12i | 5.28810822406611-5.28810822406818i | -3.40820172829951E-13+7.47851436977245i | -5.28810822406563-5.28810822406866i | 7.47851436977245-3.49611268773599E-12i | -5.28810822406594+5.28810822406834i | 1.0628013530515E-13-7.47851436977245i | 5.28810822406579+5.28810822406849i | -7.47851436977245-3.70867295834629E-12i | 5.28810822406578-5.28810822406851i | 1.28259902219651E-13+7.47851436977245i | -5.28810822406596-5.28810822406833i | 7.47851436977245+3.47413292082149E-12i | -5.28810822406561+5.28810822406867i | -5.75352102133226E-13-7.47851436977245i | 5.28810822406613+5.28810822406816i | -7.47851436977245-3.02704072090791E-12i | 5.2881082240653-5.28810822406899i | 5.97339977269253E-13+7.47851436977245i | -5.28810822406644-5.28810822406784i | 7.47851436977245+3.00505284577189E-12i | -5.28810822406528+5.288108224069i | -1.04443217718283E-12-7.47851436977245i | 5.28810822406646+5.28810822406783i | -7.47851436977245-2.55796064585831E-12i | 5.28810822406496-5.28810822406932i | 1.06642005231886E-12+7.47851436977245i | -5.28810822406677-5.28810822406751i | 7.47851436977245+2.53597277072228E-12i | -5.28810822406495+5.28810822406934i | -1.51351225223243E-12-7.47851436977245i | 5.28810822406679+5.2881082240675i | -7.47851436977245-2.08888057080871E-12i | 5.28810822407004-5.28810822406424i | 1.53550012736846E-12+7.47851436977245i | -5.2881082240671-5.28810822406718i | 7.47851436977245+2.06689269567268E-12i | -5.28810822406462+5.28810822406967i | -1.98259232728203E-12-7.47851436977245i | 5.28810822406712+5.28810822406716i | -7.47851436977245-1.61980049575911E-12i | 5.28810822406971-5.28810822406457i | 2.00458020241806E-12+7.47851436977245i | -5.28810822406744-5.28810822406685i | 7.47851436977245+1.59781262062308E-12i | -5.2881082240694+5.28810822406489i | -2.45167240233164E-12-7.47851436977245i | 5.28810822406745+5.28810822406683i | -7.47851436977245-1.1507204207095E-12i | 5.28810822406938-5.2881082240649i | 2.89876460224521E-12+7.47851436977245i | -5.28810822406777-5.28810822406652i | 7.47851436977245+7.0362822079593E-13i | -5.28810822406906+5.28810822406522i | -2.92075247738124E-12-7.47851436977245i | 5.28810822406808+5.2881082240662i | -7.47851436977245-6.81640345659903E-13i | 5.28810822406875-5.28810822406554i | 3.36784467729481E-12+7.47851436977245i | -5.2881082240681-5.28810822406618i | 7.47851436977245+2.34548145746328E-13i | -5.28810822406873+5.28810822406555i | 3.83694096878747E-12-7.47851436977245i | 5.28810822406842+5.28810822406587i | -7.47851436977245-2.125602706103E-13i | 5.28810822406842-5.28810822406587i | -3.81495309365144E-12+7.47851436977245i | -5.28810822406843-5.28810822406585i | 7.47851436977245-2.34531929303274E-13i | -5.2881082240684+5.28810822406588i | 3.36786089373786E-12-7.47851436977245i | 5.28810822406875+5.28810822406554i | -7.47851436977245+2.56519804439302E-13i | 5.28810822406808-5.2881082240662i | -3.34587301860184E-12+7.47851436977245i | -5.28810822406876-5.28810822406552i | 7.47851436977245-7.03612004352876E-13i
0.0031445 | 161 | 32200 | [10 empty] | 22.4778 | 7.4778 | -5.15627481842009+5.41580480602607i | -0.36692028549149-7.4688339922737i | 5.66228764548571+4.88432291314038i | -7.44183352956112+0.732956627876519i | 4.60060424614611-5.89512953805009i | 1.09722721354647+7.39690503804809i | -6.11376954720445-4.30580232055813i | 7.33415675440614-1.45885448275247i | -4.00062734003617+6.31768095001666i | -1.816967243729-7.25373984474658i | 6.50637250605679+3.6858144978385i | -7.15584804044846+2.17070277146784i | 3.36212220567571-6.67938964083924i | 2.51920888609977+7.04071717144242i | -6.83631554093114-3.03033026663293i | 6.90862459807661-2.86164600586778i | -2.69123799655226+6.97677215809443i | -3.19718916975709-6.75988854292999i | 7.10042112003582+2.34566229841329i | -6.59486732418717+3.52503002489576i | 1.99443569434169-7.20696454557562i | 3.8443787739483+6.41395849241823i | -7.29614576226977-1.63840431998977i | 6.21759787284426-4.15446607780721i | -1.27842588612445+7.36774992475553i | -4.4545449089976-6.00625851539641i | 7.4216045323338+0.915367612323408i | -5.78044955509923+4.74389235132938i | -5.78044955509923+4.74389235132938i | 5.0218113414654+5.54071498552107i | -7.47558919369005-0.183515414155738i | 5.28763234822865-5.28763234822677i | 0.183515414160618+7.47558919368993i | -5.54071498551928-5.02181134146737i | 7.45757984453836-0.550104137762469i | -4.74389235132568+5.78044955510226i | -0.915367612320656-7.42160453233414i | 6.00625851539931+4.45454490899367i | -7.36774992475561+1.27842588612402i | 4.15446607780995-6.21759787284242i | 1.6384043199908+7.29614576226954i | -6.41395849241692-3.84437877395049i | 7.20696454557514-1.99443569434343i | -3.52503002489671+6.59486732418666i | -2.34566229841641-7.10042112003479i | 6.75988854293017+3.19718916975671i | -6.97677215809539+2.69123799654977i | 2.86164600586603-6.90862459807733i | 3.03033026663186+6.83631554093161i | -7.04071717144357-2.51920888609657i | 6.6793896408391-3.36212220567599i | -2.17070277147116+7.15584804044746i | -3.68581449783947-6.50637250605625i | 7.2537398447461+1.81696724373091i | -6.31768095001527+4.00062734003836i | 1.45885448275295-7.33415675440605i | 4.30580232055538+6.11376954720638i | -7.39690503804825-1.09722721354546i | 5.89512953805122-4.60060424614466i | -0.732956627874755+7.4418335295613i | -4.88432291313955-5.66228764548643i | 7.46883399227387+0.366920285488074i | -5.41580480602574+5.15627481842044i | 2.66399616215416E-12-7.47784137970633i | 5.41580480602734+5.15627481841876i | -7.46883399227376+0.366920285490182i | 4.88432291313779-5.66228764548795i | 0.732956627876856+7.44183352956109i | -5.89512953804794-4.60060424614886i | 7.39690503804793-1.09722721354754i | -4.30580232055974+6.11376954720331i | -1.45885448275502-7.33415675440564i | 6.31768095001639+4.00062734003658i | -7.25373984474744+1.81696724372553i | 3.68581449783763-6.50637250605729i | 2.17070277146585+7.15584804044907i | -6.67938964084005-3.3621222056741i | 7.04071717144286-2.51920888609856i | -3.03033026662993+6.83631554093247i | -2.86164600586798-6.90862459807653i | 6.97677215809355+2.69123799655454i | -6.75988854292927+3.19718916975862i | 2.34566229841461-7.10042112003538i | 3.52503002489857+6.59486732418567i | -7.20696454557565-1.99443569434159i | 6.41395849241955-3.8443787739461i | -1.63840431998895+7.29614576226996i | -4.1544660778057-6.21759787284526i | 7.36774992475593+1.27842588612214i | -6.00625851539793+4.45454490899554i | 0.915367612325943-7.42160453233349i | 4.74389235132748+5.78044955510079i | -7.45757984453797-0.550104137767783i | 5.54071498551772-5.02181134146909i | -0.183515414158295+7.47558919368999i | -5.2876323482303-5.28763234822513i | 7.47558919369-0.183515414157955i | -5.02181134146935+5.54071498551749i | -0.550104137767443-7.45757984453799i | 5.78044955510057+4.74389235132775i | -7.42160453233353+0.915367612325607i | 4.45454490899582-6.00625851539773i | 1.2784258861214+7.36774992475606i | -6.21759787284507-4.15446607780598i | 7.29614576227012-1.6384043199882i | -3.84437877394639+6.41395849241938i | -1.99443569434085-7.20696454557585i | 6.59486732418531+3.52503002489924i | -7.10042112003563+2.34566229841388i | 3.19718916975931-6.75988854292895i | 2.69123799655423+6.97677215809367i | -6.90862459807624-2.86164600586868i | 6.83631554093261-3.03033026662962i | -2.51920888609928+7.0407171714426i | -3.36212220567342-6.67938964084039i | 7.15584804044884+2.17070277146659i | -6.50637250605766+3.68581449783696i | 1.81696724372627-7.25373984474726i | 4.00062734003593+6.31768095001681i | -7.33415675440557-1.45885448275536i | 6.11376954720375-4.30580232055911i | -1.09722721354788+7.39690503804789i | -4.60060424614825-5.89512953804841i | 7.44183352956106+0.732956627877195i | -5.66228764548816+4.88432291313753i | 0.366920285490523-7.46883399227375i | 5.15627481841851+5.41580480602758i | -7.47784137970633+2.3231969306756E-12i
0.0031641 | 162 | 32400 | [10 empty] | 22.4771 | 7.4771 | -5.02132466817123+5.54017802428324i | -0.732885595654844-7.44111232730816i | 6.00567643745185+4.45411321056969i | -7.33344598731451+1.45871310238737i | 3.84400620788393-6.41333690349148i | 2.17049240453063+7.15515455359356i | -6.75923342926386-3.19687932406868i | 6.9079550701161-2.86136867830643i | -2.51896474477134+7.04003484213927i | -3.52468840752622-6.59422820304136i | 7.25303687101064+1.81679115797496i | -6.21699531359919+4.1540634605915i | 1.09712087916815-7.39618818990087i | 4.7434326116886+5.77988936073216i | -7.46811017335452-0.36688472654846i | 5.28711991371187-5.28711991371174i | 0.366884726548224+7.46811017335453i | -5.77988936073201-4.74343261168878i | 7.39618818990079-1.0971208791687i | -4.15406346059165+6.2169953135991i | -1.81679115797478-7.25303687101068i | 6.59422820304125+3.52468840752643i | -7.04003484213935+2.51896474477111i | 2.86136867830593-6.9079550701163i | 3.19687932406918+6.75923342926362i | -7.15515455359329-2.17049240453152i | 6.41333690349041-3.84400620788571i | -1.4587131023898+7.33344598731402i | -1.4587131023898+7.33344598731402i | 7.44111232730782+0.732885595658317i | -5.54017802428347+5.02132466817097i | -2.79197148854638E-12-7.4771166878641i | 5.54017802428216+5.02132466817242i | -7.44111232730801+0.732885595656367i | 4.45411321057168-6.00567643745039i | 1.45871310238788+7.3334459873144i | -6.41333690349328-3.84400620788092i | 7.15515455359383-2.17049240452975i | -3.19687932406682+6.75923342926473i | -2.86136867830422-6.90795507011701i | 7.04003484213973+2.51896474477006i | -6.59422820304283+3.52468840752348i | 1.81679115797504-7.25303687101062i | 4.15406346059391+6.21699531359759i | -7.39618818990061-1.09712087916991i | 5.7798893607309-4.74343261169014i | -0.366884726550925+7.4681101733544i | -5.2871199137121-5.28711991371151i | 7.46811017335436-0.366884726551756i | -4.7434326116895+5.77988936073142i | -1.09712087917073-7.39618818990049i | 6.21699531359817+4.15406346059304i | -7.25303687101037+1.81679115797605i | 3.52468840752913-6.59422820303981i | 2.51896474477104+7.04003484213938i | -6.90795507011742-2.86136867830326i | 6.75923342926437-3.19687932406758i | -2.17049240452895+7.15515455359407i | -3.84400620788163-6.41333690349285i | 7.33344598731457+1.45871310238706i | -6.00567643744989+4.45411321057234i | 0.732885595655539-7.44111232730809i | 5.02132466817304+5.5401780242816i | -7.4771166878641-1.85399234869667E-12i | 5.02132466817043-5.54017802428396i | 0.732885595651637+7.44111232730848i | -6.00567643745211-4.45411321056934i | 7.33344598731388-1.45871310239051i | -3.844006207885+6.41333690349084i | -2.17049240453252-7.15515455359299i | 6.75923342926279+3.19687932407093i | -6.90795507011599+2.8613686783067i | 2.51896474477454-7.04003484213813i | 3.52468840752604+6.59422820304146i | -7.25303687101127-1.81679115797243i | 6.21699531360023-4.15406346058996i | -1.09712087916725+7.39618818990101i | -4.74343261168647-5.77988936073391i | 7.46811017335454+0.36688472654803i | -5.28711991370961+5.287119913714i | -0.366884726547009-7.46811017335459i | 5.77988936073326+4.74343261168727i | -7.39618818990116+1.09712087916624i | 4.15406346059081-6.21699531359966i | 1.81679115797144+7.25303687101152i | -6.59422820304118-3.52468840752657i | 7.04003484213847-2.51896474477357i | -2.86136867830765+6.90795507011559i | -3.19687932407-6.75923342926323i | 7.15515455359269+2.1704924045335i | -6.41333690349136+3.84400620788412i | 1.45871310238443-7.33344598731509i | 4.45411321056852+6.00567643745272i | -7.44111232730838-0.732885595652654i | 5.54017802428465-5.02132466816967i | 8.31722920909867E-13+7.4771166878641i | -5.54017802428091-5.02132466817379i | 7.44111232730817-0.732885595654733i | -4.45411321056719+6.00567643745371i | -1.45871310238606-7.33344598731477i | 6.41333690349222+3.84400620788269i | -7.15515455359443+2.17049240452777i | 3.1968793240685-6.75923342926394i | 2.86136867830919+6.90795507011496i | -7.04003484213903-2.518964744772i | 6.59422820304019-3.52468840752841i | -1.81679115797683+7.25303687101017i | -4.15406346059219-6.21699531359874i | 7.39618818990034+1.09712087917174i | -5.77988936073194+4.74343261168887i | 0.366884726545348-7.46811017335467i | 5.28711991371079+5.28711991371283i | -7.46811017335444+0.366884726550116i | 4.7434326116911-5.77988936073011i | 1.0971208791689+7.39618818990076i | -6.21699531360115-4.15406346058858i | 7.25303687101087-1.81679115797404i | -3.5246884075242+6.59422820304244i | -2.51896474476929-7.04003484214i | 6.90795507011662+2.86136867830516i | -6.75923342926517+3.1968793240659i | 2.17049240453052-7.15515455359359i | 3.84400620788642+6.41333690348998i | -7.33344598731421-1.45871310238888i | 6.00567643745086-4.45411321057102i | -0.732885595657595+7.44111232730789i | -5.02132466817166-5.54017802428285i | 7.4771166878641+3.70798469739334E-12i
0.0031836 | 163 | 32600 | [10 empty] | 22.4763 | 7.4763 | -4.88333906312588+5.66114708990016i | -1.09700619887766-7.3954150781792i | 6.31640837844376+3.99982149297462i | -7.15440663673243+2.17026552643108i | 3.0297198666799-6.83493850070221i | 3.19654515938628+6.75852689740452i | -7.20551284545329-1.99403395481217i | 6.21634546102299-4.153629242982i | -0.915183229664863+7.42010959724157i | -5.0207997971349-5.53959891833573i | 7.47408338445791-0.183478448615822i | -4.74293678826506+5.77928519814157i | -1.27816837257597-7.36626583760611i | 6.4126665276427+3.84360440006346i | -7.0989908809741+2.34518981124829i | 2.86106958401505-6.90723299262159i | 3.36144497281518+6.67804421022142i | -7.25227872266733-1.81660125170138i | 6.11253804954062-4.30493500204758i | -0.732808988296101+7.44033451973826i | -5.15523618908621-5.41471389952157i | 7.46732954374302-0.366846376674155i | -4.59967754563254+5.89394208108123i | -1.45856062543974-7.33267943393499i | 6.50506192631157+3.68507206358138i | -7.03929895855643+2.5187014414183i | 2.69069590001648-6.97536682566378i | 3.52431997748428+6.5935389189146i | 3.52431997748428+6.5935389189146i | 6.00504867369796-4.45364762924221i | -0.549993330195823+7.4560776629322i | -5.28656725952335-5.28656725952409i | 7.45607766293228-0.549993330194676i | -4.45364762923707+6.00504867370176i | -1.63807429592035-7.29467609835978i | 6.59353891891405+3.52431997748529i | -6.97536682566415+2.69069590001551i | 2.51870144141239-7.03929895855855i | 3.68507206358038+6.50506192631214i | -7.33267943393478-1.45856062544076i | 5.89394208108057-4.59967754563339i | -0.366846376671484+7.46732954374315i | -5.41471389951982-5.15523618908805i | 7.44033451973837-0.732808988294957i | -4.30493500204661+6.1125380495413i | -1.81660125170387-7.2522787226667i | 6.67804421022023+3.36144497281754i | -6.90723299262199+2.86106958401408i | 2.34518981124727-7.09899088097445i | 3.8436044000658+6.4126665276413i | -7.36626583760566-1.27816837257851i | 5.7792851981423-4.74293678826417i | -0.183478448614635+7.47408338445794i | -5.53959891833749-5.02079979713296i | 7.4201095972419-0.915183229662194i | -4.15362924298287+6.2163454610224i | -1.99403395481323-7.205512845453i | 6.75852689740569+3.19654515938381i | -6.83493850070325+3.02971986667757i | 2.17026552643218-7.1544066367321i | 3.99982149297564+6.31640837844311i | -7.39541507817958-1.09700619887507i | 5.66114708990215-4.88333906312358i | -1.04413755474001E-12+7.47633511681601i | -5.66114708990064-4.88333906312533i | 7.39541507817883-1.09700619888015i | -3.99982149297741+6.316408378442i | -2.17026552642998-7.15440663673277i | 6.83493850070231+3.02971986667967i | -6.75852689740349+3.19654515938846i | 1.99403395481545-7.20551284545238i | 4.15362924298095+6.21634546102368i | -7.42010959724164-0.915183229664265i | 5.5395989183339-5.02079979713693i | 0.183478448612335+7.474083384458i | -5.77928519814098-4.74293678826578i | 7.36626583760602-1.27816837257645i | -3.84360440006121+6.41266652764405i | -2.34518981124528-7.0989908809751i | 6.90723299262119+2.86106958401601i | -6.67804421022127+3.36144497281548i | 1.81660125169889-7.25227872266795i | 4.3049350020449+6.11253804954251i | -7.44033451973814-0.732808988297247i | 5.41471389952141-5.15523618908639i | 0.366846376676614+7.4673295437429i | -5.89394208107915-4.5996775456352i | 7.33267943393524-1.45856062543851i | -3.68507206358257+6.5050619263109i | -2.51870144141742-7.03929895855675i | 6.97536682566332+2.69069590001765i | -6.59353891891504+3.52431997748345i | 1.63807429592239-7.29467609835931i | 4.45364762924136+6.00504867369858i | -7.45607766293212-0.549993330196759i | 5.28656725952483-5.28656725952261i | 0.549993330193635+7.45607766293235i | -6.00504867370102-4.45364762923808i | 7.29467609835841-1.63807429592638i | -3.52431997748622+6.59353891891356i | -2.69069590001433-6.97536682566461i | 7.03929895855812+2.51870144141357i | -6.50506192631265+3.68507206357947i | 1.458560625442-7.33267943393454i | 4.59967754563239+5.89394208108134i | -7.4673295437431-0.366846376672527i | 5.15523618908896-5.41471389951896i | 0.732808988293706+7.44033451973849i | -6.1125380495407-4.30493500204747i | 7.25227872266696-1.81660125170286i | -3.36144497281829+6.67804421021986i | -2.86106958401312-6.90723299262239i | 7.09899088097412+2.34518981124826i | -6.41266652764194+3.84360440006472i | 1.27816837257242-7.36626583760672i | 4.74293678826336+5.77928519814297i | -7.47408338445791-0.183478448615891i | 5.02079979713389-5.53959891833665i | 0.915183229668751+7.42010959724109i | -6.21634546102171-4.15362924298391i | 7.20551284545333-1.99403395481202i | -3.19654515938476+6.75852689740524i | -3.02971986667642-6.83493850070376i | 7.15440663673174+2.17026552643338i | -6.31640837844367+3.99982149297476i | 1.09700619887611-7.39541507817944i | 4.88333906312842+5.66114708989797i | -7.47633511681601-2.08827510948E-12i
0.0032031 | 164 | 32800 | [10 empty] | 22.4755 | 7.4755 | -4.74240112169107+5.77863248653293i | -1.45839589582048-7.33185128221273i | 6.59279424561189+3.52392194131159i | -6.90645289075714+2.86074645524255i | 2.17002041696619-7.15359861911334i | 4.15316013271436+6.21564338789337i | -7.43949420946679-0.732726224957567i | 5.2859701954054-5.28597019540559i | 0.732726224957878+7.43949420946676i | -6.21564338789311-4.15316013271473i | 7.15359861911347-2.17002041696576i | -2.86074645524231+6.90645289075724i | -3.52392194131185-6.59279424561175i | 7.3318512822127+1.45839589582063i | -5.77863248653312+4.74240112169083i | -2.60086820047589E-13-7.47549074064241i | 5.77863248653302+4.74240112169096i | -7.33185128221272+1.45839589582051i | 3.523921941312-6.59279424561166i | 2.86074645524215+6.90645289075731i | -7.15359861911341-2.17002041696597i | 6.2156433878932-4.1531601327146i | -0.732726224957995+7.43949420946674i | -5.28597019540525-5.28597019540575i | 7.4394942094668-0.732726224957398i | -4.15316013271448+6.21564338789329i | -2.17002041696671-7.15359861911318i | 6.90645289075765+2.86074645524133i | 6.90645289075765+2.86074645524133i | 1.45839589581819-7.33185128221318i | 4.74240112169337+5.77863248653104i | -7.47549074064241+3.49470079961818E-12i | 4.74240112169364-5.77863248653083i | 1.45839589581785+7.33185128221325i | -6.59279424561079-3.52392194131364i | 6.90645289075782-2.86074645524092i | -2.17002041696714+7.15359861911306i | -4.15316013271419-6.21564338789347i | 7.43949420946677+0.732726224957736i | -5.28597019540496+5.28597019540603i | -0.732726224959242-7.43949420946663i | 6.21564338789432+4.15316013271294i | -7.15359861911268+2.17002041696839i | 2.86074645523971-6.90645289075831i | 3.52392194131498+6.59279424561007i | -7.3318512822121-1.45839589582366i | 5.77863248653471-4.74240112168889i | -2.19426669938023E-12+7.47549074064241i | -5.77863248653193-4.74240112169229i | 7.33185128221291-1.45839589581956i | -3.5239219413121+6.59279424561161i | -2.86074645524273-6.90645289075706i | 7.15359861911362+2.17002041696526i | -6.2156433878925+4.15316013271564i | 0.732726224955997-7.43949420946695i | 5.28597019540727+5.28597019540373i | -7.43949420946645+0.732726224960981i | 4.15316013271784-6.21564338789104i | 2.17002041696295+7.15359861911433i | -6.90645289075614-2.86074645524497i | 6.59279424561276-3.52392194130996i | -1.45839589582195+7.33185128221243i | -4.74240112169041-5.77863248653347i | 7.47549074064241+2.34450073890931E-13i | -4.74240112169077+5.77863248653317i | -1.45839589582149-7.33185128221253i | 6.59279424561253+3.52392194131038i | -6.90645289075648+2.86074645524415i | 2.1700204169638-7.15359861911407i | 4.15316013271709+6.21564338789154i | -7.43949420946641-0.732726224961448i | 5.2859701954079-5.28597019540309i | 0.732726224955108+7.43949420946703i | -6.21564338789201-4.15316013271639i | 7.15359861911382-2.17002041696461i | -2.86074645524335+6.90645289075681i | -3.5239219413115-6.59279424561193i | 7.33185128221278+1.45839589582023i | -5.77863248653237+4.74240112169175i | -1.51290032591816E-12-7.47549074064241i | 5.77863248653428+4.74240112168942i | -7.33185128221219+1.4583958958232i | 3.52392194130884-6.59279424561336i | 2.86074645524615+6.90645289075565i | -7.15359861911248-2.17002041696904i | 6.21564338789458-4.15316013271254i | -0.732726224959708+7.43949420946658i | -5.28597019540463-5.28597019540636i | 7.43949420946686-0.732726224956847i | -4.15316013271493+6.21564338789298i | -2.17002041696629-7.15359861911331i | 6.90645289075747+2.86074645524174i | -6.59279424561111+3.52392194131304i | 1.45839589581852-7.33185128221312i | 4.74240112169311+5.77863248653125i | -7.47549074064241+3.26025072572725E-12i | 4.74240112169398-5.77863248653054i | 1.45839589581742+7.33185128221334i | -6.59279424561057-3.52392194131404i | 6.90645289075791-2.8607464552407i | -2.17002041696737+7.15359861911299i | -4.153160132714-6.21564338789361i | 7.43949420946675+0.732726224957969i | -5.28597019540513+5.28597019540587i | -0.732726224959009-7.43949420946665i | 6.21564338789418+4.15316013271313i | -7.15359861911281+2.17002041696796i | 2.86074645524012-6.90645289075814i | 3.52392194131459+6.59279424561028i | -7.33185128221205-1.45839589582389i | 5.778632486535-4.74240112168855i | -2.64118299895138E-12+7.47549074064241i | -5.77863248653165-4.74240112169263i | 7.33185128221299-1.45839589581913i | -3.5239219413125+6.5927942456114i | -2.86074645524232-6.90645289075723i | 7.15359861911349+2.1700204169657i | -6.21564338789264+4.15316013271545i | 0.732726224956231-7.43949420946692i | 5.2859701954071+5.28597019540389i | -7.43949420946648+0.732726224960747i | 4.15316013271168-6.21564338789516i | 2.17002041696272+7.15359861911439i | -6.90645289075605-2.86074645524519i | 6.59279424561287-3.52392194130976i | -1.45839589582218+7.33185128221239i | -4.74240112169023-5.77863248653362i | 7.47549074064241+4.68900147781862E-13i
0.0032227 | 165 | 33000 | [10 empty] | 22.4746 | 7.4746 | -4.59859574084283+5.89255587635052i | -1.81617400263505-7.25057304878473i | 6.83333098166761+3.02900730249901i | -6.59198817499521+3.52349108759113i | 1.27786775831429-7.36453335492967i | 5.01961894799643+5.53829605208371i | -7.45432405728328+0.549863976469243i | 4.15265234493568-6.21488342977655i | 2.34463824267704+7.09732125907988i | -7.03764337569237-2.51810906439421i | 6.31492281325574-3.99888076919443i | -0.732636637894008+7.43858461674169i | -5.41344040515741-5.15402372165865i | 7.3936757398508-1.09674819240908i | -3.68420536617412+6.50353199142317i | -2.86039668493692-6.90560847054137i | 7.20381817050461+1.99356497509321i | -6.00363633764938+4.4526001694366i | 0.183435296054712-7.47232554401721i | 5.77792595972871+4.74182129012724i | -7.29296045297658+1.63768903486908i | 3.19579335932466-6.75693734972489i | 3.36065438972808+6.67647359138132i | -7.33095485049304-1.45821758446517i | 5.65981563656047-4.88219054357329i | 0.36676009754356+7.46557329174798i | -6.11110043290692-4.30392251818451i | 7.15272398152578-2.16975509855764i | 7.15272398152578-2.16975509855764i | -3.84270041720745-6.41115832336127i | 7.41836445097374+0.914967986401652i | -5.28532390415226+5.28532390415267i | -0.914967986402116-7.41836445097369i | 6.41115832336146+3.84270041720714i | -6.97372627909068+2.6900630713667i | 2.16975509855719-7.15272398152591i | 4.30392251817873+6.11110043291099i | -7.46557329174799-0.366760097543198i | 4.88219054357294-5.65981563656077i | 1.45821758446709+7.33095485049266i | -6.67647359138182-3.3606543897271i | 6.75693734972474-3.19579335932499i | -1.63768903486863+7.29296045297668i | -4.74182129012703-5.77792595972888i | 7.47232554401724-0.183435296053588i | -4.4526001694381+6.00363633764826i | -1.9935649750908-7.20381817050528i | 6.90560847054013+2.86039668493992i | -6.50353199142153+3.68420536617703i | 1.09674819240636-7.3936757398512i | 5.15402372166007+5.41344040515605i | -7.43858461674158+0.732636637895162i | 3.99888076919412-6.31492281325594i | 2.518109064394+7.03764337569244i | -7.09732125907956-2.344638242678i | 6.21488342977756-4.15265234493417i | -0.549863976471873+7.45432405728309i | -5.53829605208205-5.01961894799827i | 7.36453335493023-1.27786775831106i | -3.52349108758816+6.5919881749968i | -3.02900730250154-6.83333098166649i | 7.25057304878516+1.81617400263329i | -5.89255587634985+4.59859574084369i | -5.7504916500561E-13-7.47457674678713i | 5.8925558763503+4.59859574084311i | -7.25057304878494+1.81617400263419i | 3.02900730250049-6.83333098166696i | 3.52349108758881+6.59198817499645i | -7.36453335492912-1.27786775831746i | 5.53829605208656-5.01961894799329i | 0.549863976472808+7.45432405728302i | -6.21488342977796-4.15265234493356i | 7.09732125907926-2.34463824267889i | -2.51810906439291+7.03764337569283i | -3.99888076919473-6.31492281325555i | 7.43858461674168+0.732636637894229i | -5.15402372165954+5.41344040515655i | -1.09674819240729-7.39367573985107i | 6.50353199142199+3.6842053661762i | -6.9056084705427+2.86039668493372i | 1.99356497508969-7.20381817050558i | 4.45260016943868+6.00363633764783i | -7.47232554401727-0.183435296052651i | 4.74182129012647-5.77792595972934i | 1.63768903486955+7.29296045297648i | -6.75693734972514-3.19579335932414i | 6.67647359138149-3.36065438972775i | -1.45821758446617+7.33095485049284i | -4.8821905435738-5.65981563656003i | 7.46557329174795-0.366760097543922i | -4.30392251818404+6.11110043290725i | -2.16975509855077-7.15272398152786i | 6.97372627909102+2.69006307136583i | -6.41115832336108+3.84270041720777i | 0.914967986401189-7.4183644509738i | 5.28532390415277+5.28532390415215i | -7.41836445097364+0.914967986402474i | 3.84270041720665-6.41115832336175i | 2.69006307136704+6.97372627909056i | -7.15272398152602-2.16975509855685i | 6.11110043291066-4.3039225181792i | -0.366760097550262+7.46557329174765i | -5.65981563656087-4.88219054357282i | 7.33095485049258-1.45821758446744i | -3.36065438972659+6.67647359138207i | -3.19579335932532-6.75693734972458i | 7.29296045297676+1.63768903486828i | -5.77792595972851+4.74182129012747i | -0.183435296053951-7.47232554401723i | 6.00363633764861+4.45260016943764i | -7.20381817050524+1.99356497509095i | 2.86039668493958-6.90560847054027i | 3.68420536617105+6.50353199142491i | -7.39367573985125-1.096748192406i | 5.41344040515566-5.15402372166049i | 0.732636637895523+7.43858461674155i | -6.31492281325624-3.99888076919363i | 7.03764337569239-2.51810906439414i | -2.34463824267766+7.09732125907968i | -4.15265234493465-6.21488342977723i | 7.45432405728312+0.549863976471512i | -5.019618947998+5.53829605208229i | -1.27786775831163-7.36453335493013i | 6.59198817499346+3.5234910875944i | -6.83333098166643+3.02900730250168i | 1.81617400263294-7.25057304878525i | 4.59859574084381+5.89255587634976i | -7.47457674678713+1.15009833001122E-12i
0.0032422 | 166 | 33200 | [10 empty] | 22.4736 | 7.4736 | -4.45200954503306+6.00283997283007i | -2.16946728688036-7.15177519358851i | 7.03670985286048+2.51777504458367i | -6.21405904364751+4.15210150773492i | 0.366711447891372-7.46458300526275i | 5.77715953473134+4.74119230138736i | -7.24961128145379+1.81593309245962i | 2.86001726167376-6.90469246175383i | 3.84219069422314+6.41030790194177i | -7.4375979102255-0.732539455784645i | 5.01895311020846-5.53756141329384i | 1.45802415616318+7.32998242075087i | -6.75604106172717-3.19536944667254i | 6.59111376702359-3.5230237067928i | -1.09660271196608+7.39269499036587i | -5.28462282137859-5.2846228213787i | 7.39269499036589-1.09660271196597i | -3.52302370679294+6.59111376702352i | -3.19536944667235-6.75604106172726i | 7.32998242075099+1.45802415616255i | -5.53756141329395+5.01895311020834i | -0.732539455784541-7.43759791022551i | 6.41030790194169+3.84219069422328i | -6.90469246175387+2.86001726167366i | 1.81593309245689-7.24961128145447i | 4.74119230138846+5.77715953473045i | -7.46458300526279+0.366711447890499i | 4.15210150773693-6.21405904364617i | 4.15210150773693-6.21405904364617i | -7.15177519358875-2.1694672868796i | 6.00283997283076-4.45200954503214i | -3.13124919587897E-12+7.47358526602005i | -6.00283997283152-4.45200954503111i | 7.15177519358837-2.16946728688083i | -2.51777504458526+7.03670985285991i | -4.15210150773172-6.21405904364965i | 7.46458300526286+0.366711447889223i | -4.74119230138754+5.77715953473119i | -1.81593309245803-7.24961128145419i | 6.90469246175522+2.86001726167042i | -6.41030790194103+3.84219069422438i | 0.732539455784855-7.43759791022548i | 5.53756141329224+5.01895311021023i | -7.32998242075031+1.45802415616599i | 3.19536944667139-6.75604106172772i | 3.52302370679201+6.59111376702402i | -7.39269499036553-1.09660271196839i | 5.28462282137663-5.28462282138066i | 1.09660271196645+7.39269499036582i | -6.5911137670231-3.52302370679374i | 6.75604106172856-3.19536944666962i | -1.45802415616041+7.32998242075141i | -5.01895311020878-5.53756141329355i | 7.43759791022568-0.732539455782905i | -3.84219069422588+6.41030790194014i | -2.86001726167547-6.90469246175312i | 7.24961128145371+1.81593309245993i | -5.77715953473244+4.74119230138603i | -0.366711447887265-7.46458300526295i | 6.21405904364856+4.15210150773335i | -7.03670985286057+2.51777504458342i | 2.16946728688249-7.15177519358786i | 4.45200954503551+6.00283997282826i | -7.47358526602005+1.3843360862722E-12i | 4.45200954503362-6.00283997282965i | 2.16946728687763+7.15177519358934i | -7.03670985286136-2.5177750445812i | 6.21405904364714-4.15210150773548i | -0.36671144789235+7.4645830052627i | -5.7771595347292-4.74119230138996i | 7.24961128145315-1.8159330924622i | -2.8600172616735+6.90469246175394i | -3.84219069422169-6.41030790194264i | 7.43759791022517+0.73253945578797i | -5.01895311020704+5.53756141329513i | -1.45802415616271-7.32998242075096i | 6.75604106172647+3.19536944667403i | -6.59111376702189+3.52302370679599i | 1.09660271196413-7.39269499036617i | 5.28462282137829+5.284622821379i | -7.39269499036625+1.09660271196357i | 3.52302370678975-6.59111376702523i | 3.19536944667351+6.75604106172672i | -7.32998242075076-1.45802415616369i | 5.53756141329551-5.01895311020662i | 0.732539455787399+7.43759791022523i | -6.41030790194235-3.84219069422219i | 6.90469246175432-2.86001726167258i | -1.81593309246276+7.249611281453i | -4.74119230138919-5.77715953472984i | 7.46458300526273-0.366711447891776i | -4.15210150773596+6.21405904364682i | -2.51777504458026-7.0367098528617i | 7.15177519358905+2.16946728687859i | -6.00283997283+4.45200954503316i | 1.95932517844095E-12-7.47358526602005i | 6.00283997282767+4.45200954503631i | -7.15177519358809+2.16946728688175i | 2.51777504458395-7.03670985286038i | 4.1521015077327+6.214059043649i | -7.46458300526291-0.366711447888052i | 4.74119230138664-5.77715953473194i | 1.81593309245938+7.24961128145385i | -6.90469246175282-2.8600172616762i | 6.41030790194043-3.84219069422538i | -0.732539455783688+7.4375979102256i | -5.53756141329316-5.0189531102092i | 7.32998242075153-1.45802415615985i | -3.19536944667014+6.75604106172831i | -3.52302370679304-6.59111376702346i | 7.39269499036567+1.09660271196744i | -5.28462282138107+5.28462282137623i | -1.09660271196782-7.39269499036561i | 6.59111376702365+3.5230237067927i | -6.75604106172814+3.19536944667048i | 1.45802415615947-7.3299824207516i | 5.0189531102098+5.53756141329262i | -7.43759791022556+0.732539455784071i | 3.84219069422506-6.41030790194063i | 2.86001726167656+6.90469246175267i | -7.24961128145405-1.81593309245859i | 5.77715953473169-4.74119230138694i | 0.366711447888436+7.46458300526289i | -6.21405904364922-4.15210150773238i | 7.03670985286011-2.51777504458472i | -2.16946728688178+7.15177519358808i | -4.45200954503082-6.00283997283174i | 7.47358526602005-2.76867217254439E-12i
0.0032617 | 167 | 33400 | [10 empty] | 22.4725 | 7.4725 | -4.30273083406759+6.10940837147608i | -2.51741184213779-7.03569477002537i | 7.20182355381799+1.99301299031653i | -5.77632614873116+4.74050835917232i | -0.549711728337438-7.45226007970913i | 6.40938318092102+3.84163643777294i | -6.83143894668309+3.02816862107107i | 1.45781382842069-7.32892503178763i | 5.15259665874905+5.4119415141099i | -7.3916285547808+1.09644452118981i | 3.35972388077232-6.67462498758291i | 3.52251549187876+6.59016296379476i | -7.41631043001265-0.914714647080506i | 5.01822909951884-5.53676259059753i | 1.63723558618375+7.29094115428396i | -6.90369642312973-2.85960468896729i | 6.31317431681659-3.99777354603601i | -0.366658547813836+7.46350619944895i | -5.89092432624741-4.59732246664561i | 7.15074351196578-2.16915432968181i | -2.34398905158832+7.09535612960562i | -4.45136731896911-6.00197403122604i | 7.47025658213269-0.183384505891746i | -4.15150254500092+6.21316263256877i | -2.6893182379268-6.97179537099679i | 7.24856548645435+1.8156711344516i | -5.6582485283317+4.8808387467248i | -0.732433783069506-7.43652499715535i | -0.732433783069506-7.43652499715535i | -6.75506646685862+3.19490849762872i | 1.27751393812222-7.36249423889767i | 5.28386048642047+5.28386048641922i | -7.36249423889861+1.27751393811685i | 3.19490849762693-6.75506646685947i | 3.68318527136692+6.50173127226i | -7.43652499715555-0.732433783067535i | 4.88083874672338-5.65824852833292i | 1.81567113444621+7.2485654864557i | -6.97179537099754-2.68931823792486i | 6.21316263257015-4.15150254499885i | -0.183384505889765+7.47025658213274i | -6.00197403122501-4.4513673189705i | 7.0953561296048-2.34398905159081i | -2.16915432968195+7.15074351196573i | -4.59732246664249-5.89092432624985i | 7.46350619944893-0.36665854781433i | -3.99777354603811+6.31317431681526i | -2.85960468896833-6.9036964231293i | 7.29094115428356+1.63723558618554i | -5.53676259059564+5.01822909952094i | -0.914714647079572-7.41631043001276i | 6.5901629637964+3.5225154918757i | -6.67462498758269+3.35972388077276i | 1.09644452119305-7.39162855478031i | 5.41194151411067+5.15259665874823i | -7.32892503178796+1.45781382841903i | 3.02816862106921-6.83143894668391i | 3.84163643777209+6.40938318092153i | -7.45226007970938-0.549711728334006i | 4.74050835917257-5.77632614873095i | 1.99301299031333+7.20182355381888i | -7.03569477002574-2.51741184213676i | 6.10940837147736-4.30273083406577i | 1.76861997881061E-12+7.47250716158225i | -6.10940837147548-4.30273083406844i | 7.03569477002441-2.51741184214048i | -1.99301299031688+7.20182355381789i | -4.74050835916972-5.77632614873329i | 7.45226007970909-0.549711728337957i | -3.84163643777507+6.40938318091974i | -3.02816862107303-6.83143894668221i | 7.32892503178733+1.45781382842223i | -5.41194151410809+5.15259665875095i | -1.09644452118941-7.39162855478086i | 6.67462498758103+3.35972388077606i | -6.59016296379453+3.52251549187919i | 0.914714647083017-7.41631043001234i | 5.53676259059844+5.01822909951784i | -7.29094115428432+1.63723558618216i | 2.85960468896487-6.90369642313073i | 3.997773546035+6.31317431681723i | -7.46350619944875-0.36665854781801i | 4.59732246664522-5.89092432624771i | 2.16915432967862+7.15074351196674i | -7.09535612960604-2.34398905158705i | 6.00197403122707-4.45136731896771i | 0.183384505893514+7.47025658213265i | -6.21316263256833-4.15150254500157i | 6.97179537099611-2.68931823792855i | -1.81567113444978+7.24856548645481i | -4.88083874672059-5.65824852833533i | 7.43652499715516-0.732433783071478i | -3.68318527136994+6.50173127225829i | -3.1949084976307-6.75506646685768i | 7.36249423889805+1.27751393812006i | -5.28386048641782+5.28386048642188i | -1.2775139381186-7.3624942388983i | 6.75506646685705+3.19490849763205i | -6.50173127225903+3.68318527136865i | 0.732433783072961-7.43652499715502i | 5.65824852833436+4.88083874672172i | -7.24856548645517+1.81567113444834i | 2.6893182379232-6.97179537099818i | 4.15150254500033+6.21316263256916i | -7.4702565821326-0.183384505895428i | 4.45136731896891-6.00197403122619i | 2.34398905158563+7.09535612960651i | -7.15074351196631-2.16915432968005i | 5.89092432624863-4.59732246664405i | 0.366658547816097+7.46350619944884i | -6.31317431681621-3.99777354603661i | 6.90369642312854-2.85960468897016i | -1.63723558618361+7.29094115428399i | -5.01822909951674-5.53676259059944i | 7.41631043001252-0.914714647081538i | -3.52251549188051+6.59016296379383i | -3.35972388077473-6.6746249875817i | 7.39162855478063+1.09644452119088i | -5.15259665874679+5.41194151411204i | -1.45781382842078-7.32892503178762i | 6.83143894668162+3.02816862107439i | -6.40938318092051+3.84163643777379i | 0.549711728339443-7.45226007970898i | 5.77632614873234+4.74050835917088i | -7.20182355381829+1.99301299031543i | 2.51741184213469-7.03569477002648i | 4.30273083406757+6.10940837147609i | -7.47250716158225-3.25896571479811E-12i
0.0032813 | 168 | 33600 | [10 empty] | 22.4713 | 7.4713 | -4.15084952999266+6.2121853265443i | -2.85915488440606-6.90261049885835i | 7.32777222072982+1.45758452004435i | -5.28302935596491+5.28302935596477i | -1.45758452004414-7.32777222072986i | 6.9026104988583+2.85915488440619i | -6.21218532654442+4.15084952999248i | 2.08687434316527E-13-7.47133176562068i | 6.21218532654417+4.15084952999285i | -6.90261049885846+2.85915488440581i | 1.45758452004457-7.32777222072977i | 5.28302935596462+5.28302935596506i | -7.32777222072991+1.45758452004391i | 2.8591548844057-6.9026104988585i | 4.15084952999229+6.21218532654454i | -7.47133176562068+3.25843203119109E-13i | 4.15084952999241-6.21218532654447i | 2.85915488440625+6.90261049885827i | -7.32777222072989-1.45758452004399i | 5.28302935596469-5.28302935596499i | 1.45758452004443+7.3277722207298i | -6.9026104988584-2.85915488440594i | 6.21218532654422-4.15084952999278i | 1.17155768802581E-13+7.47133176562068i | -6.21218532654394-4.1508495299932i | 6.9026104988575-2.85915488440812i | -1.45758452004649+7.32777222072939i | -5.28302935596538-5.28302935596431i | -5.28302935596538-5.28302935596431i | -2.85915488440682+6.90261049885804i | -4.15084952999446-6.2121853265431i | 7.47133176562068+2.32118588077043E-12i | -4.15084952999205+6.21218532654471i | -2.8591548844093-6.90261049885701i | 7.32777222072966+1.45758452004514i | -5.28302935596348+5.2830293559662i | -1.45758452004184-7.32777222073032i | 6.90261049885857+2.85915488440554i | -6.21218532654244+4.15084952999543i | 1.04343717158264E-12-7.47133176562068i | 6.21218532654542+4.15084952999099i | -6.90261049885937+2.85915488440361i | 1.45758452004388-7.32777222072992i | 5.28302935596711+5.28302935596257i | -7.32777222073007+1.45758452004309i | 2.85915488440436-6.90261049885905i | 4.15084952999032+6.21218532654587i | -7.47133176562068+2.34311537605163E-13i | 4.15084952998992-6.21218532654613i | 2.85915488440479+6.90261049885887i | -7.32777222073016-1.45758452004263i | 5.28302935596693-5.28302935596275i | 1.45758452004434+7.32777222072982i | -6.90261049885955-2.85915488440318i | 6.21218532654516-4.15084952999138i | 1.51206024679296E-12+7.47133176562068i | -6.21218532654259-4.15084952999522i | 6.90261049885839-2.85915488440597i | -1.45758452004137+7.32777222073041i | -5.28302935596366-5.28302935596603i | 7.32777222072957-1.45758452004559i | -2.85915488440906+6.90261049885711i | -4.15084952999244-6.21218532654445i | 7.47133176562068-2.57746093548015E-12i | -4.15084952999416+6.2121853265433i | -2.85915488440735-6.90261049885781i | 7.32777222072917+1.45758452004762i | -5.28302935596497+5.28302935596471i | -1.45758452004685-7.32777222072933i | 6.90261049885768+2.85915488440768i | -6.21218532654374+4.1508495299935i | 3.36462305235307E-12-7.47133176562068i | 6.21218532654401+4.15084952999309i | -6.90261049885733+2.85915488440853i | 1.45758452004636-7.32777222072942i | 5.28302935596562+5.28302935596407i | -7.32777222073057+1.4575845200406i | 2.8591548844065-6.90261049885816i | 4.15084952999456+6.21218532654303i | -7.47133176562068-2.08687434316527E-12i | 4.15084952999203-6.21218532654472i | 2.85915488440265+6.90261049885976i | -7.32777222072967-1.45758452004512i | 5.28302935596316-5.28302935596652i | 1.45758452004186+7.32777222073032i | -6.90261049885866-2.85915488440532i | 6.21218532654656-4.15084952998927i | -8.09125633977475E-13+7.47133176562068i | -6.21218532654543-4.15084952999097i | 6.90261049885928-2.85915488440383i | -1.45758452004386+7.32777222072992i | -5.28302935596742-5.28302935596226i | 7.32777222073007-1.45758452004311i | -2.85915488440414+6.90261049885914i | -4.15084952999033-6.21218532654585i | 7.47133176562068-4.68623075210326E-13i | -4.15084952998991+6.21218532654614i | -2.85915488440501-6.90261049885878i | 7.32777222073017+1.45758452004261i | -5.28302935596676+5.28302935596292i | -1.45758452004436-7.32777222072982i | 6.90261049885964+2.85915488440296i | -6.21218532654514+4.15084952999139i | -1.74637178439813E-12-7.47133176562068i | 6.21218532654284+4.15084952999485i | -6.9026104988583+2.85915488440619i | 1.45758452004136-7.32777222073042i | 5.28302935596383+5.28302935596586i | -7.32777222072957+1.45758452004562i | 2.85915488440884-6.9026104988572i | 4.15084952999245+6.21218532654443i | -7.47133176562068+3.02412049358593E-12i | 4.15084952999378-6.21218532654355i | 2.85915488440737+6.90261049885781i | -7.32777222072926-1.45758452004719i | 5.28302935596496-5.28302935596473i | 1.45758452004687+7.32777222072932i | -6.90261049885769-2.85915488440766i | 6.21218532654372-4.15084952999352i | -3.34265953524853E-12+7.47133176562068i | -6.21218532654425-4.15084952999272i | 6.90261049885732-2.85915488440855i | -1.45758452004593+7.32777222072951i | -5.28302935596563-5.28302935596405i | 7.32777222073056-1.45758452004063i | -2.85915488440648+6.90261049885818i | -4.15084952999494-6.21218532654278i | 7.47133176562068+1.64021478505949E-12i
0.0033008 | 169 | 33800 | [10 empty] | 22.47 | 7.47 | -3.99645712302733+6.31109545771389i | -3.19385644928039-6.75284209751442i | 7.41386832027941+0.914413441573473i | -4.73894736173129+5.77442406784546i | -2.34321720168667-7.0930197066054i | 7.24617861329274+1.81507325384729i | -5.41015942109053+5.15089996514767i | -1.45733378630659-7.32651169710812i | 6.96949963520064+2.68843267490764i | -5.99999764696619+4.44990153250305i | -0.549530714290423-7.44980613215031i | 6.58799289536664+3.52135556613807i | -6.4995903234178+3.68197243883039i | 0.366537811173278-7.46104854866615i | 6.10739661026552+4.30131399196689i | -6.90142311157018+2.85866305248761i | 1.27709326678191-7.36006985024688i | 5.53493939536549+5.0165766516823i | -7.19945207226205+1.99235671298455i | 2.16844005093707-7.14838885050785i | 4.87923154002376+5.65638532911348i | -7.38919457251851+1.09608347402733i | 3.02717147833663-6.82918942871832i | 4.15013550071823+6.21111670621726i | -7.46779670852294+0.183324119381168i | 3.84037142900351-6.40727264129336i | 3.35861756052581+6.67242710673564i | -7.43407623098687-0.73219260065156i | -7.43407623098687-0.73219260065156i | 2.51658288601035+7.03337799285754i | -7.28854032727902-1.6366964624512i | 5.2821205690777-5.2821205690801i | 1.6366964624545+7.28854032727828i | -7.03337799285617-2.51658288601416i | 5.88898450943877-4.5958086187485i | 0.732192600655141+7.43407623098652i | -6.67242710673726-3.35861756052259i | 6.40727264129533-3.84037142900022i | -0.183324119385105+7.46779670852284i | -6.21111670621754-4.1501355007178i | 6.82918942871751-3.02717147833846i | -1.09608347402387+7.38919457251903i | -5.65638532911236-4.87923154002506i | 7.14838885050792-2.16844005093685i | -1.99235671298333+7.19945207226238i | -5.01657665168434-5.53493939536364i | 7.36006985024732-1.27709326677939i | -2.8586630524886+6.90142311156978i | -4.30131399196723-6.10739661026528i | 7.46104854866604-0.366537811175387i | -3.68197243883308+6.49959032341627i | -3.52135556613662-6.58799289536741i | 7.4498061321503+0.549530714290592i | -4.449901532502+5.99999764696697i | -2.68843267491095-6.96949963519936i | 7.32651169710765+1.45733378630899i | -5.15089996514837+5.41015942108987i | -1.81507325384777-7.24617861329262i | 7.09301970660625+2.34321720168408i | -5.77442406784752+4.73894736172878i | -0.91441344157171-7.41386832027962i | 6.75284209751445+3.19385644928033i | -6.31109545771299+3.99645712302877i | -3.38599752949049E-12-7.47004654688128i | 6.31109545771275+3.99645712302914i | -6.75284209751464+3.19385644927992i | 0.914413441572158-7.41386832027957i | 5.77442406784724+4.73894736172913i | -7.09301970660646+2.34321720168346i | 1.81507325384841-7.24617861329246i | 5.1508999651482+5.41015942109002i | -7.32651169710769+1.45733378630876i | 2.68843267491136-6.9694996351992i | 4.44990153250164+5.99999764696724i | -7.44980613215033+0.549530714290147i | 3.52135556613701-6.5879928953672i | 3.68197243883269+6.4995903234165i | -7.46104854866603-0.366537811175622i | 4.30131399196759-6.10739661026502i | 2.85866305248819+6.90142311156994i | -7.36006985024724-1.27709326677983i | 5.01657665168482-5.5349393953632i | 1.9923567129827+7.19945207226256i | -7.14838885050772-2.16844005093749i | 5.65638532911252-4.87923154002488i | 1.09608347403099+7.38919457251797i | -6.82918942871733-3.02717147833887i | 6.21111670621779-4.15013550071743i | 0.183324119384659+7.46779670852285i | -6.4072726412951-3.8403714290006i | 6.67242710673736-3.35861756052238i | -0.732192600655374+7.4340762309865i | -5.8889845094385-4.59580861874886i | 7.03337799285632-2.51658288601374i | -1.63669646245515+7.28854032727814i | -5.28212056907724-5.28212056908056i | 7.28854032727917-1.63669646245056i | -2.51658288601097+7.03337799285731i | -4.59580861875151-5.88898450943644i | 7.43407623098692-0.732192600651115i | -3.3586175605262+6.67242710673544i | -3.84037142900312-6.40727264129359i | 7.46779670852292+0.18332411938172i | -4.15013550071499+6.21111670621942i | -3.02717147833496-6.82918942871907i | 7.38919457251846+1.09608347402766i | -4.87923154002233+5.65638532911472i | -2.16844005094029-7.14838885050687i | 7.1994520722613+1.99235671298723i | -5.53493939536636+5.01657665168134i | -1.27709326678273-7.36006985024674i | 6.90142311157123+2.85866305248508i | -6.10739661026748+4.30131399196409i | -0.366537811171348-7.46104854866624i | 6.49959032341795+3.68197243883014i | -6.58799289536582+3.5213555661396i | 0.549530714287216-7.44980613215054i | 5.9999976469647+4.44990153250508i | -6.96949963520074+2.68843267490737i | 1.45733378630546-7.32651169710835i | 5.41015942109235+5.15089996514576i | -7.2461786132936+1.81507325384385i | 2.34321720168792-7.09301970660498i | 4.7389473617314+5.77442406784537i | -7.41386832027916+0.914413441575498i | 3.19385644927727-6.75284209751589i | 3.99645712302552+6.31109545771504i | -7.47004654688128-2.19726974047116E-14i
0.0033203 | 170 | 34000 | [10 empty] | 22.4686 | 7.4686 | -3.83964661658314+6.40606336482865i | -3.52069096317057-6.58674951066815i | 7.45964038782762+0.3664686326673i | -4.14935222498284+6.20994445123851i | -3.19325365685148-6.7515676000054i | 7.43267316076793+0.732054410298902i | -4.44906168043261+5.99886523753819i | -2.85812352277768-6.90012057162648i | 7.38779997303862+1.09587660473642i | -4.73805295660242+5.7733342320421i | -2.51610791879474-7.03205054841164i | 7.32512892807937+1.45705873644571i | -5.01562984819479+5.53389475869713i | -2.16803079045039-7.14703969949076i | 7.24481100592703+1.8147306860349i | -5.28112364816609+5.28112364816607i | -1.81473068603482-7.24481100592704i | 7.14703969949074+2.16803079045047i | -5.53389475869718+5.01562984819473i | -1.45705873644563-7.32512892807939i | 7.03205054841161+2.51610791879481i | -5.77333423204215+4.73805295660235i | -1.09587660473635-7.38779997303863i | 6.90012057162758+2.858123522775i | -5.99886523753649+4.44906168043491i | -0.732054410302493-7.43267316076758i | 6.75156760000376+3.19325365685493i | -6.20994445124022+4.14935222498028i | -6.20994445124022+4.14935222498028i | 6.58674951066701+3.52069096317271i | -6.40606336482971+3.83964661658137i | 1.51152129058105E-12-7.46863668780575i | 6.40606336482804+3.83964661658414i | -6.58674951066848+3.52069096316995i | 0.366468632667444-7.45964038782761i | 6.20994445123848+4.14935222498288i | -6.75156760000514+3.19325365685201i | 0.732054410298214-7.432673160768i | 5.99886523753898+4.44906168043154i | -6.90012057162594+2.85812352277898i | 1.09587660473441-7.38779997303892i | 5.77333423204394+4.73805295660017i | -7.0320505484107+2.51610791879736i | 1.45705873644215-7.32512892808008i | 5.53389475869451+5.01562984819768i | -7.14703969949165+2.16803079044747i | 1.81473068603796-7.24481100592626i | 5.2811236481644+5.28112364816776i | -7.24481100592746+1.81473068603315i | 2.16803079045201-7.14703969949028i | 5.01562984819416+5.5338947586977i | -7.32512892807956+1.45705873644477i | 2.51610791879484-7.0320505484116i | 4.73805295660225+5.77333423204223i | -7.38779997303852+1.09587660473706i | 2.8581235227765-6.90012057162697i | 4.4490616804337+5.99886523753738i | -7.43267316076773+0.732054410300884i | 3.19325365684959-6.75156760000629i | 4.14935222498511+6.20994445123699i | -7.45964038782748+0.366468632670123i | 3.52069096316739-6.58674951066984i | 3.83964661658007+6.40606336483048i | -7.46863668780575-3.0230425811621E-12i | 3.83964661658562-6.40606336482715i | 3.52069096316843+6.58674951066929i | -7.45964038782754-0.366468632668954i | 4.14935222498414-6.20994445123765i | 3.19325365685045+6.75156760000588i | -7.43267316076783-0.732054410299929i | 4.44906168043276-5.99886523753809i | 2.85812352277758+6.90012057162652i | -7.38779997303872-1.09587660473569i | 4.73805295660151-5.77333423204284i | 2.51610791879594+7.03205054841121i | -7.32512892807978-1.45705873644362i | 5.01562984819313-5.53389475869863i | 2.16803079045293+7.14703969948999i | -7.24481100592769-1.81473068603222i | 5.28112364816897-5.28112364816319i | 1.81473068603169+7.24481100592782i | -7.14703969948984-2.16803079045346i | 5.53389475869871-5.01562984819304i | 1.45705873644309+7.3251289280799i | -7.03205054841102-2.51610791879646i | 5.7733342320432-4.73805295660108i | 1.09587660473556+7.38779997303875i | -6.90012057162631-2.85812352277809i | 5.99886523753842-4.44906168043231i | 0.73205441029938+7.43267316076788i | -6.75156760000565-3.19325365685095i | 6.20994445123795-4.14935222498368i | 0.366468632668402+7.45964038782757i | -6.58674951066904-3.52069096316892i | 6.40606336482744-3.83964661658515i | 2.8949358906293E-12+7.46863668780575i | -6.4060633648302-3.83964661658055i | 6.5867495106701-3.52069096316691i | -0.366468632670675+7.45964038782746i | -6.20994445123668-4.14935222498557i | 6.75156760000644-3.19325365684928i | -0.732054410301223+7.4326731607677i | -5.99886523753706-4.44906168043414i | 6.90012057162718-2.85812352277599i | -1.09587660473739+7.38779997303847i | -5.77333423204202-4.73805295660251i | 7.03205054841179-2.51610791879431i | -1.45705873644532+7.32512892807945i | -5.53389475869747-5.01562984819441i | 7.14703969949038-2.16803079045169i | -1.8147306860339+7.24481100592727i | -5.28112364816737-5.28112364816479i | 7.24481100592639-1.81473068603742i | -2.1680307904478+7.14703969949155i | -5.01562984819742-5.53389475869474i | 7.32512892807874-1.45705873644889i | -2.51610791879808+7.03205054841045i | -4.73805295659975-5.77333423204429i | 7.387799973039-1.09587660473386i | -2.85812352277929+6.90012057162581i | -4.44906168043128-5.99886523753918i | 7.43267316076806-0.732054410297664i | -3.19325365685213+6.75156760000509i | -4.1493522249826-6.20994445123867i | 7.45964038782765-0.36646863266668i | -3.52069096317006+6.58674951066843i | -3.83964661658367-6.40606336482832i | 7.46863668780575-7.46600334702034E-13i
0.0033398 | 171 | 34200 | [10 empty] | 22.4671 | 7.4671 | -3.68051247141616+6.49701312050995i | -3.83884865357816-6.40473204398509i | 7.46483559460096-0.183251428116785i | -3.51995928616429+6.58538063927016i | -3.99487245685523-6.30859299636518i | 7.45809011050938-0.366392472426254i | -3.35728580905878+6.66978137097618i | -4.14848989834174-6.20865388821803i | 7.4468521518112-0.549312815609862i | -3.19259002851887+6.75016447578355i | -4.29960844463617-6.10497491912471i | 7.43112848783246-0.731902273294243i | -3.02597115112374+6.82648153391593i | -4.4481370675756-5.99761854142028i | 7.41092858992051-0.914050860415985i | -2.85752954185626+6.89868657483054i | -4.59398629907213-5.88664942257188i | 7.38626462573836-1.09564885747877i | -2.68736666364194+6.96673610491128i | -4.73706828500291-5.77213440622687i | 7.357151451936-1.27658687663803i | -2.51558501623723+7.03058913366519i | -4.87729683812861-5.65414247195002i | 7.32360660520018-1.45675592759964i | -2.34228807448113+7.09020719841612i | -5.01458749001346-5.53274469366958i | 7.28565029169358-1.6360474832576i | -2.16758022597639+7.1455543874695i | -2.16758022597639+7.1455543874695i | 7.24330537487938-1.81435354508754i | -1.99156670818734+7.19659736175147i | -5.28002611453607-5.28002611453253i | 7.19659736175014-1.99156670819216i | -1.81435354508989+7.2433053748788i | -5.40801419686876-5.14885754190134i | 7.1455543874702-2.16758022597406i | -1.63604748325997+7.28565029169305i | -5.53274469366802-5.01458749001518i | 7.09020719841686-2.34228807447892i | -1.45675592759463+7.32360660520117i | -5.65414247195141-4.87729683812699i | 7.03058913366472-2.51558501623854i | -1.27658687663738+7.35715145193611i | -5.77213440622681-4.73706828500298i | 6.96673610491158-2.68736666364115i | -1.09564885748033+7.38626462573813i | -5.88664942257-4.59398629907455i | 6.898686574832-2.85752954185274i | -0.914050860413133+7.41092858992086i | -5.99761854142155-4.44813706757388i | 6.82648153391535-3.02597115112507i | -0.731902273293542+7.43112848783252i | -6.10497491912457-4.29960844463637i | 6.75016447578429-3.1925900285173i | -0.549312815612334+7.44685215181102i | -6.20865388821624-4.14848989834442i | 6.66978137097463-3.35728580906187i | -0.366392472423511+7.45809011050951i | -6.30859299636625-3.99487245685353i | 6.58538063926956-3.5199592861654i | -0.183251428117009+7.46483559460096i | -6.40473204398483-3.8388486535786i | 6.49701312051075-3.68051247141476i | -2.21375513242155E-12+7.46708454085852i | -6.49701312050836-3.68051247141898i | 6.4047320439834-3.83884865358099i | 0.183251428119797+7.46483559460089i | -6.58538063927077-3.51995928616312i | 6.30859299636477-3.99487245685589i | 0.366392472426084+7.45809011050939i | -6.66978137097569-3.35728580905975i | 6.20865388821894-4.14848989834039i | 0.549312815607285+7.44685215181139i | -6.75016447578222-3.19259002852169i | 6.10497491912308-4.29960844463847i | 0.731902273296106+7.43112848783227i | -6.82648153391647-3.02597115112252i | 5.99761854142002-4.44813706757595i | 0.914050860415896+7.41092858992052i | -6.89868657483014-2.85752954185722i | 5.88664942257285-4.59398629907089i | 1.09564885747553+7.38626462573884i | -6.96673610491251-2.68736666363875i | 5.77213440622504-4.73706828500513i | 1.27658687663992+7.35715145193567i | -7.03058913366566-2.51558501623592i | 5.65414247194973-4.87729683812894i | 1.45675592759736+7.32360660520063i | -7.09020719841533-2.34228807448353i | 5.53274469367114-5.01458749001174i | 1.63604748325523+7.28565029169411i | -7.14555438746885-2.16758022597851i | 5.40801419686684-5.14885754190336i | 1.8143535450924+7.24330537487818i | -7.19659736175088-1.99156670818947i | 5.28002611453424-5.28002611453436i | 1.99156670819003+7.19659736175073i | -7.24330537487821-1.81435354509225i | 5.14885754190295-5.40801419686724i | 2.16758022597175+7.1455543874709i | -7.28565029169415-1.63604748325509i | 5.01458749001131-5.53274469367153i | 2.34228807448368+7.09020719841529i | -7.32360660520075-1.45675592759679i | 4.87729683812883-5.65414247194983i | 2.51558501623607+7.03058913366562i | -7.3571514519357-1.27658687663977i | 4.73706828500502-5.77213440622513i | 2.68736666363889+6.96673610491245i | -7.38626462573886-1.09564885747539i | 4.59398629907077-5.88664942257294i | 2.85752954185736+6.89868657483008i | -7.41092858992054-0.914050860415746i | 4.44813706757583-5.99761854142011i | 3.02597115112265+6.82648153391642i | -7.43112848783228-0.731902273295957i | 4.29960844463835-6.10497491912317i | 3.1925900285153+6.75016447578524i | -7.4468521518114-0.549312815607134i | 4.14848989834026-6.20865388821902i | 3.35728580905989+6.66978137097562i | -7.45809011050939-0.366392472425934i | 3.99487245685576-6.30859299636484i | 3.51995928616363+6.5853806392705i | -7.4648355946009-0.183251428119223i | 3.83884865358086-6.40473204398347i | 3.68051247141911+6.49701312050828i | -7.46708454085852+2.36376356275827E-12i
0.0033594 | 172 | 34400 | [10 empty] | 22.4654 | 7.4654 | -3.51915054896392+6.58386759838782i | -4.14753675149138-6.20722740314888i | 7.42942113000172-0.731734113225578i | -2.85687300288679+6.89710154954606i | -4.73597990782764-5.77080821480206i | 7.32192395133352-1.45642122693351i | -2.16708220806563+7.14391264244317i | -5.27881298870196-5.27881298870168i | 7.14391264244308-2.16708220806596i | -1.4564212269339+7.32192395133345i | -5.77080821480182-4.73597990782793i | 6.89710154954623-2.8568730028864i | -0.731734113225242+7.42942113000175i | -6.20722740314896-4.14753675149126i | 6.58386759838774-3.51915054896407i | 3.91431635252536E-13+7.46536892185336i | -6.58386759838768-3.51915054896418i | 6.207227403149-4.1475367514912i | 0.731734113225177+7.42942113000176i | -6.8971015495462-2.85687300288646i | 5.77080821480183-4.73597990782792i | 1.45642122693316+7.32192395133359i | -7.14391264244304-2.16708220806608i | 5.27881298870096-5.27881298870268i | 2.16708220806486+7.14391264244341i | -7.32192395133294-1.45642122693649i | 4.73597990782594-5.77080821480345i | 2.85687300288676+6.89710154954607i | 2.85687300288676+6.89710154954607i | 4.14753675148855-6.20722740315077i | 3.51915054896503+6.58386759838723i | -7.46536892185336-9.14565099796408E-13i | 3.51915054896645-6.58386759838647i | 4.14753675149329+6.2072274031476i | -7.42942113000172+0.731734113225566i | 2.85687300288825-6.89710154954545i | 4.73597990783052+5.7708082147997i | -7.32192395133325+1.4564212269349i | 2.16708220806651-7.14391264244291i | 5.27881298869981+5.27881298870383i | -7.14391264244246+2.16708220806798i | 1.45642122693319-7.32192395133359i | 5.77080821480081+4.73597990782917i | -6.89710154954771+2.85687300288281i | 0.731734113223829-7.42942113000189i | 6.20722740314845+4.14753675149202i | -6.58386759838914+3.51915054896145i | -2.44736618348372E-12-7.46536892185336i | 6.58386759838805+3.51915054896349i | -6.20722740314986+4.14753675148992i | -0.731734113228912-7.4294211300014i | 6.89710154954674+2.85687300288514i | -5.77080821480241+4.73597990782721i | -1.45642122693091-7.32192395133404i | 7.14391264244389+2.16708220806329i | -5.27881298870145+5.27881298870219i | -2.16708220806409-7.14391264244364i | 7.32192395133425+1.45642122692989i | -4.73597990782657+5.77080821480294i | -2.85687300288591-6.89710154954642i | 7.42942113000147+0.731734113228085i | -4.14753675148923+6.20722740315032i | -3.51915054896422-6.58386759838765i | 7.46536892185336+1.82913019959281E-12i | -3.51915054896707+6.58386759838613i | -4.14753675149253-6.20722740314811i | 7.42942113000179-0.731734113224867i | -2.8568730028889+6.89710154954519i | -4.73597990782998-5.77080821480014i | 7.32192395133338-1.45642122693421i | -2.16708220806718+7.14391264244271i | -5.27881298870456-5.27881298869907i | 7.14391264244267-2.16708220806731i | -1.45642122693408+7.32192395133341i | -5.77080821480022-4.73597990782988i | 6.89710154954514-2.85687300288902i | -0.731734113224739+7.4294211300018i | -6.20722740314794-4.14753675149278i | 6.58386759838948-3.51915054896083i | 1.53280108368731E-12+7.46536892185336i | -6.58386759838772-3.51915054896411i | 6.20722740315025-4.14753675148933i | 0.731734113228213+7.42942113000146i | -6.89710154954648-2.85687300288579i | 5.77080821480286-4.73597990782667i | 1.45642122693001+7.32192395133422i | -7.14391264244368-2.16708220806396i | 5.2788129887021-5.27881298870154i | 2.16708220806322+7.14391264244391i | -7.32192395133407-1.45642122693078i | 4.73597990782728-5.77080821480236i | 2.85687300288507+6.89710154954677i | -7.42942113000142-0.731734113228573i | 4.14753675148999-6.20722740314981i | 3.51915054896379+6.58386759838789i | -7.46536892185336-2.31933820681385E-12i | 3.51915054896152-6.5838675983891i | 4.14753675149213+6.20722740314838i | -7.42942113000188+0.731734113223957i | 2.85687300288974-6.89710154954484i | 4.73597990782927+5.77080821480072i | -7.32192395133356+1.45642122693331i | 2.16708220806806-7.14391264244244i | 5.27881298870392+5.27881298869972i | -7.14391264244293+2.16708220806643i | 1.45642122693498-7.32192395133323i | 5.77080821479992+4.73597990783026i | -6.89710154954549+2.85687300288817i | 0.73173411322565-7.42942113000171i | 6.20722740314767+4.14753675149319i | -6.5838675983865+3.51915054896638i | -1.04259307646628E-12-7.46536892185336i | 6.58386759838729+3.51915054896492i | -6.20722740315076+4.14753675148857i | -0.731734113227302-7.42942113000155i | 6.89710154954612+2.85687300288664i | -5.77080821480344+4.73597990782597i | -1.45642122693661-7.32192395133291i | 7.14391264244342+2.16708220806484i | -5.27881298870274+5.2788129887009i | -2.16708220806234-7.14391264244417i | 7.32192395133389+1.45642122693169i | -4.73597990782798+5.77080821480178i | -2.85687300288422-6.89710154954712i | 7.42942113000204+0.731734113222304i | -4.14753675149075+6.2072274031493i | -3.51915054896261-6.58386759838852i | 7.46536892185336+3.65826039918562E-12i
0.0033789 | 173 | 34600 | [10 empty] | 22.4635 | 7.4635 | -3.35565805392712+6.66654757693206i | -4.44598042129946-5.99471064054025i | 7.35358439160464-1.27596793295649i | -2.16652929077417+7.14208991840639i | -5.4053921612837-5.14636115649858i | 7.02718040465268-2.51436535349381i | -0.913607689633627+7.40733545614258i | -6.20564366841464-4.14647853377416i | 6.49386309187108-3.67872800223383i | 0.366214829752916+7.45447411081786i | -6.82317176495961-3.02450403144757i | 5.7693358296578-4.73477155256844i | 1.63525425776652+7.28211789816954i | -7.23979351197369-1.81347386922678i | 4.87493211692003-5.65140110289531i | 2.8561440898452+6.8953417977956i | -7.44324160076062-0.549046485364565i | 3.83698741627186-6.40162675714197i | 3.99293557256434+6.30553432182673i | -7.42752556028382+0.731547415903587i | 2.68606371384127-6.96335833456601i | 5.01215620444972+5.53006218342804i | -7.19310814487939+1.99060111183897i | 1.45604963028686-7.32005580883959i | 5.88379532424441+4.59175893887999i | -6.74689170858668+3.19104212491608i | 0.183162580023031-7.46121632441145i | 6.58218776629579+3.51825266000193i | 6.58218776629579+3.51825266000193i | -1.09511764025625-7.38268345010026i | 7.08676956402627+2.34115243347705i | -5.27746613301949+5.27746613302416i | -2.34115243347628-7.08676956402653i | 7.38268345010014+1.09511764025705i | -4.29752381136074+6.10201496730155i | -3.51825266000113-6.58218776629622i | 7.46121632441147-0.183162580022116i | -3.1910421249169+6.74689170858629i | -4.59175893887927-5.88379532424497i | 7.32005580883974-1.45604963028607i | -1.99060111183617+7.19310814488016i | -5.5300621834275-5.01215620445032i | 6.96335833456493-2.68606371384408i | -0.731547415903758+7.4275255602838i | -6.30553432182466-3.99293557256763i | 6.40162675714168-3.83698741627235i | 0.549046485361537+7.44324160076084i | -6.89534179779614-2.85614408984389i | 5.6514011028968-4.87493211691829i | 1.81347386922892+7.23979351197315i | -7.28211789816917-1.63525425776818i | 4.73477155256628-5.76933582965958i | 3.02450403144674+6.82317176495998i | -7.45447411081803-0.366214829749327i | 3.67872800223393-6.49386309187102i | 4.14647853377102+6.20564366841674i | -7.40733545614249+0.913607689634329i | 2.51436535349682-7.0271804046516i | 5.14636115649952+5.40539216128281i | -7.14208991840709+2.16652929077187i | 1.27596793295444-7.353584391605i | 5.99471064053934+4.44598042130069i | -6.66654757693103+3.35565805392917i | 1.02039638701653E-12-7.46346418028416i | 6.66654757693354+3.35565805392417i | -5.99471064054031+4.44598042129939i | -1.27596793295285-7.35358439160527i | 7.14208991840656+2.16652929077362i | -5.14636115650084+5.40539216128155i | -2.5143653534953-7.02718040465215i | 7.40733545614227+0.913607689636143i | -4.14647853377236+6.20564366841585i | -3.67872800223252-6.49386309187182i | 7.45447411081776-0.366214829754917i | -3.02450403144841+6.82317176495924i | -4.73477155257077-5.7693358296559i | 7.28211789816952-1.63525425776661i | -1.8134738692307+7.23979351197271i | -5.65140110289575-4.87493211691952i | 6.89534179779676-2.85614408984239i | -0.549046485363361+7.44324160076071i | -6.40162675714074-3.83698741627392i | 6.30553432182552-3.99293557256626i | 0.731547415902149+7.42752556028396i | -6.96335833456702-2.68606371383866i | 5.53006218342859-5.01215620444911i | 1.99060111184157+7.19310814487866i | -7.32005580883939-1.45604963028786i | 4.59175893888071-5.88379532424385i | 3.19104212491545+6.74689170858698i | -7.46121632441144-0.183162580023732i | 3.51825266000274-6.58218776629536i | 4.29752381135942+6.10201496730248i | -7.38268345010041+1.09511764025524i | 2.34115243347802-7.08676956402596i | 5.27746613302359+5.27746613302006i | -7.08676956402678+2.34115243347551i | 1.09511764025072-7.38268345010108i | 6.10201496730097+4.29752381136157i | -6.58218776629301+3.51825266000715i | -0.183162580021521-7.46121632441149i | 6.74689170858585+3.19104212491783i | -5.88379532424547+4.59175893887863i | -1.45604963028528-7.3200558088399i | 7.19310814487989+1.99060111183716i | -5.01215620445107+5.53006218342681i | -2.68606371384333-6.96335833456522i | 7.42752556028374+0.731547415904352i | -3.99293557256204+6.30553432182819i | -3.83698741627166-6.4016267571421i | 7.4432416007609-0.549046485360731i | -2.85614408984483+6.89534179779575i | -4.87493211691752-5.65140110289747i | 7.23979351197335-1.81347386922814i | -1.63525425776876+7.28211789816903i | -5.76933582965907-4.7347715525669i | 6.82317176496031-3.024504031446i | -0.366214829750347+7.45447411081799i | -6.49386309187052-3.67872800223482i | 6.20564366841307-4.14647853377652i | 0.913607689633105+7.40733545614265i | -7.02718040465383-2.51436535349059i | 5.40539216128336-5.14636115649893i | 2.16652929077109+7.14208991840733i | -7.35358439160489-1.27596793295503i | 4.44598042130117-5.99471064053898i | 3.35565805392826+6.66654757693148i | -7.46346418028416-2.04079277403307E-12i
0.0033984 | 174 | 34800 | [10 empty] | 22.4613 | 7.4613 | -3.1901334761719+6.74497053223452i | -4.73342332711342-5.76769301218808i | 7.23773198190993-1.8129574828282i | -1.45563502038431+7.3179714240994i | -5.99300364762827-4.44471442907404i | 6.58031348936403-3.51725083811184i | 0.366110550137545+7.45235145048747i | -6.89337835030342-2.85533080326478i | 5.52848749909129-5.0107289937589i | 2.16591237189964+7.14005620942558i | -7.38058123214961-1.09480580567774i | 4.14529782466374-6.2038766123564i | 3.83589483470855+6.39980389492998i | -7.42541057354898+0.731339107891573i | 2.51364938835495-7.02517941613789i | 5.2759633753706+5.27596337537068i | -7.02517941613789+2.51364938835495i | 0.731339107892311-7.42541057354891i | 6.39980389492995+3.83589483470859i | -6.20387661235643+4.1452978246637i | -1.09480580567774-7.38058123214961i | 7.14005620942557+2.16591237189969i | -5.0107289937589+5.52848749909129i | -2.85533080326468-6.89337835030347i | 7.45235145048761+0.366110550134633i | -3.51725083811383+6.58031348936297i | -4.44471442907457-5.99300364762787i | 7.31797142410014-1.45563502038062i | 7.31797142410014-1.45563502038062i | -5.76769301218928-4.73342332711197i | 6.74497053223575-3.19013347616931i | -1.06034430821876E-13+7.46133896003289i | -6.74497053223575-3.19013347616931i | 5.76769301218928-4.73342332711197i | 1.81295748282882+7.23773198190978i | -7.31797142409865-1.45563502038811i | 4.44471442907466-5.99300364762781i | 3.51725083811373+6.58031348936302i | -7.45235145048762+0.366110550134421i | 2.85533080326478-6.89337835030342i | 5.01072899376102+5.52848749908936i | -7.14005620942627+2.16591237189736i | 1.09480580567701-7.38058123214972i | 6.20387661235431+4.14529782466687i | -6.39980389493044+3.83589483470777i | -0.731339107893788-7.42541057354877i | 7.02517941613685+2.51364938835785i | -5.27596337537075+5.27596337537052i | -2.51364938835774-7.02517941613689i | 7.42541057354875+0.731339107893894i | -3.83589483470805+6.39980389493028i | -4.14529782466678-6.20387661235437i | 7.38058123214973-1.0948058056769i | -2.16591237189766+7.14005620942618i | -5.5284874990893-5.0107289937611i | 6.89337835030347-2.85533080326468i | -0.366110550134739+7.45235145048761i | -6.58031348936297-3.51725083811383i | 5.99300364762787-4.44471442907457i | 1.45563502038801+7.31797142409867i | -7.2377319819097-1.81295748282914i | 4.73342332711221-5.76769301218908i | 3.19013347616922+6.74497053223579i | -7.46133896003289-2.12068861643754E-13i | 3.1901334761696-6.74497053223561i | 4.73342332711188+5.76769301218935i | -7.23773198190981+1.81295748282872i | 1.45563502038093-7.31797142410007i | 5.99300364762775+4.44471442907474i | -6.58031348936307+3.51725083811364i | -0.366110550134527-7.45235145048762i | 6.89337835030339+2.85533080326488i | -5.52848749908944+5.01072899376094i | -2.16591237189746-7.14005620942624i | 7.3805812321497+1.09480580567711i | -4.14529782466678+6.20387661235437i | -3.83589483470787-6.39980389493039i | 7.42541057354877-0.731339107893683i | -2.51364938835774+7.02517941613689i | -5.2759633753706-5.27596337537068i | 7.02517941613693-2.51364938835765i | -0.731339107893788+7.42541057354877i | -6.39980389493034-3.83589483470796i | 6.20387661235443-4.1452978246667i | 1.09480580567701+7.38058123214972i | -7.14005620942621-2.16591237189756i | 5.01072899376133-5.52848749908908i | 2.85533080326478+6.89337835030342i | -7.45235145048761-0.366110550134633i | 3.51725083811411-6.58031348936282i | 4.44471442907466+5.99300364762781i | -7.31797142410018+1.45563502038041i | 1.81295748282923-7.23773198190967i | 5.76769301218928+4.73342332711197i | -6.74497053223584+3.19013347616913i | 3.1810329246563E-13-7.46133896003289i | 6.74497053223575+3.19013347616931i | -5.76769301218941+4.7334233271118i | -1.81295748282862-7.23773198190983i | 7.31797142410014+1.45563502038062i | -4.44471442907483+5.99300364762769i | -3.51725083811355-6.58031348936312i | 7.45235145048762-0.366110550134421i | -2.85533080326497+6.89337835030335i | -5.01072899376086-5.5284874990895i | 7.14005620942627-2.16591237189736i | -1.09480580567722+7.38058123214969i | -6.20387661235431-4.14529782466687i | 6.39980389493044-3.83589483470777i | 0.731339107893578+7.42541057354879i | -7.02517941613685-2.51364938835785i | 5.27596337537075-5.27596337537052i | 2.51364938835754+7.02517941613696i | -7.42541057354875-0.731339107893894i | 3.83589483470805-6.39980389493028i | 4.14529782466661+6.20387661235449i | -7.38058123214973+1.0948058056769i | 2.16591237189766-7.14005620942618i | 5.5284874990893+5.0107289937611i | -6.89337835030347+2.85533080326468i | 0.366110550135163-7.45235145048759i | 6.58031348936277+3.5172508381142i | -5.99300364762787+4.44471442907457i | -1.45563502038072-7.31797142410012i | 7.23773198190965+1.81295748282934i | -4.73342332711205+5.76769301218921i | -3.19013347616941-6.7449705322357i | 7.46133896003289+4.24137723287507E-13i
0.003418 | 175 | 35000 | [10 empty] | 22.459 | 7.459 | -3.02267653205003+6.81904899237934i | -5.00912770379356-5.52672074787244i | 7.08248751745816-2.33973783636653i | -0.731105392203687+7.4230376183451i | -6.48993929783265-3.67650520036668i | 5.99108844993629-4.44329402165958i | 1.63426618628809+7.27771781606234i | -7.3156328034669-1.4551698398176i | 4.2949271138217-6.09832794008612i | 3.8346689891454+6.39775869516523i | -7.4028597136927+0.913055659454208i | 2.16522020639805-7.13777444555944i | 5.64798635059092+4.87198653132523i | -6.74281502678943+3.18911399802178i | -0.183051907493488-7.45670802546531i | 6.89117541783701+2.85441831876035i | -5.40212605523276+5.14325156503657i | -2.51284609575085-7.02293436370763i | 7.43874416270146+0.548714734402746i | -3.51612682232928+6.57821060374114i | -4.58898445532364-5.88024015212592i | 7.23541900357693-1.8123781119164i | -1.2751969534486+7.34914112721964i | -6.20189402551515-4.14397310248936i | 6.30172432188742-3.99052291671259i | 1.09445593611974+7.37822260315911i | -7.18876184523252-1.98939832874285i | 4.73191065634685-5.76584981752273i | 4.73191065634685-5.76584981752273i | -7.44996988572676+0.365993551364136i | 2.68444071060638-6.95915085690164i | 5.27427732385331+5.27427732385799i | -6.95915085690143+2.68444071060694i | 0.365993551363542-7.44996988572679i | 6.66251944155774+3.35363046096926i | -5.76584981752228+4.73191065634739i | -1.98939832873628-7.18876184523435i | 7.3782226031592+1.09445593611915i | -3.99052291671199+6.3017243218878i | -4.14397310248995-6.20189402551476i | 7.34914112721913-1.27519695345158i | -1.81237811191942+7.23541900357617i | -5.88024015212491-4.58898445532492i | 6.57821060374116-3.51612682232924i | 0.548714734404186+7.43874416270136i | -7.02293436370865-2.51284609574799i | 5.14325156503883-5.40212605523061i | 2.85441831875895+6.89117541783759i | -7.45670802546531-0.183051907493528i | 3.18911399802043-6.74281502679007i | 4.87198653132737+5.64798635058907i | -7.13777444556033+2.16522020639512i | 0.913055659455722-7.40285971369252i | 6.39775869516562+3.83466898914476i | -6.09832794008492+4.2949271138234i | -1.45516983982114-7.31563280346619i | 7.27771781606183+1.63426618629033i | -4.44329402166018+5.99108844993583i | -3.67650520036736-6.48993929783226i | 7.42303761834489-0.731105392205783i | -2.33973783636308+7.0824875174593i | -5.52672074787073-5.00912770379544i | 6.81904899237975-3.0226765320491i | 5.95777651146586E-13+7.45895452311353i | -6.81904899238024-3.02267653204801i | 5.52672074787506-5.00912770379067i | 2.33973783636422+7.08248751745892i | -7.42303761834501-0.731105392204597i | 3.67650520036614-6.48993929783296i | 4.44329402166132+5.991088449935i | -7.2777178160632+1.63426618628425i | 1.45516983981997-7.31563280346643i | 6.09832794008561+4.29492711382242i | -6.3977586951649+3.83466898914596i | -0.913055659457117-7.40285971369234i | 7.13777444555852+2.16522020640108i | -4.87198653132647+5.64798635058986i | -3.18911399802169-6.74281502678947i | 7.45670802546527-0.183051907494931i | -2.85441831875765+6.89117541783813i | -5.14325156503432-5.40212605523491i | 7.02293436370817-2.51284609574931i | -0.548714734402787+7.43874416270146i | -6.57821060374182-3.516126822328i | 5.88024015212404-4.58898445532603i | 1.81237811191338+7.23541900357768i | -7.34914112721936-1.2751969534502i | 4.14397310248878-6.20189402551553i | 3.99052291671318+6.30172432188704i | -7.37822260315899+1.09445593612053i | 1.98939832874228-7.18876184523268i | 5.76584981752318+4.73191065634631i | -6.66251944155711+3.35363046097051i | -0.365993551364943-7.44996988572673i | 6.95915085690194+2.68444071060562i | -5.27427732385756+5.27427732385373i | -2.68444071060769-6.95915085690114i | 7.44996988572683+0.365993551362735i | -3.35363046096854+6.6625194415581i | -4.73191065634802-5.76584981752177i | 7.18876184523413-1.98939832873706i | -1.09445593611835+7.37822260315932i | -6.30172432188823-3.99052291671131i | 6.2018940255143-4.14397310249062i | 1.27519695345238+7.34914112721898i | -7.23541900357637-1.81237811191864i | 4.58898445532429-5.88024015212541i | 3.51612682232996+6.57821060374078i | -7.4387441627013+0.548714734404991i | 2.51284609574763-7.02293436370878i | 5.40212605523116+5.14325156503824i | -6.89117541783729+2.85441831875969i | 0.183051907492721-7.45670802546533i | 6.74281502679042+3.18911399801969i | -5.64798635059339+4.87198653132236i | -2.16522020639589-7.13777444556009i | 7.40285971369261+0.913055659454924i | -3.83466898914407+6.39775869516604i | -4.29492711382389-6.09832794008458i | 7.31563280346757-1.45516983981424i | -1.63426618628954+7.27771781606201i | -5.99108844993607-4.44329402165988i | 6.48993929783187-3.67650520036806i | 0.731105392206376+7.42303761834483i | -7.08248751745722-2.33973783636936i | 5.009127703795-5.52672074787113i | 3.02267653205003+6.81904899237934i | -7.45895452311353+1.19155530229318E-12i
0.0034375 | 176 | 35200 | [10 empty] | 22.4563 | 7.4563 | -2.85338810527028+6.88868826245767i | -5.2723737375408-5.27237373754081i | 6.88868826245764-2.85338810527034i | 2.73120372993093E-13+7.45626244552993i | -6.88868826245757-2.85338810527051i | 5.27237373754077-5.27237373754084i | 2.85338810527057+6.88868826245754i | -7.45626244552993-1.95478290336712E-13i | 2.85338810527025-6.88868826245768i | 5.27237373754103+5.27237373754058i | -6.88868826245772+2.85338810527016i | -1.04132048239341E-13-7.45626244552993i | 6.8886882624578+2.85338810526998i | -5.27237373754093+5.27237373754068i | -2.85338810527045-6.8886882624576i | 7.45626244552993+3.90956580673424E-13i | -2.85338810527038+6.88868826245763i | -5.2723737375409-5.27237373754071i | 6.8886882624578-2.85338810526994i | -9.13462420973709E-14+7.45626244552993i | -6.8886882624577-2.8533881052702i | 5.27237373754102-5.27237373754058i | 2.85338810527022+6.88868826245769i | -7.45626244552993-1.27517397616711E-12i | 2.8533881052713-6.88868826245725i | 5.27237373754027+5.27237373754134i | -6.88868826245787+2.85338810526981i | 3.39804463600004E-13-7.45626244552993i | 3.39804463600004E-13-7.45626244552993i | -5.2723737375406+5.27237373754101i | -2.85338810527077-6.88868826245746i | 7.45626244552993-7.01524911298948E-13i | -2.85338810526947+6.888688262458i | -5.27237373754174-5.27237373753987i | 6.88868826245707-2.85338810527173i | 1.7428542861979E-12+7.45626244552993i | -6.8886882624584-2.85338810526851i | 5.27237373753928-5.27237373754233i | 2.85338810527269+6.88868826245667i | -7.45626244552993+2.78418366109685E-12i | 2.85338810526755-6.8886882624588i | 5.27237373754307+5.27237373753854i | -6.88868826245919+2.85338810526661i | 3.59167732723318E-12-7.45626244552993i | 6.88868826245636+2.85338810527344i | -5.27237373754305+5.27237373753856i | -2.85338810526757-6.88868826245879i | 7.45626244552993+2.55034795233423E-12i | -2.85338810527248+6.88868826245676i | -5.27237373753929-5.27237373754231i | 6.88868826245839-2.85338810526853i | -1.50901857743528E-12+7.45626244552993i | -6.88868826245716-2.85338810527151i | 5.27237373754158-5.27237373754003i | 2.85338810526949+6.88868826245799i | -7.45626244552993-6.79608927200008E-13i | 2.85338810527055-6.88868826245755i | 5.27237373754076+5.27237373754084i | -6.8886882624576+2.85338810527045i | -5.73640172362629E-13-7.45626244552993i | 6.88868826245787+2.85338810526978i | -5.27237373754011+5.2723737375415i | -2.85338810527161-6.88868826245711i | 7.45626244552993-1.40304982259789E-12i | -2.85338810526863+6.88868826245835i | -5.27237373754209-5.27237373753952i | 6.8886882624568-2.85338810527238i | 2.65629892216053E-12+7.45626244552993i | -6.88868826245867-2.85338810526786i | 5.27237373753863-5.27237373754298i | 2.85338810527315+6.88868826245648i | -7.45626244552993+3.4857085723958E-12i | 2.85338810527375-6.88868826245623i | 5.27237373753847+5.27237373754314i | -6.88868826245892+2.85338810526726i | 2.89015241593423E-12-7.45626244552993i | 6.88868826245671+2.85338810527259i | -5.27237373754255+5.27237373753905i | -2.85338810526841-6.88868826245844i | 7.45626244552993+2.06074276569897E-12i | -2.85338810527183+6.88868826245702i | -5.27237373753994-5.27237373754166i | 6.88868826245813-2.85338810526918i | -8.07493666136328E-13+7.45626244552993i | -6.88868826245734-2.85338810527106i | 5.27237373754108-5.27237373754052i | 2.85338810527034+6.88868826245764i | -7.45626244552993+2.19159840989399E-14i | 2.8533881052699-6.88868826245782i | 5.27237373754111+5.27237373754049i | -6.88868826245733+2.8533881052711i | -1.27516508366158E-12-7.45626244552993i | 6.88868826245814+2.85338810526914i | -5.27237373753961+5.272373737542i | -2.85338810527226-6.88868826245684i | 7.45626244552993-2.10457473389684E-12i | -2.85338810526798+6.88868826245862i | -5.27237373754258-5.27237373753902i | 6.88868826245653-2.85338810527303i | 3.35782383345948E-12+7.45626244552993i | -6.88868826245894-2.85338810526721i | 5.27237373754353-5.27237373753808i | 2.85338810526714+6.88868826245897i | -7.45626244552993-3.01803715487055E-12i | 2.8533881052731-6.8886882624565i | 5.27237373753896+5.27237373754264i | -6.88868826245865+2.8533881052679i | 2.18862750463528E-12-7.45626244552993i | 6.88868826245698+2.85338810527195i | -5.27237373754206+5.27237373753955i | -2.85338810526906-6.88868826245817i | 7.45626244552993+1.35921785440002E-12i | -2.85338810527118+6.8886882624573i | -5.27237373754043-5.27237373754117i | 6.88868826245786-2.85338810526983i | -1.05968754837379E-13+7.45626244552993i | -6.88868826245761-2.85338810527041i | 5.27237373754058-5.27237373754102i | 2.85338810527059+6.88868826245754i | -7.45626244552993+1.14728034472526E-12i | 2.85338810526925-6.88868826245809i | 5.2723737375416+5.27237373754i | -6.8886882624569+2.85338810527214i | -1.97668999496052E-12-7.45626244552993i | 6.88868826245841+2.85338810526849i | -5.27237373753882+5.27237373754279i | -2.85338810527291-6.88868826245658i | 7.45626244552993-2.80609964519579E-12i
0.003457 | 177 | 35400 | [10 empty] | 22.4532 | 7.4532 | -2.68237018751731+6.95378322762549i | -5.52245795939544-5.00526413752533i | 6.65738060563648-3.35104378834154i | 0.730541486809404+7.41731219079644i | -7.18321711580793-1.98786389545443i | 4.43986688585523-5.98646749223392i | 3.98744500561757+6.29686376912053i | -7.30999021781086+1.45404745974702i | 1.27421338740183-7.34347269641913i | 6.39282407058647+3.83171128899576i | -5.87570469229244+4.58544494772971i | -2.16355016078328-7.13226904298077i | 7.43300662061341+0.548291507871906i | -3.18665421779743+6.73761425846576i | -5.13928454833602-5.39795936729075i | 6.88586021837167-2.85221669105516i | 0.182910718604716+7.45095662775638i | -7.01751753788146-2.51090792447939i | 4.86822874275671-5.64363002932374i | 3.51341481541116+6.57313679566587i | -7.39714984946682+0.912351414872689i | 1.81098021524593-7.22983828724233i | 6.09362426800652+4.29161441418602i | -6.19711047237661+4.14077683446565i | -1.6330056682698-7.2721044744342i | 7.37253174166575+1.09361177655431i | -3.6736694927691+6.48493357387606i | -4.72826090902966-5.76140258755013i | -4.72826090902966-5.76140258755013i | -0.365711258632773+7.4442236851801i | -6.81378942440076-3.02034512591054i | 5.27020924630738-5.27020924630355i | 3.02034512590579+6.81378942440287i | -7.44422368518+0.36571125863498i | 2.33793318439415-7.07702475797534i | 5.76140258755153+4.72826090902795i | -6.48493357387497+3.67366949277102i | -1.0936117765566-7.3725317416654i | 7.27210447443304+1.63300566827498i | -4.14077683446998+6.19711047237372i | -4.29161441418852-6.09362426800477i | 7.22983828724179-1.81098021524807i | -0.912351414871235+7.397149849467i | -6.57313679566591-3.51341481541108i | 5.64363002932423-4.86822874275613i | 2.51090792447728+7.01751753788221i | -7.45095662775631-0.18291071860759i | 2.85221669105175-6.88586021837308i | 5.39795936729227+5.13928454833441i | -6.73761425846509+3.18665421779885i | -0.548291507872578-7.43300662061336i | 7.13226904298056+2.163550160784i | -4.5854449477308+5.87570469229158i | -3.83171128899379-6.39282407058764i | 7.34347269641976-1.27421338739816i | -1.45404745974402+7.30999021781146i | -6.29686376912167-3.98744500561575i | 5.98646749223349-4.43986688585581i | 1.98786389545449+7.18321711580791i | -7.41731219079629-0.730541486810974i | 3.35104378834373-6.65738060563538i | 5.00526413752302+5.52245795939754i | -6.95378322762428+2.68237018752047i | -2.20962951978052E-12-7.45320139266928i | 6.95378322762586+2.68237018751635i | -5.00526413752507+5.52245795939567i | -3.35104378834087-6.65738060563683i | 7.41731219079661-0.730541486807782i | -1.98786389545717+7.18321711580717i | -5.98646749223625-4.43986688585209i | 6.29686376911931-3.98744500561948i | 1.45404745974836+7.3099902178106i | -7.34347269641929-1.27421338740091i | 3.83171128899636-6.39282407058611i | 4.58544494772844+5.87570469229342i | -7.13226904298136+2.16355016078133i | 0.548291507875564-7.43300662061314i | 6.73761425846706+3.18665421779466i | -5.39795936728922+5.13928454833762i | -2.85221669105564-6.88586021837147i | 7.45095662775638-0.182910718604808i | -2.5109079244801+7.0175175378812i | -5.64363002932214-4.86822874275856i | 6.57313679566723-3.51341481540863i | 0.912351414875827+7.39714984946644i | -7.22983828724287-1.81098021524379i | 4.29161441418491-6.09362426800731i | 4.14077683446767+6.19711047237527i | -7.27210447443369+1.63300566827206i | 1.09361177655956-7.37253174166496i | 6.48493357387359+3.67366949277345i | -5.76140258755343+4.72826090902563i | -2.33793318439855-7.07702475797388i | 7.44422368518021+0.365711258630566i | -3.02034512590872+6.81378942440158i | -5.27020924630526-5.27020924630567i | 6.81378942440198-3.02034512590781i | 0.36571125862957+7.44422368518026i | -7.0770247579737-2.33793318439909i | 4.72826090902608-5.76140258755307i | 3.67366949277295+6.48493357387387i | -7.37253174166511+1.09361177655858i | 1.63300566827262-7.27210447443357i | 6.19711047237494+4.14077683446814i | -6.09362426800788+4.29161441418409i | -1.81098021524323-7.229838287243i | 7.39714984946725+0.912351414869253i | -3.51341481540913+6.57313679566696i | -4.86822874275781-5.64363002932279i | 7.01751753788154-2.51090792447917i | -0.182910718605381+7.45095662775636i | -6.88586021837109-2.85221669105656i | 5.13928454833833-5.39795936728854i | 3.18665421779415+6.73761425846731i | -7.43300662061318+0.548291507874993i | 2.16355016078188-7.1322690429812i | 5.87570469229281+4.58544494772923i | -6.3928240705864+3.83171128899586i | -1.27421338740034-7.34347269641939i | 7.3099902178104+1.45404745974933i | -3.98744500562032+6.29686376911878i | -4.43986688585741-5.9864674922323i | 7.18321711580743-1.98786389545621i | -0.730541486808352+7.41731219079655i | -6.65738060563657-3.35104378834138i | 5.52245795939606-5.00526413752465i | 2.68237018751542+6.95378322762622i | -7.45320139266928-3.2067190355532E-12i
0.0034766 | 178 | 35600 | [10 empty] | 22.4497 | 7.4497 | -2.50972581911611+7.0142137747149i | -5.75869018825109-4.72603490045079i | 6.38981440561846-3.82990736523602i | 1.45336291162637+7.30654876201119i | -7.36906084206547-1.09309691723818i | 3.51176074181729-6.57004224162746i | 5.00290771914667+5.51985805236339i | -6.88261843789332+2.85087390161495i | -0.365539086154173-7.44071903387245i | 7.12891125618055+2.16253158729313i | -4.43777664972753+5.98364913507396i | -4.13882740635227-6.19419294702431i | 7.226434566011-1.8101276274616i | -0.730197556631646+7.41382020909783i | -6.73444227040901-3.18515397917694i | 5.26772809494464-5.26772809494466i | 3.18515397917696+6.734442270409i | -7.41382020909784+0.730197556631619i | 1.81012762746158-7.226434566011i | 6.19419294702433+4.13882740635224i | -5.98364913507398+4.43777664972751i | -2.1625315872931-7.12891125618056i | 7.44071903387246+0.365539086154148i | -2.85087390161698+6.88261843789248i | -5.51985805236488-5.00290771914503i | 6.57004224162748-3.51176074181727i | 1.09309691723593+7.3690608420658i | -7.30654876201177-1.45336291162344i | -7.30654876201177-1.45336291162344i | 4.72603490044976+5.75869018825193i | -7.01421377471611+2.50972581911274i | -1.50768247548427E-12-7.44969251476451i | 7.01421377471463+2.50972581911688i | -4.72603490045316+5.75869018824914i | -3.82990736523788-6.38981440561735i | 7.3065487620112-1.45336291162629i | -1.09309691724048+7.36906084206513i | -6.57004224162889-3.51176074181461i | 5.51985805236285-5.00290771914726i | 2.85087390161292+6.88261843789416i | -7.44071903387231+0.365539086157159i | 2.16253158729244-7.12891125618076i | 5.98364913507306+4.43777664972874i | -6.19419294702641+4.13882740634911i | -1.81012762746316-7.2264345660106i | 7.41382020909777+0.730197556632306i | -3.18515397917959+6.73444227040776i | -5.26772809494624-5.26772809494305i | 6.73444227040898-3.18515397917698i | 0.730197556629432+7.41382020909806i | -7.22643456601171-1.81012762745877i | 4.13882740635169-6.19419294702469i | 4.43777664972625+5.98364913507491i | -7.12891125617945+2.16253158729677i | 0.365539086152641-7.44071903387254i | 6.88261843789306+2.85087390161558i | -5.0029077191494+5.51985805236092i | -3.51176074181859-6.57004224162676i | 7.36906084206555-1.09309691723763i | -1.45336291162912+7.30654876201064i | -6.38981440561956-3.82990736523418i | 5.75869018825111-4.72603490045077i | 2.50972581911396+7.01421377471567i | -7.44969251476451+3.01536495096853E-12i | 2.50972581911546-7.01421377471513i | 5.7586901882501+4.726034900452i | -6.38981440561646+3.82990736523936i | -1.45336291162798-7.30654876201087i | 7.36906084206538+1.09309691723878i | -3.51176074181981+6.57004224162611i | -5.00290771914822-5.51985805236198i | 6.88261843789367-2.85087390161412i | 0.365539086151052+7.44071903387261i | -7.1289112561812-2.162531587291i | 4.43777664972753-5.98364913507396i | 4.13882740635037+6.19419294702558i | -7.22643456601024+1.81012762746462i | 0.730197556630805-7.41382020909792i | 6.7344422704084+3.18515397917822i | -5.26772809494722+5.26772809494207i | -3.18515397917815-6.73444227040843i | 7.41382020909792-0.730197556630722i | -1.81012762746429+7.22643456601032i | -6.19419294702552-4.13882740635044i | 5.98364913507402-4.43777664972746i | 2.16253158729092+7.12891125618122i | -7.4407190338726-0.365539086151136i | 2.85087390161419-6.88261843789363i | 5.51985805236193+5.00290771914828i | -6.57004224162595+3.51176074182011i | -1.09309691723912-7.36906084206533i | 7.30654876201093+1.45336291162764i | -3.82990736523907+6.38981440561664i | -4.72603490045193-5.75869018825015i | 7.01421377471516-2.50972581911537i | -3.09934042956493E-12+7.44969251476451i | -7.01421377471565-2.50972581911403i | 4.72603490045083-5.75869018825105i | 3.82990736523411+6.3898144056196i | -7.30654876201058+1.45336291162946i | 1.09309691723729-7.3690608420656i | 6.57004224162682+3.51176074181848i | -5.51985805236098+5.00290771914933i | -2.85087390161551-6.88261843789309i | 7.44071903387254-0.365539086152558i | -2.16253158729685+7.12891125617942i | -5.98364913507486-4.43777664972632i | 6.19419294702474-4.13882740635162i | 1.81012762745869+7.22643456601173i | -7.41382020909806-0.730197556629305i | 3.18515397917686-6.73444227040904i | 5.26772809494314+5.26772809494615i | -6.73444227040779+3.18515397917951i | -0.730197556632222-7.41382020909778i | 7.22643456601068+1.81012762746283i | -4.13882740634919+6.19419294702637i | -4.43777664972868-5.98364913507311i | 7.12891125618066-2.16253158729277i | -0.36553908615682+7.44071903387233i | -6.88261843789405-2.85087390161319i | 5.00290771914748-5.51985805236266i | 3.51176074181435+6.57004224162903i | -7.36906084206517+1.09309691724019i | 1.45336291162658-7.30654876201115i | 6.38981440561719+3.82990736523813i | -5.7586901882492+4.7260349004531i | -2.5097258191168-7.01421377471466i | 7.44969251476451+1.59165795408066E-12i
0.0034961 | 179 | 35800 | [10 empty] | 22.4456 | 7.4456 | -2.33555903023401+7.06983809075297i | -5.98038827799183-4.43535823329155i | 6.08743623683739-4.2872563109299i | 2.16135309131502+7.1250262755889i | -7.44339023543773-0.182724974098893i | 2.50835811572508-7.01039129980954i | 5.86973795686872+4.58078846170218i | -6.19081735171757+4.13657190567768i | -1.98584523411218-7.17592261101826i | 7.43666413011576+0.365339881505916i | -2.67964626008165+6.94672171128221i | -5.75555192508425-4.72345939442991i | 6.29046934971463-3.9833957841859i | 1.80914117799581+7.22249643899179i | -7.42545845639655-0.547734721830024i | 2.84932028572889-6.87886767735091i | 5.63789896403406+4.86328509183997i | -6.38633220419122+3.8278202140225i | -1.63134736288128-7.26471970517717i | 7.40977996415902+0.729799627238029i | -3.01727798737889+6.80687007074823i | -5.51684994346259-5.00018132816061i | 6.47834817094841-3.6699389080935i | 1.45257088511308+7.30256697585794i | -7.3896380975407-0.911424928638818i | 3.18341819359528-6.73077226013894i | 5.392477778774+5.13406564221746i | -6.56646182300981+3.5098469681916i | -6.56646182300981+3.5098469681916i | 7.36504498924827+1.09250122174674i | -3.34764082772084+6.65062008400312i | -5.26485738710655-5.26485738710924i | 6.6506200840014-3.34764082772426i | 1.09250122174299+7.36504498924883i | -7.33601545325223-1.27291943296251i | 3.50984696819477-6.56646182300812i | 5.13406564222015+5.39247777877144i | -6.73077226014047+3.18341819359204i | -0.911424928642504-7.38963809754024i | 7.30256697585723+1.45257088511669i | -3.66993890809018+6.47834817095029i | -5.00018132816062-5.51684994346258i | 6.80687007074968-3.01727798737562i | 0.72979962723804+7.40977996415902i | -7.26471970517639-1.63134736288478i | 3.82782021402186-6.38633220419161i | 4.86328509183774+5.63789896403598i | -6.87886767735066+2.84932028572948i | -0.54773472182708-7.42545845639677i | 7.22249643899218+1.80914117799426i | -3.98339578418777+6.29046934971344i | -4.72345939443111-5.75555192508327i | 6.94672171128302-2.67964626007954i | 0.365339881508199+7.43666413011565i | -7.17592261101785-1.98584523411364i | 4.13657190567582-6.19081735171881i | 4.5807884617011+5.86973795686956i | -7.01039129980854+2.50835811572788i | -0.182724974098032-7.44339023543775i | 7.12502627558981+2.16135309131201i | -4.28725631093064+6.08743623683687i | -4.43535823329434-5.98038827798976i | 7.06983809075294-2.3355590302341i | -3.79817621918509E-12+7.44563272080816i | -7.06983809075308-2.33555903023368i | 4.43535823329432-5.98038827798977i | 4.28725631093065+6.08743623683686i | -7.1250262755898+2.16135309131204i | 0.182724974098009-7.44339023543776i | 7.01039129980848+2.50835811572806i | -4.58078846170091+5.86973795686971i | -4.13657190567602-6.19081735171868i | 7.17592261101785-1.98584523411367i | -0.365339881507966+7.43666413011567i | -6.94672171128303-2.67964626007952i | 4.72345939443093-5.75555192508342i | 3.98339578418779+6.29046934971343i | -7.22249643899212+1.80914117799448i | 0.547734721827058-7.42545845639677i | 6.87886767735067+2.84932028572946i | -4.86328509183772+5.637898964036i | -3.82782021402188-6.3863322041916i | 7.26471970517638-1.6313473628848i | -0.729799627238019+7.40977996415902i | -6.80687007074677-3.01727798738217i | 5.0001813281606-5.5168499434626i | 3.66993890809038+6.47834817095018i | -7.30256697585722+1.45257088511672i | 0.911424928642481-7.38963809754025i | 6.73077226014048+3.18341819359201i | -5.13406564222014+5.39247777877146i | -3.50984696819479-6.56646182300811i | 7.33601545325223-1.27291943296253i | -1.09250122174317+7.3650449892488i | -6.65062008400142-3.34764082772423i | 5.26485738710669-5.26485738710911i | 3.34764082772086+6.65062008400312i | -7.36504498924824+1.09250122174697i | 1.27291943296626-7.33601545325159i | 6.56646182300992+3.5098469681914i | -5.39247777877406+5.1340656422174i | -3.18341819359549-6.73077226013883i | 7.38963809754071-0.911424928638736i | -1.45257088511295+7.30256697585797i | -6.47834817094853-3.6699389080933i | 5.51684994346514-5.00018132815781i | 3.01727798737911+6.80687007074813i | -7.40977996415939+0.72979962723426i | 1.63134736288105-7.26471970517722i | 6.38633220418965+3.82782021402512i | -5.63789896403349+4.86328509184063i | -2.84932028572636-6.87886767735195i | 7.42545845639648-0.54773472183089i | -1.80914117799773+7.22249643899131i | -6.29046934971549-3.98339578418455i | 5.75555192508555-4.72345939442834i | 2.6796462600835+6.9467217112815i | -7.43666413011585+0.365339881504194i | 1.98584523410997-7.17592261101887i | 6.19081735171682+4.13657190567881i | -5.86973795686708+4.58078846170428i | -2.50835811572411-7.01039129980989i | 7.44339023543766-0.182724974101851i | -2.16135309131565+7.12502627558871i | -6.08743623683493-4.28725631093339i | 5.98038827799177-4.43535823329163i | 2.33555903023733+7.06983809075187i | -7.44563272080816+2.18815114172765E-14i
0.0035156 | 180 | 36000 | [10 empty] | 22.4409 | 7.4409 | -2.15997478345861+7.12048260351033i | -6.18686943028444-4.13393398891204i | 5.75188157503006-4.72044721598494i | 2.84750325705768+6.87448098208994i | -7.40505470294188+0.729334229629067i | 1.45164457193251-7.29791008500716i | 6.56227435083844+3.50760871768763i | -5.26149995590931+5.2614999559096i | -3.50760871768733-6.5622743508386i | 7.29791008500708-1.45164457193289i | -0.729334229629416+7.40505470294185i | -6.87448098209008-2.84750325705732i | 4.72044721598522-5.75188157502983i | 4.13393398891228+6.18686943028428i | -7.12048260351032+2.15997478345866i | 3.24517747197266E-13-7.44088459607259i | 7.12048260351034+2.15997478345857i | -4.13393398891225+6.1868694302843i | -4.72044721598525-5.75188157502981i | 6.87448098209008-2.84750325705735i | 0.729334229629455+7.40505470294185i | -7.29791008500709-1.45164457193286i | 3.50760871768663-6.56227435083897i | 5.26149995591195+5.26149995590696i | -6.56227435083913+3.50760871768634i | -1.45164457193397-7.29791008500687i | 7.40505470294153+0.729334229632739i | -2.84750325705835+6.87448098208966i | -2.84750325705835+6.87448098208966i | 6.18686943028607-4.1339339889096i | 2.15997478345835+7.12048260351041i | -7.44088459607259+2.31172174413189E-12i | 2.159974783461-7.1204826035096i | 6.18686943028453+4.13393398891191i | -5.75188157502814+4.72044721598729i | -2.84750325705569-6.87448098209076i | 7.4050547029418-0.729334229629869i | -1.45164457192954+7.29791008500775i | -6.56227435083777-3.50760871768888i | 5.26149995590876-5.26149995591015i | 3.5076087176841+6.56227435084033i | -7.29791008500737+1.45164457193148i | 0.729334229627905-7.405054702942i | 6.87448098208869+2.8475032570607i | -4.72044721598576+5.75188157502939i | -4.13393398891355-6.18686943028344i | 7.12048260351118-2.15997478345581i | -3.39105261907565E-13+7.44088459607259i | -7.12048260351098-2.15997478345646i | 4.13393398891411-6.18686943028306i | 4.72044721598524+5.75188157502982i | -6.87448098208895+2.84750325706008i | -0.72933422962723-7.40505470294206i | 7.29791008500723+1.45164457193214i | -3.50760871768469+6.56227435084001i | -5.26149995590827-5.26149995591063i | 6.56227435083809-3.50760871768829i | 1.45164457193635+7.2979100850064i | -7.40505470294174-0.729334229630544i | 2.84750325705631-6.8744809820905i | 5.75188157502785+4.72044721598765i | -6.18686943028479+4.13393398891152i | -2.15997478346056-7.12048260350974i | 7.44088459607259+2.98993226794702E-12i | -2.15997478345899+7.12048260351021i | -6.1868694302857-4.13393398891016i | 5.75188157503137-4.72044721598335i | 2.84750325705782+6.87448098208988i | -7.40505470294158+0.729334229632169i | 1.45164457193474-7.29791008500671i | 6.56227435083876+3.50760871768703i | -5.26149995590727+5.26149995591164i | -3.50760871768614-6.56227435083924i | 7.29791008500691-1.45164457193374i | -0.729334229633181+7.40505470294148i | -6.87448098208949-2.84750325705876i | 4.72044721598414-5.75188157503073i | 4.13393398890931+6.18686943028626i | -7.12048260351051+2.15997478345802i | -1.97261648222432E-12-7.44088459607259i | 7.12048260350945+2.15997478346153i | -4.13393398891237+6.18686943028422i | -4.72044721598686-5.75188157502849i | 6.87448098209089-2.84750325705537i | 0.729334229629531+7.40505470294184i | -7.29791008500769-1.45164457192987i | 3.50760871768937-6.56227435083751i | 5.26149995590976+5.26149995590914i | -6.5622743508369+3.50760871769051i | -1.45164457193114-7.29791008500743i | 7.40505470294196+0.729334229628243i | -2.84750325706121+6.87448098208848i | -5.75188157502931-4.72044721598587i | 6.1868694302835-4.13393398891344i | 2.15997478345549+7.12048260351128i | -7.44088459607259-6.78210523815131E-13i | 2.15997478345678-7.12048260351088i | 6.18686943028299+4.13393398891422i | -5.7518815750299+4.72044721598514i | -2.84750325705996-6.874480982089i | 7.4050547029421-0.729334229626892i | -1.45164457193248+7.29791008500717i | -6.56227435083985-3.50760871768499i | 5.26149995591072-5.26149995590818i | 3.50760871768817+6.56227435083815i | -7.29791008500647+1.45164457193601i | 0.729334229630881-7.4050547029417i | 6.87448098209037+2.84750325705662i | -4.72044721598791+5.75188157502763i | -4.13393398891124-6.18686943028498i | 7.12048260350984-2.15997478346024i | -3.32903752985458E-12+7.44088459607259i | -7.12048260351012-2.15997478345932i | 4.13393398891045-6.1868694302855i | 4.72044721598309+5.75188157503158i | -6.87448098209001+2.84750325705751i | -0.72933422963141-7.40505470294165i | 7.29791008500665+1.45164457193507i | -3.50760871768695+6.5622743508388i | -5.2614999559114-5.26149995590751i | 6.5622743508394-3.50760871768583i | 1.451644571933+7.29791008500706i | -7.4050547029422-0.729334229625942i | 2.84750325705869-6.87448098208952i | 5.75188157503051+4.7204472159844i | -6.18686943028645+4.13393398890903i | -2.15997478345729-7.12048260351073i | 7.44088459607259-1.63351122031676E-12i
0.0035352 | 181 | 36200 | [10 empty] | 22.4353 | 7.4353 | -1.98307891927455+7.16592643364726i | -6.37743593915002-3.82248799796067i | 5.38496596917477-5.12691380494595i | 3.50495769405592+6.55731463446691i | -7.25459983200392+1.62907486936738i | 0.364830957085705-7.42630473555102i | 7.05998969085083+2.3323055583683i | -4.13080959346832+6.18219344205807i | -4.85651045629531-5.63004527871757i | 6.72139618447654-3.17898364006798i | 1.27114623540966+7.32579626393743i | -7.39945801967648-0.728783004440373i | 2.6759134690859-6.93704481450713i | 5.97205749946812+4.42917970684891i | -5.86156131604972+4.57440734857591i | -2.845351136045-6.86928530235302i | 7.37934421100714-0.910155298831548i | -1.09097934970352+7.35478536131655i | -6.79738798959191-3.01307486987419i | 4.71687953836536-5.74753434727153i | 4.28128409288367+6.0789563387589i | -7.00062571025776+2.50486393191201i | -0.546971718419891-7.4151146715182i | 7.29239438081867+1.45054743015176i | -3.34297750938944+6.64135566162753i | -5.50916488140674-4.9932159939252i | 6.28170662319523-3.97784684881417i | 2.15834229116759+7.1151009976439i | 2.15834229116759+7.1151009976439i | 1.80662101479732-7.21243538351703i | 6.46932372616189+3.6648266232708i | -5.25752335479986+5.25752335479832i | -3.66482662326909-6.46932372616287i | 7.21243538351756-1.8066210147952i | -0.182470435223343+7.43302147129854i | -7.11510099764329-2.15834229116957i | 3.97784684881611-6.28170662319401i | 4.99321599392358+5.5091648814082i | -6.64135566162856+3.3429775093874i | -1.45054743015698-7.29239438081764i | 7.41511467151804+0.546971718422068i | -2.50486393191396+7.00062571025706i | -6.07895633875849-4.28128409288424i | 5.74753434727143-4.71687953836547i | 3.01307486987558+6.7973879895913i | -7.35478536131609+1.09097934970658i | 0.910155298834448-7.37934421100678i | 6.8692853023525+2.84535113604623i | -4.57440734857646+5.86156131604928i | -4.42917970684963-5.9720574994676i | 6.93704481450631-2.67591346908805i | 0.728783004436677+7.39945801967685i | -7.32579626393706-1.27114623541176i | 3.17898364006866-6.72139618447622i | 5.63004527871763+4.85651045629524i | -6.18219344205714+4.13080959346971i | -2.33230555837119-7.05998969084988i | 7.42630473555117-0.36483095708276i | -1.62907486936872+7.25459983200362i | -6.55731463446701-3.50495769405573i | 5.12691380494494-5.38496596917573i | 3.82248799796279+6.37743593914876i | -7.16592643364823+1.98307891927106i | 2.18245970267909E-12-7.43526083285016i | 7.16592643364706+1.98307891927527i | -3.82248799796001+6.37743593915042i | -5.12691380494697-5.38496596917379i | 6.55731463446549-3.50495769405859i | 1.62907486936445+7.25459983200458i | -7.42630473555096-0.36483095708712i | 2.33230555836811-7.05998969085089i | 6.18219344205906+4.13080959346684i | -5.63004527871565+4.85651045629753i | -3.17898364006452-6.72139618447818i | 7.32579626393781-1.27114623540746i | -0.72878300444102+7.39945801967641i | -6.93704481450748-2.67591346908503i | 4.42917970684719-5.9720574994694i | 4.57440734857885+5.86156131604741i | -6.86928530235418+2.8453511360422i | -0.910155298830113-7.37934421100732i | 7.35478536131657+1.09097934970338i | -3.01307486987261+6.79738798959261i | -5.74753434727336-4.71687953836313i | 6.07895633876088-4.28128409288085i | 2.50486393190985+7.00062571025853i | -7.41511467151836+0.546971718417714i | 1.4505474301538-7.29239438081827i | 6.64135566163002+3.34297750938451i | -4.99321599392133+5.50916488141024i | -3.97784684881224-6.28170662319645i | 7.11510099764456-2.1583422911654i | 0.182470435226585+7.43302147129846i | -7.21243538351835-1.80662101479206i | 3.66482662326645-6.46932372616436i | 5.25752335479692+5.25752335480125i | -6.46932372616404+3.66482662326701i | -1.80662101479308-7.21243538351809i | 7.43302147129848+0.182470435225525i | -2.15834229116438+7.11510099764487i | -6.2817066231968-3.97784684881171i | 5.50916488140952-4.99321599392212i | 3.34297750938545+6.64135566162954i | -7.29239438081806+1.45054743015484i | 0.546971718416657-7.41511467151844i | 7.00062571025889+2.50486393190885i | -4.28128409288585+6.07895633875736i | -4.71687953836362-5.74753434727295i | 6.79738798959218-3.01307486987358i | 1.09097934970443+7.35478536131641i | -7.37934421100744-0.910155298829064i | 2.84535113604825-6.86928530235167i | 5.86156131604807+4.57440734857801i | -5.97205749946902+4.4291797068477i | -2.67591346908602-6.93704481450709i | 7.39945801967631-0.728783004442075i | -1.27114623540683+7.32579626393792i | -6.72139618447538-3.17898364007044i | 4.85651045629705-5.63004527871607i | 4.13080959346807+6.18219344205824i | -7.05998969085056+2.33230555836912i | -0.364830957087757-7.42630473555093i | 7.25459983200315+1.62907486937084i | -3.50495769405802+6.55731463446578i | -5.38496596917452-5.12691380494621i | 6.37743593914987-3.82248799796092i | 1.9830789192767+7.16592643364667i | -7.43526083285016+3.24270222014093E-12i
0.0035547 | 182 | 36400 | [10 empty] | 22.4285 | 7.4285 | -1.80497810734852+7.20587652934112i | -6.5513515348769-3.50177035092005i | 4.98867525645616-5.50415494964837i | 4.12705311229114+6.17657147068214i | -6.99425947184626+2.50258605538461i | -0.728120262772696-7.39272909060358i | 7.34809705672569+1.0899872334371i | -2.8427636268068+6.863038502458i | -5.9666266217978-4.42515189345749i | 5.74230764676674-4.71259009611496i | 3.17609273165543+6.71528387218606i | -7.28576281342097+1.44922832938387i | 0.364499186620154-7.41955139257556i | 7.10863065754186+2.15637953495496i | -3.8190118986907+6.37163641788948i | -5.25274226114883-5.25274226114872i | 6.37163641788945-3.81901189869075i | 2.156379534955+7.10863065754185i | -7.41955139257555+0.364499186620205i | 1.44922832938455-7.28576281342084i | 6.7152838721861+3.17609273165533i | -4.71259009611488+5.7423076467668i | -4.42515189345935-5.96662662179642i | 6.86303850245713-2.84276362680889i | 1.08998723343934+7.34809705672536i | -7.3927290906038-0.728120262770439i | 2.50258605538245-6.99425947184703i | 6.17657147068342+4.12705311228923i | 6.17657147068342+4.12705311228923i | -3.50177035092257-6.55135153487555i | 7.20587652934039-1.80497810735144i | 3.11235446689739E-12+7.42849934536691i | -7.20587652934189-1.8049781073454i | 3.50177035091727-6.55135153487838i | 5.50415494965036+4.98867525645397i | -6.17657147068008+4.12705311229423i | -2.50258605538811-6.994259471845i | 7.39272909060321-0.728120262776424i | -1.0899872334407+7.34809705672516i | -6.8630385024566-2.84276362681016i | 4.42515189346037-5.96662662179566i | 4.71259009611219+5.74230764676902i | -6.7152838721876+3.17609273165218i | -1.44922832938113-7.28576281342151i | 7.41955139257541+0.364499186623161i | -2.15637953495784+7.10863065754099i | -6.37163641788793-3.81901189869329i | 5.25274226115085-5.25274226114669i | 3.81901189868826+6.37163641789094i | -7.10863065754269+2.15637953495222i | -0.364499186617304-7.4195513925757i | 7.28576281342041+1.44922832938667i | -3.17609273165729+6.71528387218517i | -5.74230764676543-4.71259009611656i | 5.96662662179903-4.42515189345583i | 2.84276362680494+6.86303850245876i | -7.34809705672598+1.08998723343512i | 0.728120262774906-7.39272909060336i | 6.99425947184559+2.50258605538648i | -4.12705311229297+6.17657147068092i | -4.98867525645525-5.50415494964919i | 6.55135153487766-3.50177035091861i | 1.80497810734729+7.20587652934143i | -7.42849934536691-1.37599446253195E-12i | 1.80497810734996-7.20587652934076i | 6.55135153487637+3.50177035092104i | -4.9886752564573+5.50415494964735i | -4.12705311229068-6.17657147068245i | 6.99425947184652-2.50258605538389i | 0.728120262772168+7.39272909060363i | -7.34809705672558-1.08998723343783i | 2.84276362680729-6.86303850245779i | 5.96662662179739+4.42515189345804i | -5.74230764676704+4.71259009611459i | -3.1760927316548-6.71528387218636i | 7.28576281342091-1.44922832938418i | -0.364499186620052+7.41955139257556i | -7.10863065754183-2.15637953495506i | 3.81901189869062-6.37163641788953i | 5.25274226114875+5.25274226114879i | -6.37163641788934+3.81901189869093i | -2.156379534955-7.10863065754185i | 7.41955139257554-0.364499186620412i | -1.44922832938383+7.28576281342098i | -6.71528387218651-3.17609273165448i | 4.71259009611432-5.74230764676727i | 4.42515189345833+5.96662662179717i | -6.86303850245766+2.84276362680762i | -1.08998723343819-7.34809705672553i | 7.39272909060367+0.728120262771809i | -2.50258605538395+6.9942594718465i | -6.17657147068265-4.12705311229038i | 5.50415494964739-4.98867525645724i | 3.50177035092136+6.5513515348762i | -7.20587652934077+1.8049781073499i | -1.73636000436544E-12-7.42849934536691i | 7.20587652934151+1.80497810734694i | -3.50177035091829+6.55135153487783i | -5.50415494964944-4.98867525645498i | 6.17657147068072-4.12705311229327i | 2.50258605538681+6.99425947184547i | -7.39272909060332+0.728120262775265i | 1.08998723343476-7.34809705672603i | 6.86303850245899+2.84276362680441i | -4.42515189345554+5.96662662179924i | -4.71259009611667-5.74230764676533i | 6.71528387218503-3.17609273165762i | 1.44922832938682+7.28576281342038i | -7.41955139257571-0.364499186616944i | 2.15637953495208-7.10863065754274i | 6.37163641789112+3.81901189868795i | -5.25274226114659+5.25274226115095i | -3.8190118986936-6.37163641788774i | 7.10863065754303-2.15637953495111i | 0.364499186623521+7.41955139257539i | -7.28576281342159-1.44922832938077i | 3.17609273165205-6.71528387218765i | 5.74230764676469+4.71259009611746i | -5.96662662179985+4.42515189345472i | -2.84276362680348-6.86303850245937i | 7.34809705672625-1.08998723343333i | -0.728120262775856+7.39272909060326i | -6.99425947184512-2.50258605538777i | 4.12705311229411-6.17657147068016i | 4.98867525645392+5.5041549496504i | -6.55135153487812+3.50177035091777i | -1.80497810734596-7.20587652934176i | 7.42849934536691+2.75198892506391E-12i
0.0035742 | 183 | 36600 | [10 empty] | 22.4202 | 7.4202 | -1.62577980952484+7.23992626418416i | -6.70780110479746-3.17255364625411i | 4.56515489109819-5.84970538746734i | 4.7073389085016+5.73590905614701i | -6.62792247648117+3.33621581220971i | -1.80296683998021-7.19784709991912i | 7.41798701768409-0.182101360106025i | -1.44761347010348+7.27764436758607i | -6.78363920454898-3.00698045261161i | 4.42022099509053-5.95997807499685i | 4.84668740096524+5.61865762769072i | -6.54405143549905+3.4978683665091i | -1.97906783062869-7.15143222170586i | 7.41128386758988-0.364093029161931i | -1.26857514245778+7.31097869014952i | -6.85539109370035-2.83959596638257i | 4.27262452323811-6.06666069459192i | 4.98311643016786+5.49802172997465i | -6.45623850263006+3.6574139356982i | -2.15397670481818-7.10070958813152i | 7.40011643721957-0.545865382191412i | -1.08877267258135+7.33990915252514i | -6.9230135515975-2.67050101372i | 4.12245438213543-6.16968898463242i | 5.11654381636428+5.37407402955213i | -6.36453657310177+3.81475641549133i | -2.3275881039816-7.04570975261439i | 7.38449145341596-0.727308926322891i | 7.38449145341596-0.727308926322891i | -6.98646584499795-2.49979745110667i | 3.96980102866319-6.26900088472692i | 5.24688918788447+5.24688918788488i | -6.26900088472722+3.96980102866271i | -2.49979745110613-6.98646584499814i | 7.3644183280837-0.90831436676252i | -0.727308926323564+7.38449145341589i | -7.04570975261421-2.32758810398214i | 3.81475641549191-6.36453657310142i | 5.37407402955181+5.11654381636462i | -6.16968898463274+4.12245438213495i | -2.67050101371937-6.92301355159775i | 7.33990915252468-1.08877267258444i | -0.545865382189773+7.40011643721969i | -7.10070958813153-2.15397670481812i | 3.6574139356987-6.45623850262978i | 5.4980217299732+4.98311643016946i | -6.06666069459358+4.27262452323575i | -2.83959596638545-6.85539109369916i | 7.31097869014914-1.26857514246003i | -0.364093029160975+7.41128386758992i | -7.1514322217057-1.97906783062929i | 3.49786836651034-6.54405143549839i | 5.6186576276889+4.84668740096735i | -5.95997807499898+4.42022099508766i | -3.00698045261383-6.78363920454799i | 7.27764436758575-1.44761347010509i | -0.182101360105937+7.4179870176841i | -7.19784709991876-1.80296683998163i | 3.33621581221175-6.62792247648013i | 5.73590905614484+4.70733890850425i | -5.84970538746554+4.56515489110051i | -3.17255364625581-6.70780110479665i | 7.23992626418401-1.62577980952552i | -5.70877078819604E-13+7.42022184977526i | -7.23992626418376-1.62577980952663i | 3.17255364625684-6.70780110479616i | 5.84970538746925+4.56515489109576i | -5.73590905614556+4.70733890850336i | -3.33621581221035-6.62792247648084i | 7.19784709991904-1.80296683998052i | 0.182101360104796+7.41798701768412i | -7.27764436758553-1.44761347010621i | 3.00698045261487-6.78363920454753i | 5.95997807499829+4.42022099508857i | -5.61865762768964+4.84668740096649i | -3.49786836650915-6.54405143549902i | 7.15143222170606-1.97906783062799i | 0.364093029160045+7.41128386758997i | -7.31097869014894-1.26857514246115i | 2.83959596637988-6.85539109370146i | 6.06666069459293+4.27262452323668i | -5.49802172997396+4.98311643016861i | -3.6574139356977-6.45623850263034i | 7.10070958813193-2.15397670481682i | 0.545865382188424+7.40011643721979i | -7.3399091525256-1.08877267257827i | 2.67050101372063-6.92301355159726i | 6.16968898463199+4.12245438213608i | -5.37407402955245+5.11654381636395i | -3.81475641549093-6.36453657310201i | 7.04570975261457-2.32758810398106i | 0.727308926322218+7.38449145341602i | -7.36441832808446-0.908314366756331i | 2.4997974511072-6.98646584499775i | 6.2690008847265+3.96980102866385i | -5.24688918788543+5.24688918788392i | -3.9698010286624-6.26900088472742i | 6.98646584499833-2.49979745110559i | 0.908314366761748+7.36441832808379i | -7.38449145341585-0.727308926323922i | 2.32758810398269-7.04570975261404i | 6.36453657310113+3.8147564154924i | -5.11654381636518+5.37407402955127i | -4.12245438213431-6.16968898463317i | 6.9230135515953-2.67050101372572i | 1.08877267258367+7.3399091525248i | -7.40011643721963-0.545865382190553i | 2.15397670481846-7.10070958813143i | 6.4562385026295+3.6574139356992i | -4.98311643016988+5.49802172997281i | -4.27262452324149-6.06666069458955i | 6.85539109369938-2.83959596638492i | 1.26857514245947+7.31097869014924i | -7.41128386758989-0.364093029161755i | 1.97906783063004-7.15143222170549i | 6.54405143549802+3.49786836651103i | -4.8466874009681+5.61865762768825i | -4.42022099509296-5.95997807499504i | 6.7836392045484-3.00698045261292i | 1.44761347010411+7.27764436758594i | -7.41798701768409-0.182101360106086i | 1.80296683998177-7.19784709991873i | 6.62792247648007+3.33621581221188i | -4.70733890850468+5.73590905614448i | -4.56515489110039-5.84970538746563i | 6.7078011047969-3.17255364625529i | 1.62577980952496+7.23992626418414i | -7.42022184977526-1.14175415763921E-12i
0.0035938 | 184 | 36800 | [10 empty] | 22.4099 | 7.4099 | -1.44559226733272+7.26748309507363i | -6.84581938428953-2.8356312345294i | 4.11669848362324-6.16107467374705i | 5.23956331866272+5.23956331866285i | -6.16107467374714+4.1166984836231i | -2.8356312345296-6.84581938428945i | 7.26748309507362-1.44559226733277i | -1.81553163582985E-13+7.40986150616549i | -7.26748309507356-1.44559226733308i | 2.83563123452921-6.84581938428962i | 6.16107467374694+4.11669848362339i | -5.23956331866298+5.23956331866259i | -4.11669848362359-6.16107467374681i | 6.84581938428953-2.83563123452943i | 1.44559226733265+7.26748309507365i | -7.40986150616549-3.63106327165969E-13i | 1.44559226733254-7.26748309507367i | 6.84581938428957+2.83563123452933i | -4.11669848362353+6.16107467374685i | -5.23956331866303-5.23956331866254i | 6.16107467374689-4.11669848362348i | 2.83563123452927+6.84581938428959i | -7.26748309507296+1.44559226733609i | -1.03484748910934E-12-7.40986150616549i | 7.26748309507334+1.44559226733416i | -2.83563123452609+6.84581938429091i | -6.16107467374757-4.11669848362246i | 5.23956331866371-5.23956331866185i | 5.23956331866371-5.23956331866185i | -6.84581938428906+2.83563123453056i | -1.44559226733147-7.26748309507388i | 7.40986150616549+3.67462568340074E-12i | -1.44559226733145+7.26748309507388i | -6.84581938428915-2.83563123453034i | 4.1166984836262-6.16107467374506i | 5.23956331866389+5.23956331866168i | -6.16107467374755+4.11669848362248i | -2.83563123452621-6.84581938429086i | 7.26748309507332-1.44559226733429i | -8.02465352591039E-13+7.40986150616549i | -7.26748309507301-1.44559226733586i | 2.83563123452769-6.84581938429025i | 6.16107467374654+4.11669848362399i | -5.23956331866502+5.23956331866055i | -4.11669848362487-6.16107467374596i | 6.84581938428976-2.83563123452886i | 1.44559226732987+7.26748309507419i | -7.40986150616549+2.06969497821866E-12i | 1.44559226733325-7.26748309507353i | 6.84581938428845+2.83563123453204i | -4.1166984836216+6.16107467374814i | -5.23956331866258-5.23956331866299i | 6.16107467374846-4.11669848362113i | 2.83563123453132+6.84581938428874i | -7.26748309507367+1.44559226733249i | 2.6397781942914E-12-7.40986150616549i | 7.26748309507405+1.44559226733064i | -2.83563123452958+6.84581938428947i | -6.16107467374552-4.11669848362552i | 5.23956331866096-5.23956331866461i | 4.11669848362352+6.16107467374686i | -6.84581938429055+2.83563123452697i | -1.4455922673353-7.26748309507312i | 7.40986150616549-2.32382136518294E-13i | -1.44559226733484+7.26748309507321i | -6.84581938429056-2.83563123452693i | 4.11669848362313-6.16107467374712i | 5.23956331866128+5.23956331866428i | -6.1610746737455+4.11669848362556i | -2.83563123452963-6.84581938428945i | 7.26748309507404-1.44559226733068i | 3.104542467328E-12+7.40986150616549i | -7.26748309507377-1.44559226733203i | 2.83563123453128-6.84581938428876i | 6.16107467374872+4.11669848362074i | -5.23956331866225+5.23956331866331i | -4.11669848362199-6.16107467374788i | 6.84581938428835-2.83563123453228i | 1.4455922673335+7.26748309507347i | -7.40986150616549-1.60493070518208E-12i | 1.44559226732963-7.26748309507425i | 6.84581938428986+2.83563123452863i | -4.11669848362466+6.1610746737461i | -5.23956331866534-5.23956331866022i | 6.16107467374652-4.11669848362402i | 2.83563123452793+6.84581938429015i | -7.26748309507439+1.44559226732888i | -1.26722962562762E-12-7.40986150616549i | 7.26748309507341+1.44559226733383i | -2.83563123453298+6.84581938428806i | -6.16107467374769-4.11669848362227i | 5.23956331866355-5.23956331866202i | 4.11669848362046+6.1610746737489i | -6.84581938428905+2.83563123453058i | -1.44559226733169-7.26748309507383i | 7.40986150616549+3.44224354688244E-12i | -1.44559226733143+7.26748309507389i | -6.84581938428916-2.83563123453032i | 4.11669848362619-6.16107467374508i | 5.23956331866405+5.23956331866152i | -6.16107467374731+4.11669848362285i | -2.83563123452623-6.84581938429085i | 7.26748309507327-1.44559226733452i | -5.70083216072743E-13+7.40986150616549i | -7.26748309507305-1.44559226733563i | 2.83563123452767-6.84581938429025i | 6.16107467374667+4.11669848362379i | -5.23956331866486+5.23956331866071i | -4.11669848362489-6.16107467374594i | 6.84581938428976-2.83563123452888i | 1.44559226732989+7.26748309507419i | -7.40986150616549+2.30207711473696E-12i | 1.44559226733323-7.26748309507353i | 6.84581938428861+2.83563123453163i | -4.11669848362176+6.16107467374803i | -5.23956331866245-5.23956331866312i | 6.16107467374856-4.11669848362097i | 2.83563123453154+6.84581938428865i | -7.26748309507363+1.44559226733271i | 2.40739605777312E-12-7.40986150616549i | 7.26748309507417+1.44559226733i | -2.83563123452898+6.84581938428971i | -6.16107467374589-4.11669848362497i | 5.23956331866109-5.23956331866448i | 4.11669848362336+6.16107467374697i | -6.84581938429046+2.83563123452719i | -1.44559226733553-7.26748309507308i | 7.40986150616549-4.64764273036589E-13i
0.0036133 | 185 | 37000 | [10 empty] | 22.3965 | 7.3965 | -1.26452454403197+7.28763451621447i | -6.9641578502966-2.49181552297355i | 3.64573570345512-6.43562353971488i | 5.71759412672952+4.69230823437335i | -5.60071708559606+4.83121178292694i | -3.80257578399834-6.34421441719376i | 6.90090816196913-2.6619740239994i | 1.44299119693514+7.25440663114134i | -7.39430116295416+0.181519905009088i | 1.08529618882711-7.31647260275723i | 7.02321259034168+2.32015604545164i | -3.48669956804698+6.52315608325915i | -5.83102710295562-4.55057821479609i | 5.48046638191456-4.96720519015312i | 3.95712533507674+6.24898377713317i | -6.83350162460644+2.83052905141085i | -1.62058864589814-7.21680896277335i | 7.38761941621895-0.362930469214866i | -0.905414091779975+7.3409035197846i | -7.07803680973717-2.14709899268416i | 3.32556317519516-6.60675932149535i | 5.94094768649062+4.40610709705988i | -5.35691445021497+5.10020653870583i | -4.10929126181975-6.14998898290977i | 6.76197884138772-2.99737907395854i | 1.79720991285861+7.17486415854004i | -7.37648764378856+0.544122417673163i | 0.724986607139513-7.36091255102573i | 0.724986607139513-7.36091255102573i | -3.16242358743737+6.68638289495894i | -6.04728966528432-4.25898190516527i | 5.23013571355333-5.23013571355407i | 4.25898190515993+6.04728966528808i | -6.68638289495858+3.16242358743812i | -1.97274860776593-7.12859748442408i | 7.36091255102563-0.724986607140437i | -0.544122417679575+7.37648764378809i | -7.17486415854024-1.79720991285781i | 2.99737907396442-6.76197884138511i | 6.14998898291029+4.10929126181898i | -5.10020653871056+5.35691445021047i | -4.40610709705995-5.94094768649057i | 6.60675932149658-3.3255631751927i | 2.14709899268504+7.07803680973691i | -7.34090351978495+0.905414091777135i | 0.362930469213834-7.387619416219i | 7.21680896277275+1.62058864590082i | -2.83052905140999+6.8335016246068i | -6.24898377713164-3.95712533507915i | 4.96720519015239-5.48046638191522i | 4.55057821479392+5.83102710295731i | -6.52315608325873+3.48669956804774i | -2.32015604544893-7.02321259034258i | 7.31647260275708-1.08529618882808i | -0.181519905011839+7.3943011629541i | -7.25440663114151-1.44299119693428i | 2.66197402400208-6.90090816196809i | 6.34421441719414+3.8025757839977i | -4.83121178292904+5.60071708559425i | -4.69230823437401-5.71759412672898i | 6.43562353971621-3.64573570345278i | 2.49181552297444+6.96415785029628i | -7.28763451621491+1.26452454402942i | -1.03298226866985E-12-7.39652885915953i | 7.28763451621397+1.26452454403484i | -2.49181552297249+6.96415785029699i | -6.43562353971349-3.64573570345757i | 4.69230823437273-5.71759412673002i | 4.83121178292487+5.60071708559784i | -6.3442144171933+3.80257578399912i | -2.66197402399695-6.90090816197008i | 7.25440663114115-1.4429911969361i | 0.181519905006128+7.39430116295424i | -7.31647260275738-1.08529618882603i | 2.32015604545435-7.02321259034079i | 6.52315608325951+3.48669956804629i | -4.55057821479825+5.83102710295393i | -4.96720519015377-5.48046638191397i | 6.24898377713458-3.9571253350745i | 2.83052905141171+6.83350162460609i | -7.2168089627739+1.62058864589566i | -0.362930469215897-7.3876194162189i | 7.34090351978426+0.905414091782808i | -2.14709899268347+7.07803680973739i | -6.60675932149411-3.32556317519761i | 4.40610709705863-5.94094768649156i | 5.10020653870658+5.35691445021426i | -6.14998898290925+4.10929126182052i | -2.99737907395958-6.76197884138726i | 7.17486415853979-1.79720991285961i | 0.544122417673879+7.37648764378851i | -7.36091255102584-0.72498660713838i | 1.97274860777144-7.12859748442256i | 6.68638289495929+3.16242358743663i | -4.25898190516442+6.04728966528492i | -5.23013571355465-5.23013571355275i | 6.04728966528749-4.25898190516077i | 3.16242358743905+6.68638289495815i | -7.12859748442386+1.97274860776672i | -0.724986607141464-7.36091255102554i | 7.37648764378815+0.544122417678754i | -1.79720991285702+7.17486415854044i | -6.76197884138545-2.99737907396366i | 4.10929126181829-6.14998898291075i | 5.35691445021118+5.10020653870981i | -5.94094768648996+4.40610709706078i | -3.32556317519363-6.60675932149612i | 7.07803680973661-2.14709899268603i | 0.905414091777956+7.34090351978485i | -7.38761941621905-0.362930469212802i | 1.62058864590002-7.21680896277293i | 6.83350162460712+2.83052905140923i | -3.95712533507864+6.24898377713197i | -5.48046638191577-4.96720519015178i | 5.83102710295668-4.55057821479473i | 3.48669956804828+6.52315608325844i | -7.02321259034233+2.32015604544971i | -1.0852961888291-7.31647260275693i | 7.39430116295412+0.181519905010596i | -1.44299119693348+7.25440663114167i | -6.90090816196846-2.66197402400112i | 3.80257578399646-6.34421441719489i | 5.60071708559465+4.83121178292858i | -5.71759412672832+4.6923082343748i | -3.64573570345369-6.4356235397157i | 6.96415785029608-2.49181552297501i | 1.26452454403003+7.2876345162148i | -7.39652885915953+2.06596453733969E-12i
0.0036328 | 186 | 37200 | [10 empty] | 22.3787 | 7.3787 | -1.08268669868355+7.29888084915114i | -7.06101835202776-2.14193649997817i | 3.15481984454569-6.67030613136101i | 6.13520192680511+4.09941086681227i | -4.95526202374498+5.46728912841112i | -4.68102603121554-5.70384672240534i | 6.328960364741-3.79343285681309i | 2.82372331695999+6.81707112819487i | -7.15761288879762+1.79288869474091i | -0.723243446678277-7.34321394584473i | 7.36985659695321+0.362057837861405i | -1.43952166359982+7.23696410918545i | -6.94741320357575-2.48582419257535i | 3.47831613479561-6.50747178280721i | 5.92666325004694+4.39551303696789i | -5.21756035602901+5.21756035602906i | -4.39551303696804-5.92666325004683i | 6.50747178280715-3.47831613479572i | 2.48582419257543+6.94741320357572i | -7.23696410918543+1.43952166359995i | -0.362057837860748-7.36985659695324i | 7.34321394584496+0.723243446675957i | -1.79288869474368+7.15761288879692i | -6.81707112819463-2.82372331696055i | 3.79343285681111-6.32896036474218i | 5.7038467224035+4.68102603121777i | -5.46728912841154+4.95526202374451i | -4.09941086681422-6.1352019268038i | -4.09941086681422-6.1352019268038i | 2.14193649997792+7.06101835202784i | -7.29888084915085+1.08268669868553i | 2.8601022133894E-12-7.37874461799645i | 7.29888084915109+1.08268669868393i | -2.14193649997617+7.06101835202837i | -6.67030613135977-3.15481984454831i | 4.09941086681279-6.13520192680476i | 5.4672891284127+4.95526202374324i | -5.7038467224072+4.68102603121327i | -3.7934328568125-6.32896036474135i | 6.81707112819398-2.82372331696215i | 1.79288869473824+7.15761288879829i | -7.3432139458448+0.723243446677569i | 0.36205783785913-7.36985659695332i | 7.23696410918491+1.43952166360258i | -2.48582419257588+6.94741320357556i | -6.50747178280792-3.4783161347943i | 4.39551303697019-5.92666325004523i | 5.21756035602867+5.2175603560294i | -5.92666325004597+4.39551303696919i | -3.47831613479321-6.5074717828085i | 6.94741320357592-2.4858241925749i | 1.43952166360157+7.2369641091851i | -7.36985659695338+0.362057837857891i | 0.723243446678803-7.34321394584468i | 7.15761288879804+1.79288869473924i | -2.82372331696329+6.8170711281935i | -6.32896036474082-3.79343285681339i | 4.68102603121439-5.70384672240628i | 4.95526202374248+5.46728912841339i | -6.13520192680533+4.09941086681194i | -3.15481984454738-6.67030613136021i | 7.06101835202867-2.14193649997518i | 1.08268669868291+7.29888084915124i | -7.37874461799645+1.8295908509999E-12i | 1.08268669868676-7.29888084915067i | 7.06101835202754+2.14193649997891i | -3.15481984454408+6.67030613136177i | -6.13520192680317-4.09941086681517i | 4.95526202374535-5.46728912841078i | 4.68102603121689+5.70384672240422i | -6.32896036474282+3.79343285681005i | -2.82372331695951-6.81707112819507i | 7.1576128887972-1.79288869474258i | 0.723243446674723+7.34321394584508i | -7.36985659695318-0.362057837861986i | 1.43952166359819-7.23696410918578i | 6.94741320357453+2.48582419257876i | -3.47831613479682+6.50747178280657i | -5.9266632500479-4.39551303696659i | 5.21756035603157-5.2175603560265i | 4.39551303696689+5.92666325004767i | -6.50747178280639+3.47831613479715i | -2.48582419257201-6.94741320357695i | 7.2369641091857-1.43952166359856i | 0.362057837862366+7.36985659695316i | -7.34321394584442-0.723243446681441i | 1.79288869474221-7.15761288879729i | 6.81707112819522+2.82372331695915i | -3.79343285681584+6.32896036473935i | -5.70384672240473-4.68102603121628i | 5.46728912841052-4.95526202374563i | 4.09941086680955+6.13520192680692i | -6.67030613136143+3.1548198445448i | -2.14193649997967-7.06101835202731i | 7.29888084915166-1.08268669868008i | -1.0305113623895E-12+7.37874461799645i | -7.29888084915136-1.08268669868212i | 2.14193649998164-7.06101835202671i | 6.67030613136056+3.15481984454666i | -4.09941086681127+6.13520192680577i | -5.46728912841392-4.95526202374188i | 5.70384672240604-4.68102603121469i | 3.79343285681407+6.32896036474041i | -6.81707112819328+2.82372331696384i | -1.79288869473981-7.1576128887979i | 7.34321394584462-0.72324344667939i | -0.362057837857302+7.36985659695341i | -7.23696410918522-1.43952166360099i | 2.48582419257435-6.94741320357611i | 6.50747178280522+3.47831613479934i | -4.39551303696888+5.9266632500462i | -5.21756035602981-5.21756035602825i | 5.92666325004938-4.3955130369646i | 3.478316134795+6.50747178280754i | -6.94741320357537+2.48582419257643i | -1.43952166359616-7.23696410918618i | 7.3698565969533-0.362057837859509i | -0.723243446676774+7.34321394584488i | -7.1576128887966-1.79288869474499i | 2.82372331696141-6.81707112819428i | 6.32896036474154+3.79343285681218i | -4.68102603121849+5.70384672240292i | -4.95526202374352-5.46728912841244i | 6.13520192680431-4.09941086681346i | 3.15481984454866+6.67030613135961i | -7.06101835202814+2.14193649997693i | -1.08268669868431-7.29888084915103i | 7.37874461799645+3.89061357577889E-12i
0.0036523 | 187 | 37400 | [10 empty] | 22.3539 | 7.3539 | -0.900190317680527+7.29855027829765i | -7.13346887885507-1.78684093508367i | 2.64661580162713-6.86109346762322i | 6.48552082431507+3.46658310303677i | -4.23440976787291+6.01239991106937i | -5.44884690680378-4.93854696840066i | 5.56840382571087-4.80333817325962i | 4.08558276262954+6.11450670639823i | -6.56864171482271+3.30637638437845i | -2.47743902772334-6.92397823774727i | 7.17517168311956-1.61123868208396i | 0.72080380692158+7.3184438677093i | -7.35163984450234-0.180472628423617i | 1.07903458745293-7.27426031510866i | 7.0874691396756+1.96136686191811i | -2.81419835313532+6.79407583134712i | -6.39849329857211-3.62470168165771i | 4.38068612300694-5.90667147085217i | 5.32600780626558+5.07078096751207i | -5.68460654636938+4.66523602681139i | -3.93429475509968-6.21293035152332i | 6.64780590117994-3.14417802821686i | 2.30676993718458+6.9826922622858i | -7.21255243225922+1.43466587914962i | -0.540983110901712-7.33392910018931i | 7.34499664801273+0.360836546882717i | -1.25722888713445+7.24558860950849i | -7.03720017410286-2.13471133469875i | -7.03720017410286-2.13471133469875i | 6.30761155972039+3.78063687552325i | -4.52432371662489+5.79738507260559i | -5.19996051777817-5.19996051777633i | 5.7973850726041-4.52432371662679i | 3.78063687552532+6.30761155971915i | -6.72296569783811+2.98008573678284i | -2.13471133469406-7.03720017410427i | 7.2455886095081-1.25722888713672i | 0.360836546885229+7.34499664801261i | -7.33392910018949-0.540983110899204i | 1.43466587914726-7.21255243225969i | 6.98269226228426+2.30676993718923i | -3.14417802822139+6.6478059011778i | -6.21293035152299-3.9342947551002i | 4.66523602681058-5.68460654637005i | 5.07078096751336+5.32600780626435i | -5.9066714708503+4.38068612300946i | -3.62470168165536-6.39849329857345i | 6.79407583134787-2.81419835313349i | 1.96136686191752+7.08746913967576i | -7.27426031510862+1.07903458745325i | -0.180472628425348-7.35163984450229i | 7.31844386770961+0.720803806918452i | -1.61123868208732+7.17517168311881i | -6.92397823774658-2.47743902772526i | 3.30637638437947-6.56864171482219i | 6.11450670639829+4.08558276262944i | -4.80333817325831+5.568403825712i | -4.9385469684026-5.44884690680202i | 6.01239991107125-4.23440976787025i | 3.46658310303498+6.48552082431603i | -6.86109346762364+2.64661580162607i | -1.7868409350836-7.13346887885509i | 7.2985502782975-0.900190317681792i | 2.61981608403422E-12+7.35385468804521i | -7.29855027829722-0.900190317684057i | 1.78684093508622-7.13346887885444i | 6.86109346762281+2.6466158016282i | -3.46658310303737+6.48552082431475i | -6.01239991106993-4.23440976787211i | 4.93854696839872-5.44884690680554i | 4.80333817326196+5.56840382570885i | -6.11450670639979+4.0855827626272i | -3.30637638437743-6.56864171482322i | 6.9239782377475-2.47743902772271i | 1.61123868208489+7.17517168311936i | -7.31844386770911+0.720803806923459i | 0.180472628420528-7.35163984450241i | 7.27426031510825+1.07903458745571i | -1.96136686191992+7.0874691396751i | -6.79407583134684-2.81419835313598i | 3.62470168165753-6.39849329857222i | 5.9066714708533+4.38068612300542i | -5.07078096750987+5.32600780626767i | -4.66523602680865-5.68460654637163i | 6.21293035152433-3.93429475509809i | 3.14417802821895+6.64780590117896i | -6.98269226228504+2.30676993718687i | -1.43466587915219-7.21255243225871i | 7.33392910018914-0.540983110904012i | -0.36083654688772+7.34499664801249i | -7.24558860950767-1.25722888713919i | 2.13471133469664-7.03720017410349i | 6.72296569783711+2.98008573678512i | -3.780636875521+6.30761155972174i | -5.79738507260707-4.52432371662299i | 5.19996051777994-5.19996051777456i | 4.52432371662292+5.79738507260712i | -6.30761155972178+3.78063687552093i | -2.98008573678505-6.72296569783714i | 7.03720017410352-2.13471133469656i | 1.2572288871391+7.24558860950769i | -7.34499664801286+0.360836546880122i | 0.540983110904095-7.33392910018913i | 7.21255243225869+1.43466587915227i | -2.30676993718695+6.98269226228502i | -6.64780590117892-3.14417802821903i | 3.93429475509816-6.21293035152428i | 5.68460654637158+4.66523602680871i | -5.32600780626773+5.07078096750981i | -4.38068612300569-5.9066714708531i | 6.39849329857226-3.62470168165745i | 2.81419835313552+6.79407583134703i | -7.08746913967501+1.96136686192024i | -1.07903458745563-7.27426031510826i | 7.35163984450243-0.180472628420028i | -0.720803806923125+7.31844386770915i | -7.17517168311934-1.61123868208497i | 2.47743902772318-6.92397823774733i | 6.56864171482337+3.30637638437713i | -4.08558276262727+6.11450670639975i | -5.56840382571344-4.80333817325664i | 5.44884690680531-4.93854696839897i | 4.23440976787205+6.01239991106998i | -6.48552082431499+3.46658310303693i | -2.64661580162852-6.86109346762269i | 7.13346887885445-1.78684093508614i | 0.900190317683976+7.29855027829723i | -7.35385468804521-2.28469619286482E-12i
0.0036719 | 188 | 37600 | [10 empty] | 22.3166 | 7.3166 | -0.717150171288254+7.2813478825926i | -7.17599319336657-1.42739379439284i | 2.12389083496481-7.00152976689145i | 6.75963778133568+2.79993364575909i | -3.44901156494528+6.45264678875175i | -6.08351328021698-4.06487361733894i | 4.64158871471232-5.65579221320672i | 5.17360277541278+5.17360277541248i | -5.65579221320648+4.64158871471261i | -4.06487361733929-6.08351328021674i | 6.4526467887519-3.44901156494501i | 2.79993364575882+6.75963778133579i | -7.00152976689154+2.12389083496451i | -1.42739379439264-7.17599319336661i | 7.28134788259262-0.717150171288058i | -2.93999120916385E-13+7.31657921131963i | -7.28134788259263-0.717150171287919i | 1.42739379439261-7.17599319336662i | 7.00152976689158+2.12389083496437i | -2.79993364575869+6.75963778133584i | -6.45264678875194-3.44901156494493i | 4.06487361734044-6.08351328021599i | 5.65579221320565+4.64158871471363i | -5.17360277541372+5.17360277541154i | -4.64158871471126-5.65579221320759i | 6.08351328021774-4.0648736173378i | 3.44901156494351+6.45264678875269i | -6.7596377813365+2.79993364575711i | -6.7596377813365+2.79993364575711i | 7.17599319336693-1.42739379439102i | 0.717150171286214+7.2813478825928i | -7.31657921131963-2.0436460604134E-12i | 0.717150171290282-7.2813478825924i | 7.17599319336613+1.42739379439503i | -2.12389083496674+7.00152976689086i | -6.75963778133486-2.79993364576108i | 3.44901156494711-6.45264678875077i | 6.08351328021547+4.0648736173412i | -4.6415887147145+5.65579221320493i | -5.17360277541083-5.17360277541443i | 5.6557922132083-4.64158871471039i | 4.06487361733695+6.08351328021831i | -6.45264678875318+3.44901156494261i | -2.79993364575617-6.75963778133689i | 7.00152976689235-2.12389083496185i | 1.42739379439002+7.17599319336713i | -7.2813478825929+0.717150171285197i | 3.0654690906201E-12-7.31657921131963i | 7.28134788259228+0.717150171291505i | -1.42739379439604+7.17599319336594i | -7.00152976689057-2.12389083496772i | 2.79993364576202-6.75963778133447i | 6.45264678875029+3.44901156494801i | -4.06487361734205+6.0835132802149i | -5.65579221320429-4.64158871471529i | 5.1736027754153-5.17360277540996i | 4.64158871470976+5.65579221320882i | -6.08351328021472+4.06487361734232i | -3.44901156494152-6.45264678875376i | 6.75963778133721-2.79993364575541i | 2.12389083496804+7.00152976689047i | -7.17599319336591+1.42739379439616i | -0.717150171291423-7.28134788259229i | 7.31657921131963-2.98299728370768E-12i | -0.717150171285073+7.28134788259292i | -7.17599319336716-1.42739379438991i | 2.12389083496193-7.00152976689232i | 6.75963778133694+2.79993364575605i | -3.4490115649425+6.45264678875323i | -6.08351328021827-4.06487361733702i | 4.64158871471029-5.65579221320838i | 5.17360277541453+5.17360277541074i | -5.65579221320498+4.64158871471443i | -4.06487361734148-6.08351328021529i | 6.45264678875071-3.44901156494722i | 2.799933645761+6.75963778133489i | -7.00152976689077+2.12389083496706i | -1.42739379439516-7.17599319336611i | 7.28134788259239-0.717150171290406i | 1.96117425350099E-12+7.31657921131963i | -7.28134788259281-0.717150171286089i | 1.42739379439091-7.17599319336695i | 7.00152976689203+2.12389083496291i | -2.79993364575699+6.75963778133655i | -6.45264678875276-3.4490115649434i | 4.06487361733787-6.0835132802177i | 5.65579221320774+4.64158871471108i | -5.17360277541146+5.1736027754138i | -4.64158871471364-5.65579221320563i | 6.08351328021585-4.06487361734063i | 3.44901156494632+6.45264678875119i | -6.75963778133528+2.79993364576006i | -2.12389083496608-7.00152976689107i | 7.17599319336631-1.42739379439416i | 0.717150171289389+7.28134788259249i | -7.31657921131963+9.39351223294284E-13i | 0.717150171287106-7.28134788259271i | 7.17599319336675+1.42739379439191i | -2.12389083496389+7.00152976689173i | -6.75963778133616-2.79993364575794i | 3.4490115649443-6.45264678875228i | 6.08351328021713+4.06487361733872i | -4.64158871471187+5.65579221320709i | -5.17360277541308-5.17360277541218i | 5.65579221320628-4.64158871471285i | 4.06487361733978+6.08351328021643i | -6.45264678875168+3.44901156494542i | -2.79993364575911-6.75963778133567i | 7.00152976689148-2.1238908349647i | 1.42739379439315+7.17599319336651i | -7.28134788259259+0.717150171288372i | 8.24718069124136E-14-7.31657921131963i | 7.28134788259257+0.717150171288537i | -1.4273937943925+7.17599319336664i | -7.00152976689155-2.12389083496446i | 2.79993364575888-6.75963778133576i | 6.45264678875179+3.4490115649452i | -4.06487361733957+6.08351328021656i | -5.65579221320617-4.64158871471299i | 5.1736027754132-5.17360277541206i | 4.64158871471238+5.65579221320666i | -6.08351328021699+4.06487361733893i | -3.44901156494452-6.45264678875216i | 6.75963778133606-2.79993364575817i | 2.12389083496373+7.00152976689178i | -7.17599319336679+1.42739379439174i | -0.717150171287769-7.28134788259265i | 7.31657921131963+6.8839546038179E-13i
0.0036914 | 189 | 37800 | [10 empty] | 22.2547 | 7.2547 | -0.533690244674158+7.23506212491779i | -7.1761977207111-1.06448837567211i | 1.58951795193252-7.07844487929125i | 6.9423333317756+2.10593379269097i | -2.61093739576322+6.76860067843314i | -6.55818839156497-3.10179210286937i | 3.57583792982334-6.31223671358395i | 6.03207847794361+4.03050598121498i | -4.46333237148081+5.71923188639627i | -5.3753922817273-4.87197157691082i | 5.25420914624518-5.00242296054559i | 4.60234507591712+5.60797370097807i | -5.93134816033532+4.17732668456359i | -3.72967099797187-6.22258013010422i | 6.48009139900745-3.26180390109367i | 2.77626080626422+6.70248649116739i | -6.88856022831096+2.27567291358245i | -1.76275295221247-7.03730426073411i | 7.14791253163793-1.24028047986484i | 0.711086820135664+7.21978564521895i | -7.25253411484741+0.178039719317754i | 0.355972194164966-7.24598047372898i | 7.20016023661253+0.888055063486576i | -1.41532548547571+7.11532170733293i | -6.99192463323102-1.93492613603141i | 2.44404125420214-6.83063771374521i | 6.63233497666214+2.93991190106511i | -3.41985091061445+6.39809104169751i | -3.41985091061445+6.39809104169751i | 4.32163112252045-5.82704502038065i | 5.49333748189961+4.73858549977071i | -5.12986107163991+5.12986107164256i | -4.73858549977354-5.49333748189716i | 5.82704502038272-4.32163112251766i | 3.88125745177148+6.12917529703211i | -6.39809104169904+3.41985091061156i | -2.93991190106871-6.63233497666055i | 6.83063771374387-2.44404125420586i | 1.93492613602826+6.9919246332319i | -7.11532170733359+1.41532548547241i | -0.888055063483232-7.20016023661294i | 7.24598047372879-0.355972194168808i | -0.178039719315352+7.25253411484747i | -7.21978564521905-0.711086820134709i | 1.24028047986531-7.14791253163785i | 7.03730426073365+1.76275295221434i | -2.27567291358574+6.88856022830987i | -6.70248649116863-2.77626080626124i | 3.26180390109208-6.48009139900826i | 6.22258013010439+3.72967099797158i | -4.1773266845645+5.93134816033469i | -5.60797370097643-4.60234507591913i | 5.002422960548-5.2542091462429i | 4.87197157691264+5.37539228172565i | -5.71923188639565+4.4633323714816i | -4.03050598121458-6.03207847794388i | 6.3122367135849-3.57583792982166i | 3.10179210286697+6.5581883915661i | -6.76860067843195+2.6109373957663i | -2.10593379269273-6.94233333177506i | 7.07844487929117-1.58951795193289i | 1.06448837567148+7.1761977207112i | -7.23506212491793+0.53369024467221i | 3.26707418302061E-12-7.25471910060481i | 7.23506212491797+0.533690244671736i | -1.064488375671+7.17619772071127i | -7.07844487929127-1.58951795193242i | 2.10593379269227-6.9423333317752i | 6.76860067843227+2.61093739576546i | -3.10179210286654+6.55818839156631i | -6.31223671358513-3.57583792982125i | 4.03050598121419-6.03207847794414i | 5.71923188639594+4.46333237148123i | -4.87197157691228+5.37539228172597i | -5.00242296054312-5.25420914624755i | 5.60797370097599-4.60234507591965i | 4.17732668456506+5.93134816033429i | -6.22258013010404+3.72967099797216i | -3.26180390109269-6.48009139900795i | 6.70248649116837-2.77626080626187i | 2.27567291357934+6.88856022831198i | -7.03730426073348+1.762752952215i | -1.24028047986598-7.14791253163773i | 7.21978564521898-0.711086820135388i | 0.178039719316034+7.25253411484745i | -7.24598047372883-0.355972194168126i | 0.88805506348276-7.200160236613i | 7.11532170733369+1.41532548547194i | -1.9349261360278+6.99192463323203i | -6.83063771374404-2.44404125420541i | 2.93991190106828-6.63233497666074i | 6.39809104169587+3.41985091061751i | -3.8812574517709+6.12917529703247i | -5.827045020383-4.32163112251728i | 4.73858549977318-5.49333748189748i | 5.12986107164025+5.12986107164222i | -5.4933374818993+4.73858549977107i | -4.321631122521-5.82704502038024i | 6.12917529703-3.88125745177481i | 3.41985091061505+6.39809104169718i | -6.63233497666187+2.93991190106573i | -2.44404125420278-6.83063771374497i | 6.99192463323277-1.93492613602511i | 1.41532548547608+7.11532170733286i | -7.20016023661248+0.888055063486946i | -0.355972194165339-7.24598047372897i | 7.25253411484739+0.178039719318824i | -0.711086820138165+7.21978564521871i | -7.14791253163725-1.24028047986873i | 1.76275295221051-7.0373042607346i | 6.8885602283111+2.27567291358199i | -2.77626080626445+6.7024864911673i | -6.4800913990067-3.26180390109518i | 3.72967099797455-6.22258013010261i | 5.93134816033696+4.17732668456127i | -4.60234507591608+5.60797370097894i | -5.25420914624562-5.00242296054514i | 5.37539228172785-4.87197157691021i | 4.46333237147903+5.71923188639766i | -6.0320784779457+4.03050598121186i | -3.57583792982527-6.31223671358284i | 6.55818839156433-3.10179210287072i | 2.61093739576325+6.76860067843312i | -6.94233333177602+2.1059337926896i | -1.5895179519297-7.07844487929188i | 7.17619772071059-1.06448837567559i | 0.533690244676355+7.23506212491763i | -7.25471910060481+8.88746291916088E-13i
0.0037109 | 190 | 38000 | [10 empty] | 22.1325 | 7.1325 | -0.349973268396207+7.12386953445006i | -7.09811614725022-0.69910342053481i | 1.04654937129947-7.05526277653004i | 6.99541265981328+1.39147409296107i | -1.73304663165469+6.91870998127311i | -6.8253395243808-2.070444109215i | 2.40285370556739-6.71552622674491i | 6.58953463821841+2.7294746168773i | -3.04951998476206+6.4476682835731i | -6.29026893128393-3.36221879189649i | 3.66681771946627-6.11771577017647i | 5.9304244959304+3.96258296197397i | -4.24880199504557+5.72884630962941i | -5.51346683078131-4.5247852919594i | 4.7898679847811-5.28480492741471i | 5.0434114660842+5.04341146608406i | -5.28480492741505+4.78986798478073i | -4.52478529195955-5.51346683078118i | 5.72884630962975-4.24880199504512i | 3.96258296197409+5.93042449593032i | -6.11771577017676+3.6668177194658i | -3.3622187918985-6.29026893128286i | 6.44766828357335-3.04951998476156i | 2.72947461687481+6.58953463821944i | -6.71552622674438+2.40285370556887i | -2.07044410921444-6.82533952438097i | 6.91870998127393-1.73304663165136i | 1.39147409296268+6.99541265981296i | 1.39147409296268+6.99541265981296i | -0.699103420531489-7.09811614725055i | 7.12386953445001-0.349973268397374i | -1.21979803594031E-12+7.13246089596415i | -7.12386953445023-0.349973268392926i | 0.699103420533917-7.0981161472503i | 7.05526277652985+1.04654937130079i | -1.39147409295811+6.99541265981387i | -6.91870998127329-1.73304663165392i | 2.07044410921687-6.82533952438022i | 6.71552622674589+2.40285370556467i | -2.72947461687716+6.58953463821847i | -6.44766828357221-3.04951998476395i | 3.36221879189448-6.290268931285i | 6.1177157701766+3.66681771946606i | -3.9625829619762+5.93042449592891i | -5.72884630963083-4.24880199504366i | 4.52478529195987-5.51346683078091i | 5.28480492741294+4.78986798478306i | -5.04341146608299+5.04341146608528i | -4.78986798478035-5.28480492741539i | 5.51346683078337-4.52478529195688i | 4.24880199504642+5.72884630962878i | -5.93042449593105+3.96258296197299i | -3.66681771946901-6.11771577017483i | 6.29026893128348-3.36221879189733i | 3.04951998476027+6.44766828357395i | -6.58953463821715+2.72947461688034i | -2.40285370556753-6.71552622674486i | 6.82533952438135-2.07044410921318i | 1.73304663165687+6.91870998127256i | -6.99541265981324+1.39147409296128i | -1.04654937129698-7.05526277653042i | 7.09811614724999-0.699103420537135i | 0.349973268396156+7.12386953445007i | -7.13246089596415-2.43959607188061E-12i | 0.349973268394145-7.12386953445017i | 7.09811614725019+0.699103420535131i | -1.0465493713018+7.0552627765297i | -6.99541265981363-1.3914740929593i | 1.73304663165491-6.91870998127305i | 6.82533952437981+2.07044410921823i | -2.40285370556564+6.71552622674555i | -6.58953463821793-2.72947461687847i | 3.04951998476505-6.44766828357169i | 6.29026893128433+3.36221879189574i | -3.66681771946728+6.11771577017587i | -5.93042449593206-3.96258296197149i | 4.2488019950448-5.72884630962998i | 5.51346683078014+4.52478529196081i | -4.78986798477886+5.28480492741675i | -5.04341146608441-5.04341146608385i | 5.28480492741621-4.78986798477944i | 4.52478529196143+5.51346683077964i | -5.72884630962951+4.24880199504543i | -3.96258296197181-5.93042449593185i | 6.11771577017546-3.66681771946796i | 3.36221879189644+6.29026893128396i | -6.44766828357447+3.04951998475917i | -2.72947461687921-6.58953463821762i | 6.71552622674528-2.40285370556638i | 2.07044410921201+6.8253395243817i | -6.91870998127286+1.73304663165568i | -1.39147409296008-6.99541265981347i | 7.05526277653059-1.04654937129576i | 0.699103420535921+7.09811614725011i | -7.12386953445013+0.349973268394937i | -3.23297474987869E-12-7.13246089596415i | 7.12386953445011+0.349973268395364i | -0.699103420536345+7.09811614725007i | -7.05526277653053-1.04654937129619i | 1.3914740929605-6.99541265981339i | 6.91870998127265+1.73304663165649i | -2.07044410921242+6.82533952438158i | -6.715526226745-2.40285370556716i | 2.7294746168796-6.58953463821746i | 6.44766828357429+3.04951998475955i | -3.36221879189681+6.29026893128376i | -6.11771577017524-3.66681771946833i | 3.9625829619725-5.93042449593138i | 5.72884630962925+4.24880199504578i | -4.52478529196207+5.51346683077911i | -5.28480492741593-4.78986798477976i | 5.04341146608471-5.04341146608355i | 4.78986798477854+5.28480492741703i | -5.51346683078067+4.52478529196017i | -4.24880199504413-5.72884630963048i | 5.93042449592847-3.96258296197686i | 3.66681771946692+6.11771577017608i | -6.29026893128453+3.36221879189536i | -3.0495199847643-6.44766828357205i | 6.58953463821825-2.72947461687771i | 2.40285370556523+6.71552622674569i | -6.82533952437994+2.07044410921783i | -1.73304663165489-6.91870998127305i | 6.99541265981379-1.39147409295849i | 1.04654937130138+7.05526277652976i | -7.09811614725023+0.699103420534707i | -0.349973268393719-7.12386953445019i | 7.13246089596415-2.41861017615601E-12i
0.0037305 | 191 | 38200 | [10 empty] | 21.7827 | 6.7827 | -0.166456589936787+6.78068973477219i | -6.77456246858446-0.332812912648009i | 0.498968761305064-6.76435445928287i | 6.75007185579049+0.664824049838361i | -0.830278873223394+6.73172326141362i | -6.70931972865942-0.995233567661324i | 1.1595887706123-6.68287475257828i | 6.6524042626351+1.32324548064698i | -1.48610511708413+6.61792661311341i | -6.57946257206018-1.64806957936779i | 1.80904130616213-6.53703530877549i | 6.49067037985629+1.96892333411805i | -2.12761935627963+6.44039571380226i | -6.38624159419193-2.28503378009851i | 2.4410717850111-6.32824064144222i | 6.26642779315826+2.59563937955797i | -2.74864345799979+6.20084028308852i | -6.13151761869688-2.8999918564003i | 3.04959340814481-6.05850155736367i | 5.98183608123427+3.19735799885189i | -3.34319662065738+5.90156737072478i | -5.81774377670359-3.48702142583107i | 3.62874577968076-5.7304157913739i | 5.63963601784192+3.76828431276602i | -3.90555297228088+5.5454591384561i | -5.44794188184349-4.04046907272336i | 4.17295134568471-5.34714298874889i | 5.24312317666451+4.30291998878688i | 5.24312317666451+4.30291998878688i | -5.02567332850964-4.55500479370605i | 4.67696910906248-4.9123742760964i | 4.79611619310938+4.79611619310587i | -4.91237427609762+4.67696910906119i | -4.55500479370973-5.0256733285063i | 5.13594510322845-4.43029671378814i | 4.30291998879073+5.24312317666136i | -5.34714298874993+4.17295134568339i | -4.04046907272743-5.44794188184047i | 5.54545913845707-3.9055529722795i | 3.76828431276462+5.63963601784285i | -5.7304157913748+3.62874577967934i | -3.48702142582963-5.81774377670446i | 5.90156737072594-3.34319662065533i | 3.19735799885279+5.98183608123378i | -6.05850155736473+3.04959340814271i | -2.89999185640122-6.13151761869644i | 6.20084028308975-2.74864345799702i | 2.59563937955829+6.26642779315812i | -6.32824064144331+2.44107178500827i | -2.28503378009882-6.38624159419181i | 6.4403957138032-2.12761935627681i | 1.96892333411778+6.49067037985637i | -6.53703530877467+1.80904130616511i | -1.64806957936752-6.57946257206025i | 6.61792661311277-1.48610511708696i | 1.32324548064671+6.65240426263516i | -6.68287475257787+1.15958877061468i | -0.995233567660212-6.70931972865958i | 6.73172326141335-0.830278873225626i | 0.66482404983743+6.75007185579058i | -6.76435445928269+0.498968761307508i | -0.332812912646497-6.77456246858452i | 6.78068973477215-0.166456589938515i | -1.58542828195315E-12+6.78273256701002i | -6.78068973477223-0.166456589935132i | 0.33281291265005-6.77456246858435i | 6.76435445928293+0.498968761304133i | -0.664824049840586+6.75007185579027i | -6.73172326141376-0.830278873222268i | 0.995233567663725-6.70931972865906i | 6.68287475257844+1.15958877061135i | -1.32324548064982+6.65240426263454i | -6.61792661311351-1.48610511708365i | 1.64806957937078-6.57946257205943i | 6.53703530877558+1.80904130616185i | -1.96892333412118+6.49067037985534i | -6.44039571380208-2.12761935628018i | 2.28503378009546-6.38624159419302i | 6.3282406414421+2.44107178501142i | -2.59563937955516+6.26642779315942i | -6.2008402830883-2.74864345800027i | 2.89999185639834-6.13151761869781i | 6.05850155736322+3.04959340814571i | -3.1973579988498+5.98183608123539i | -5.90156737072419-3.34319662065843i | 3.48702142582689-5.8177437767061i | 5.730415791373+3.62874577968219i | -3.76828431276181+5.63963601784473i | -5.54545913845503-3.90555297228241i | 4.04046907272486-5.44794188184237i | 5.34714298874785+4.17295134568604i | -4.30291998878811+5.24312317666351i | -5.13594510322613-4.43029671379083i | 4.55500479370737-5.02567332850845i | 4.9123742760953+4.67696910906364i | -4.79611619310699+4.79611619310826i | -4.67696910905991-4.91237427609885i | 5.0256733285075-4.55500479370842i | 4.43029671378694+5.13594510322949i | -5.24312317666236+4.3029199887895i | -4.17295134568199-5.34714298875102i | 5.44794188184153-4.040469072726i | 3.90555297227821+5.54545913845798i | -5.63963601784373+3.7682843127633i | -3.6287457796837-5.73041579137204i | 5.81774377670537-3.4870214258281i | 3.34319662065965+5.90156737072349i | -5.98183608123454+3.19735799885139i | -3.04959340814732-6.05850155736241i | 6.13151761869704-2.89999185639996i | 2.74864345800157+6.20084028308773i | -6.26642779315873+2.59563937955682i | -2.44107178501273-6.32824064144159i | 6.38624159419241-2.28503378009715i | 2.12761935628189+6.44039571380152i | -6.49067037985694+1.96892333411589i | -1.80904130616358-6.53703530877509i | 6.57946257206078-1.64806957936542i | 1.48610511708541+6.61792661311312i | -6.65240426263546+1.32324548064515i | -1.15958877061274-6.6828747525782i | 6.70931972865981-0.995233567658638i | 0.830278873223666+6.73172326141358i | -6.75007185579077+0.664824049835469i | -0.498968761305926-6.7643544592828i | 6.77456246858428-0.33281291265146i | 0.166456589936929+6.78068973477219i | -6.78273256701002-3.1708565639063E-12i
0.00375 | 192 | 38400 | [10 empty] | 15.5795 | 0.57948 | -1.06492850956232E-16+0.579482704209238i | -0.579482704209238-2.12985701912465E-16i | -1.71797785510473E-14-0.579482704209238i | 0.579482704209238-2.42788621546446E-14i | -2.83254020080594E-14+0.579482704209238i | -0.579482704209238-2.32850545343345E-14i | 1.61859709307371E-14-0.579482704209238i | 0.579482704209238+9.08688732713969E-15i | -6.10527598328726E-15+0.579482704209238i | -0.579482704209238+9.93807620310138E-16i | -8.09289122390751E-15-0.579482704209238i | 0.579482704209238-1.107450256776E-14i | 1.81735861713574E-14+0.579482704209238i | -0.579482704209238+2.52726697749548E-14i | 2.52728582578768E-14-0.579482704209238i | 0.579482704209238+1.81737746542794E-14i | -1.93096355701719E-14+0.579482704209238i | -0.579482704209238-1.22105519665745E-14i | 5.11146836297711E-15-0.579482704209238i | 0.579482704209238-1.98761524062028E-15i | 9.08669884421767E-15+0.579482704209238i | -0.579482704209238-9.91034408250429E-14i | -8.09294776878417E-14-0.579482704209238i | 0.579482704209238-2.60962396200726E-13i | -1.4368574617017E-13+0.579482704209238i | -0.579482704209238+3.63471723427148E-14i | -2.16380090855599E-13-0.579482704209238i | 0.579482704209238+1.80033106995806E-13i | 0.579482704209238+1.80033106995806E-13i | -0.579482704209238+1.80032730029962E-13i | 2.24615412340933E-13-0.579482704209238i | 0.579482704209238+3.63475493085589E-14i | 1.35450424684836E-13+0.579482704209238i | -0.579482704209238-2.6919771768606E-13i | 8.09298546536855E-14-0.579482704209238i | 0.579482704209238-9.08681193397087E-14i | 2.79135982372083E-13+0.579482704209238i | -0.579482704209238-1.25512159998812E-13i | -6.27557030335621E-14-0.579482704209238i | 0.579482704209238-2.34553677026956E-13i | -1.70094465343939E-13+0.579482704209238i | -0.579482704209238+1.81733976884353E-14i | -1.8997137168183E-13-0.579482704209238i | 0.579482704209238+1.98206881650086E-13i | -2.64089076566913E-14+0.579482704209238i | -0.579482704209238+1.61858955375683E-13i | 2.42789186995213E-13-0.579482704209238i | 0.579482704209238+7.09912130018179E-14i | 1.17276650030556E-13+0.579482704209238i | -0.579482704209238-2.87371492340339E-13i | 9.91036293079651E-14-0.579482704209238i | 0.579482704209238-7.26943446854296E-14i | 2.60962207717804E-13+0.579482704209238i | -0.579482704209238-1.43685934653091E-13i | -4.45819283792826E-14-0.579482704209238i | 0.579482704209238-1.99910013333698E-13i | -1.71798350959239E-13+0.579482704209238i | -0.579482704209238-1.64702660048238E-14i | -1.7179759702755E-13-0.579482704209238i | 0.579482704209238+2.32850545343345E-13i | -4.45826823109707E-14+0.579482704209238i | -0.579482704209238+1.43685180721403E-13i | 2.60962961649492E-13-0.579482704209238i | 0.579482704209238+7.26950986171178E-14i | 8.26329863372972E-14+0.579482704209238i | -0.579482704209238+2.70900849369671E-13i | 1.33747293001224E-13-0.579482704209238i | 0.579482704209238-5.45205700311501E-14i | 2.42788433063524E-13+0.579482704209238i | -0.579482704209238-1.61859709307371E-13i | -2.64081537250032E-14-0.579482704209238i | 0.579482704209238-1.81736238679418E-13i | -2.22911903691478E-13+0.579482704209238i | -0.579482704209238-3.46440406591032E-14i | -1.53623822373271E-13-0.579482704209238i | 0.579482704209238+2.51024319997624E-13i | -6.27564569652503E-14+0.579482704209238i | -0.579482704209238+1.25511406067124E-13i | -2.80839491021539E-13-0.579482704209238i | 0.579482704209238+1.23808651349356E-13i | 6.44592116830176E-14+0.579482704209238i | -0.579482704209238-3.40188930687878E-13i | 1.51921067655503E-13-0.579482704209238i | 0.579482704209238-3.63467953768707E-14i | 2.24614658409245E-13+0.579482704209238i | -0.579482704209238-1.80033483961651E-13i | 2.47053990072357E-14-0.579482704209238i | 0.579482704209238-1.63562464025138E-13i | -2.41085678345757E-13+0.579482704209238i | -0.579482704209238-5.28178153133827E-14i | -1.35450047718992E-13-0.579482704209238i | 0.579482704209238+2.69198094651904E-13i | -8.09302316195299E-14+0.579482704209238i | -0.579482704209238+7.43978533348852E-14i | -2.6266571636726E-13-0.579482704209238i | 0.579482704209238+1.41982426003636E-13i | 4.62854370287382E-14+0.579482704209238i | -0.579482704209238+2.34553300061112E-13i | 1.70094842309783E-13-0.579482704209238i | 0.579482704209238-1.81730207225912E-14i | 1.73501105677006E-13+0.579482704209238i | -0.579482704209238-1.9820725861593E-13i | 4.28791736615151E-14-0.579482704209238i | 0.579482704209238-1.45388689370859E-13i | -2.59259453000036E-13+0.579482704209238i | -0.579482704209238-7.09915899676623E-14i | -1.17276273064712E-13-0.579482704209238i | 0.579482704209238+2.87371869306183E-13i | -1.32043784351768E-13+0.579482704209238i | -0.579482704209238+8.9163856758565E-14i | -2.4449194171298E-13-0.579482704209238i | 0.579482704209238+1.27216422579956E-13i | 2.81116623744588E-14+0.579482704209238i | -0.579482704209238+1.83439747328873E-13i | 1.88268616964063E-13-0.579482704209238i | 0.579482704209238+3.29405320096476E-14i | 1.88267109100686E-13+0.579482704209238i | -0.579482704209238-2.49320811348169E-13i | 2.81131702378351E-14-0.579482704209238i | 0.579482704209238-1.2721491471658E-13i | 2.82542999670994E-13+0.579482704209238i | -0.579482704209238-8.91653646219414E-14i | -6.61627203324731E-14-0.579482704209238i | 0.579482704209238+3.05545643960462E-13i | -1.50217559006048E-13+0.579482704209238i | -0.579482704209238+7.09900821042859E-14i | -2.263181670587E-13-0.579482704209238i | 0.579482704209238+1.45390197234236E-13i
0.0037695 | 193 | 38600 | [10 empty] | 8.2258 | -6.7742 | -0.166246912580638-6.77214842621231i | 6.76602887824693-0.332393684237511i | 0.498340234368137+6.75583372748341i | -6.74156911509939+0.663986602975181i | -0.829233010881325-6.72324363356387i | 6.70086832146176-0.99397991982873i | 1.15812809243904+6.67445665684451i | -6.64402454911107+1.32157865199238i | -1.48423314198206-6.60959032942546i | 6.57117473967375-1.64599358542677i | 1.80676254388322+6.52880091997092i | -6.48249439472165+1.96644317614185i | -2.12493929656182-6.43228305724491i | 6.37819715297324-2.28215543300549i | 2.43799688435229+6.32026926123255i | -6.25853427561896+2.59236977753853i | -2.74518112410511-6.19302938297967i | 6.12379404101213-2.89633887621198i | 3.0457519820804+6.05086995449794i | -5.97430105017945+3.19333044084341i | -3.33898535675517-5.89413345030184i | 5.81041544482964-3.48262899274064i | 3.6241748232454+5.72319746235849i | -5.63253203974011+3.76353758635325i | -3.90063333514679-5.53847379043489i | 5.44107937161921-4.03537948826779i | 4.16769487968318+5.34040745004116i | -5.23651866670593+4.29749980754309i | -5.23651866670593+4.29749980754309i | 5.01934272965948-4.54926707336544i | 4.67107775614106+4.90618639461208i | -4.79007475633465+4.7900747563392i | -4.90618639461187-4.67107775614128i | 4.54926707336567-5.01934272965927i | 5.12947560033162+4.42471608221308i | -4.29749980754347+5.23651866670561i | -5.34040745004091-4.1676948796835i | 4.03537948826811-5.44107937161897i | 5.53847379043858+3.90063333514153i | -3.76353758635351+5.63253203973993i | -5.72319746235832-3.62417482324567i | 3.4826289927409-5.81041544482948i | 5.89413345030207+3.33898535675477i | -3.19333044084258+5.97430105017989i | -6.05086995449866-3.04575198207895i | 2.89633887620931-6.12379404101339i | 6.19302938297845+2.74518112410785i | -2.59236977754006+6.25853427561832i | -6.32026926123219-2.43799688435321i | 2.28215543300578-6.37819715297314i | 6.43228305724524+2.12493929656079i | -1.96644317614012+6.48249439472218i | -6.52880091997171-1.80676254388037i | 1.64599358542973-6.57117473967301i | 6.60959032942494+1.48423314198438i | -1.32157865199353+6.64402454911084i | -6.67445665684446-1.15812809243934i | 0.993979919827843-6.7008683214619i | 6.72324363356409+0.82923301087955i | -0.663986602972902+6.74156911509961i | -6.75583372748318-0.498340234371205i | 0.332393684239562-6.76602887824684i | 6.77214842621228+0.166246912581915i | -5.01257256710452E-13+6.77418868519268i | -6.7721484262123+0.166246912581298i | -0.332393684238945-6.76602887824687i | 6.75583372748323-0.498340234370589i | 0.663986602972287+6.74156911509967i | -6.72324363356417+0.82923301087894i | -0.993979919827233-6.70086832146198i | 6.67445665684456-1.15812809243874i | 1.32157865199255+6.64402454911103i | -6.60959032942507+1.48423314198377i | -1.64599358542894-6.57117473967321i | 6.52880091997192-1.80676254387958i | 1.96644317613971+6.4824943947223i | -6.43228305724544+2.1249392965602i | -2.28215543300538-6.37819715297329i | 6.32026926123241-2.43799688435263i | 2.59236977753931+6.25853427561863i | -6.1930293829787+2.74518112410729i | -2.89633887620874-6.12379404101366i | 6.05086995449903-3.04575198207823i | 3.19333044084204+5.97430105018018i | -5.89413345030237+3.33898535675424i | -3.48262899274054-5.8104154448297i | 5.72319746235865-3.62417482324515i | 3.76353758635284+5.63253203974039i | -5.53847379043506+3.90063333514654i | -4.03537948826762-5.44107937161934i | 5.34040745004141-4.16769487968285i | 4.297499807543+5.236518666706i | -5.12947560033202+4.42471608221261i | -4.54926707336536-5.01934272965956i | 4.90618639461229-4.67107775614084i | 4.79007475633884+4.790074756335i | -4.67107775614165+4.90618639461152i | -5.01934272965907-4.5492670733659i | 4.42471608221346-5.12947560033129i | 5.23651866670553+4.29749980754356i | -4.16769487968374+5.34040745004072i | -5.4410793716189-4.03537948826821i | 3.90063333514178-5.53847379043841i | 5.63253203973976+3.76353758635377i | -3.62417482324609+5.72319746235805i | -5.81041544482932-3.48262899274116i | 3.33898535675521-5.89413345030182i | 5.97430105017984+3.19333044084268i | -3.04575198207888+6.05086995449869i | -6.12379404101334-2.89633887620941i | 2.74518112410831-6.19302938297824i | 6.25853427561806+2.5923697775407i | -2.43799688435332+6.32026926123215i | -6.37819715297304-2.28215543300607i | 2.12493929656126-6.43228305724509i | 6.48249439472198+1.96644317614079i | -1.8067625438803+6.52880091997173i | -6.57117473967294-1.64599358543002i | 1.48423314198487-6.60959032942483i | 6.64402454911074+1.32157865199402i | -1.15812809243946+6.67445665684444i | -6.70086832146187-0.993979919827958i | 0.829233010880051-6.72324363356403i | 6.74156911509957+0.663986602973401i | -0.498340234371321+6.75583372748318i | -6.76602887824681-0.332393684240063i | 0.166246912582416-6.77214842621227i | 6.77418868519268+1.00251451342091E-12i
0.0037891 | 194 | 38800 | [10 empty] | 7.8763 | -7.1237 | -0.349543653857966-7.1151245296256i | 7.0894027563533-0.698245226437379i | 1.04526466510732+7.04660199088259i | -6.98682534400645+1.38976596964435i | -1.7309192062321-6.91021682290282i | 6.81696098420947-2.06790250684073i | 2.3999040491835+6.70728248940992i | -6.58144556360485+2.72612401246502i | -3.04577650422094-6.4397533589702i | 6.28254722443833-3.358091453599i | 3.66231646653126+6.11020588335666i | -5.92314452111075+3.95771863831526i | -4.24358631924372-5.7218137849077i | 5.50669869812515-4.51923082903486i | 4.78398811592104+5.27831749184895i | -5.03722035640845+5.03722035640854i | -5.27831749184862-4.7839881159214i | 4.51923082903524-5.50669869812484i | 5.72181378490781+4.24358631924358i | -3.95771863831508+5.92314452111087i | -6.1102058833564-3.66231646653168i | 3.35809145359697-6.28254722443941i | 6.4397533589712+3.04577650421882i | -2.7261240124635+6.58144556360547i | -6.70728248941045-2.399904049182i | 2.06790250683916-6.81696098420994i | 6.91021682290322+1.73091920623049i | -1.38976596964349+6.98682534400662i | -1.38976596964349+6.98682534400662i | 0.698245226436704-7.08940275635336i | 7.11512452962562+0.349543653857566i | 1.22176311750024E-13+7.12370534469473i | -7.1151245296256+0.349543653858012i | -0.698245226437149-7.08940275635332i | 7.04660199088267-1.04526466510674i | 1.38976596964392+6.98682534400653i | -6.91021682290312+1.73091920623091i | -2.06790250683949-6.81696098420984i | 6.70728248941031-2.39990404918242i | 2.72612401246391+6.5814455636053i | -6.43975335897105+3.04577650421913i | -3.35809145359736-6.2825472244392i | 6.11020588335763-3.66231646652963i | 3.95771863831301+5.92314452111225i | -5.72181378490923+4.24358631924166i | -4.51923082903284-5.5066986981268i | 5.27831749185076-4.78398811591903i | 5.03722035640612+5.03722035641087i | -4.78398811592386+5.27831749184639i | -5.50669869812717-4.5192308290324i | 4.24358631924104-5.72181378490969i | 5.92314452111257+3.95771863831254i | -3.66231646652914+6.11020588335792i | -6.28254722443956-3.35809145359668i | 3.04577650421862-6.4397533589713i | 6.58144556360552+2.72612401246339i | -2.39990404918188+6.7072824894105i | -6.81696098420995-2.06790250683914i | 1.73091920623017-6.9102168229033i | 6.98682534400668+1.38976596964317i | -1.04526466510618+7.04660199088275i | -7.08940275635338-0.698245226436582i | 0.349543653857444-7.11512452962563i | 7.12370534469473-2.44352623500049E-13i | 0.349543653858336+7.11512452962558i | -7.08940275635329+0.698245226437471i | -1.04526466510706-7.04660199088262i | 6.9868253440065-1.38976596964404i | 1.73091920623104+6.91021682290309i | -6.81696098420981+2.06790250683961i | -2.39990404918234-6.70728248941033i | 6.58144556360518-2.72612401246421i | 3.04577650421942+6.43975335897092i | -6.28254722443914+3.35809145359747i | -3.66231646652974-6.11020588335757i | 5.92314452111219-3.95771863831311i | 4.24358631924159+5.72181378490928i | -5.5066986981266+4.51923082903309i | -4.78398811591927-5.27831749185055i | 5.03722035641064-5.03722035640635i | 5.27831749184647+4.78398811592377i | -4.51923082903779+5.50669869812275i | -5.72181378490976-4.24358631924094i | 3.95771863831244-5.92314452111264i | 6.11020588335799+3.66231646652904i | -3.35809145359675+6.28254722443952i | -6.43975335897144-3.04577650421832i | 2.72612401246309-6.58144556360564i | 6.70728248941061+2.39990404918157i | -2.06790250683883+6.81696098421004i | -6.91021682290328-1.73091920623024i | 1.38976596964325-6.98682534400667i | 7.0466019908828+1.04526466510586i | -0.698245226436259+7.0894027563534i | -7.11512452962564-0.34954365385712i | -5.68996818624803E-13-7.12370534469473i | 7.11512452962558-0.349543653858256i | 0.698245226437392+7.0894027563533i | -7.04660199088257+1.04526466510738i | -1.38976596964436-6.98682534400645i | 6.91021682290301-1.73091920623135i | 2.06790250683992+6.81696098420972i | -6.70728248941023+2.39990404918265i | -2.72612401246414-6.58144556360521i | 6.43975335897078-3.04577650421972i | 3.35809145359776+6.28254722443899i | -6.1102058833574+3.66231646653002i | -3.95771863831338-5.92314452111201i | 5.72181378490909-4.24358631924186i | 4.51923082903303+5.50669869812665i | -5.2783174918506+4.78398811591922i | -5.03722035640629-5.0372203564107i | 4.78398811592383-5.27831749184642i | 5.50669869812269+4.51923082903785i | -4.24358631924101+5.72181378490971i | -5.92314452110899-3.95771863831789i | 3.66231646653466-6.11020588335461i | 6.28254722443987+3.3580914535961i | -3.04577650421803+6.43975335897157i | -6.58144556360577-2.72612401246279i | 2.39990404918127-6.70728248941072i | 6.81696098421014+2.06790250683852i | -1.73091920622993+6.91021682290337i | -6.98682534400673-1.38976596964293i | 1.04526466510594-7.04660199088278i | 7.0894027563534+0.698245226436339i | -0.349543653857199+7.11512452962564i | -7.12370534469473+4.88705247000097E-13i
0.0038086 | 195 | 39000 | [10 empty] | 7.7541 | -7.2459 | -0.533043264320252-7.22629122625354i | 7.16749818200415-1.06319792100689i | 1.58759101604133+7.06986384409565i | -6.93391730146448+2.10338081780681i | -2.60777221667816-6.76039526020392i | 6.55023805128995-3.09803187196311i | 3.57150302411233+6.30458453484625i | -6.02476592856252+4.02561989192947i | -4.45792157676201-5.7122985937104i | 5.36887581785046-4.86606539832406i | 5.24783958988395+4.99635863876011i | -4.59676575930873+5.60117528401968i | -5.92415772399081-4.17226260793183i | 3.72514960398673-6.21503663997113i | 6.47223573391233+3.25784969158101i | -2.77289520942788+6.69436122164004i | -6.88020938589067-2.27291416788406i | 1.76061600753313-7.02877309935982i | 7.1392472824122+1.2387769164931i | -0.710224786011621+7.21103326587812i | -7.24374203529339-0.177823885880548i | -0.355540657295336-7.23719633900284i | 7.1914316487009-0.886978494851526i | 1.4136097190867+7.10669596721076i | -6.98344848453174+1.93258046977544i | -2.44107839945459-6.822357089451i | 6.62429475019581-2.93634791378583i | 3.41570510436584+6.39033478373984i | 3.41570510436584+6.39033478373984i | -4.31639210894982-5.81998102832491i | 5.48667803578043-4.73284102204486i | 5.12364225957584+5.12364225958006i | -4.73284102204393+5.48667803578124i | -5.81998102832552-4.31639210894899i | 3.8765522930321-6.12174503941921i | 6.39033478374042+3.41570510436474i | -2.93634791379129+6.62429475019339i | -6.82235708945135-2.44107839945361i | 1.93258046977434-6.98344848453204i | 7.10669596721099+1.41360971908558i | -0.886978494850294+7.19143164870106i | -7.23719633900254-0.355540657301503i | -0.177823885881581-7.24374203529336i | 7.21103326587801-0.710224786012752i | 1.2387769164928+7.13924728241225i | -7.02877309936022+1.76061600753154i | -2.27291416788093-6.8802093858917i | 6.69436122163906-2.77289520943027i | 3.25784969158202+6.47223573391182i | -6.21503663997123+3.72514960398656i | -4.17226260793032-5.92415772399188i | 5.60117528402173-4.59676575930623i | 4.99635863876198+5.24783958988216i | -4.86606539832333+5.36887581785111i | -5.71229859371016-4.45792157676232i | 4.02561989193097-6.02476592856152i | 6.30458453484469+3.5715030241151i | -3.09803187196095+6.55023805129098i | -6.76039526020428-2.60777221667722i | 2.10338081780717-6.93391730146437i | 7.06986384409526+1.58759101604307i | -1.06319792101003+7.16749818200368i | -7.22629122625372-0.533043264317829i | -1.03325321929963E-12-7.24592437224307i | 7.22629122625357-0.53304326431989i | 1.06319792100515+7.16749818200441i | -7.06986384409634+1.58759101603825i | -2.10338081780915-6.93391730146377i | 6.76039526020353-2.60777221667915i | 3.09803187196282+6.5502380512901i | -6.30458453484712+3.5715030241108i | -4.02561989192686-6.02476592856427i | 5.71229859370888-4.45792157676395i | 4.86606539832487+5.36887581784973i | -4.99635863876034+5.24783958988374i | -5.6011752840186-4.59676575931004i | 4.17226260793435-5.92415772398904i | 6.21503663997239+3.72514960398461i | -3.25784969157999+6.47223573391284i | -6.69436122163993-2.77289520942816i | 2.27291416788562-6.88020938589015i | 7.02877309935907+1.76061600753612i | -1.23877691649057+7.13924728241264i | -7.21103326587823-0.71022478601049i | 0.177823885879309-7.24374203529342i | 7.23719633900278-0.355540657296574i | 0.886978494845599+7.19143164870164i | -7.10669596721054+1.41360971908782i | -1.93258046977653-6.98344848453144i | 6.82235708945058-2.44107839945575i | 2.93634791378696+6.62429475019531i | -6.39033478374265+3.41570510436057i | -3.87655229303402-6.12174503941799i | 5.81998102832417-4.31639210895081i | 4.73284102204581+5.48667803577962i | -5.12364225957919+5.12364225957672i | -5.48667803577734-4.73284102204844i | 4.31639210894799-5.81998102832626i | 6.12174503941987+3.87655229303106i | -3.41570510436365+6.39033478374101i | -6.62429475019389-2.93634791379016i | 2.44107839945943-6.82235708944927i | 6.98344848453237+1.93258046977315i | -1.41360971908437+7.10669596721123i | -7.19143164870121-0.88697849484907i | 0.35554065730006-7.23719633900261i | 7.24374203529351-0.17782388587582i | 0.710224786013575+7.21103326587793i | -7.13924728241211+1.23877691649362i | -1.76061600753234-7.02877309936001i | 6.88020938589138-2.27291416788191i | 2.77289520942456+6.69436122164142i | -6.47223573391126+3.25784969158313i | -3.72514960398762-6.21503663997059i | 5.92415772399105-4.1722626079315i | 4.59676575930734+5.60117528402082i | -5.24783958988614+4.99635863875781i | -5.36887581785181-4.86606539832257i | 4.45792157676151-5.71229859371079i | 6.0247659285621+4.02561989193011i | -3.5715030241142+6.3045845348452i | -6.55023805128843-3.09803187196635i | 2.60777221667587-6.7603952602048i | 6.93391730146479+2.10338081780579i | -1.58759101604166+7.06986384409558i | -7.16749818200389-1.0631979210086i | 0.533043264316798-7.22629122625379i | 7.24592437224307-2.06650643859925E-12i
0.0038281 | 196 | 39200 | [10 empty] | 7.6922 | -7.3078 | -0.716286793352572-7.27258185930268i | 7.16735400671107-1.42567535332297i | 2.12133388028737+6.9931006169606i | -6.75149984545105+2.7965628023458i | -3.44485929586092-6.44487843968452i | 6.07618933141527-4.05997991120462i | 4.63600070059323+5.64898319830116i | -5.16737426893903+5.16737426893936i | -5.64898319830099-4.63600070059344i | 4.05997991120482-6.07618933141513i | 6.44487843968475+3.44485929586049i | -2.79656280234536+6.75149984545123i | -6.99310061696053-2.12133388028759i | 1.42567535332295-7.16735400671107i | 7.27258185930271+0.716286793352284i | -2.68578068248908E-13+7.30777077299157i | -7.27258185930268+0.716286793352576i | -1.42567535332313-7.16735400671103i | 6.99310061696066-2.12133388028717i | 2.79656280234558+6.75149984545115i | -6.44487843968392+3.44485929586203i | -4.05997991120381-6.0761893314158i | 5.64898319829903-4.63600070059583i | 5.16737426893972+5.16737426893867i | -4.63600070059477+5.6489831982999i | -6.07618933141663-4.05997991120258i | 3.44485929586073-6.44487843968463i | 6.75149984545+2.79656280234834i | 6.75149984545+2.79656280234834i | -7.16735400671089-1.42567535332383i | 0.716286793356168-7.27258185930233i | 7.30777077299157-9.16739225959938E-13i | 0.716286793350759+7.27258185930286i | -7.1673540067105+1.42567535332583i | -2.12133388028761-6.99310061696052i | 6.75149984545208-2.79656280234332i | 3.44485929586234+6.44487843968376i | -6.0761893314155+4.05997991120428i | -4.63600070059065-5.64898319830328i | 5.16737426893835-5.16737426894004i | 5.64898319830019+4.63600070059442i | -4.05997991120211+6.07618933141694i | -6.44487843968489-3.44485929586023i | 2.79656280234782-6.75149984545022i | 6.99310061696122+2.12133388028531i | -1.42567535332348+7.16735400671097i | -7.27258185930236-0.716286793355815i | -1.47895850768689E-12-7.30777077299157i | 7.27258185930281-0.716286793351318i | 1.42567535332617+7.16735400671043i | -6.99310061696042+2.12133388028794i | -2.79656280234384-6.75149984545186i | 6.44487843968349-3.44485929586284i | 4.05997991120457+6.0761893314153i | -5.64898319830292+4.63600070059108i | -5.16737426894044-5.16737426893795i | 4.63600070059414-5.64898319830042i | 6.07618933141725+4.05997991120164i | -3.44485929585992+6.44487843968506i | -6.75149984545043-2.7965628023473i | 2.12133388028478-6.99310061696139i | 7.16735400671103+1.42567535332313i | -0.716286793355256+7.27258185930242i | -7.30777077299157+1.83347845191988E-12i | -0.716286793351878-7.27258185930275i | 7.16735400671178-1.42567535331939i | 2.12133388028868+6.9931006169602i | -6.75149984545173+2.79656280234417i | -3.44485929586315-6.44487843968333i | 6.07618933141498-4.05997991120504i | 4.63600070059119+5.64898319830283i | -5.16737426893755+5.16737426894083i | -5.64898319830077-4.63600070059371i | 4.05997991120739-6.07618933141341i | 6.44487843968532+3.44485929585942i | -2.79656280234678+6.75149984545064i | -6.99310061696155-2.12133388028424i | 1.42567535332258-7.16735400671114i | 7.27258185930247+0.716286793354697i | 2.39569773364683E-12+7.30777077299157i | -7.2725818593027+0.716286793352437i | -1.42567535331995-7.16735400671167i | 6.99310061696016-2.12133388028883i | 2.79656280234468+6.75149984545151i | -6.44487843968306+3.44485929586364i | -4.05997991120551-6.07618933141467i | 5.64898319830248-4.63600070059163i | 5.16737426894094+5.16737426893745i | -4.63600070059327+5.64898319830113i | -6.07618933141373-4.05997991120693i | 3.44485929585892-6.44487843968558i | 6.7514998454507+2.79656280234664i | -2.12133388029086+6.99310061695954i | -7.16735400671125-1.42567535332203i | 0.716286793354137-7.27258185930253i | 7.30777077299157-2.95791701537379E-12i | 0.716286793352583+7.27258185930268i | -7.16735400671156+1.4256753533205i | -2.12133388028936-6.99310061695999i | 6.7514998454513-2.7965628023452i | 3.44485929585755+6.44487843968632i | -6.07618933141459+4.05997991120563i | -4.63600070059206-5.64898319830212i | 5.16737426893705-5.16737426894134i | 5.64898319830148+4.63600070059284i | -4.05997991120681+6.07618933141381i | -6.44487843968566-3.4448592958588i | 2.79656280234612-6.75149984545092i | 6.9931006169597+2.12133388029032i | -1.42567535332188+7.16735400671128i | -7.27258185930254-0.716286793353991i | -3.52013629710074E-12-7.30777077299157i | 7.27258185930259-0.716286793353556i | 1.42567535332064+7.16735400671153i | -6.99310061695983+2.1213338802899i | -2.79656280234572-6.75149984545108i | 6.44487843968586-3.44485929585841i | 4.05997991120609+6.07618933141428i | -5.64898319830176+4.6360007005925i | -5.16737426893674-5.16737426894165i | 4.63600070059272-5.64898319830158i | 6.07618933141412+4.05997991120634i | -3.44485929585794+6.44487843968612i | -6.75149984545097-2.79656280234599i | 2.12133388029018-6.99310061695975i | 7.16735400671147+1.42567535332093i | -0.716286793353018+7.27258185930264i | -7.30777077299157-3.81021924594299E-12i
0.0038477 | 197 | 39400 | [10 empty] | 7.655 | -7.345 | -0.899111294109039-7.28980178630291i | 7.12491826359564-1.78469911745956i | 2.64344340488082+6.85286933831163i | -6.47774687951071+3.46242784296927i | -4.22933414346203-6.00519307813878i | 5.44231558322249-4.93262732176202i | 5.56172919384103+4.79758059621264i | -4.08068553143589+6.10717748197229i | -6.5607681361985-3.30241315795315i | 2.47446941668071-6.91567873087605i | 7.1665710803097+1.60930735213889i | -0.719939807072812+7.30967153003276i | -7.34282771608294+0.180256302812804i | -1.07774119012181-7.26554093856021i | 7.07897366253738-1.95901584676633i | 2.8108250816186+6.78593203350309i | -6.39082367032161+3.62035689092065i | -4.37543516274509-5.89959137054367i | 5.31962372519739-5.06470281705616i | 5.67779262675965+4.6596439875052i | -3.9295788670342+6.20548315045153i | -6.63983743148396-3.14040922273581i | 2.30400490063314-6.97432237716597i | 7.20390702258051+1.43294620024438i | -0.540334655213667+7.3251382009594i | -7.33619248253785+0.360404025969011i | -1.25572189514336-7.23690360063177i | 7.02876495244494-2.13215253817855i | 7.02876495244494-2.13215253817855i | -6.30005086792258+3.77610517125352i | -4.51890058349598-5.7904359697055i | 5.19372752475581-5.19372752475266i | 5.79043596970712+4.5189005834939i | -3.77610517125752+6.30005086792018i | -6.71490713697989-2.97651362243081i | 2.13215253818302-7.02876495244358i | 7.23690360063223+1.25572189514076i | -0.360404025966272+7.33619248253799i | -7.32513820095921+0.540334655216298i | -1.43294620024697-7.20390702258i | 6.97432237716741-2.30400490062881i | 3.14040922273819+6.63983743148283i | -6.20548315045402+3.92957886703025i | -4.6596439875062-5.67779262675883i | 5.06470281705796-5.31962372519568i | 5.89959137054394+4.37543516274474i | -3.62035689092336+6.39082367032008i | -6.78593203350298-2.81082508161886i | 1.95901584677012-7.07897366253633i | 7.26554093856019+1.07774119012199i | -0.180256302810219+7.34282771608301i | -7.30967153003287+0.719939807071802i | -1.60930735214065-7.1665710803093i | 6.91567873087659-2.47446941667921i | 3.30241315795504+6.56076813619754i | -6.1071774819736+4.08068553143391i | -4.79758059621365-5.56172919384015i | 4.93262732176439-5.44231558322034i | 6.00519307813908+4.22933414346159i | -3.46242784297214+6.47774687950918i | -6.85286933831153-2.64344340488109i | 1.78469911745637-7.12491826359644i | 7.28980178630282+0.899111294109825i | 2.63827125267645E-12+7.34503990477789i | -7.28980178630309+0.899111294107599i | -1.78469911746149-7.12491826359515i | 6.85286933831218-2.64344340487939i | 3.46242784297017+6.47774687951023i | -6.00519307814013+4.22933414346011i | -4.93262732176305-5.44231558322157i | 4.79758059621503-5.56172919383896i | 6.10717748197259+4.08068553143543i | -3.30241315795667+6.56076813619673i | -6.91567873087597-2.47446941668093i | 1.6093073521355-7.16657108031046i | 7.30967153003267+0.719939807073822i | 0.180256302815494+7.34282771608287i | -7.26554093856048+1.07774119011998i | -1.95901584676817-7.07897366253688i | 6.78593203350384-2.8108250816168i | 3.62035689092159+6.39082367032108i | -5.89959137054502+4.37543516274327i | -5.06470281705663-5.31962372519694i | 4.6596439875076-5.67779262675768i | 6.20548315045305+3.92957886703179i | -3.14040922273323+6.63983743148517i | -6.97432237716683-2.30400490063053i | 1.43294620024159-7.20390702258106i | 7.32513820095905+0.540334655218323i | 0.360404025971751+7.33619248253772i | -7.23690360063257+1.25572189513877i | -2.13215253818108-7.02876495244418i | 6.71490713698071-2.97651362242895i | 3.77610517125578+6.30005086792122i | -5.79043596970824+4.51890058349247i | -5.19372752475438-5.19372752475409i | 4.51890058349742-5.79043596970438i | 6.30005086792164+3.77610517125508i | -2.97651362242858+6.71490713698087i | -7.02876495244441-2.1321525381803i | 1.25572189513796-7.23690360063271i | 7.33619248253776+0.360404025970935i | 0.540334655219137+7.325138200959i | -7.20390702258091+1.43294620024239i | -2.30400490063131-6.97432237716658i | 6.63983743148464-3.14040922273434i | 3.92957886703249+6.20548315045261i | -5.67779262676166+4.65964398750275i | -5.3196237251975-5.06470281705605i | 4.37543516274228-5.89959137054576i | 6.39082367032128+3.62035689092124i | -2.81082508161604+6.78593203350415i | -7.07897366253699-1.95901584676778i | 1.07774119011917-7.26554093856061i | 7.34282771608288+0.180256302815094i | 0.719939807074635+7.30967153003259i | -7.16657108031037+1.60930735213589i | -2.47446941668169-6.9156787308757i | 6.56076813619955-3.30241315795106i | 4.08068553143611+6.10717748197214i | -5.56172919384307+4.79758059621027i | -5.44231558322211-4.93262732176244i | 4.22933414346524-6.00519307813652i | 6.47774687951042+3.46242784296982i | -2.64344340487824+6.85286933831262i | -7.12491826359525-1.7846991174611i | 0.899111294106791-7.28980178630319i | 7.34503990477789+2.23876673206659E-12i
0.0038672 | 198 | 39600 | [10 empty] | 7.6301 | -7.3699 | -1.08139279572271-7.29015806392342i | 7.05257983277437-2.1393767031481i | 3.15104956571709+6.66233454654018i | -6.12786983715442+4.09451172113619i | -4.94934006293024-5.46075525152907i | 4.67543180580476-5.69703013901962i | 6.32139671722899+3.78889938095948i | -2.82034872672575+6.80892414668317i | -7.149058930833-1.79074603981291i | 0.722379109064976-7.33443817878473i | 7.36104898965248-0.361625147860132i | 1.4378013124166+7.22831531974372i | -6.93911045216539+2.48285342061862i | -3.47415925030598-6.49969479892264i | 5.91958038190372-4.39026002394041i | 5.21132492633258+5.2113249263324i | -4.3902600239402+5.91958038190387i | -6.49969479892276-3.47415925030576i | 2.48285342061833-6.9391104521655i | 7.22831531974363+1.43780131241707i | -0.361625147859929+7.36104898965249i | -7.33443817878449+0.722379109067472i | -1.79074603981032-7.14905893083365i | 6.80892414668335-2.82034872672531i | 3.78889938096097+6.3213967172281i | -5.6970301390171+4.67543180580783i | -5.46075525152821-4.9493400629312i | 4.0945117211359-6.12786983715462i | 4.0945117211359-6.12786983715462i | -2.13937670315048+7.05257983277365i | -7.29015806392337-1.08139279572309i | -1.722673777839E-12-7.36992638875238i | 7.29015806392393-1.08139279571924i | 2.13937670314676+7.05257983277478i | -6.66233454653979+3.15104956571792i | -4.09451172113893-6.12786983715259i | 5.46075525153082-4.94934006292832i | 5.69703013901935+4.67543180580509i | -3.78889938095801+6.32139671722987i | -6.80892414668186-2.8203487267289i | 1.79074603981408-7.14905893083271i | 7.33443817878483+0.722379109064044i | 0.361625147863265+7.36104898965233i | -7.22831531974412+1.43780131241459i | -2.48285342061823-6.93911045216554i | 6.49969479892183-3.4741592503075i | 4.39026002393768+5.91958038190575i | -5.21132492633325+5.21132492633173i | -5.91958038190446-4.39026002393941i | 3.47415925030295-6.49969479892426i | 6.93911045216481+2.48285342062026i | -1.43780131241692+7.22831531974366i | -7.36104898965257-0.361625147858313i | -0.722379109061682-7.33443817878506i | 7.14905893083323-1.79074603981198i | 2.82034872672709+6.8089241466826i | -6.32139671722722+3.78889938096244i | -4.67543180580341-5.69703013902073i | 4.94934006292976-5.4607552515295i | 6.12786983715546+4.09451172113464i | -3.15104956572007+6.66233454653877i | -7.05257983277415-2.13937670314883i | 1.08139279572159-7.29015806392359i | 7.36992638875238-3.44534755567799E-12i | 1.08139279572095+7.29015806392368i | -7.05257983277422+2.13937670314861i | -3.15104956571948-6.66233454653905i | 6.12786983715583-4.0945117211341i | 4.94934006292959+5.46075525152966i | -4.67543180580392+5.69703013902031i | -6.32139671722689-3.788899380963i | 2.82034872672731-6.80892414668252i | 7.14905893083317+1.79074603981221i | -0.722379109062329+7.334438178785i | -7.3610489896526+0.361625147857663i | -1.43780131241648-7.22831531974374i | 6.93911045216503-2.48285342061965i | 3.47415925030237+6.49969479892457i | -5.91958038190472+4.39026002393905i | -5.21132492633279-5.21132492633218i | 4.39026002393803-5.91958038190549i | 6.49969479892161+3.47415925030789i | -2.48285342061844+6.93911045216546i | -7.228315319744-1.43780131241522i | 0.361625147863915-7.3610489896523i | 7.33443817878487-0.722379109063605i | 1.79074603981345+7.14905893083286i | -6.80892414668203+2.82034872672849i | -3.78889938095763-6.3213967172301i | 5.6970301390195-4.6754318058049i | 5.46075525153052+4.94934006292864i | -4.0945117211393+6.12786983715235i | -6.66233454653961-3.15104956571832i | 2.13937670314738-7.05257983277459i | 7.29015806392387+1.08139279571969i | -2.16328538854354E-12+7.36992638875238i | -7.2901580639234+1.08139279572286i | -2.13937670315006-7.05257983277378i | 6.66233454654146-3.1510495657144i | 4.09451172113571+6.12786983715475i | -5.46075525152864+4.94934006293071i | -5.69703013902154-4.67543180580242i | 3.78889938096134-6.32139671722788i | 6.8089241466831+2.82034872672591i | -1.79074603981074+7.14905893083354i | -7.33443817878449-0.722379109067493i | -0.361625147859594-7.3610489896525i | 7.22831531974345-1.43780131241797i | 2.48285342061476+6.93911045216678i | -6.49969479892366+3.47415925030408i | -4.39026002394027-5.91958038190382i | 5.21132492633052-5.21132492633445i | 5.91958038190214+4.39026002394253i | -3.47415925030656+6.49969479892233i | -6.93911045216611-2.48285342061662i | 1.43780131241333-7.22831531974437i | 7.36104898965237+0.361625147862404i | 0.722379109065528+7.33443817878468i | -7.14905893083239+1.79074603981533i | -2.82034872672292-6.80892414668434i | 6.32139671722911-3.78889938095929i | 4.67543180580607+5.69703013901854i | -4.94934006292752+5.46075525153154i | -6.12786983715342-4.0945117211377i | 3.15104956571695-6.66233454654025i | 7.05257983277503+2.13937670314594i | -1.08139279572523+7.29015806392305i | -7.36992638875238-6.50077517049131E-13i
0.0038867 | 199 | 39800 | [10 empty] | 7.6123 | -7.3877 | -1.26301660778651-7.27894406549719i | 6.95585314313123-2.48884405123595i | 3.64138819036421+6.42794910583907i | -5.71077593766301+4.68671269121442i | -5.59403827154392-4.82545059830511i | 3.79804124026168-6.33664898802614i | 6.89267887959337+2.65879963949689i | -1.44127044051442+7.24575580443342i | -7.38548351304286-0.18130344385363i | -1.08400198108089-7.30774776283322i | 7.01483746083184-2.31738927638227i | 3.48254170438182+6.51537726746676i | -5.82407364589644+4.54515168364662i | -5.4739309659446-4.96128183439058i | 3.95240649213394-6.24153190980537i | 6.82535272403212+2.82715366627435i | -1.61865610582203+7.20820297100923i | -7.37880973424167-0.362497677291321i | -0.904334392115179-7.33214954617122i | 7.06959630274778-2.14453859288102i | 3.3215974654999+6.59888080945291i | -5.93386314994397+4.40085284665578i | -5.35052636901382-5.09412457981437i | 4.10439096212586-6.14265516614768i | 6.75391523120632+2.99380472139724i | -1.79506675321633+7.16630818564752i | -7.36769123636811-0.543473555682089i | -0.724122065929773-7.35213471678905i | -0.724122065929773-7.35213471678905i | 3.15865242049806+6.67840943239204i | -6.0400783167091+4.25390310047159i | -5.22389881506891-5.22389881507125i | 4.25390310047412-6.04007831670732i | 6.67840943239072+3.15865242050086i | -1.97039611952036+7.12009668420031i | -7.35213471678947-0.72412206592554i | -0.543473555686331-7.3676912363678i | 7.16630818564827-1.79506675321332i | 2.99380472139432+6.75391523120762i | -6.1426551661494+4.10439096212329i | -5.09412457981213-5.35052636901596i | 4.40085284665835-5.93386314994207i | 6.59888080945482+3.32159746549609i | -2.14453859287986+7.06959630274813i | -7.33214954617147-0.904334392113147i | -0.36249767729494-7.37880973424149i | 7.20820297100991-1.618656105819i | 2.82715366627217+6.82535272403302i | -6.24153190980629+3.95240649213248i | -4.96128183438992-5.4739309659452i | 4.54515168364625-5.82407364589674i | 6.51537726746738+3.48254170438066i | -2.31738927638047+7.01483746083243i | -7.30774776283365-1.08400198107798i | -0.181303443849644-7.38548351304297i | 7.24575580443385-1.44127044051221i | 2.65879963949537+6.89267887959395i | -6.33664898802665+3.79804124026082i | -4.82545059830481-5.59403827154418i | 4.68671269121394-5.71077593766341i | 6.42794910583968+3.64138819036313i | -2.48884405123377+6.95585314313201i | -7.27894406549778-1.26301660778307i | 3.30524346591278E-12-7.38770855273685i | 7.27894406549755-1.26301660778442i | 2.48884405123466+6.95585314313169i | -6.42794910583921+3.64138819036395i | -4.68671269121499-5.71077593766254i | 4.82545059830409-5.5940382715448i | 6.33664898802714+3.79804124026001i | -2.65879963949448+6.89267887959429i | -7.24575580443265-1.44127044051828i | 0.181303443856252-7.38548351304281i | 7.30774776283345-1.08400198107934i | 2.31738927638137+7.01483746083214i | -6.51537726746693+3.48254170438149i | -4.54515168364715-5.82407364589602i | 4.96128183438906-5.47393096594598i | 6.2415319098068+3.95240649213168i | -2.82715366627091+6.82535272403355i | -7.2082029710085-1.61865610582525i | 0.362497677293574-7.37880973424156i | 7.33214954617133-0.904334392114299i | 2.14453859288076+7.06959630274786i | -6.5988808094544+3.32159746549694i | -4.40085284665928-5.93386314994137i | 5.09412457981129-5.35052636901676i | 6.14265516614992+4.1043909621225i | -2.99380472140017+6.75391523120503i | -7.16630818564671-1.79506675321953i | 0.543473555685176-7.36769123636789i | 7.35213471678936-0.724122065926692i | 1.97039611952127+7.12009668420006i | -6.67840943239013+3.15865242050209i | -4.25390310047506-6.04007831670665i | 5.22389881506825-5.22389881507192i | 6.04007831670553+4.25390310047665i | -3.15865242050385+6.6784094323893i | -7.12009668419943-1.97039611952354i | 0.72412206592862-7.35213471678916i | 7.36769123636803-0.543473555683244i | 1.79506675321724+7.16630818564729i | -6.75391523120581+2.9938047213984i | -4.10439096212682-6.14265516614703i | 5.35052636901317-5.09412457981506i | 5.93386314993997+4.40085284666117i | -3.32159746549867+6.59888080945353i | -7.0695963027473-2.14453859288262i | 0.90433439211622-7.3321495461711i | 7.37880973424165-0.36249767729164i | 1.61865610582296+7.20820297100902i | -6.82535272403156+2.82715366627571i | -3.95240649213643-6.2415319098038i | 5.47393096594728-4.96128183438763i | 5.82407364589483+4.54515168364868i | -3.48254170438357+6.51537726746582i | -7.0148374608314-2.31738927638361i | 1.08400198108166-7.3077477628331i | 7.38548351304285-0.181303443854316i | 1.44127044051638+7.24575580443303i | -6.89267887959242+2.65879963949933i | -3.79804124026447-6.33664898802447i | 5.59403827154634-4.82545059830231i | 5.71077593766158+4.68671269121617i | -3.64138819036564+6.42794910583826i | -6.95585314313104-2.48884405123648i | 1.26301660778633-7.27894406549722i | 7.38770855273685-9.4848007850074E-13i
0.0039063 | 200 | 40000 | [10 empty] | 7.599 | -7.401 | -1.44387124802332-7.25883094673273i | 6.83766923876421-2.83225533371743i | 4.11179743528416+6.15373973655888i | -5.23332546733499+5.23332546733492i | -6.15373973655923-4.11179743528365i | 2.83225533371753-6.83766923876417i | 7.25883094673278+1.44387124802306i | -1.03362429995701E-13+7.4010398522176i | -7.25883094673268+1.44387124802357i | -2.83225533371732-6.83766923876426i | 6.15373973655895-4.11179743528407i | 5.23332546733482+5.23332546733508i | -4.11179743528375+6.15373973655915i | -6.83766923876414-2.83225533371761i | 1.44387124802315-7.25883094673276i | 7.4010398522176+2.06724859991402E-13i | 1.44387124802347+7.2588309467327i | -6.8376692387643+2.83225533371722i | -4.11179743528398-6.153739736559i | 5.23332546733516-5.23332546733475i | 6.15373973655869+4.11179743528446i | -2.83225533371843+6.8376692387638i | -7.25883094673244-1.44387124802475i | 1.83512627016573E-12-7.4010398522176i | 7.25883094673316-1.44387124802115i | 2.83225533371504+6.8376692387652i | -6.15373973656066+4.11179743528149i | -5.23332546733263-5.23332546733727i | -5.23332546733263-5.23332546733727i | 6.83766923876547+2.83225533371439i | -1.44387124802046+7.25883094673329i | -7.4010398522176+2.53145313829316E-12i | -1.44387124802543-7.25883094673231i | 6.83766923876353-2.83225533371907i | 4.11179743528504+6.1537397365583i | -5.23332546733426+5.23332546733564i | -6.15373973655939-4.11179743528341i | 2.83225533371726-6.83766923876428i | 7.25883094673269+1.44387124802351i | -5.69399701019146E-13+7.4010398522176i | -7.25883094673292+1.44387124802239i | -2.83225533371621-6.83766923876472i | 6.15373973656002-4.11179743528246i | 5.23332546733345+5.23332546733645i | -4.11179743528598+6.15373973655767i | -6.83766923876309-2.83225533372012i | 1.44387124802655-7.25883094673209i | 7.4010398522176+3.67025254033145E-12i | 1.44387124802657+7.25883094673208i | -6.83766923876309+2.83225533372015i | -4.111797435286-6.15373973655765i | 5.23332546733344-5.23332546733647i | 6.15373973656003+4.11179743528244i | -2.83225533371619+6.83766923876472i | -7.25883094673292-1.44387124802237i | -5.9115176604615E-13-7.4010398522176i | 7.25883094673269-1.44387124802353i | 2.83225533371728+6.83766923876427i | -6.15373973655938+4.11179743528342i | -5.23332546733427-5.23332546733563i | 4.11179743528502-6.15373973655831i | 6.83766923876354+2.83225533371905i | -1.44387124802541+7.25883094673231i | -7.4010398522176-2.50970107326616E-12i | -1.44387124802049-7.25883094673329i | 6.83766923876546-2.83225533371442i | 4.11179743528085+6.1537397365611i | -5.23332546733247+5.23332546733743i | -6.1537397365608-4.1117974352813i | 2.83225533371492-6.83766923876525i | 7.25883094673318+1.44387124802103i | 1.96205343727401E-12+7.4010398522176i | -7.25883094673242+1.44387124802488i | -2.83225533371855-6.83766923876375i | 6.15373973655861-4.11179743528456i | 5.23332546733524+5.23332546733466i | -4.11179743528388+6.15373973655907i | -6.83766923876406-2.83225533371778i | 1.44387124802407-7.25883094673258i | 7.4010398522176+1.13879940203829E-12i | 1.44387124802183+7.25883094673303i | -6.83766923876494+2.83225533371568i | -4.11179743528199-6.15373973656034i | 5.23332546733685-5.23332546733305i | 6.15373973655735+4.11179743528646i | -2.83225533372065+6.83766923876288i | -7.25883094673198-1.44387124802711i | -3.33295510850188E-12-7.4010398522176i | 7.25883094673215-1.44387124802622i | 2.83225533371981+6.83766923876323i | -6.15373973655785+4.1117974352857i | -5.23332546733621-5.23332546733369i | 4.11179743528274-6.15373973655983i | 6.83766923876459+2.83225533371652i | -1.44387124802272+7.25883094673285i | -7.4010398522176+2.32102269189573E-13i | -1.44387124802318-7.25883094673276i | 6.83766923876441-2.83225533371695i | 4.11179743528313+6.15373973655957i | -5.23332546733588+5.23332546733402i | -6.15373973655811-4.11179743528532i | 2.83225533371938-6.8376692387634i | 7.25883094673224+1.44387124802576i | -2.86875057012274E-12+7.4010398522176i | -7.25883094673344+1.44387124801972i | -2.83225533372069-6.83766923876286i | 6.15373973655733-4.11179743528649i | 5.23332546733689+5.23332546733302i | -4.11179743528195+6.15373973656036i | -6.83766923876495-2.83225533371564i | 1.44387124802179-7.25883094673303i | 7.4010398522176-1.1823035320923E-12i | 1.44387124802411+7.25883094673257i | -6.83766923876405+2.83225533371783i | -4.11179743528391-6.15373973655905i | 5.23332546733521-5.23332546733469i | 6.15373973655864+4.11179743528452i | -2.83225533371851+6.83766923876377i | -7.25883094673243-1.44387124802483i | 1.91854930722001E-12-7.4010398522176i | 7.25883094673318-1.44387124802107i | 2.83225533371496+6.83766923876523i | -6.15373973656077+4.11179743528133i | -5.2333254673325-5.23332546733741i | 4.1117974352871-6.15373973655692i | 6.83766923876548+2.83225533371437i | -1.44387124802045+7.2588309467333i | -7.4010398522176+2.55320520332017E-12i
0.0039258 | 201 | 40200 | [10 empty] | 7.5886 | -7.4114 | -1.6238467719298-7.231318056866i | 6.69982558951568-3.16878150845619i | 4.55972696292523+5.84275014028802i | -4.70174192480842+5.72908911178399i | -6.62004193617117-3.33224908156608i | 1.80082312859752-7.18928892434928i | 7.4091670977289+0.181884843223717i | 1.44589227068662+7.26899131378155i | -6.77557351844762+3.00340517985408i | -4.41496539201818-5.95289171458249i | 4.84092473316612-5.61197709422299i | 6.53627061710384+3.49370943242966i | -1.97671473674916+7.1429292330095i | -7.40247191761994-0.363660125819726i | -1.26706681800439-7.30228600213489i | 6.84724009524695-2.83621971227646i | 4.26754441104573+6.05944748950062i | -4.97719154947785+5.49148463150624i | -6.4485620930233-3.65306530337003i | 2.15141564585815-7.0922669081909i | 7.39131776522426+0.545216353151074i | 1.08747813165118+7.33118206645036i | -6.91478215064823+2.66732581199594i | -4.11755282089143-6.16235327983004i | 5.11046029170719-5.3676843037894i | 6.35696919626628+3.8102207043667i | -2.32482062262798+7.03733246698397i | -7.37571135938544-0.726444162544954i | -7.37571135938544-0.726444162544954i | 6.9781589998408-2.49682521438803i | 3.96508097088796+6.26154709896565i | -5.24065068375463+5.24065068375342i | -6.26154709896485-3.96508097088923i | 2.49682521438271-6.97815899984271i | 7.35566210082006+0.907234389131265i | 0.726444162543252+7.37571135938561i | -7.03733246698444+2.32482062262655i | -3.81022070436523-6.35696919626716i | 5.36768430378535-5.11046029171145i | 6.16235327982914+4.11755282089277i | -2.66732581199753+6.91478215064761i | -7.33118206645013-1.08747813165277i | -0.545216353156931-7.39131776522382i | 7.09226690819052-2.15141564585944i | 3.65306530336983+6.44856209302342i | -5.49148463150733+4.97719154947666i | -6.05944748949878-4.26754441104833i | 2.83621971227386-6.84724009524802i | 7.30228600213498+1.2670668180039i | 0.363660125818859+7.40247191761998i | -7.14292923301016+1.97671473674681i | -3.49370943243266-6.53627061710224i | 5.61197709422215-4.84092473316709i | 5.95289171458244+4.41496539201824i | -3.00340517985541+6.77557351844704i | -7.26899131378092-1.44589227068979i | -0.181884843226693-7.40916709772883i | 7.18928892434917-1.80082312859798i | 3.33224908156529+6.62004193617158i | -5.72908911178542+4.70174192480667i | -5.8427501402902-4.55972696292245i | 3.16878150845462-6.69982558951642i | 7.23131805686595+1.62384677192999i | -1.71058529075077E-12+7.41139927262477i | -7.2313180568667+1.62384677192665i | -3.16878150845837-6.69982558951465i | 5.84275014028763-4.55972696292572i | 5.72908911178352+4.70174192480899i | -3.33224908156834+6.62004193617004i | -7.18928892435018-1.80082312859394i | 0.181884843222532-7.40916709772893i | 7.26899131378159-1.44589227068643i | 3.00340517985267+6.77557351844825i | -5.95289171458423+4.41496539201583i | -5.61197709422487-4.84092473316394i | 3.49370943242899-6.5362706171042i | 7.14292923300925+1.9767147367501i | -0.363660125822065+7.40247191761982i | -7.30228600213431+1.26706681800779i | -2.83621971227771-6.84724009524643i | 6.05944748950064-4.26754441104571i | 5.49148463150503+4.9771915494792i | -3.6530653033728+6.44856209302173i | -7.09226690819166-2.15141564585566i | 0.54521635315278-7.39131776522413i | 7.3311820664506-1.08747813164959i | 2.66732581199453+6.91478215064877i | -6.16235327983105+4.11755282088993i | -5.36768430378836-5.11046029170828i | 3.81022070436816-6.3569691962654i | 7.03733246698343+2.3248206226296i | -0.726444162546447+7.37571135938529i | -7.35566210081956+0.9072343891354i | -2.49682521438663-6.9781589998413i | 6.26154709896646-3.9650809708867i | 5.24065068375221+5.24065068375584i | -3.96508097088427+6.26154709896799i | -6.97815899984213-2.49682521438431i | 0.907234389132962-7.35566210081985i | 7.37571135938575-0.726444162541759i | 2.32482062262473+7.03733246698504i | -6.35696919626414+3.81022070437027i | -5.11046029171006-5.36768430378667i | 4.11755282089384-6.16235327982843i | 6.91478215064691+2.66732581199932i | -1.08747813164717+7.33118206645096i | -7.39131776522395+0.545216353155224i | -2.151415645858-7.09226690819095i | 6.44856209302405-3.6530653033687i | 4.9771915494807+5.49148463150366i | -4.26754441104371+6.05944748950205i | -6.84724009524737-2.83621971227544i | 1.26706681800537-7.30228600213472i | 7.40247191762005-0.363660125817361i | 1.97671473675206+7.1429292330087i | -6.53627061710304+3.49370943243115i | -4.8409247331658-5.61197709422327i | 4.41496539201961-5.95289171458142i | 6.77557351844634+3.00340517985697i | -1.44589227068362+7.26899131378215i | -7.40916709772888+0.181884843224561i | -1.80082312859632-7.18928892434959i | 6.62004193617235-3.33224908156375i | 4.70174192480535+5.72908911178651i | -4.55972696292346+5.8427501402894i | -6.69982558951551-3.16878150845654i | 1.62384677193166-7.23131805686558i | 7.41139927262477+3.42117058150155E-12i
0.0039453 | 202 | 40400 | [10 empty] | 7.5803 | -7.4197 | -1.80283423567318-7.19731771384954i | 6.54357013468513-3.49761110586418i | 4.98274993274415+5.49761736238034i | -4.12215118454268+6.16923521736536i | -6.98595200556148-2.49961359641828i | 0.727255434328801-7.38394834005811i | 7.33936931809928-1.08869259570856i | 2.83938712024712+6.85488689452878i | -5.95953973151394+4.4198958974069i | -5.73548719245499-4.70699269391746i | 3.17232031180268-6.70730776054982i | 7.27710911260023+1.44750700126748i | 0.364066250907979+7.41073878370824i | -7.10018734631557+2.1538182844957i | -3.81447584841738-6.36406847521679i | 5.24650329054527-5.24650329054555i | 6.36406847521693+3.81447584841713i | -2.15381828449542+7.10018734631565i | -7.41073878370822-0.364066250908433i | -1.44750700126704-7.27710911260031i | 6.70730776055062-3.17232031180098i | 4.70699269391944+5.73548719245337i | -4.41989589740722+5.9595397315137i | -6.85488689452748-2.83938712025026i | 1.08869259570755-7.33936931809942i | 7.38394834005822-0.727255434327615i | 2.49961359642135+6.98595200556038i | -6.16923521736517+4.12215118454296i | -6.16923521736517+4.12215118454296i | 3.4976111058627-6.54357013468592i | 7.19731771384925+1.80283423567433i | 3.34135251335115E-12+7.41967610852439i | -7.19731771384942+1.80283423567365i | -3.49761110586189-6.54357013468635i | 5.4976173623792-4.98274993274542i | 6.16923521736467+4.12215118454372i | -2.49961359641525+6.98595200556256i | -7.38394834005814-0.727255434328519i | -1.08869259570665-7.33936931809956i | 6.85488689452783-2.83938712024942i | 4.41989589740657+5.95953973151418i | -4.70699269392006+5.73548719245287i | -6.70730776055028-3.17232031180171i | 1.44750700126928-7.27710911259987i | 7.41073878370811-0.364066250910579i | 2.15381828449536+7.10018734631566i | -6.3640684752186+3.81447584841437i | -5.24650329054619-5.24650329054463i | 3.81447584841879-6.36406847521594i | 7.10018734631637+2.15381828449303i | -0.36406625090815+7.41073878370823i | -7.27710911260083+1.44750700126442i | -3.1723203118039-6.70730776054924i | 5.73548719245614-4.70699269391607i | 5.95953973151551+4.41989589740479i | -2.83938712024717+6.85488689452875i | -7.3393693180988-1.08869259571175i | -0.72725543433073-7.38394834005792i | 6.98595200556175-2.49961359641754i | 4.12215118453942+6.16923521736754i | -4.98274993274377+5.49761736238069i | -6.54357013468402-3.49761110586626i | 1.80283423567109-7.19731771385006i | 7.41967610852439+9.08970596568582E-13i | 1.80283423566973+7.1973177138504i | -6.54357013468468+3.49761110586503i | -4.98274993274243-5.49761736238191i | 4.12215118454093-6.16923521736653i | 6.98595200556113+2.49961359641926i | -0.727255434332539+7.38394834005774i | -7.33936931809907+1.08869259570995i | -2.8393871202455-6.85488689452945i | 5.95953973151232-4.41989589740909i | 5.73548719245498+4.70699269391748i | -3.17232031180554+6.70730776054846i | -7.27710911260048-1.44750700126621i | -0.364066250906545-7.41073878370831i | 7.1001873463147-2.15381828449856i | 3.81447584841723+6.36406847521688i | -5.24650329054763+5.24650329054319i | -6.36406847521755-3.8144758484161i | 2.1538182844969-7.1001873463152i | 7.41073878370839+0.364066250904812i | 1.44750700126749+7.27710911260023i | -6.70730776055097+3.17232031180025i | -4.70699269391881-5.73548719245388i | 4.41989589740804-5.9595397315131i | 6.85488689452721+2.83938712025091i | -1.08869259570824+7.33936931809932i | -7.38394834005831+0.72725543432671i | -2.49961359642049-6.98595200556069i | 6.16923521736556-4.12215118454238i | 5.49761736237797+4.98274993274677i | -3.4976111058635+6.5435701346855i | -7.19731771384898-1.80283423567542i | -2.22150203835838E-12-7.41967610852439i | 7.19731771384964-1.80283423567277i | 3.49761110586109+6.54357013468678i | -5.4976173623798+4.98274993274474i | -6.16923521736428-4.12215118454429i | 2.49961359641591-6.98595200556233i | 7.38394834005805+0.727255434329424i | 1.08869259570596+7.33936931809966i | -6.85488689452809+2.83938712024878i | -4.41989589740619-5.95953973151448i | 4.70699269391506-5.73548719245697i | 6.70730776054998+3.17232031180234i | -1.44750700127059+7.27710911259961i | -7.41073878370815+0.364066250909671i | -2.1538182844947-7.10018734631587i | 6.36406847521527-3.81447584841992i | 5.2465032905457+5.24650329054512i | -3.81447584841921+6.36406847521569i | -7.10018734631611-2.15381828449391i | 0.364066250908847-7.4107387837082i | 7.27710911259961-1.44750700127056i | 3.17232031180308+6.70730776054962i | -5.73548719245644+4.7069926939157i | -5.95953973151497-4.41989589740552i | 2.83938712024801-6.85488689452841i | 7.33936931809873+1.08869259571223i | 0.727255434329825+7.38394834005801i | -6.98595200556205+2.49961359641669i | -4.12215118454463-6.16923521736406i | 4.98274993274444-5.49761736238008i | 6.54357013468359+3.49761110586706i | -1.80283423567237+7.19731771384974i | -7.41967610852439-1.81794119313716E-12i
0.0039648 | 203 | 40600 | [10 empty] | 7.5736 | -7.4264 | -1.98072551944659-7.15742233939651i | 6.36986757840747-3.81795169710573i | 5.37857541262068+5.12082948931435i | -3.50079821923431+6.54953280441323i | -7.24599050545082-1.62714158043971i | -0.364397997457641-7.41749163985562i | 7.05161131601051-2.32953771718589i | 4.12590739492613+6.17485678347062i | -4.85074703923654+5.62336387665044i | -6.71341963222213-3.17521101181855i | 1.26963771484446-7.31710244570375i | 7.39067678406289-0.727918128221177i | 2.67273785452159+6.92881234331588i | -5.96497021768868+4.4239234204455i | -5.85460516455233-4.56897871466659i | 2.84197444295966-6.86113324411086i | 7.37058684526247+0.909075180787042i | 1.08968464045652+7.34605714055045i | -6.78932125479394+3.00949913226146i | -4.711281826955-5.7407135161827i | 4.27620332017587-6.07174219581135i | 6.99231778504922+2.50189130874295i | -0.546322604993584+7.40631485552378i | -7.28374020194855+1.44882600694416i | -3.33901026299014-6.63347409669516i | 5.50262693298755-4.98729034288553i | 6.27425186829629+3.97312617733942i | -2.1557808992165+7.10665721999116i | -2.1557808992165+7.10665721999116i | -1.80447702468687-7.20387609521821i | 6.46164631847487-3.66047742553062i | 5.25128403954111+5.25128403954119i | -3.66047742553071+6.46164631847482i | -7.20387609521819-1.80447702468697i | -0.182253890195227-7.42420040458149i | 7.10665721999119-2.1557808992164i | 3.97312617733933+6.27425186829635i | -4.9872903428856+5.50262693298748i | -6.63347409669516-3.33901026299014i | 1.44882600694427-7.28374020194852i | 7.40631485552379-0.546322604993374i | 2.50189130874285+6.99231778504926i | -6.07174219581141+4.27620332017579i | -5.74071351618411-4.71128182695329i | 3.00949913226358-6.78932125479299i | 7.34605714055055+1.08968464045589i | 0.909075180784109+7.37058684526283i | -6.86113324411091+2.84197444295956i | -4.56897871466875-5.85460516455064i | 4.42392342044609-5.96497021768824i | 6.92881234331664+2.67273785451963i | -0.727918128223592+7.39067678406265i | -7.3171024457035+1.26963771484586i | -3.17521101181573-6.71341963222345i | 5.62336387664996-4.85074703923711i | 6.17485678347273+4.12590739492296i | -2.3295377171866+7.05161131601028i | -7.41749163985575-0.364397997454954i | -1.62714158043834-7.24599050545112i | 6.54953280441263-3.50079821923543i | 5.12082948931254+5.37857541262241i | -3.8179516971051+6.36986757840785i | -7.15742233939558-1.98072551944995i | 1.05541655033265E-13-7.42643710859246i | 7.15742233939564-1.98072551944975i | 3.81795169710492+6.36986757840796i | -5.12082948931269+5.37857541262226i | -6.54953280441253-3.50079821923562i | 1.62714158043855-7.24599050545108i | 7.41749163985576-0.364397997454743i | 2.3295377171864+7.05161131601035i | -6.17485678347284+4.12590739492279i | -5.62336387664982-4.85074703923726i | 3.17521101181592-6.71341963222337i | 7.31710244570347+1.26963771484607i | 0.727918128223382+7.39067678406267i | -6.92881234331672+2.67273785451943i | -4.42392342044609-5.96497021768824i | 4.56897871466892-5.85460516455051i | 6.86113324411091+2.84197444295956i | -0.909075180784324+7.37058684526281i | -7.34605714055061+1.08968464045548i | -3.00949913226339-6.78932125479308i | 5.74071351618424-4.71128182695313i | 6.07174219581129+4.27620332017596i | -2.50189130874305+6.99231778504919i | -7.40631485552378-0.546322604993584i | -1.44882600694406-7.28374020194856i | 6.63347409669516-3.33901026299014i | 4.98729034288529+5.50262693298776i | -3.97312617733933+6.27425186829635i | -7.10665721999107-2.15578089921681i | 0.18225389019565-7.42420040458147i | 7.20387609521824-1.80447702468676i | 3.66047742553035+6.46164631847503i | -5.25128403954126+5.25128403954103i | -6.46164631847487-3.66047742553062i | 1.80447702468707-7.20387609521816i | 7.42420040458148-0.182253890195333i | 2.1557808992165+7.10665721999116i | -6.27425186829652+3.97312617733906i | -5.50262693298755-4.98729034288553i | 3.33901026299005-6.63347409669521i | 7.2837402019485+1.44882600694437i | 0.546322604993689+7.40631485552377i | -6.9923177850493+2.50189130874275i | -4.27620332017605-6.07174219581123i | 4.71128182695337-5.74071351618404i | 6.78932125479278+3.00949913226406i | -1.08968464045579+7.34605714055057i | -7.3705868452629+0.909075180783589i | -2.84197444295966-6.86113324411086i | 5.85460516455071-4.56897871466867i | 5.96497021768831+4.42392342044601i | -2.67273785451972+6.9288123433166i | -7.39067678406268-0.727918128223277i | -1.26963771484576-7.31710244570352i | 6.71341963222332-3.17521101181602i | 4.85074703923703+5.62336387665002i | -4.1259073949234+6.17485678347244i | -7.05161131601024-2.3295377171867i | 0.364397997455059-7.41749163985575i | 7.24599050545114-1.62714158043823i | 3.50079821923534+6.54953280441268i | -5.37857541262218+5.12082948931277i | -6.36986757840779-3.81795169710519i | 1.98072551944964-7.15742233939567i | 7.42643710859246+2.11083310066531E-13i
0.0039844 | 204 | 40800 | [10 empty] | 7.5679 | -7.4321 | -2.15741328409777-7.11203847176519i | 6.1795324640324-4.12903158479557i | 5.74506045790812+4.71484926983357i | -2.8441264223703+6.86632858198941i | -7.39627309908531-0.728469317141495i | -1.44992307653762-7.28925554322205i | 6.55449219445238-3.50344906843707i | 5.2552603790047+5.25526037900436i | -3.50344906843724+6.55449219445228i | -7.28925554322201-1.44992307653781i | -0.72846931714201-7.39627309908526i | 6.86632858198949-2.84412642237012i | 4.71484926983338+5.74506045790828i | -4.12903158479513+6.17953246403269i | -7.1120384717652-2.15741328409774i | 2.47652568027671E-13-7.43206050179018i | 7.1120384717651-2.15741328409807i | 4.12903158479542+6.17953246403249i | -4.71484926983376+5.74506045790797i | -6.86632858199047-2.84412642236775i | 0.728469317144605-7.39627309908501i | 7.28925554322224-1.44992307653665i | 3.5034490684382+6.55449219445177i | -5.25526037900236+5.2552603790067i | -6.55449219445112-3.50344906843942i | 1.4499230765381-7.28925554322195i | 7.39627309908514-0.728469317143235i | 2.84412642237331+6.86632858198817i | 2.84412642237331+6.86632858198817i | -6.17953246403261-4.12903158479525i | 2.15741328409575-7.11203847176581i | 7.43206050179018+3.45255123277023E-12i | 2.15741328409642+7.1120384717656i | -6.17953246403223+4.12903158479583i | -5.74506045790975-4.71484926983159i | 2.84412642237266-6.86632858198844i | 7.39627309908521+0.72846931714254i | 1.44992307653858+7.28925554322186i | -6.55449219445084+3.50344906843994i | -5.25526037900286-5.2552603790062i | 3.50344906843758-6.5544921944521i | 7.28925554322238+1.44992307653596i | 0.728469317145406+7.39627309908493i | -6.86632858199025+2.8441264223683i | -4.71484926983365-5.74506045790806i | 4.1290315847936-6.1795324640337i | 7.11203847176423+2.15741328410094i | -1.27103736421067E-12+7.43206050179018i | -7.11203847176503+2.1574132840983i | -4.12903158479746-6.17953246403113i | 4.71484926983578-5.74506045790631i | 6.86632858198911+2.84412642237104i | -0.728469317140578+7.3962730990854i | -7.28925554322147+1.44992307654051i | -3.50344906843516-6.55449219445339i | 5.25526037900466-5.2552603790044i | 6.55449219445303+3.50344906843584i | -1.44992307653424+7.28925554322272i | -7.39627309908548+0.728469317139799i | -2.84412642237032-6.86632858198941i | 5.74506045790681-4.71484926983518i | 6.17953246403069+4.12903158479811i | -2.15741328409925+7.11203847176474i | -7.43206050179018+6.99244640297819E-13i | -2.15741328410019-7.11203847176445i | 6.17953246403414-4.12903158479296i | 5.7450604579077+4.71484926983409i | -2.84412642236902+6.86632858198994i | -7.39627309908562-0.728469317138407i | -1.4499230765352-7.28925554322253i | 6.55449219445237-3.50344906843708i | 5.25526037900565+5.25526037900341i | -3.50344906844063+6.55449219445047i | -7.28925554322175-1.44992307653915i | -0.72846931714197-7.39627309908527i | 6.86632858198874-2.84412642237194i | 4.71484926983098+5.74506045791025i | -4.1290315847963+6.17953246403191i | -7.11203847176538-2.15741328409717i | -2.88075850885737E-12-7.43206050179018i | 7.11203847176603-2.157413284095i | 4.12903158479477+6.17953246403293i | -4.71484926983273+5.74506045790882i | -6.86632858199078-2.84412642236701i | 0.728469317143804-7.39627309908509i | 7.2892555432221-1.44992307653734i | 3.50344906843863+6.55449219445154i | -5.25526037900725+5.25526037900181i | -6.5544921944515-3.50344906843871i | 1.44992307653742-7.28925554322209i | 7.39627309908505-0.728469317144141i | 2.84412642236693+6.86632858199081i | -5.74506045790887+4.71484926983267i | -6.17953246403288-4.12903158479484i | 2.15741328409508-7.11203847176601i | 7.43206050179018+2.54207472842134E-12i | 2.15741328409709+7.1120384717654i | -6.17953246403195+4.12903158479623i | -5.7450604579102-4.71484926983104i | 2.84412642237202-6.8663285819887i | 7.39627309908526+0.728469317142053i | 1.44992307653948+7.28925554322168i | -6.55449219445409+3.50344906843385i | -5.25526037900305-5.25526037900601i | 3.50344906843678-6.55449219445253i | 7.28925554322251+1.44992307653528i | 0.728469317138324+7.39627309908562i | -6.86632858198982+2.84412642236934i | -4.71484926983435-5.74506045790748i | 4.12903158479302-6.1795324640341i | 7.11203847176431+2.15741328410067i | -3.60560859861789E-13+7.43206050179018i | -7.11203847176477+2.15741328409918i | -4.12903158479805-6.17953246403074i | 4.71484926983556-5.74506045790649i | 6.86632858198954+2.84412642237i | -0.728469317139882+7.39627309908548i | -7.28925554322282+1.44992307653374i | -3.50344906843615-6.55449219445287i | 5.25526037900416-5.2552603790049i | 6.55449219445336+3.50344906843523i | -1.44992307654101+7.28925554322137i | -7.39627309908537+0.728469317140916i | -2.84412642237096-6.86632858198914i | 5.74506045790637-4.71484926983571i | 6.17953246403085+4.12903158479788i | -2.15741328409818+7.11203847176506i | -7.43206050179018+1.39848928059564E-12i
0.0040039 | 205 | 41000 | [10 empty] | 7.5632 | -7.4368 | -2.33279098287388-7.06145909180222i | 5.97330046827641-4.43010155534415i | 6.08022155650275+4.28217515975387i | -2.15879150856716+7.11658186895311i | -7.43456851163414+0.182508412934902i | -2.50538527112116-7.0020827557394i | 5.86278128720407-4.57535942340967i | 6.1834801466176+4.13166934196819i | -1.98349165897812+7.16741788329229i | -7.42785037792746+0.364906889626282i | -2.67647040896353-6.93848862684925i | 5.74873058590785-4.7178612660422i | 6.28301403950731+3.97867476106402i | -1.8069970281812+7.2139365131056i | -7.41665798489834+0.547085560052072i | -2.84594334111124-6.8707150118571i | 5.6312170642651-4.85752124546084i | 6.37876327967708+3.82328357525533i | -1.62941392994187+7.25610973731001i | -7.40099807442583+0.728934686593387i | -3.01370198340761-6.79880273505408i | 5.51031150802753-4.99425523571565i | 6.47067019136482+3.66558938638203i | -1.45084933367728+7.29391215233238i | -7.38088007945398+0.910344730139792i | -3.17964528431464-6.72279511370899i | 5.38608674618446-5.12798087336038i | 6.55867941328073+3.50568718353212i | 6.55867941328073+3.50568718353212i | -7.35631611831207+1.0912064160533i | -3.34367328580386-6.64273793196566i | 5.258617607079-5.25861760708007i | 6.64273793196634+3.34367328580252i | -1.09120641605202+7.35631611831226i | -7.32732098740976+1.27141080003214i | -3.50568718353345-6.55867941328002i | 5.1279808733648-5.38608674618025i | 6.72279511370638+3.17964528432016i | -0.910344730138297+7.38088007945416i | -7.29391215233211+1.45084933367865i | -3.66558938638324-6.47067019136414i | 4.99425523571453-5.51031150802854i | 6.79880273505469+3.01370198340624i | -0.728934686591995+7.40099807442597i | -7.25610973730941+1.62941392994457i | -3.82328357525853-6.37876327967517i | 4.85752124546314-5.63121706426311i | 6.87071501185593+2.84594334111404i | -0.547085560054471+7.41665798489816i | -7.21393651310595+1.80699702817979i | -3.9786747610635-6.28301403950764i | 4.71786126604214-5.7487305859079i | 6.93848862684953+2.67647040896281i | -0.364906889624832+7.42785037792753i | -7.16741788329172+1.98349165898018i | -4.13166934197054-6.18348014661603i | 4.57535942341256-5.86278128720181i | 7.00208275573838+2.505385271124i | -0.182508412937228+7.43456851163408i | -7.11658186895358+2.15879150856559i | -4.28217515975308-6.08022155650331i | 4.43010155534403-5.9733004682765i | 7.06145909180247+2.33279098287309i | 1.5050717271438E-12+7.43680833926583i | -7.06145909180153+2.33279098287595i | -4.43010155534645-5.9733004682747i | 4.28217515975684-6.08022155650066i | 7.11658186895225+2.15879150857i | 0.18250841293263+7.43456851163419i | -7.00208275573992+2.50538527111967i | -4.57535942340894-5.86278128720463i | 4.13166934196839-6.18348014661747i | 7.16741788329252+1.98349165897727i | 0.364906889627839+7.42785037792739i | -6.93848862684844+2.67647040896563i | -4.71786126604447-5.74873058590599i | 3.97867476106095-6.28301403950926i | 7.21393651310488+1.80699702818404i | 0.547085560049884+7.41665798489851i | -6.87071501185769+2.8459433411098i | -4.85752124545966-5.63121706426612i | 3.82328357525612-6.3787632796766i | 7.25610973730998+1.62941392994204i | 0.72893468659499+7.40099807442567i | -6.79880273505347+3.01370198340899i | -4.99425523571677-5.51031150802652i | 3.66558938638081-6.47067019136551i | 7.29391215233126+1.45084933368296i | 0.910344730133947+7.3808800794547i | -6.72279511370835+3.179645284316i | -5.12798087336147-5.38608674618343i | 3.50568718353098-6.55867941328134i | 7.32732098741023+1.27141080002939i | 1.09120641605458+7.35631611831188i | -6.64273793196499+3.34367328580521i | -5.25861760708113-5.25861760707794i | 3.34367328580117-6.64273793196702i | 7.35631611831136+1.09120641605806i | 1.27141080002634+7.32732098741076i | -6.5586794132828+3.50568718352825i | -5.38608674618129-5.12798087336372i | 3.17964528431841-6.72279511370721i | 7.38088007945437+0.910344730136594i | 1.45084933368034+7.29391215233178i | -6.47067019136329+3.66558938638474i | -5.51031150802955-4.99425523571342i | 3.01370198340486-6.7988027350553i | 7.40099807442612+0.728934686590497i | 1.62941392993862+7.25610973731075i | -6.37876327967841+3.8232835752531i | -5.63121706426382-4.85752124546232i | 2.84594334111305-6.87071501185635i | 7.41665798489831+0.547085560052548i | 1.80699702818146+7.21393651310553i | -6.28301403950684+3.97867476106477i | -5.74873058590886-4.71786126604098i | 2.67647040896141-6.93848862685007i | 7.4278503779276+0.364906889623328i | 1.98349165897429+7.16741788329335i | -6.18348014661941+4.13166934196547i | -5.86278128720248-4.57535942341171i | 2.50538527112299-7.00208275573874i | 7.4345685116341+0.182508412936146i | 2.15879150856744+7.11658186895303i | -6.0802215565022+4.28217515975465i | -5.9733004682774-4.43010155534282i | 2.33279098287166-7.06145909180295i | 7.43680833926583-3.0101434542876E-12i
0.0040234 | 206 | 41200 | [10 empty] | 7.5591 | -7.4409 | -2.50675289796595-7.00590501671282i | 5.75186867343584-4.72043662792012i | 6.38224528621595+3.8253706096582i | -1.45164131586257+7.29789371563763i | -7.36033174637408+1.09180207820849i | -3.50760085004528-6.56225963151597i | 4.99698147411367-5.51331944857427i | 6.8744655624811+2.84749687004637i | -0.365106083125068+7.43190505474387i | -7.12046663211456+2.15996993858842i | -4.43251983642909-5.97656114285842i | 4.13392471640892-6.18685555300315i | 7.21787441972025+1.80798342243795i | 0.729332593716681+7.40503809324469i | -6.72646491857724+3.18138097275572i | -5.26148815425183-5.26148815425162i | 3.18138097275601-6.7264649185771i | 7.40503809324465+0.729332593717108i | 1.80798342243836+7.21787441972016i | -6.186855553005+4.13392471640615i | -5.97656114286043-4.43251983642638i | 2.15996993858595-7.12046663211531i | 7.43190505474375-0.365106083127595i | 2.84749687004808+6.87446556248039i | -5.51331944857357+4.99698147411444i | -6.56225963151615-3.50760085004494i | 1.09180207820805-7.36033174637414i | 7.29789371563772-1.45164131586212i | 7.29789371563772-1.45164131586212i | -4.72043662792153+5.75186867343469i | -7.00590501671208-2.50675289796801i | 2.65082267365841E-12-7.44086790600817i | 7.00590501671387-2.50675289796301i | 4.72043662791759+5.75186867343792i | -3.82537060965543+6.38224528621761i | -7.29789371563813-1.45164131586006i | -1.09180207821034-7.3603317463738i | 6.56225963151506-3.50760085004698i | 5.51331944857498+4.99698147411288i | -2.84749687004604+6.87446556248123i | -7.43190505474386-0.365106083125391i | -2.15996993858796-7.1204666321147i | 5.97656114285911-4.43251983642815i | 6.18685555300211+4.13392471641047i | -1.80798342244042+7.21787441971964i | -7.40503809324495+0.729332593714042i | -3.18138097275265-6.72646491857869i | 5.26148815424923-5.26148815425422i | 6.72646491857854+3.18138097275296i | -0.729332593714591+7.4050380932449i | -7.21787441971972+1.8079834224401i | -4.13392471641019-6.18685555300231i | 4.43251983642842-5.97656114285891i | 7.1204666321146+2.15996993858828i | 0.365106083124841+7.43190505474389i | -6.87446556248145+2.84749687004553i | -4.99698147411248-5.51331944857534i | 3.50760085004728-6.5622596315149i | 7.36033174637376+1.09180207821067i | 1.45164131585973+7.2978937156382i | -6.38224528621778+3.82537060965514i | -5.7518686734377-4.72043662791785i | 2.50675289796333-7.00590501671375i | 7.44086790600817-2.31171333192817E-12i | 2.50675289796769+7.00590501671219i | -5.75186867343504+4.7204366279211i | -6.38224528621625-3.8253706096577i | 1.45164131586267-7.29789371563761i | 7.3603317463742-1.09180207820772i | 3.50760085004464+6.56225963151631i | -4.99698147411469+5.51331944857334i | -6.8744655624803-2.84749687004829i | 0.365106083128251-7.43190505474372i | 7.12046663211546-2.15996993858542i | 4.43251983643213+5.97656114285616i | -4.13392471640634+6.18685555300488i | -7.21787441972074-1.80798342243602i | -0.729332593718771-7.40503809324449i | 6.72646491857666-3.18138097275695i | 5.26148815425235+5.2614881542511i | -3.18138097275535+6.72646491857741i | -7.40503809324466-0.729332593717018i | -1.80798342243773-7.21787441972031i | 6.18685555300389-4.1339247164078i | 5.97656114285721+4.43251983643072i | -2.15996993859103+7.12046663211377i | -7.43190505474401+0.365106083122405i | -2.84749687004328-6.87446556248238i | 5.51331944857216-4.99698147411599i | 6.56225963151714+3.50760085004309i | -1.09180207820598+7.36033174637445i | -7.29789371563727+1.45164131586439i | -3.82537060965921-6.38224528621534i | 4.72043662791974-5.75186867343615i | 7.00590501671279+2.50675289796603i | -5.50591527264831E-13+7.44086790600817i | -7.00590501671316+2.50675289796499i | -4.72043662791921-5.75186867343659i | 3.8253706096598-6.38224528621499i | 7.29789371563714+1.45164131586505i | 1.09180207820531+7.36033174637455i | -6.56225963151766+3.50760085004212i | -5.51331944857653-4.99698147411117i | 2.8474968700439-6.87446556248212i | 7.43190505474397+0.365106083123082i | 2.15996993859037+7.12046663211396i | -5.97656114285761+4.43251983643018i | -6.18685555300352-4.13392471640837i | 1.80798342243798-7.21787441972025i | 7.40503809324477-0.729332593715922i | 3.18138097275436+6.72646491857788i | -5.26148815425313+5.26148815425032i | -6.72646491857619-3.18138097275794i | 0.729332593719866-7.40503809324438i | 7.217874419721-1.80798342243495i | 4.1339247164121+6.18685555300102i | -4.43251983642657+5.97656114286029i | -7.12046663211527-2.15996993858607i | -0.365106083127573-7.43190505474375i | 6.8744655624804-2.84749687004805i | 4.99698147411387+5.51331944857408i | -3.50760085004561+6.56225963151579i | -7.36033174637403-1.09180207820881i | -1.45164131586158-7.29789371563783i | 6.38224528621681-3.82537060965676i | 5.75186867343434+4.72043662792195i | -2.50675289796833+7.00590501671196i | -7.44086790600817-2.98993201538866E-12i
0.004043 | 207 | 41400 | [10 empty] | 7.5556 | -7.4444 | -2.67919418891847-6.94554976086154i | 5.51591922032693-4.99933776988175i | 6.64949808756565+3.34707606217712i | -0.729676505999182+7.40852989324678i | -7.17471199313653+1.98551021102415i | -4.43460996379659-5.97937935337225i | 3.98272376325869-6.2894081127013i | 7.30133499236979+1.45232582836457i | 1.27270468440765+7.33477782682102i | -6.38525479458374+3.82717443955507i | -5.86874769957146-4.58001565732183i | 2.16098845908007-7.12382424420066i | 7.42420574043581-0.54764231594923i | 3.1828811333149+6.72963674158765i | -5.13319949691379+5.3915680379109i | -6.87770717428149-2.84883958961809i | 0.182694147384362-7.44213449428656i | 7.00920860797647-2.50793494182105i | 4.86246462871391+5.63694781925861i | -3.5092548375734+6.56535402453714i | -7.38839142467266-0.91127116620786i | -1.80883596585801-7.22127796384801i | 6.08640925263271-4.28653302705173i | 6.18977292654866+4.13587404308975i | -1.63107214554844+7.26349410673365i | -7.36380246537466+1.09231691073624i | -3.66931976907961-6.47725523773612i | 4.72266252067235-5.75458093160354i | 4.72266252067235-5.75458093160354i | 0.3652782466427+7.43540952369592i | -6.80572171407228+3.01676895587704i | -5.26396917651318-5.26396917651097i | 3.01676895587419-6.80572171407354i | 7.4354095236957+0.365278246647192i | 2.33516500849554+7.06864536991611i | -5.75458093160169+4.7226625206746i | -6.47725523773765-3.66931976907689i | 1.09231691074047-7.36380246537404i | 7.26349410673461-1.63107214554416i | 4.13587404309217+6.18977292654705i | -4.28653302704936+6.08640925263439i | -7.22127796384692-1.80883596586237i | -0.911271166203289-7.38839142467323i | 6.56535402453572-3.50925483757606i | 5.63694781925864+4.86246462871387i | -2.5079349418225+7.00920860797595i | -7.44213449428666+0.182694147380605i | -2.84883958962009-6.87770717428065i | 5.39156803791036-5.13319949691436i | 6.72963674158704+3.18288113331619i | -0.547642315952133+7.4242057404356i | -7.12382424420003+2.16098845908215i | -4.58001565732254-5.86874769957091i | 3.82717443955644-6.38525479458293i | 7.33477782682052+1.27270468441051i | 1.4523258283668+7.30133499236935i | -6.28940811270079+3.9827237632595i | -5.97937935337178-4.43460996379723i | 1.98551021102688-7.17471199313577i | 7.40852989324648-0.729676506002233i | 3.34707606217764+6.64949808756539i | -4.99933776988228+5.51591922032646i | -6.94554976086066-2.67919418892078i | -3.11900340949751E-12-7.44437660133731i | 6.94554976086115-2.6791941889195i | 4.99933776988126+5.51591922032738i | -3.34707606217925+6.64949808756458i | -7.40852989324709-0.729676505996025i | -1.98551021102555-7.17471199313615i | 5.9793793533726-4.43460996379612i | 6.28940811270005+3.98272376326066i | -1.4523258283611+7.30133499237048i | -7.33477782682075+1.27270468440916i | -3.82717443955526-6.38525479458363i | 4.58001565732363-5.86874769957006i | 7.12382424419963+2.16098845908346i | 0.547642315950758+7.4242057404357i | -6.72963674158771+3.18288113331475i | -5.3915680379094-5.13319949691536i | 2.84883958962175-6.87770717427997i | 7.44213449428662+0.182694147381984i | 2.507934941821+7.00920860797649i | -5.63694781925955+4.86246462871283i | -6.56535402453497-3.50925483757747i | 0.911271166205076-7.38839142467301i | 7.22127796384731-1.80883596586083i | 4.28653302704823+6.08640925263517i | -4.1358740430935+6.18977292654616i | -7.26349410673426-1.63107214554571i | -1.09231691073911-7.36380246537424i | 6.47725523773844-3.66931976907551i | 5.75458093160068+4.72266252067583i | -2.33516500849001+7.06864536991793i | -7.43540952369577+0.365278246645815i | -3.01676895587273-6.80572171407419i | 5.26396917651415-5.26396917650999i | 6.80572171407472+3.01676895587153i | -0.365278246644077+7.43540952369585i | -7.06864536991752+2.33516500849126i | -4.72266252067129-5.75458093160441i | 3.66931976907436-6.47725523773909i | 7.36380246537449+1.09231691073739i | 1.63107214554741+7.26349410673388i | -6.18977292654966+4.13587404308826i | -6.08640925263618-4.28653302704681i | 1.80883596585914-7.22127796384773i | 7.38839142467289-0.911271166205969i | 3.50925483757191+6.56535402453794i | -4.86246462871728+5.63694781925571i | -7.00920860797707-2.50793494181936i | -0.182694147383301-7.44213449428659i | 6.87770717428238-2.84883958961593i | 5.13319949691111+5.39156803791345i | -3.18288113331318+6.72963674158846i | -7.4242057404358-0.547642315949445i | -2.16098845907784-7.12382424420134i | 5.86874769957367-4.58001565731899i | 6.38525479458431+3.82717443955413i | -1.27270468440785+7.33477782682098i | -7.30133499237022+1.45232582836238i | -3.98272376325569-6.2894081127032i | 4.43460996379507-5.97937935337339i | 7.1747119931365+1.98551021102428i | 0.729676505997757+7.40852989324692i | -6.64949808756722+3.347076062174i | -5.51591922032827-4.99933776988028i | 2.67919418891827-6.94554976086162i | 7.44437660133731+1.37894189253845E-12i
0.0040625 | 208 | 41600 | [10 empty] | 7.5526 | -7.4474 | -2.85001094693436-6.88053508100081i | 5.26613356261174-5.26613356261145i | 6.88053508100068+2.85001094693468i | 3.24801922963729E-13+7.44743750551346i | -6.88053508100071+2.8500109469346i | -5.26613356261168-5.26613356261151i | 2.85001094693436-6.88053508100081i | 7.44743750551346+9.12373208123294E-14i | 2.85001094693424+6.88053508100086i | -5.2661335626118+5.26613356261138i | -6.88053508100065-2.85001094693474i | -2.33564602151399E-13-7.44743750551346i | 6.88053508100075-2.85001094693449i | 5.26613356261165+5.26613356261154i | -2.85001094693444+6.88053508100078i | -7.44743750551346-1.82474641624659E-13i | -2.8500109469341-6.88053508100092i | 5.26613356261183-5.26613356261135i | 6.8805350810009+2.85001094693414i | -2.08019621888029E-12+7.44743750551346i | -6.88053508099994+2.85001094693646i | -5.26613356261106-5.26613356261212i | 2.8500109469311-6.88053508100216i | 7.44743750551346-4.67129204302799E-13i | 2.85001094693197+6.8805350810018i | -5.2661335626104+5.26613356261279i | -6.8805350810003-2.85001094693559i | -3.12028907987729E-12-7.44743750551346i | -3.12028907987729E-12-7.44743750551346i | 5.26613356260942+5.26613356261376i | -2.85001094693334+6.88053508100123i | -7.44743750551346-1.84663161672889E-12i | -2.85001094693677-6.88053508099982i | 5.26613356261204-5.26613356261115i | 6.88053508099941+2.85001094693773i | 8.06528258845598E-13+7.44743750551346i | -6.88053508100172+2.85001094693218i | -5.26613356261303-5.26613356261016i | 2.85001094693547-6.88053508100035i | 7.44743750551346-3.24801922963729E-12i | 2.85001094693463+6.8805350810007i | -5.26613356261367+5.26613356260951i | -6.88053508100137-2.85001094693302i | 1.5072325621861E-12-7.44743750551346i | 6.88053508099976-2.85001094693689i | 5.26613356261139+5.2661335626118i | -2.85001094693761+6.88053508099947i | -7.44743750551346+9.34258408605599E-13i | -2.85001094693249-6.88053508100158i | 5.26613356261007-5.26613356261312i | 6.8805350810004+2.85001094693536i | 3.37574937939729E-12+7.44743750551346i | -6.88053508100057+2.85001094693495i | -5.26613356260976-5.26613356261343i | 2.85001094693271-6.88053508100149i | 7.44743750551346+1.37950241242609E-12i | 2.8500109469372+6.88053508099964i | -5.26613356261171+5.26613356261148i | -6.88053508099951-2.85001094693749i | -1.0619885583656E-12-7.44743750551346i | 6.88053508100145-2.85001094693281i | 5.2661335626132+5.26613356260998i | -2.85001094693485+6.88053508100061i | -7.44743750551346+3.92681733872288E-12i | -2.85001094693506-6.88053508100052i | 5.26613356261334-5.26613356260985i | 6.88053508100154+2.85001094693259i | -1.25177226266609E-12+7.44743750551346i | -6.88053508099959+2.85001094693732i | -5.26613356261157-5.26613356261161i | 2.85001094693699-6.88053508099973i | 7.44743750551346-1.6130565176912E-12i | 2.85001094693293+6.8805350810014i | -5.26613356260959+5.2661335626136i | -6.88053508100066-2.85001094693473i | 3.56553308369778E-12-7.44743750551346i | 6.88053508100047-2.85001094693518i | 5.26613356260993+5.26613356261325i | -2.85001094693247+6.88053508100159i | -7.44743750551346-7.00704303340498E-13i | -2.85001094693744-6.88053508099953i | 5.26613356261122-5.26613356261196i | 6.88053508099977+2.85001094693687i | 1.7407866674512E-12+7.44743750551346i | -6.88053508100136+2.85001094693305i | -5.26613356261369-5.2661335626095i | 2.85001094693461-6.88053508100071i | 7.44743750551346+3.01446512437219E-12i | 2.8500109469353+6.88053508100042i | -5.26613356261286+5.26613356261032i | -6.8805350810018-2.85001094693197i | 5.72974153580497E-13-7.44743750551346i | 6.88053508100224-2.85001094693091i | 5.26613356261205+5.26613356261113i | -2.85001094693675+6.88053508099982i | -7.44743750551346+1.8685168172112E-12i | -2.85001094693317-6.88053508100131i | 5.26613356260941-5.26613356261378i | 6.88053508100075+2.85001094693449i | -2.88673497461219E-12+7.44743750551346i | -6.88053508100021+2.85001094693581i | -5.26613356261011-5.26613356261307i | 2.85001094693185-6.88053508100185i | 7.44743750551346+2.19061942549029E-14i | 2.85001094693103+6.88053508100219i | -5.26613356261075+5.26613356261244i | -6.88053508099987-2.85001094693663i | -2.41958477653679E-12-7.44743750551346i | 6.88053508100126-2.85001094693328i | 5.26613356261416+5.26613356260902i | -2.85001094693438+6.88053508100081i | -7.44743750551346-2.75900482485219E-12i | -2.85001094693553-6.88053508100032i | 5.26613356261268-5.2661335626105i | 6.88053508100207+2.85001094693134i | -3.17513854060494E-13+7.44743750551346i | -6.88053508100198+2.85001094693153i | -5.26613356261223-5.26613356261096i | 2.85001094693612-6.88053508100008i | 7.44743750551346-2.12397711673119E-12i | 2.85001094693379+6.88053508100105i | -5.26613356260923+5.26613356261396i | -6.88053508100102-2.85001094693387i | 2.20793686552659E-12-7.44743750551346i | 6.88053508100011-2.85001094693605i | 5.2661335626109+5.26613356261229i | -2.85001094693161+6.88053508100195i | -7.44743750551346+2.335541052651E-13i
0.004082 | 209 | 41800 | [10 empty] | 7.5499 | -7.4501 | -3.01910025213-6.81098103415556i | 5.00320115405057-5.52018180788868i | 7.07410787192776+2.33696957540484i | 0.730240384814964+7.41425505094231i | -6.48226072576364+3.67215534301864i | -5.98400009327796-4.43803693807155i | 1.6323326041516-7.26910718379237i | 7.30697731207716-1.45344815553489i | 4.28984557055023+6.09111270301813i | -3.83013200030116+6.39018918658182i | -7.39410101977892-0.911975377596611i | -2.16265842598076-7.12932938729672i | 5.64130393520206-4.86622224016864i | 6.73483726478651+3.18534079760411i | -0.182835329618187+7.4478856209183i | -6.88302212322853+2.85104111355568i | -5.39573452946664-5.13716632663959i | 2.50987302174233-7.01462517849444i | 7.42994301209977-0.548065522531737i | 3.51196671667082+6.5704275934702i | -4.58355499809208+5.87328294563639i | -7.22685841714968-1.8102337966437i | -1.27368820409357-7.34044599045529i | 6.19455625422779-4.13907016046425i | 6.29426843638053+3.9858015292814i | -1.09316103051243+7.36949305864434i | -7.1802564612252+1.98704457198925i | -4.72631209596668-5.75902795196874i | -4.72631209596668-5.75902795196874i | 7.44115545341041+0.365560526067504i | 2.68126461442035+6.95091713714784i | -5.26803706232246+5.26803706232551i | -6.95091713714672-2.68126461442324i | -0.365560526072021-7.44115545341018i | 6.65463668128229-3.34966261288662i | 5.7590279519669+4.72631209596891i | -1.98704457198489+7.18025646122641i | -7.36949305864477+1.09316103050958i | -3.98580152928522-6.29426843637811i | 4.13907016046665-6.19455625422619i | 7.34044599045477+1.27368820409652i | 1.81023379664798+7.2268584171486i | -5.87328294563824+4.58355499808972i | -6.57042759347228-3.51196671666692i | 0.548065522533983-7.4299430120996i | 7.01462517849414-2.5098730217432i | 5.13716632663688+5.39573452946921i | -2.85104111355561+6.88302212322856i | -7.44788562091823+0.182835329621226i | -3.18534079760264-6.7348372647872i | 4.86622224016746-5.64130393520308i | 7.12932938729588+2.16265842598352i | 0.911975377596849+7.3941010197789i | -6.39018918658028+3.83013200030373i | -6.09111270301771-4.28984557055081i | 1.45344815553253-7.30697731207763i | 7.26910718379282-1.63233260414961i | 4.43803693807213+5.98400009327754i | -3.67215534302192+6.48226072576179i | -7.41425505094225-0.730240384815572i | -2.33696957540758-7.07410787192685i | 5.52018180788974-5.00320115404941i | 6.81098103415614+3.01910025212869i | -2.88777518454303E-12+7.45012946062269i | -6.81098103415557+3.01910025213i | -5.52018180789069-5.00320115404836i | 2.33696957540623-7.0741078719273i | 7.41425505094206-0.73024038481741i | 3.67215534301689+6.48226072576464i | -4.43803693807098+5.98400009327839i | -7.26910718379322-1.63233260414781i | -1.45344815553434-7.30697731207727i | 6.09111270301689-4.28984557055198i | 6.39018918658101+3.83013200030251i | -0.911975377595016+7.39410101977912i | -7.12932938729756+2.16265842597799i | -4.86622224016854-5.64130393520215i | 3.18534079760136-6.73483726478781i | 7.44788562091826+0.182835329619592i | 2.85104111355731+6.88302212322785i | -5.13716632664107+5.39573452946523i | -7.01462517849469-2.50987302174166i | -0.548065522535615-7.42994301209949i | 6.57042759347151-3.51196671666837i | 5.87328294563911+4.5835549980886i | -1.8102337966466+7.22685841714895i | -7.3404459904545+1.27368820409813i | -4.13907016046184-6.1945562542294i | 3.98580152928402-6.29426843637887i | 7.36949305864501+1.09316103050796i | 1.98704457198647+7.18025646122597i | -5.75902795196574+4.72631209597033i | -6.65463668127979-3.34966261289159i | 0.365560526070388-7.44115545341026i | 6.95091713714613-2.68126461442476i | 5.26803706232361+5.26803706232435i | -2.68126461441902+6.95091713714835i | -7.44115545341034+0.365560526068926i | -3.34966261289065-6.65463668128026i | 4.72631209597147-5.7590279519648i | 7.18025646122569+1.98704457198747i | 1.09316103051405+7.3694930586441i | -6.29426843637988+3.98580152928243i | -6.19455625422882-4.13907016046271i | 1.27368820409957-7.34044599045424i | 7.2268584171492-1.81023379664559i | 4.58355499808744+5.87328294564001i | -3.51196671666966+6.57042759347082i | -7.42994301209997-0.54806552252905i | -2.50987302174028-7.01462517849518i | 5.39573452946624-5.13716632664i | 6.88302212322745+2.85104111355827i | 0.182835329618128+7.4478856209183i | -6.73483726478825+3.18534079760042i | -5.6413039352012-4.86622224016964i | 2.16265842597939-7.12932938729713i | 7.39410101977925-0.911975377593981i | 3.83013200030125+6.39018918658176i | -4.28984557054728+6.0911127030202i | -7.30697731207707-1.45344815553536i | -1.63233260415381-7.26910718379187i | 5.984000093279-4.43803693807014i | 6.48226072576412+3.6721553430178i | -0.730240384818867+7.41425505094192i | -7.07410787192763+2.33696957540524i | -5.00320115405292-5.52018180788656i | 3.01910025213172-6.8109810341548i | 7.45012946062269-1.84728456186752E-12i
0.0041016 | 210 | 42000 | [10 empty] | 7.5475 | -7.4525 | -3.18636023219835-6.73699267814092i | 4.72782470211035-5.76087106788328i | 7.22917129666398+1.81081314280332i | 1.45391331622687+7.30931583279569i | -5.98591520914586+4.43945728480136i | -6.57253038925121-3.51309068443i | 0.365677519846402-7.44353691642209i | 6.8852249615781-2.85195355907514i | 5.52194848362549+5.00480237560343i | -2.16335056191097+7.13161105367778i | -7.37185158686576+1.09351088512386i | -4.14039482604274-6.19653875636537i | 3.83135779349209-6.39223429896832i | 7.41662790476518+0.730474090517927i | 2.51067628002684+7.01687013500821i | -5.26972304180478+5.26972304180508i | -7.01687013500811-2.51067628002712i | -0.730474090518367-7.41662790476514i | 6.39223429896848-3.83135779349183i | 6.19653875636517+4.14039482604304i | -1.09351088512274+7.37185158686592i | -7.13161105367702+2.16335056191347i | -5.00480237560152-5.52194848362722i | 2.85195355907615-6.88522496157769i | 7.44353691642204-0.365677519847531i | 3.51309068443238+6.57253038924995i | -4.43945728480345+5.98591520914431i | -7.30931583279549-1.45391331622787i | -7.30931583279549-1.45391331622787i | 5.76087106788158-4.72782470211242i | 6.73699267813964+3.18636023220105i | -1.04080907662505E-12+7.45251379567053i | -6.73699267814063+3.18636023219898i | -5.76087106788497-4.7278247021083i | 1.81081314280661-7.22917129666315i | 7.3093158327959-1.45391331622583i | 4.43945728480161+5.98591520914567i | -3.51309068442767+6.57253038925246i | -7.44353691642193-0.365677519849822i | -2.85195355907413-6.88522496157852i | 5.00480237560307-5.52194848362582i | 7.13161105367853+2.16335056190847i | 1.09351088512069+7.37185158686623i | -6.19653875636639+4.14039482604122i | -6.39223429896854-3.83135779349171i | 0.730474090516117-7.41662790476536i | 7.01687013500931-2.51067628002377i | 5.26972304180375+5.26972304180611i | -2.5106762800267+7.01687013500826i | -7.41662790476496+0.730474090520177i | -3.83135779348903-6.39223429897015i | 4.140394826044-6.19653875636453i | 7.37185158686574+1.09351088512398i | 2.16335056191258+7.13161105367729i | -5.52194848362806+5.0048023756006i | -6.88522496157733-2.85195355907702i | -0.365677519846492-7.44353691642209i | 6.57253038925054-3.51309068443127i | 5.98591520914823+4.43945728479816i | -1.45391331622909+7.30931583279524i | -7.22917129666391+1.81081314280357i | -4.72782470211162-5.76087106788225i | 3.18636023219529-6.73699267814237i | 7.45251379567053+2.08161815325009E-12i | 3.18636023219804+6.73699267814107i | -4.72782470210927+5.76087106788418i | -7.22917129666475-1.81081314280022i | -1.4539133162246-7.30931583279615i | 5.98591520914616-4.43945728480094i | 6.57253038925197+3.51309068442859i | -0.365677519843456+7.44353691642224i | -6.88522496157892+2.85195355907317i | -5.52194848362497-5.004802375604i | 2.16335056190967-7.13161105367817i | 7.3718515868653-1.09351088512698i | 4.14039482604018+6.19653875636708i | -3.8313577934926+6.39223429896801i | -7.41662790476526-0.730474090517153i | -2.51067628002956-7.01687013500724i | 5.26972304180684-5.26972304180302i | 7.01687013500784+2.51067628002788i | 0.730474090519352+7.41662790476504i | -6.39223429896687+3.8313577934945i | -6.19653875636407-4.14039482604468i | 1.0935108851248-7.37185158686562i | 7.13161105367765-2.16335056191138i | 5.00480237560532+5.52194848362377i | -2.85195355907817+6.88522496157685i | -7.44353691642215+0.36567751984524i | -3.51309068443054-6.57253038925092i | 4.43945728479917-5.98591520914748i | 7.30931583279509+1.45391331622991i | 1.81081314280236+7.22917129666422i | -5.76087106788305+4.72782470211065i | -6.73699267814202-3.18636023219605i | 3.33424041150177E-12-7.45251379567053i | 6.73699267814142-3.18636023219729i | 5.76087106788365+4.72782470210991i | -1.81081314280144+7.22917129666445i | -7.30931583279638+1.45391331622337i | -4.43945728480028-5.98591520914666i | 3.51309068442932-6.57253038925158i | 7.4435369164222+0.365677519844284i | 2.85195355907906+6.88522496157648i | -5.00480237560492+5.52194848362413i | -7.13161105367781-2.16335056191087i | -1.09351088512616-7.37185158686542i | 6.19653875636754-4.14039482603949i | 6.39223429896737+3.83135779349367i | -0.730474090518399+7.41662790476514i | -7.01687013500766+2.51067628002839i | -5.26972304180243-5.26972304180743i | 2.51067628002866-7.01687013500756i | 7.41662790476516-0.730474090518105i | 3.83135779349343+6.39223429896752i | -4.14039482603973+6.19653875636738i | -7.3718515868655-1.09351088512562i | -2.16335056191059-7.13161105367789i | 5.52194848362433-5.00480237560471i | 6.88522496157637+2.85195355907933i | 0.365677519843989+7.44353691642221i | -6.57253038925132+3.51309068442981i | -5.98591520914699-4.43945728479983i | 1.45391331622366-7.30931583279633i | 7.22917129666452-1.81081314280115i | 4.72782470210968+5.76087106788384i | -3.18636023219756+6.7369926781413i | -7.45251379567053+3.46203823205831E-12i
0.0041211 | 211 | 42200 | [10 empty] | 7.5454 | -7.4546 | -3.35169012162932-6.65866464934536i | 4.4407232261311-5.98762213343235i | 7.34488907028691+1.27445915158122i | 2.16396745598374+7.13364468089857i | -5.39900049985871+5.14027578894311i | -7.01887104307823-2.51139221638261i | -0.912527384846936-7.39857657632694i | 6.19830574138396-4.14157548768531i | 6.48618435682553+3.67437805256088i | -0.365781795269778+7.44565949141635i | -6.81510363549459+3.02092767562178i | -5.76251381930801-4.72917287336311i | 1.63332063459066-7.27350708314012i | 7.23123274384913-1.8113295084422i | 4.86916770341746+5.64471854567307i | -2.85276681295957+6.88718833013486i | -7.43444026335591+0.548397259713877i | -3.8324503311305-6.39405708789708i | 3.9882140849258-6.29807827806774i | 7.41874280647205+0.730682390158999i | 2.68288755023833+6.95512444005464i | -5.0062295289188+5.52352310465438i | -7.18460258034568-1.98824730513071i | -1.45432790946045-7.31140013373866i | 5.87683797009291-4.58632936640441i | 6.73891377725744+3.18726884441195i | 0.182945997548927+7.45239373261035i | -6.57440459083149+3.51409246604625i | -6.57440459083149+3.51409246604625i | 1.09382270716133-7.3739537203028i | 7.07838974063857-2.33838411376144i | 5.27122573904369+5.2712257390395i | -2.33838411375581+7.07838974064043i | -7.37395372030301+1.09382270715985i | -4.29244216023208-6.09479957709286i | 3.51409246604756-6.57440459083079i | 7.45239373261032+0.182945997550413i | 3.18726884441061+6.73891377725808i | -4.58632936640558+5.876837970092i | -7.31140013373839-1.4543279094618i | -1.98824730512938-7.18460258034604i | 5.5235231046553-5.00622952891777i | 6.95512444005415+2.68288755023962i | 0.730682390157625+7.41874280647218i | -6.2980782780661+3.9882140849284i | -6.39405708789866-3.83245033112787i | 0.548397259717472-7.43444026335564i | 6.88718833013595-2.85276681295692i | 5.64471854567168+4.86916770341907i | -1.81132950844447+7.23123274384855i | -7.27350708314047+1.6333206345891i | -4.72917287336249-5.76251381930851i | 3.02092767562183-6.81510363549457i | 7.44565949141635-0.365781795269721i | 3.67437805256148+6.48618435682518i | -4.14157548768412+6.19830574138476i | -7.39857657632721-0.912527384844781i | -2.51139221638467-7.01887104307749i | 5.14027578894097-5.39900049986073i | 7.13364468089755+2.16396745598711i | 1.27445915157849+7.34488907028738i | -5.98762213343401+4.44072322612887i | -6.65866464934453-3.35169012163099i | 1.27490036292659E-12-7.45463893048276i | 6.65866464934567-3.35169012162871i | 5.98762213343249+4.44072322613092i | -1.274459151581+7.34488907028695i | -7.13364468089829+2.16396745598468i | -5.14027578894434-5.39900049985753i | 2.5113922163803-7.01887104307906i | 7.39857657632663-0.912527384849403i | 4.14157548768799+6.19830574138217i | -3.67437805256407+6.48618435682372i | -7.44565949141621-0.365781795272691i | -3.02092767561911-6.81510363549578i | 4.72917287336479-5.76251381930663i | 7.27350708313983+1.633320634592i | 1.81132950844159+7.23123274384928i | -5.64471854567349+4.86916770341698i | -6.88718833013489-2.85276681295947i | -0.548397259714719-7.43444026335585i | 6.39405708789626-3.83245033113187i | 6.29807827806858+3.98821408492446i | -0.730682390152994+7.41874280647264i | -6.95512444005247+2.68288755024396i | -5.5235231046533-5.00622952891998i | 1.98824730513224-7.18460258034524i | 7.31140013373897-1.45432790945888i | 4.58632936640324+5.87683797009382i | -3.18726884441329+6.7389137772568i | -7.45239373261039+0.18294599754744i | -3.51409246604494-6.57440459083219i | 4.29244216023451-6.09479957709115i | 7.37395372030258+1.0938227071628i | 2.33838411376003+7.07838974063903i | -5.27122573904055+5.27122573904264i | -7.07838974063996-2.33838411375723i | -1.09382270716572-7.37395372030215i | 6.09479957708945-4.29244216023693i | 6.57440459083359+3.51409246604234i | -0.182945997552111+7.45239373261027i | -6.7389137772588+3.18726884440907i | -5.87683797009095-4.58632936640692i | 1.45432790946346-7.31140013373805i | 7.1846025803465-1.98824730512774i | 5.00622952891651+5.52352310465644i | -2.6828875502412+6.95512444005353i | -7.41874280647235+0.730682390155935i | -3.98821408492696-6.298078278067i | 3.83245033112933-6.39405708789778i | 7.43444026335607+0.548397259711771i | 2.8527668129622+6.88718833013376i | -4.86916770341474+5.64471854567542i | -7.23123274384835-1.81132950844529i | -1.63332063458827-7.27350708314066i | 5.76251381930906-4.72917287336183i | 6.81510363549422+3.0209276756226i | 0.365781795268871+7.4456594914164i | -6.48618435682561+3.67437805256074i | -6.19830574138428-4.14157548768483i | 0.912527384845631-7.3985765763271i | 7.01887104307778-2.51139221638388i | 5.39900049986014+5.14027578894159i | -2.16396745598104+7.13364468089939i | -7.3448890702876+1.27445915157723i | -4.44072322612785-5.98762213343477i | 3.35169012163213-6.65866464934396i | 7.45463893048276+2.54980072585318E-12i
0.0041406 | 212 | 42400 | [10 empty] | 7.5435 | -7.4565 | -3.51499032099001-6.57608435928575i | 4.14263366531297-6.19988941611959i | 7.42063830437823+0.730869080404022i | 2.8534956983869+6.88894801521854i | -4.730381182845+5.76398614867194i | -7.31326820545941-1.45469949203007i | -2.16452035232884-7.1354673358828i | 5.27257254369683-5.27257254369727i | 7.13546733588296+2.16452035232829i | 1.45469949202994+7.31326820545944i | -5.76398614867203+4.73038118284489i | -6.88894801521848-2.85349569838706i | -0.730869080403867-7.42063830437824i | 6.19988941611967-4.14263366531285i | 6.57608435928564+3.5149903209902i | -1.16927113660157E-13+7.45654359989238i | -6.57608435928581+3.51499032098989i | -6.19988941611948-4.14263366531313i | 0.730869080404204-7.42063830437821i | 6.88894801521832-2.85349569838743i | 5.76398614867185+4.73038118284511i | -1.45469949203094+7.31326820545923i | -7.13546733588326+2.1645203523273i | -5.27257254369554-5.27257254369856i | 2.16452035233119-7.13546733588208i | 7.31326820546005-1.45469949202686i | 4.73038118284771+5.76398614866972i | -2.85349569838443+6.88894801521957i | -2.85349569838443+6.88894801521957i | -4.14263366531399-6.19988941611891i | 3.51499032098974-6.57608435928589i | 7.45654359989238+2.33854227320315E-13i | 3.51499032098914+6.57608435928621i | -4.14263366531455+6.19988941611853i | -7.42063830437798-0.730869080406535i | -2.8534956983838-6.88894801521983i | 4.73038118284233-5.76398614867413i | 7.31326820545992+1.45469949202752i | 2.16452035233074+7.13546733588221i | -5.27257254369602+5.27257254369809i | -7.13546733588313-2.16452035232775i | -1.45469949203038-7.31326820545935i | 5.76398614867228-4.73038118284459i | 6.8889480152181+2.85349569838796i | 0.730869080402052+7.42063830437842i | -6.19988941612103+4.1426336653108i | -6.57608435928408-3.51499032099311i | -3.35795368116693E-12-7.45654359989238i | 6.57608435928452-3.51499032099231i | 6.19988941612053+4.14263366531156i | -0.730869080402961+7.42063830437833i | -6.88894801521837+2.85349569838731i | -5.76398614867156-4.73038118284546i | 1.45469949203128-7.31326820545917i | 7.13546733588333-2.16452035232708i | 5.27257254369523+5.27257254369888i | -2.16452035233162+7.13546733588195i | -7.31326820545869+1.4546994920337i | -4.73038118284736-5.76398614867001i | 2.85349569838464-6.88894801521948i | 7.42063830437806-0.730869080405837i | 4.14263366531361+6.19988941611916i | -3.51499032098994+6.57608435928578i | -7.45654359989238-4.67708454640629E-13i | -3.51499032098874-6.57608435928642i | 4.14263366531475-6.1998894161184i | 7.42063830437796+0.730869080406768i | 2.85349569838339+6.88894801522i | -4.73038118284251+5.76398614867398i | -7.31326820545983-1.45469949202796i | -2.16452035233031-7.13546733588235i | 5.27257254369619-5.27257254369792i | 7.13546733588306+2.16452035232797i | 1.45469949202995+7.31326820545944i | -5.76398614867243+4.73038118284441i | -6.88894801521801-2.85349569838818i | -0.730869080401608-7.42063830437847i | 6.19988941612128-4.14263366531044i | 6.57608435928737+3.51499032098696i | 2.91217173829533E-12+7.45654359989238i | -6.57608435928463+3.5149903209921i | -6.19988941612051-4.14263366531159i | 0.730869080403404-7.4206383043783i | 6.88894801521854-2.8534956983869i | 5.76398614867155+4.73038118284547i | -1.45469949203171+7.31326820545909i | -7.13546733588346+2.16452035232665i | -5.27257254369522-5.27257254369889i | 2.16452035233204-7.13546733588182i | 7.3132682054587-1.45469949203367i | 4.73038118284702+5.76398614867028i | -2.85349569838505+6.8889480152193i | -7.42063830437809+0.730869080405394i | -4.1426336653136-6.19988941611917i | 3.51499032099034-6.57608435928557i | 7.45654359989238+9.13490397512227E-13i | 3.51499032098873+6.57608435928643i | -4.14263366531512+6.19988941611816i | -7.42063830437796-0.730869080406789i | -2.85349569839003-6.88894801521725i | 4.73038118284286-5.7639861486737i | 7.31326820545982+1.45469949202798i | 2.16452035233029+7.13546733588235i | -5.27257254369621+5.2725725436979i | -7.1354673358828-2.16452035232881i | -1.45469949202951-7.31326820545952i | 5.76398614867271-4.73038118284406i | 6.88894801521784+2.85349569838859i | 0.730869080401586+7.42063830437847i | -6.1998894161213+4.14263366531042i | -6.57608435928716-3.51499032098736i | -2.46638979542374E-12-7.45654359989238i | 6.57608435928484-3.5149903209917i | 6.19988941612027+4.14263366531195i | -0.730869080403427+7.42063830437829i | -6.88894801521855+2.85349569838688i | -5.763986148671-4.73038118284614i | 1.45469949203215-7.313268205459i | 7.13546733588359-2.16452035232623i | 5.2725725436949+5.27257254369921i | -2.16452035233207+7.13546733588181i | -7.3132682054587+1.45469949203365i | -4.73038118284667-5.76398614867057i | 2.85349569838546-6.88894801521914i | 7.42063830437814-0.73086908040495i | 4.14263366531323+6.19988941611942i | -3.51499032099035+6.57608435928556i | -7.45654359989238-9.3541690928126E-13i
0.0041602 | 213 | 42600 | [10 empty] | 7.5417 | -7.4583 | -3.67616245596139-6.48933426934354i | 3.83431149982563-6.39716226026834i | 7.45601286938101+0.18303484236969i | 3.51579902929464+6.57759734610652i | -3.99015089781632+6.30113683985296i | -7.44927535780965-0.36595943139445i | -3.35331781675666-6.6618983241805i | 4.14358677810752-6.20131585021995i | 7.43805068130908+0.548663580141817i | 3.18881669095377+6.74218642380876i | -4.29452671666226+6.0977594198009i | -7.42234560120473-0.731037234464411i | -3.02239474121451-6.81841328244156i | 4.44287979290559-5.99052992711728i | 7.40216957764959+0.912970539292205i | 2.85415221389771+6.89053298386992i | -4.58855664449168+5.87969196320589i | -7.37753476392583-1.09435390480519i | -2.68419045201088-6.95850208588243i | 4.73146952113403-5.76531229271028i | 7.34845599912458+1.27507807244364i | 2.51261183416561+7.02227964643302i | -4.87153233745502+5.6474598136708i | -7.31495079920432-1.45503418073824i | -2.33951971290396-7.08182724830466i | 5.00866072485422-5.52620551601181i | 7.27703934644762+1.6341138308422i | 2.16501835244037+7.13710902225074i | 2.16501835244037+7.13710902225074i | -7.23474447729467-1.81220915187813i | -1.98921286588377-7.18809166859321i | 5.27378562618689-5.27378562618174i | 7.18809166859324+1.98921286588365i | 1.81220915187825+7.23474447729464i | -5.40162243878794+5.14277208231896i | -7.13710902225078-2.16501835244024i | -1.63411383084232-7.27703934644759i | 5.52620551601173-5.00866072485432i | 7.0818272483047+2.33951971290384i | 1.45503418073837+7.3149507992043i | -5.64745981367071+4.87153233745511i | -7.02227964643311-2.51261183416538i | -1.27507807244387-7.34845599912453i | 5.76531229271013-4.73146952113421i | 6.95850208588244+2.68419045201086i | 1.09435390480386+7.37753476392603i | -5.87969196320809+4.58855664448885i | -6.89053298387054-2.85415221389622i | -0.912970539292332-7.40216957764957i | 5.99052992711859-4.44287979290381i | 6.81841328244277+3.02239474121178i | 0.731037234466121+7.42234560120456i | -6.09775941980128+4.29452671666172i | -6.74218642380761-3.1888166909562i | -0.548663580145115-7.43805068130884i | 6.20131585021946-4.14358677810825i | 6.66189832418015+3.35331781675734i | 0.365959431391667+7.44927535780978i | -6.30113683985166+3.99015089781837i | -6.57759734610688-3.51579902929396i | -0.183034842368467-7.45601286938104i | 6.39716226027021-3.83431149982251i | 6.48933426934458+3.67616245595956i | 3.39887373555928E-13+7.45825915759814i | -6.48933426934445+3.67616245595978i | -6.39716226026642-3.83431149982883i | 0.183034842368211-7.45601286938105i | 6.57759734610676-3.51579902929418i | 6.3011368398518+3.99015089781816i | -0.365959431391411+7.4492753578098i | -6.66189832418004+3.35331781675757i | -6.2013158502196-4.14358677810804i | 0.54866358014486-7.43805068130886i | 6.74218642380751-3.18881669095643i | 6.09775941980143+4.29452671666151i | -0.731037234465866+7.42234560120458i | -6.81841328244267+3.02239474121201i | -5.99052992711875-4.44287979290361i | 0.912970539292078-7.4021695776496i | 6.89053298387037-2.85415221389665i | 5.87969196320368+4.5885566444945i | -1.0943539048036+7.37753476392607i | -6.95850208588243+2.6841904520109i | -5.76531229271043-4.73146952113385i | 1.27507807244341-7.34845599912462i | 7.02227964643302-2.51261183416562i | 5.64745981367102+4.87153233745476i | -1.45503418073812+7.31495079920435i | -7.08182724830462+2.33951971290408i | -5.52620551601176-5.00866072485428i | 1.63411383084207-7.27703934644765i | 7.13710902225071-2.16501835244048i | 5.40162243878811+5.14277208231877i | -1.8122091518778+7.23474447729475i | -7.18809166859317+1.9892128658839i | -5.27378562618198-5.27378562618665i | 1.98921286588332-7.18809166859333i | 7.2347444772946-1.81220915187838i | 5.1427720823192+5.4016224387877i | -2.16501835244032+7.13710902225076i | -7.27703934644752+1.63411383084265i | -5.00866072485472-5.52620551601135i | 2.33951971290392-7.08182724830467i | 7.31495079920423-1.4550341807387i | 4.87153233745553+5.64745981367036i | -2.51261183416546+7.02227964643308i | -7.34845599912451+1.27507807244399i | -4.73146952113398-5.76531229271032i | 2.68419045201074-6.95850208588249i | 7.37753476392598-1.09435390480419i | 4.58855664448928+5.87969196320775i | -2.8541522138961+6.89053298387059i | -7.40216957764953+0.912970539292675i | -4.44287979290374-5.99052992711865i | 3.02239474121147-6.81841328244291i | 7.42234560120452-0.731037234466459i | 4.29452671666164+6.09775941980133i | -3.18881669095627+6.74218642380758i | -7.43805068130938+0.548663580137844i | -4.14358677810818-6.2013158502195i | 3.35331781675704-6.66189832418031i | 7.44927535780977-0.365959431392006i | 3.99015089781831+6.3011368398517i | -3.51579902929366+6.57759734610704i | -7.45601286938103+0.183034842368807i | -3.83431149982244-6.39716226027025i | 3.67616245595926-6.48933426934475i | 7.45825915759814-6.79774747111855E-13i
0.0041797 | 214 | 42800 | [10 empty] | 7.5402 | -7.4598 | -3.83510943593269-6.39849353623585i | 3.51653068163682-6.57896617136301i | 7.45082558287117-0.366035589068169i | 4.14444907568097+6.20260636973839i | -3.18948029691744+6.74358950073382i | -7.42389022207234+0.731189366341343i | -4.44380437459533-5.9917765812119i | 2.85474617479734-6.89196693232867i | 7.37907005947256-1.09458164438638i | 4.73245415954058+5.76651207808316i | -2.51313471909588+7.02374101191857i | -7.31647307076931+1.45533697937605i | -5.00970304790091-5.52735554227193i | 2.16546890173152-7.13859428420369i | 7.23625005759123-1.81258628010995i | 5.27488312282058+5.27488312282032i | -1.81258628011022+7.23625005759117i | -7.13859428420377+2.16546890173126i | -5.52735554227225-5.00970304790056i | 1.45533697937414-7.31647307076969i | 7.02374101191891-2.51313471909492i | 5.76651207808538+4.73245415953788i | -1.09458164438665+7.37907005947252i | -6.89196693232992+2.85474617479434i | -5.99177658121215-4.443804374595i | 0.731189366343937-7.42389022207209i | 6.74358950073297-3.18948029691924i | 6.20260636973738+4.14444907568248i | 6.20260636973738+4.14444907568248i | -6.57896617136312+3.51653068163662i | -6.39849353623394-3.83510943593589i | -3.61894226066082E-13-7.45981125222562i | 6.39849353623727-3.83510943593032i | 6.57896617136356+3.51653068163579i | 0.366035589066308+7.45082558287126i | -6.20260636973686+4.14444907568325i | -6.74358950073337-3.18948029691839i | -0.731189366344657-7.42389022207201i | 5.99177658121159-4.44380437459575i | 6.89196693232743+2.85474617480033i | 1.09458164438747+7.3790700594724i | -5.76651207808472+4.73245415953869i | -7.02374101191922-2.51313471909404i | -1.45533697937496-7.31647307076954i | 5.52735554227013-5.00970304790291i | 7.13859428420361+2.16546890173179i | 1.81258628010671+7.23625005759204i | -5.27488312281991+5.27488312282098i | -7.23625005759051-1.81258628011285i | -2.16546890173302-7.13859428420324i | 5.00970304790194-5.527355542271i | 7.31647307076978+1.45533697937368i | 2.51313471909527+7.02374101191878i | -4.73245415954342+5.76651207808084i | -7.37907005947259-1.09458164438619i | -2.85474617479468-6.89196693232978i | 4.44380437459454-5.99177658121249i | 7.42389022207214+0.731189366343366i | 3.18948029691976+6.74358950073272i | -4.144449075682+6.20260636973769i | -7.45082558287133-0.3660355890648i | -3.51653068163712-6.57896617136285i | 3.8351094359354-6.39849353623424i | 7.45981125222562-7.23788452132164E-13i | 3.83510943593082+6.39849353623697i | -3.51653068163547+6.57896617136373i | -7.45082558287124+0.366035589066669i | -4.14444907568355-6.20260636973665i | 3.18948029691806-6.74358950073353i | 7.42389022207271-0.731189366337632i | 4.44380437459604+5.99177658121137i | -2.85474617479999+6.89196693232758i | -7.37907005947232+1.09458164438803i | -4.73245415953897-5.76651207808449i | 2.5131347190935-7.02374101191942i | 7.31647307076942-1.45533697937551i | 5.00970304790333+5.52735554226974i | -2.16546890173123+7.13859428420378i | -7.23625005759191+1.81258628010726i | -5.27488312282138-5.27488312281951i | 1.81258628011208-7.2362500575907i | 7.13859428420314-2.16546890173338i | 5.52735554227152+5.00970304790136i | -1.45533697937333+7.31647307076986i | -7.02374101191866+2.5131347190956i | -5.76651207808134-4.73245415954282i | 1.09458164438583-7.37907005947265i | 6.89196693232964-2.85474617479501i | 5.9917765812127+4.44380437459425i | -0.731189366343005+7.42389022207218i | -6.74358950073257+3.18948029692009i | -6.20260636973789-4.14444907568169i | 0.366035589072062-7.45082558287098i | 6.57896617136268-3.51653068163744i | 6.39849353623442+3.83510943593508i | 1.50972385383108E-12+7.45981125222562i | -6.39849353623679+3.83510943593113i | -6.5789661713639-3.51653068163515i | -0.366035589067454-7.4508255828712i | 6.20260636973645-4.14444907568385i | 6.74358950073386+3.18948029691735i | 0.731189366337993+7.42389022207267i | -5.9917765812109+4.44380437459667i | -6.89196693232771-2.85474617479966i | -1.09458164438881-7.3790700594722i | 5.76651207808426-4.73245415953925i | 7.02374101191968+2.51313471909276i | 1.45533697937587+7.31647307076935i | -5.52735554227434+5.00970304789826i | -7.13859428420389-2.16546890173089i | -1.81258628010803-7.23625005759172i | 5.27488312281925-5.27488312282164i | 7.23625005759069+1.81258628011214i | 2.16546890173412+7.1385942842029i | -5.00970304790141+5.52735554227149i | -7.31647307077001-1.45533697937255i | -2.51313471909594-7.02374101191854i | 4.73245415954253-5.76651207808156i | 7.3790700594727+1.09458164438547i | 2.85474617479573+6.89196693232934i | -4.44380437459396+5.99177658121292i | -7.42389022207225-0.731189366342224i | -3.18948029692041-6.74358950073242i | 4.14444907568104-6.20260636973833i | 7.45082558287099+0.3660355890717i | 3.51653068163813+6.57896617136231i | -3.83510943593478+6.39849353623461i | -7.45981125222562+1.44757690426433E-12i
0.0041992 | 215 | 43000 | [10 empty] | 7.5388 | -7.4612 | -3.9917355120191-6.3036392191331i | 3.19008307018356-6.74486395772631i | 7.40510921159966-0.91333310855848i | 4.73334853623604+5.76760187924057i | -2.34044880963499+7.08463966425854i | -7.23761762148064+1.81292883703144i | -5.40376759265505-5.14481443858554i | 1.45561202049373-7.31785579583948i | 6.96126552554116-2.68525642831731i | 5.99290895464017+4.44464419996707i | -0.5488814716761+7.44100456477201i | -6.58020951653384+3.51719526347695i | -6.49191138773189-3.67762237549537i | -0.366104765375147-7.45223369894402i | 6.1001810315219-4.29623220805949i | 6.89326943086431+2.8552856873558i | 1.27558444598379+7.35137430172559i | -5.52840014573161+5.01064982128884i | -7.19094628548458-1.99000284476753i | -2.16587814920694-7.13994339233129i | 4.87346697589874-5.6497025972817i | 7.38046461461751+1.0947885071036i | 3.02359502906314+6.82112108843788i | -4.14523232651307+6.20377858745283i | -7.45897388619275-0.18310753125366i | -3.83583422531196-6.39970277425699i | 3.35464952455007-6.664543973172i | 7.42529324768719-0.731327552303514i | 7.42529324768719-0.731327552303514i | -2.51360967121518+7.02506841416372i | -7.27992928725398+1.63476278875223i | -5.27588001203898-5.275880012043i | 1.63476278875053-7.27992928725436i | 7.0250684141632-2.51360967121662i | 5.88202697349211+4.59037890440632i | -0.731327552301779+7.42529324768736i | -6.66454397317455+3.354649524545i | -6.39970277425789-3.83583422531046i | -0.183107531255191-7.45897388619271i | 6.20377858745192-4.14523232651444i | 6.82112108843858+3.02359502906155i | 1.09478850709799+7.38046461461834i | -5.64970259728064+4.87346697589998i | -7.13994339233176-2.16587814920537i | -1.99000284476921-7.19094628548411i | 5.0106498212881-5.52840014573228i | 7.35137430172497+1.2755844459874i | 2.85528568735525+6.89326943086454i | -4.29623220805737+6.10018103152339i | -7.45223369894391-0.366104765377323i | -3.67762237549624-6.4919113877314i | 3.51719526347359-6.58020951653564i | 7.44100456477206-0.548881471675513i | 4.4446441999692+5.99290895463859i | -2.68525642831934+6.96126552554038i | -7.31785579583941+1.45561202049403i | -5.14481443858258-5.40376759265787i | 1.8129288370327-7.23761762148032i | 7.08463966425807-2.34044880963643i | 5.76760187923873+4.73334853623828i | -0.913333108558159+7.4051092115997i | -6.74486395772497+3.19008307018639i | -6.30363921913245-3.9917355120201i | -1.53194943961245E-12-7.46122106648149i | 6.30363921913467-3.9917355120166i | 6.74486395772647+3.19008307018324i | 0.913333108561621+7.40510921159927i | -5.76760187924137+4.73334853623507i | -7.08463966425903-2.34044880963352i | -1.81292883702868-7.23761762148133i | 5.14481443858528-5.40376759265531i | 7.3178557958401+1.45561202049061i | 2.68525642831547+6.96126552554187i | -4.4446441999664+5.99290895464067i | -7.44100456477175-0.548881471679648i | -3.51719526347666-6.58020951653399i | 3.67762237549321-6.49191138773312i | 7.45223369894411-0.366104765373182i | 4.29623220806022+6.10018103152138i | -2.85528568735908+6.89326943086295i | -7.35137430172571+1.27558444598311i | -5.01064982129069-5.52840014572994i | 1.990002844773-7.19094628548306i | 7.13994339233081-2.1658781492085i | 5.64970259727793+4.87346697590312i | -1.09478850710208+7.38046461461773i | -6.82112108843717+3.02359502906474i | -6.20377858744973-4.14523232651771i | 0.183107531251917-7.4589738861928i | 6.39970277425599-3.83583422531364i | 6.66454397317269+3.3546495245487i | 0.73132755230525+7.42529324768702i | -5.88202697349453+4.59037890440321i | -7.02506841416431-2.51360967121354i | -1.63476278875373-7.27992928725364i | 5.27588001204191-5.27588001204007i | 7.27992928725475+1.63476278874882i | 2.51360967121148+7.02506841416505i | -4.59037890440494+5.88202697349318i | -7.42529324768751-0.731327552300254i | -3.35464952454675-6.66454397317367i | 3.83583422530897-6.39970277425878i | 7.45897388619286-0.183107531249303i | 4.14523232651554+6.20377858745119i | -3.02359502905976+6.82112108843938i | -7.38046461461811+1.0947885070995i | -4.87346697590114-5.64970259727964i | 2.1658781492106-7.13994339233017i | 7.19094628548364-1.99000284477089i | 5.52840014573331+5.01064982128697i | -1.27558444598526+7.35137430172534i | -6.89326943086379+2.85528568735706i | -6.10018103151988-4.29623220806236i | 0.366104765375793-7.45223369894399i | 6.49191138773043-3.67762237549794i | 6.58020951653296+3.5171952634786i | 0.548881471677041+7.44100456477194i | -5.99290895464198+4.44464419996464i | -6.96126552554108-2.68525642831752i | -1.45561202049553-7.31785579583911i | 5.40376759265711-5.14481443858338i | 7.2376176214808+1.8129288370308i | 2.34044880963103+7.08463966425985i | -4.73334853623709+5.76760187923971i | -7.40510921159994-0.913333108556219i | -3.19008307018126-6.7448639577274i | 3.99173551201881-6.30363921913328i | 7.46122106648149-3.06389887922489E-12i
0.0042187 | 216 | 43200 | [10 empty] | 7.5375 | -7.4625 | -4.14594633440337-6.20484717576989i | 2.85577750454239-6.89445678258715i | 7.31911628170526-1.45586274672078i | 5.27678877170632+5.27678877170637i | -1.45586274672084+7.31911628170524i | -6.89445678258689+2.85577750454302i | -6.20484717576976-4.14594633440356i | 7.86229853493806E-14-7.46250624672518i | 6.20484717576985-4.14594633440343i | 6.89445678258712+2.85577750454245i | 1.45586274672071+7.31911628170527i | -5.27678877170641+5.27678877170628i | -7.31911628170523-1.45586274672089i | -2.85577750454292-6.89445678258693i | 4.14594633440358-6.20484717576975i | 7.46250624672518+1.57245970698761E-13i | 4.14594633440341+6.20484717576986i | -2.85577750454252+6.89445678258709i | -7.31911628170484+1.45586274672288i | -5.27678877170885-5.27678877170384i | 1.45586274672321-7.31911628170477i | 6.89445678258723-2.85577750454221i | 6.2048471757705+4.14594633440246i | 2.78651591833157E-12+7.46250624672518i | -6.20484717577152+4.14594633440092i | -6.89445678258652-2.85577750454392i | -1.45586274672129-7.31911628170515i | 5.27678877170498-5.27678877170771i | 5.27678877170498-5.27678877170771i | 2.85577750454081+6.8944567825878i | -4.14594633440372+6.20484717576966i | -7.46250624672518+1.17018834777146E-12i | -4.14594633440584-6.20484717576824i | 2.85577750454531-6.89445678258594i | 7.31911628170545-1.45586274671981i | 5.27678877170664+5.27678877170605i | -1.455862746719+7.31911628170561i | -6.89445678258838+2.85577750453942i | -6.20484717576882-4.14594633440497i | 3.40090630705153E-13-7.46250624672518i | 6.2048471757692-4.1459463344044i | 6.8944567825882+2.85577750453985i | 1.45586274671833+7.31911628170574i | -5.27678877170712+5.27678877170557i | -7.31911628170532-1.45586274672047i | -2.85577750454469-6.8944567825862i | 4.14594633440622-6.20484717576798i | 7.46250624672518+1.85036960918177E-12i | 4.14594633440315+6.20484717577004i | -2.85577750454144+6.89445678258754i | -7.31911628170463+1.45586274672391i | -5.27678877170451-5.27678877170819i | 1.45586274672196-7.31911628170502i | 6.89445678258678-2.85577750454329i | 6.20484717577115+4.14594633440149i | -3.36064858765838E-12+7.46250624672518i | -6.20484717577088+4.1459463344019i | -6.89445678258697-2.85577750454284i | -1.45586274672244-7.31911628170493i | 5.27678877170416-5.27678877170854i | 7.31911628170473+1.45586274672344i | 2.8557775045419+6.89445678258735i | -4.14594633440274+6.20484717577031i | -7.46250624672518+2.34037669554293E-12i | -4.14594633440064-6.20484717577172i | 2.85577750454423-6.89445678258638i | 7.31911628170522-1.45586274672095i | 5.27678877170747+5.27678877170522i | -1.45586274671785+7.31911628170584i | -6.89445678258794+2.8557775045405i | -6.20484717576947-4.145946334404i | -8.30097717066309E-13-7.46250624672518i | 6.20484717576855-4.14594633440538i | 6.89445678258581+2.85577750454563i | 1.45586274671947+7.31911628170552i | -5.27678877170629+5.2767887717064i | -7.31911628170555-1.45586274671933i | -2.85577750454577-6.89445678258575i | 4.14594633440525-6.20484717576863i | 7.46250624672518+6.80181261410307E-13i | 4.14594633440412+6.20484717576939i | -2.85577750454036+6.89445678258799i | -7.31911628170581+1.45586274671799i | -5.27678877170534-5.27678877170736i | 1.45586274672081-7.31911628170525i | 6.89445678258633-2.85577750454437i | 6.20484717576779+4.14594633440651i | -2.19046023988692E-12+7.46250624672518i | -6.20484717577023+4.14594633440287i | -6.89445678258741-2.85577750454175i | -1.45586274672359-7.3191162817047i | 5.27678877170843-5.27678877170426i | 7.31911628170496+1.45586274672229i | 2.85577750454298+6.89445678258691i | -4.14594633440177+6.20484717577096i | -7.46250624672518-3.70073921836354E-12i | -4.14594633440161-6.20484717577107i | 2.85577750454315-6.89445678258684i | 7.31911628170499-1.4558627467221i | 5.2767887717083+5.27678877170439i | -1.45586274672419+7.31911628170458i | -6.89445678258732+2.85577750454197i | -6.20484717577036-4.14594633440267i | -2.42448043317177E-12-7.46250624672518i | 6.20484717577191-4.14594633440035i | 6.89445678258626+2.85577750454455i | 1.45586274672062+7.31911628170529i | -5.27678877170547+5.27678877170722i | -7.31911628170577-1.45586274671818i | -2.85577750453979-6.89445678258823i | 4.14594633440393-6.20484717576952i | 7.46250624672518-9.14201454695155E-13i | 4.14594633440545+6.2048471757685i | -2.85577750454594+6.89445678258568i | -7.31911628170558+1.45586274671914i | -5.27678877170616-5.27678877170654i | 1.45586274671966-7.31911628170548i | 6.89445678258588-2.85577750454546i | 6.20484717576821+4.14594633440589i | -5.96077523781464E-13+7.46250624672518i | -6.20484717576934+4.14594633440419i | -6.89445678258803-2.85577750454028i | -1.45586274671766-7.31911628170588i | 5.2767887717076-5.27678877170509i | 7.31911628170518+1.45586274672114i | 2.85577750454406+6.89445678258646i | -4.1459463344008+6.20484717577161i | -7.46250624672518-2.95474523892607E-12i
0.0042383 | 217 | 43400 | [10 empty] | 7.5363 | -7.4637 | -4.29764900892579-6.10219273418407i | 2.51443860321456-7.02738512390733i | 7.19331769802227-1.99065910300311i | 5.76950390476974+4.73490948824751i | -0.549062480455197+7.44345844091347i | -6.40181325246191+3.83709919726513i | -6.82337054093484-3.02459214277763i | -1.45609204863731-7.32026906028356i | 5.14651108280778-5.40554963381026i | 7.38289852604388+1.09514954375586i | 3.35575581259783+6.66674179005498i | -3.51835515545971+6.58237952180666i | -7.40755125026006+0.91363430529959i | -5.01230222103421-5.53022328790305i | 1.63530189679304-7.2823300443879i | 6.89554267626373-2.85622729643061i | 6.30571801773485+3.99305189671555i | 0.366225498501679+7.45469127820172i | -5.88396673384766+4.59189270824393i | -7.14229798526143-2.1665924071639i | -2.3412206370743-7.08697601926146i | 4.44610994377337-5.99488528138189i | 7.46143368821284+0.183167916001021i | 4.14659933101535+6.20582445425849i | -2.68614196555972+6.96356119452601i | -7.24000442517658+1.81352670023719i | -5.65156574227712-4.87507413582289i | 0.731568727704159-7.42774194258895i | 0.731568727704159-7.42774194258895i | 6.74708826233334+3.19113508791672i | 1.27600510507533+7.35379861982033i | -5.27761987874648+5.2776198787436i | -7.3537986198196-1.27600510507955i | -3.19113508791286-6.74708826233517i | 3.678835172737-6.49405227426472i | 7.42774194258936-0.731568727699904i | 4.87507413582527+5.65156574227506i | -1.81352670023393+7.24000442517739i | -6.96356119452488+2.68614196556266i | -6.2058244542603-4.14659933101264i | -0.183167916004275-7.46143368821276i | 5.99488528138001-4.4461099437759i | 7.08697601926244+2.34122063707132i | 2.16659240716701+7.14229798526048i | -4.59189270824128+5.88396673384973i | -7.45469127820188-0.366225498498534i | -3.99305189671266-6.30571801773668i | 2.85622729643387-6.89554267626238i | 7.28233004438846-1.63530189679053i | 5.53022328790111+5.01230222103635i | -0.913634305301628+7.40755125025981i | -6.58237952180725+3.5183551554586i | -6.66674179005444-3.35575581259891i | -1.09514954375546-7.38289852604394i | 5.40554963381051-5.14651108280753i | 7.32026906028358+1.45609204863723i | 3.02459214277774+6.82337054093479i | -3.83709919726431+6.4018132524624i | -7.4434584409134+0.549062480456196i | -4.73490948824892-5.76950390476858i | 1.9906591030013-7.19331769802278i | 7.02738512390643-2.5144386032171i | 6.10219273418563+4.29764900892356i | 3.14903597898346E-12+7.46368160957109i | -6.1021927341864+4.29764900892247i | -7.02738512390611-2.51443860321796i | -1.99065910300042-7.19331769802302i | 4.73490948824963-5.769503904768i | 7.44345844091333+0.549062480457108i | 3.83709919726353+6.40181325246287i | -3.02459214277858+6.82337054093442i | -7.32026906028384+1.45609204863593i | -5.40554963380988-5.14651108280819i | 1.09514954375636-7.38289852604381i | 6.66674179005485-3.35575581259809i | 6.58237952180683+3.51835515545941i | 0.913634305300717+7.40755125025992i | -5.530223287902+5.01230222103536i | -7.28233004438826-1.63530189679142i | -2.85622729643283-6.8955426762628i | 3.99305189671343-6.30571801773619i | 7.45469127820156-0.366225498505036i | 4.59189270824658+5.88396673384559i | -2.16659240716099+7.14229798526231i | -7.08697601926274+2.34122063707045i | -5.99488528137947-4.44610994377663i | 0.183167916005401-7.46143368821273i | 6.20582445426092-4.14659933101171i | 6.96356119452448+2.68614196556372i | 1.81352670023304+7.24000442517762i | -4.87507413582597+5.65156574227446i | -7.42774194258927-0.731568727700814i | -3.67883517273603-6.49405227426527i | 3.19113508791388-6.74708826233469i | 7.35379861981978-1.27600510507844i | 5.27761987874583+5.27761987874425i | -1.27600510507665+7.3537986198201i | -6.74708826233391+3.19113508791551i | -6.49405227426616-3.67883517273445i | -0.731568727703038-7.42774194258905i | 5.65156574227301-4.87507413582766i | 7.24000442517816+1.81352670023088i | 2.68614196555868+6.96356119452642i | -4.1465993310162+6.20582445425792i | -7.46143368821286+0.183167916i | -4.44610994377263-5.99488528138243i | 2.34122063707518-7.08697601926117i | 7.14229798526166-2.16659240716312i | 5.88396673384722+4.59189270824448i | -0.366225498502381+7.45469127820169i | -6.30571801773477+3.99305189671568i | -6.8955426762635-2.85622729643116i | -1.63530189679319-7.28233004438787i | 5.01230222103402-5.53022328790322i | 7.4075512502602+0.913634305298501i | 3.51835515546138+6.58237952180577i | -3.35575581259609+6.66674179005585i | -7.38289852604348+1.09514954375857i | -5.14651108280981-5.40554963380834i | 1.45609204864122-7.32026906028279i | 6.82337054093644-3.02459214277403i | 6.40181325246031+3.8370991972678i | 0.549062480452143+7.4434584409137i | -5.76950390477116+4.73490948824578i | -7.19331769802169-1.99065910300522i | -2.51443860321327-7.02738512390779i | 4.29764900892723-6.10219273418304i | 7.46368160957109+1.33862928161115E-12i
0.0042578 | 218 | 43600 | [10 empty] | 7.5352 | -7.4648 | -4.44675215286081-5.9957512000938i | 2.1669053560903-7.14332963961104i | 7.02840017990847-2.51480179605888i | 6.20672084164186+4.14719827791329i | 0.366278397181112+7.4557680555498i | -5.77033726873909+4.73559341238235i | -7.24105019253025-1.81378865131967i | -2.85663985823085-6.89653868855713i | 3.83765343906333-6.40273794903741i | 7.42881482729675-0.731674397621215i | 5.0130262125846+5.53102208948203i | -1.45630237081893+7.32132642129454i | -6.7480628314396+3.19159602477221i | -6.58333029990052-3.51886335693931i | -1.09530773034963-7.38396493343751i | 5.2783821935511-5.27838219355145i | 7.38396493343747+1.09530773034988i | 3.51886335693919+6.58333029990058i | -3.19159602477378+6.74806283143886i | -7.32132642129502+1.45630237081651i | -5.53102208947986-5.01302621258699i | 0.731674397617715-7.42881482729709i | 6.40273794903636-3.83765343906508i | 6.8965386885576+2.85663985822971i | 1.81378865132015+7.24105019253013i | -4.73559341238258+5.77033726873889i | -7.45576805554975-0.366278397182181i | -4.14719827791193-6.20672084164277i | -4.14719827791193-6.20672084164277i | 7.14332963961217-2.16690535608656i | 5.99575120009552+4.44675215285848i | 1.97894912760788E-12+7.46475968550886i | -5.99575120009316+4.44675215286166i | -7.14332963961116-2.16690535608988i | -2.51480179605858-7.02840017990858i | 4.14719827791464-6.20672084164096i | 7.45576805554991-0.366278397178717i | 4.73559341237991+5.7703372687411i | -1.81378865131631+7.24105019253109i | -6.89653868855608+2.85663985823337i | -6.4027379490384-3.83765343906168i | -0.731674397621653-7.42881482729671i | 5.53102208948226-5.01302621258434i | 7.32132642129437+1.45630237081981i | 3.19159602477074+6.74806283144029i | -3.51886335694149+6.58333029989934i | -7.38396493343798+1.09530773034644i | -5.27838219355338-5.27838219354918i | 1.09530773034771-7.38396493343779i | 6.58333029990005-3.51886335694018i | 6.74806283143975+3.19159602477189i | 1.45630237081834+7.32132642129466i | -5.01302621258544+5.53102208948126i | -7.42881482729654-0.731674397623347i | -3.8376534390604-6.40273794903917i | 2.85663985822788-6.89653868855835i | 7.24105019252959-1.81378865132227i | 5.77033726874016+4.73559341238105i | -0.366278397179993+7.45576805554985i | -6.20672084164178+4.1471982779134i | -7.02840017990808-2.51480179605998i | -2.16690535608825-7.14332963961166i | 4.44675215286285-5.99575120009227i | 7.46475968550886+3.25558359026136E-12i | 4.44675215286342+5.99575120009186i | -2.16690535608798+7.14332963961174i | -7.02840017990784+2.51480179606064i | -6.20672084164194-4.14719827791317i | -0.366278397180694-7.45576805554982i | 5.77033726873998-4.73559341238127i | 7.24105019252977+1.81378865132159i | 2.85663985822853+6.89653868855808i | -3.8376534390598+6.40273794903953i | -7.42881482729651+0.731674397623623i | -5.01302621258596-5.53102208948079i | 1.45630237081808-7.32132642129472i | 6.74806283143945-3.19159602477252i | 6.58333029990018+3.51886335693994i | 1.09530773034841+7.38396493343769i | -5.27838219355288+5.27838219354968i | -7.38396493343696-1.0953077303533i | -3.51886335694193-6.58333029989911i | 3.19159602477011-6.74806283144059i | 7.32132642129427-1.45630237082029i | 5.53102208948259+5.01302621258397i | -0.731674397621377+7.42881482729673i | -6.40273794903815+3.8376534390621i | -6.89653868855635-2.85663985823272i | -1.81378865131678-7.24105019253097i | 4.7355934123851-5.77033726873684i | 7.45576805554995+0.366278397178016i | 4.14719827791505+6.20672084164068i | -2.51480179605812+7.02840017990874i | -7.14332963961109+2.16690535609014i | -5.99575120009345-4.44675215286126i | 1.70095692415213E-12-7.46475968550886i | 5.99575120009523-4.44675215285887i | 7.14332963961022+2.16690535609299i | 2.5148017960621+7.02840017990732i | -4.14719827791153+6.20672084164304i | -7.45576805554972+0.366278397182671i | -4.73559341238312-5.77033726873845i | 1.81378865131926-7.24105019253035i | 6.89653868855749-2.85663985822996i | 6.40273794903661+3.83765343906465i | 0.731674397618414+7.42881482729703i | -5.5310220894843+5.01302621258208i | -7.3213264212951-1.45630237081613i | -3.19159602477432-6.74806283143861i | 3.51886335693782-6.58333029990131i | 7.38396493343734-1.09530773035078i | 5.27838219355077+5.27838219355178i | -1.09530773035135+7.38396493343725i | -6.58333029990158+3.51886335693731i | -6.74806283143836-3.19159602477484i | -1.45630237082223-7.32132642129389i | 5.01302621258251-5.53102208948392i | 7.42881482729697+0.731674397618986i | 3.83765343906417+6.40273794903691i | -2.85663985823128+6.89653868855695i | -7.24105019253049+1.8137886513187i | -5.77033726873809-4.73559341238357i | 0.366278397183245-7.4557680555497i | 6.20672084164383-4.14719827791034i | 7.02840017990941+2.51480179605625i | 2.16690535609244+7.14332963961039i | -4.44675215285934+5.99575120009489i | -7.46475968550886+2.77992203455741E-13i
0.0042773 | 219 | 43800 | [10 empty] | 7.5342 | -7.4658 | -4.59316594982908-5.88559824216205i | 1.81402955553959-7.24201193608787i | 6.82526252745897-3.02543080272459i | 6.58420468625804+3.51933072618473i | 1.27635891621078+7.35583768362377i | -5.01369203391377+5.53175671011298i | -7.44552236562327-0.549214724687951i | -4.14774910149843-6.20754520739312i | 2.34186981153466-7.08894109840341i | 7.02933367966495-2.51513580761324i | 6.30746646938954+3.99415909151563i | 0.731771577327953+7.42980150942307i | -5.40704848646721+5.14793810916593i | -7.38494565867963-1.09545320719741i | -3.67985524141484-6.49585294730738i | 2.85701927211535-6.89745467470224i | 7.19531226362092-1.99121107364252i | 5.99654754522846+4.44734276266456i | 0.183218704861984+7.46350259710539i | -5.77110367479023+4.73622238557619i | -7.28434929136057-1.63575533386414i | -3.19201992694373-6.74895909728341i | 3.356686297718-6.66859034650671i | 7.3222988269995-1.45649579434067i | 5.65313281036173+4.87642589805505i | -0.366327045637225+7.45675831755629i | -6.10388475227748+4.29884066251877i | -7.14427840409652-2.16719316065053i | -7.14427840409652-2.16719316065053i | 3.83816314944416-6.40358834943809i | 7.4096052186116-0.913887638133953i | 5.27908325899435+5.27908325899639i | -0.913887638136589+7.40960521861127i | -6.40358834943564+3.83816314944825i | -6.96549205316165-2.68688677992805i | -2.16719316064798-7.14427840409729i | 4.29884066251487-6.10388475228023i | 7.45675831755643-0.366327045634569i | 4.87642589805287+5.6531328103636i | -1.45649579434327+7.32229882699898i | -6.66859034650452+3.35668629772236i | -6.74895909728223-3.19201992694623i | -1.63575533386154-7.28434929136116i | 4.73622238557259-5.77110367479318i | 7.46350259710533+0.183218704864643i | 4.4473427626637+5.9965475452291i | -1.9912110736458+7.19531226362002i | -6.89745467470155+2.85701927211701i | -6.49585294730712-3.67985524141531i | -1.09545320719457-7.38494565868006i | 5.14793810916417-5.40704848646889i | 7.42980150942312+0.731771577327433i | 3.99415909151405+6.30746646939054i | -2.51513580761649+7.02933367966379i | -7.08894109840283+2.34186981153642i | -6.20754520739282-4.14774910149887i | -0.549214724685087-7.44552236562348i | 5.53175671011134-5.01369203391557i | 7.35583768362386+1.27635891621029i | 3.51933072618309+6.58420468625892i | -3.02543080272077+6.82526252746066i | -7.24201193608742+1.81402955554137i | -5.88559824216168-4.59316594982955i | 2.87188001886838E-12-7.46575114176801i | 5.88559824216052-4.59316594983104i | 7.24201193608798+1.81402955553912i | 3.02543080272289+6.82526252745972i | -3.51933072618104+6.58420468626001i | -7.35583768362346+1.27635891621258i | -5.53175671011261-5.01369203391417i | 0.549214724690815-7.44552236562305i | 6.20754520739177-4.14774910150045i | 7.08894109840356+2.34186981153421i | 2.51513580761148+7.02933367966558i | -3.9941590915121+6.30746646939178i | -7.42980150942289+0.731771577329741i | -5.14793810916555-5.40704848646758i | 1.09545320720025-7.38494565867921i | 6.49585294730618-3.67985524141696i | 6.89745467470244+2.85701927211486i | 1.99121107364067+7.19531226362144i | -4.44734276266797+5.99654754522593i | -7.46350259710527+0.18321870486675i | -4.73622238557405-5.77110367479198i | 1.63575533386653-7.28434929136004i | 6.74895909728141-3.19201992694795i | 6.66859034650556+3.35668629772028i | 1.45649579433806+7.32229882700002i | -4.87642589805128+5.65313281036498i | -7.45675831755653-0.366327045632464i | -4.29884066251642-6.10388475227914i | 2.16719316065286-7.14427840409581i | 6.96549205316097-2.68688677992982i | 6.40358834943682+3.83816314944626i | 0.91388763813131+7.40960521861192i | -5.27908325899286+5.27908325899787i | -7.40960521861191-0.913887638131437i | -3.83816314944578-6.40358834943711i | 2.68688677993033-6.96549205316077i | 7.14427840409596-2.16719316065234i | 6.10388475227881+4.29884066251687i | 0.366327045631489+7.45675831755658i | -5.65313281036534+4.87642589805086i | -7.322298827-1.45649579433818i | -3.35668629771979-6.66859034650581i | 3.19201992694844-6.74895909728118i | 7.28434929136016-1.63575533386598i | 5.77110367479163+4.73622238557448i | -0.183218704867726+7.46350259710525i | -5.99654754522626+4.44734276266753i | -7.1953122636214-1.9912110736408i | -2.85701927211435-6.89745467470265i | 3.67985524141744-6.49585294730591i | 7.38494565867936-1.09545320719929i | 5.4070484864672+5.14793810916594i | -0.731771577330713+7.42980150942279i | -6.30746646938799+3.99415909151808i | -7.02933367966554-2.5151358076116i | -2.34186981153369-7.08894109840373i | 4.1477491015009-6.20754520739146i | 7.44552236562312-0.549214724689841i | 5.01369203391376+5.53175671011298i | -1.27635891621354+7.35583768362329i | -6.58420468625668+3.51933072618729i | -6.82526252745967-3.02543080272301i | -1.81402955553859-7.24201193608812i | 4.59316594983148-5.88559824216018i | 7.46575114176801-1.89505870898058E-12i
0.0042969 | 220 | 44000 | [10 empty] | 7.5333 | -7.4667 | -4.73680220379795-5.77181018534066i | 1.456674101593-7.32319523809489i | 6.58501073832912-3.51976156999271i | 6.89829907549012+2.85736903437402i | 2.16745847295741+7.14515302156031i | -4.14825687759503+6.20830514802493i | -7.43071108122088+0.731861162331088i | -5.27972953537926-5.2797295353788i | 0.731861162331179-7.43071108122086i | 6.20830514802498-4.14825687759495i | 7.14515302156028+2.16745847295753i | 2.85736903437396+6.89829907549014i | -3.51976156999277+6.58501073832909i | -7.3231952380949+1.45667410159292i | -5.77181018534042-4.73680220379824i | 9.14736845973905E-14-7.46666511459482i | 5.77181018534054-4.7368022037981i | 7.32319523809486+1.4566741015931i | 3.51976156999457+6.58501073832812i | -2.85736903437481+6.89829907548979i | -7.14515302155949+2.16745847296014i | -6.20830514802485-4.14825687759515i | -0.731861162327249-7.43071108122125i | 5.27972953537882-5.27972953537923i | 7.43071108122057+0.731861162334174i | 4.14825687759554+6.20830514802459i | -2.16745847295969+7.14515302155962i | -6.89829907548961+2.85736903437524i | -6.89829907548961+2.85736903437524i | -1.45667410159501-7.32319523809448i | 4.73680220379889-5.77181018533989i | 7.46666511459482-2.78806803902129E-12i | 4.73680220379746+5.77181018534107i | -1.45667410158955+7.32319523809557i | -6.58501073832922+3.51976156999252i | -6.8982990754889-2.85736903437695i | -2.16745847295792-7.14515302156016i | 4.14825687759708-6.20830514802357i | 7.43071108122075-0.731861162332332i | 5.27972953537752+5.27972953538054i | -0.731861162329197+7.43071108122107i | -6.20830514802594+4.14825687759352i | -7.14515302156108-2.1674584729549i | -2.857369034373-6.89829907549054i | 3.51976156998975-6.5850107383307i | 7.32319523809495-1.45667410159264i | 5.77181018534307+4.73680220379503i | 5.74440491412423E-13+7.46666511459482i | -5.77181018534247+4.73680220379575i | -7.32319523809509-1.45667410159193i | -3.51976156999039-6.58501073833036i | 2.85736903437214-6.8982990754909i | 7.1451530215608-2.1674584729558i | 6.20830514802634+4.14825687759292i | 0.731861162329917+7.43071108122099i | -5.27972953537685+5.27972953538121i | -7.43071108122085-0.7318611623314i | -4.14825687759768-6.20830514802316i | 2.16745847295723-7.14515302156037i | 6.89829907549147-2.85736903437076i | 6.58501073832966+3.5197615699917i | 1.45667410159047+7.32319523809539i | -4.7368022037969+5.77181018534153i | -7.46666511459482-2.06361782879875E-12i | -4.73680220379962-5.7718101853393i | 1.4566741015941-7.32319523809466i | 6.585010738328-3.51976156999479i | 6.89829907548989+2.85736903437457i | 2.16745847296059+7.14515302155935i | -4.14825687759476+6.20830514802511i | -7.43071108122121+0.731861162327715i | -5.27972953537934-5.27972953537872i | 0.731861162334025-7.43071108122059i | 6.20830514802439-4.14825687759584i | 7.14515302155972+2.16745847295935i | 2.85736903437577+6.89829907548939i | -3.51976156999365+6.58501073832862i | -7.32319523809441+1.45667410159537i | -5.77181018534012-4.73680220379861i | -3.36250853043372E-12-7.46666511459482i | 5.7718101853407-4.7368022037979i | 7.32319523809424+1.45667410159627i | 3.51976156999284+6.58501073832904i | -2.85736903437662+6.89829907548904i | -7.14515302155999+2.16745847295847i | -6.20830514802388-4.1482568775966i | -0.731861162332693-7.43071108122072i | 5.27972953538029-5.27972953537777i | 7.43071108122112+0.731861162328625i | 4.148256877594+6.20830514802562i | -2.16745847295456+7.14515302156118i | -6.8982990754904+2.85736903437334i | -6.58501073832737-3.51976156999597i | -1.4566741015932-7.32319523809484i | 4.73680220380065-5.77181018533845i | 7.46666511459482-1.14888098282484E-12i | 4.73680220379586+5.77181018534237i | -1.45667410159178+7.32319523809512i | -6.58501073833009+3.51976156999089i | -6.89829907549096-2.857369034372i | -2.16745847295635-7.14515302156064i | 4.14825687759244-6.20830514802666i | 7.43071108122098-0.731861162330067i | 5.27972953538161+5.27972953537645i | -0.73186116233125+7.43071108122086i | -6.20830514802685+4.14825687759216i | -7.14515302156054-2.16745847295668i | -2.8573690343709-6.89829907549141i | 3.5197615699912-6.58501073832993i | 7.32319523809536-1.45667410159062i | 5.77181018534216+4.73680220379613i | -1.48917733738633E-12+7.46666511459482i | -5.7718101853392+4.73680220379973i | -7.32319523809477-1.45667410159354i | -3.5197615699953-6.58501073832773i | 2.85736903437365-6.89829907549027i | 7.1451530215614-2.16745847295383i | 6.20830514802519+4.14825687759464i | 0.731861162328287+7.43071108122115i | -5.27972953537832+5.27972953537974i | -7.43071108122068-0.731861162333031i | -4.14825687759632-6.20830514802407i | 2.16745847295921-7.14515302155977i | 6.89829907548917-2.8573690343763i | 6.58501073832868+3.51976156999352i | 1.45667410159552+7.32319523809439i | -4.73680220379817+5.77181018534048i | -7.46666511459482+3.51251824924384E-12i
0.0043164 | 221 | 44200 | [10 empty] | 7.5325 | -7.4675 | -4.87757439213035-5.65446423417199i | 1.09571120794292-7.3866849584292i | 6.30895200162748-3.99509979443024i | 7.1459610219807+2.16770357720526i | 3.02614335110025+6.82687001083862i | -3.19277171033254+6.75054860970545i | -7.19700690098136+1.99168004295935i | -6.20900720621108-4.14872597787742i | -0.914102876621132-7.41135032617194i | 5.01487285686086-5.53305954746704i | 7.46526039855674+0.183261856468905i | 4.7373378589699+5.77246288305663i | -1.27665952380434+7.35757012787345i | -6.40509652026502+3.8390671122533i | -7.09061068326509-2.34242136787192i | -2.85769215626805-6.89907916075037i | 3.35747686327191-6.67016093050908i | 7.24371757213829-1.8144567951293i | 6.10532233702382+4.29985312392574i | 0.731943923910687+7.43155137360607i | -5.14915054970182+5.40832195258395i | -7.45851453059766-0.366413322846593i | -4.59424773062158-5.88698441614842i | 1.45683882770675-7.32402337218977i | 6.49738284825959-3.68072191960192i | 7.03098922580812+2.51572817149748i | 2.68751959453768+6.96713256334857i | -3.52015959769043+6.58575539578293i | -3.52015959769043+6.58575539578293i | -5.99795984995345-4.44839019923414i | -0.549344075539325-7.44727593237728i | 5.28032658678918-5.28032658678829i | 7.4472759323772+0.549344075540366i | 4.44839019923314+5.99795984995419i | -1.63614058637239+7.28606489868989i | -6.58575539578001+3.52015959769587i | -6.9671325633482-2.68751959453865i | -2.5157281714963-7.03098922580855i | 3.68072191960283-6.49738284825908i | 7.32402337219002-1.45683882770551i | 5.88698441614778+4.5942477306224i | 0.366413322845445+7.45851453059772i | -5.40832195258467+5.14915054970106i | -7.43155137360668-0.731943923904439i | -4.29985312392472-6.10532233702454i | 1.81445679512825-7.24371757213856i | 6.67016093050721-3.35747686327562i | 6.89907916074985+2.85769215626931i | 2.34242136787375+7.09061068326448i | -3.83906711225574+6.40509652026355i | -7.35757012787337+1.27665952380478i | -5.77246288305826-4.73733785896792i | -0.183261856467174-7.46526039855678i | 5.53305954746628-5.0148728568617i | 7.41135032617234+0.914102876617899i | 4.14872597787651+6.20900720621168i | -1.99168004295764+7.19700690098184i | -6.75054860970656+3.1927717103302i | -6.82687001083844-3.02614335110065i | -2.16770357720759-7.14596102197999i | 3.99509979443186-6.30895200162646i | 7.38668495842907-1.09571120794387i | 5.65446423417443+4.87757439212752i | -1.25514597770333E-12+7.46750947279587i | -5.65446423417081+4.87757439213173i | -7.38668495842869-1.09571120794635i | -3.99509979442974-6.3089520016278i | 2.16770357720268-7.14596102198149i | 6.82687001083946-3.02614335109836i | 6.75054860970567+3.19277171033209i | 1.99168004296259+7.19700690098047i | -4.14872597787824+6.20900720621053i | -7.41135032617171+0.914102876622992i | -5.53305954746488-5.01487285686325i | 0.183261856469259-7.46526039855673i | 5.772462883055-4.73733785897188i | 7.35757012787301+1.27665952380684i | 3.83906711225359+6.40509652026484i | -2.34242136786888+7.09061068326609i | -6.89907916075081+2.85769215626699i | -6.67016093050952-3.35747686327105i | -1.81445679512602-7.24371757213912i | 4.29985312392677-6.10532233702309i | 7.43155137360616-0.731943923909755i | 5.40832195258308+5.14915054970272i | -0.366413322847528+7.45851453059762i | -5.8869844161445+4.59424773062662i | -7.32402337218953-1.45683882770798i | -3.68072191960101-6.49738284826011i | 2.51572817149866-7.0309892258077i | 6.96713256334894-2.68751959453671i | 6.58575539578243+3.52015959769135i | 1.63614058637035+7.28606489869036i | -4.44839019923498+5.99795984995283i | -7.44727593237682+0.549344075545481i | -5.28032658678725-5.28032658679022i | 0.549344075541194-7.44727593237714i | 5.99795984995481-4.4483901992323i | 7.28606489868962+1.63614058637361i | 3.52015959769477+6.58575539578061i | -2.68751959453942+6.9671325633479i | -7.03098922580882+2.51572817149552i | -6.49738284826223-3.68072191959727i | -1.45683882770428-7.32402337219026i | 4.59424773062356-5.88698441614688i | 7.45851453059776-0.366413322844615i | 5.1491505497003+5.40832195258539i | -0.731943923905477+7.43155137360658i | -6.10532233702527+4.29985312392369i | -7.2437175721382-1.81445679512967i | -3.35747686327489-6.67016093050759i | 2.85769215627008-6.89907916074953i | 7.09061068326488-2.34242136787257i | 6.40509652026291+3.83906711225682i | 1.27665952380313+7.35757012787365i | -4.73733785896856+5.77246288305773i | -7.46526039855681+0.183261856465919i | -5.01487285686077-5.53305954746712i | 0.914102876619146-7.41135032617219i | 6.20900720621215-4.14872597787581i | 7.19700690098162+1.99168004295845i | 3.19277171033597+6.75054860970383i | -3.0261433511018+6.82687001083794i | -7.14596102198036+2.16770357720639i | -6.30895200162602-3.99509979443257i | -1.09571120794305-7.38668495842919i | 4.87757439212847-5.65446423417361i | 7.46750947279587+2.51029195540666E-12i
0.0043359 | 222 | 44400 | [10 empty] | 7.5317 | -7.4683 | -5.01539771764267-5.53363864210039i | 0.732020529769718-7.43232916598005i | 5.99858760144011-4.44885577146877i | 7.3247899105931+1.45699130167463i | 3.83946891222369+6.40576688301641i | -2.16793045087198+7.14670892422967i | -6.7512551277609+3.19310586848669i | -6.89980122413744-2.85799124471604i | -2.51599146970692-7.0317250950136i | 3.52052802053661-6.58644466644173i | 7.24447570566936-1.81464669769309i | 6.20965704609128+4.14916018700303i | 1.09582588599363+7.38745805504629i | -4.73783367270689+5.77306703384317i | -7.45929514495776+0.366451671972737i | -5.2808792301797-5.28087923017926i | 0.366451671972112-7.45929514495779i | 5.77306703384284-4.7378336727073i | 7.38745805504615+1.09582588599458i | 4.14916018700346+6.20965704609099i | -1.81464669769109+7.24447570566986i | -6.58644466644005+3.52052802053973i | -7.03172509501279-2.51599146970919i | -2.85799124471515-6.8998012241378i | 3.19310586848622-6.75125512776112i | 7.14670892422909-2.1679304508739i | 6.40576688301822+3.83946891222067i | 1.45699130167228+7.32478991059357i | 1.45699130167228+7.32478991059357i | -7.43232916597999+0.732020529770315i | -5.5336386421018-5.01539771764112i | -3.59746501105053E-12-7.46829102857421i | 5.53363864210196-5.01539771764095i | 7.43232916597996+0.732020529770548i | 4.44885577146914+5.99858760143983i | -1.45699130167272+7.32478991059348i | -6.40576688301464+3.83946891222666i | -7.14670892422896-2.16793045087432i | -3.19310586848582-6.75125512776132i | 2.85799124471556-6.89980122413763i | 7.03172509501291-2.51599146970887i | 6.58644466644339+3.52052802053348i | 1.81464669769077+7.24447570566994i | -4.14916018700374+6.2096570460908i | -7.38745805504619+1.09582588599425i | -5.7730670338445-4.73783367270526i | -0.366451671968697-7.45929514495796i | 5.28087923018106-5.28087923017789i | 7.45929514495774+0.366451671973183i | 4.7378336727077+5.77306703384251i | -1.09582588599113+7.38745805504666i | -6.20965704609305+4.14916018700036i | -7.24447570566895-1.81464669769471i | -3.52052802053644-6.58644466644181i | 2.5159914697057-7.03172509501404i | 6.89980122413635-2.85799124471867i | 6.75125512775949+3.19310586848969i | 2.16793045087023+7.1467089242302i | -3.83946891222396+6.40576688301626i | -7.32478991059287+1.4569913016758i | -5.99858760144171-4.44885577146661i | -0.73202052976629-7.43232916598039i | 5.01539771764411-5.53363864209908i | 7.46829102857421+4.46487489908791E-13i | 5.01539771764346+5.53363864209969i | -0.732020529767179+7.4323291659803i | -5.99858760144199+4.44885577146624i | -7.32478991059278-1.45699130167626i | -3.83946891222356-6.4057668830165i | 2.16793045087108-7.14670892422995i | 6.75125512775987-3.19310586848888i | 6.89980122413617+2.8579912447191i | 2.51599146970526+7.0317250950142i | -3.52052802053686+6.58644466644159i | -7.24447570566907+1.81464669769425i | -6.20965704609279-4.14916018700075i | -1.09582588599024-7.38745805504679i | 4.73783367270839-5.77306703384194i | 7.45929514495778-0.366451671972291i | 5.28087923018044+5.28087923017852i | -0.36645167196959+7.45929514495791i | -5.77306703384507+4.73783367270457i | -7.38745805504607-1.09582588599513i | -4.149160187003-6.20965704609129i | 1.81464669769163-7.24447570566972i | 6.58644466644031-3.52052802053925i | 7.03172509501267+2.51599146970951i | 2.85799124471493+6.89980122413789i | -3.19310586848643+6.75125512776102i | -7.14670892422916+2.16793045087367i | -6.4057668830181-3.83946891222087i | -1.45699130167183-7.32478991059366i | 4.44885577146986-5.9985876014393i | 7.43232916598003-0.732020529769869i | 5.5336386421015+5.01539771764145i | 3.15097752114174E-12+7.46829102857421i | -5.5336386421024+5.01539771764046i | -7.4323291659799-0.732020529771203i | -4.44885577146879-5.9985876014401i | 1.45699130167315-7.3247899105934i | 6.40576688301487-3.83946891222628i | 7.14670892422877+2.16793045087495i | 3.19310586848522+6.75125512776159i | -2.85799124471617+6.89980122413739i | -7.03172509501313+2.51599146970825i | -6.58644466644308-3.52052802053406i | -1.81464669769074-7.24447570566995i | 4.14916018700376-6.20965704609078i | 7.3874580550462-1.09582588599422i | 5.7730670338445+4.73783367270528i | 0.366451671968676+7.45929514495796i | -5.28087923018108+5.28087923017788i | -7.45929514495774-0.366451671973204i | -4.73783367270768-5.77306703384252i | 1.09582588599115-7.38745805504666i | 6.20965704608906-4.14916018700634i | 7.24447570566885+1.81464669769514i | 3.52052802053606+6.58644466644202i | -2.51599146970612+7.03172509501388i | -6.89980122413652+2.85799124471826i | -6.75125512776256-3.19310586848318i | -2.1679304508698-7.14670892423033i | 3.83946891222435-6.40576688301602i | 7.32478991059295-1.45699130167537i | 5.99858760144144+4.44885577146698i | 0.73202052977345+7.43232916597968i | -5.01539771764445+5.53363864209878i | -7.46829102857421-8.92974979817578E-13i
0.0043555 | 223 | 44600 | [10 empty] | 7.531 | -7.469 | -5.15018915963768-5.40941283871588i | 0.36648723028498-7.46001895103168i | 5.65560476845708-4.87855822377055i | 7.43305035543418+0.732091560730971i | 4.59517441383094+5.88817185093872i | -1.09593221848426+7.38817489047206i | -6.10655381168805+4.30072042623929i | -7.32550066507108-1.45713267953088i | -3.99590562644159-6.31022454943452i | 1.81482278032204-7.24517866693002i | 6.498693403531-3.68146433998978i | 7.14740239877745+2.16814081407642i | 3.35815408348539+6.67150633599969i | -2.51623560670294+7.03240741220771i | -6.82824702535039+3.02675373965362i | -6.90047074021604-2.8582685673561i | -2.68806168095148-6.96853786953289i | 3.19341570867633-6.75191022980111i | 7.09204089561709-2.34289384620994i | 6.58708377624398+3.52086963184623i | 1.99208177498319+7.19845857399301i | -3.8398414716785+6.40638846091084i | -7.28753453515375+1.63647060427465i | -6.210259594642-4.14956279707522i | -1.27691703254254-7.35905418730671i | 4.44928746223495-5.99916966905526i | 7.41284523334546-0.914287255834419i | 5.77362721827061+4.73829340418662i | 5.77362721827061+4.73829340418662i | -5.01588438230232+5.53417559380703i | -7.46676617966682+0.183298821320369i | -5.2813916556016-5.28139165560134i | 0.183298821320007-7.46676617966683i | 5.53417559380678-5.01588438230259i | 7.44877808592859+0.54945488104453i | 4.73829340418707+5.77362721827025i | -0.914287255834061+7.4128452333455i | -5.99916966905505+4.44928746223524i | -7.35905418730677-1.27691703254218i | -4.14956279707552-6.21025959464179i | 1.6364706042742-7.28753453515386i | 6.4063884609106-3.8398414716789i | 7.19845857399311+1.99208177498284i | 3.52086963184665+6.58708377624376i | -2.34289384620959+7.0920408956172i | -6.75191022979969+3.19341570867935i | -6.96853786953164-2.68806168095472i | -2.858268567353-6.90047074021733i | 3.02675373965659-6.82824702534908i | 7.03240741220888-2.51623560669968i | 6.67150633599852+3.35815408348772i | 2.16814081407403+7.14740239877818i | -3.68146433999218+6.49869340352963i | -7.24517866693048+1.81482278032018i | -6.31022454943358-3.99590562644307i | -1.45713267952926-7.3255006650714i | 4.30072042624025-6.10655381168737i | 7.38817489047222-1.0959322184832i | 5.88817185093814+4.59517441383168i | 0.732091560730487+7.43305035543423i | -4.87855822377082+5.65560476845685i | -7.46001895103168+0.366487230284758i | -5.40941283871589-5.15018915963767i | -3.62337518199786E-13-7.46901570755569i | 5.40941283871539-5.15018915963819i | 7.46001895103172+0.366487230284034i | 4.87855822377136+5.65560476845638i | -0.732091560729766+7.43305035543429i | -5.88817185093744+4.59517441383259i | -7.38817489047232-1.09593221848248i | -4.30072042624085-6.10655381168695i | 1.45713267952813-7.32550066507163i | 6.31022454943319-3.99590562644368i | 7.24517866693066+1.81482278031948i | 3.68146433999282+6.49869340352928i | -2.16814081407334+7.14740239877839i | -6.6715063359982+3.35815408348837i | -7.03240741220655-2.5162356067062i | -3.02675373965065-6.82824702535171i | 2.858268567359-6.90047074021485i | 6.96853786953413-2.68806168094826i | 6.7519102298+3.19341570867869i | 2.34289384621048+7.09204089561691i | -3.52086963184601+6.58708377624411i | -7.19845857399292+1.99208177498353i | -6.40638846091108-3.8398414716781i | -1.63647060427491-7.28753453515369i | 4.14956279707492-6.2102595946422i | 7.35905418730661-1.27691703254311i | 5.99916966905535+4.44928746223482i | 0.914287255834778+7.41284523334541i | -4.73829340418635+5.77362721827084i | -7.44877808592853+0.549454881045464i | -5.53417559380726-5.01588438230205i | -0.183298821320731-7.46676617966681i | 5.28139165560094-5.281391655602i | 7.46676617966685+0.183298821319219i | 5.01588438230318+5.53417559380626i | -0.549454881044381+7.4487780859286i | -5.77362721827015+4.73829340418718i | -7.41284523334555-0.914287255833695i | -4.44928746223569-5.9991696690547i | 1.27691703254161-7.35905418730687i | 6.21025959464136-4.14956279707617i | 7.28753453515384+1.63647060427426i | 3.83984147167903+6.40638846091052i | -1.99208177498249+7.19845857399321i | -6.58708377624719+3.52086963184022i | -7.09204089561499-2.3428938462163i | -3.19341570867315-6.75191022980262i | 2.68806168095398-6.96853786953192i | 6.90047074021703-2.85826856735373i | 6.82824702534906+3.02675373965665i | 2.51623560670003+7.03240741220875i | -3.3581540834874+6.67150633599868i | -7.14740239877808+2.16814081407438i | -6.49869340353002-3.6814643399915i | -1.81482278032094-7.2451786669303i | 3.99590562644312-6.31022454943355i | 7.32550066507142-1.4571326795292i | 6.10655381168758+4.30072042623996i | 1.09593221848356+7.38817489047217i | -4.59517441383139+5.88817185093837i | -7.43305035543415+0.73209156073127i | -5.65560476845736-4.87855822377022i | -0.366487230284696-7.46001895103169i | 5.15018915963741-5.40941283871615i | 7.46901570755569-7.2467503639957E-13i
0.004375 | 224 | 44800 | [10 empty] | 7.5303 | -7.4697 | -5.28186752387561-5.28186752387559i | -1.82560639077184E-13-7.46968868692287i | 5.28186752387567-5.28186752387553i | 7.46968868692287-3.65121278154369E-13i | 5.28186752387565+5.28186752387555i | -2.08641540239195E-13+7.46968868692287i | -5.28186752387543+5.28186752387577i | -7.46968868692287-6.58873989236292E-14i | -5.28186752387538-5.28186752387582i | -1.29942072740762E-13-7.46968868692287i | 5.28186752387572-5.28186752387547i | 7.46968868692287-3.25771544405152E-13i | 5.28186752387565+5.28186752387554i | -2.74528939162825E-13+7.46968868692287i | -5.28186752387544+5.28186752387575i | -7.46968868692287-1.31774797847258E-13i | -5.28186752387585-5.28186752387534i | -1.17130004165957E-13-7.46968868692287i | 5.28186752387358-5.28186752387761i | 7.46968868692287-1.7459933952486E-12i | 5.28186752387613+5.28186752387506i | -3.40416338086453E-13+7.46968868692287i | -5.28186752387653+5.28186752387466i | -7.46968868692287-2.32067541072386E-12i | -5.28186752387326-5.28186752387794i | -3.12961176547415E-12-7.46968868692287i | 5.28186752387423-5.28186752387696i | 7.46968868692287-9.37051371441433E-13i | 7.46968868692287-9.37051371441433E-13i | -1.04320770119598E-12+7.46968868692287i | -5.28186752387703+5.28186752387416i | -7.46968868692287-3.23576809522868E-12i | -5.28186752387786-5.28186752387333i | -2.21451908096933E-12-7.46968868692287i | 5.28186752387473-5.28186752387646i | 7.46968868692287-2.34260008331913E-13i | 5.28186752387506+5.28186752387613i | -1.95830038570079E-12+7.46968868692287i | -5.28186752387768+5.28186752387351i | -7.46968868692287+3.49198679049722E-12i | -5.28186752387736-5.28186752387383i | -1.5117277178598E-12-7.46968868692287i | 5.28186752387523-5.28186752387597i | 7.46968868692287+6.80832676172907E-13i | 5.28186752387441+5.28186752387678i | -2.66109174881032E-12+7.46968868692287i | -5.28186752387833+5.28186752387287i | -7.46968868692287+2.5768941059924E-12i | -5.28186752387687-5.28186752387432i | -5.96635033354982E-13-7.46968868692287i | 5.28186752387573-5.28186752387547i | 7.46968868692287+1.38362403928243E-12i | 5.28186752387377+5.28186752387742i | -3.36388311191984E-12+7.46968868692287i | -5.28186752387342+5.28186752387777i | -7.46968868692287+1.87410274288287E-12i | -5.28186752387637-5.28186752387482i | 1.0615632975454E-13-7.46968868692287i | 5.28186752387652-5.28186752387467i | 7.46968868692287+2.08641540239195E-12i | 5.28186752387327+5.28186752387792i | 3.15157045241076E-12+7.46968868692287i | -5.28186752387392+5.28186752387727i | -7.46968868692287+1.17131137977335E-12i | -5.28186752387558-5.28186752387562i | 8.08947692864064E-13-7.46968868692287i | 5.28186752387702-5.28186752387417i | 7.46968868692287+2.78920676550147E-12i | 5.28186752387818+5.28186752387302i | 2.44877908930124E-12+7.46968868692287i | -5.28186752387472+5.28186752387647i | -7.46968868692287+4.68520016663826E-13i | -5.28186752387508-5.28186752387612i | 1.51173905597359E-12-7.46968868692287i | 5.28186752387751-5.28186752387368i | 7.46968868692287+3.91660077140159E-12i | 5.28186752387738+5.28186752387382i | 1.74598772619172E-12+7.46968868692287i | -5.28186752387521+5.28186752387598i | -7.46968868692287-2.34271346445696E-13i | -5.28186752387458-5.28186752387662i | 2.6391330618737E-12-7.46968868692287i | 5.28186752387801-5.28186752387318i | 7.46968868692287-3.02345543571961E-12i | 5.28186752387689+5.28186752387431i | 1.0431963630822E-12+7.46968868692287i | -5.28186752387571+5.28186752387548i | -7.46968868692287-1.36166535234582E-12i | -5.28186752387408-5.28186752387711i | 3.34192442498322E-12-7.46968868692287i | 5.2818675238734-5.28186752387779i | 7.46968868692287-2.32066407261008E-12i | 5.28186752387639+5.28186752387481i | -8.41976428179247E-14+7.46968868692287i | -5.28186752387621+5.28186752387499i | -7.46968868692287-1.63985407266474E-12i | -5.28186752387329-5.28186752387791i | 4.04471578809275E-12-7.46968868692287i | 5.28186752387361-5.28186752387759i | 7.46968868692287-1.19327006670997E-12i | 5.28186752387589+5.2818675238753i | -3.62386363136852E-13+7.46968868692287i | -5.281867523877+5.28186752387419i | -7.46968868692287-2.76724807856486E-12i | -5.28186752387309-5.2818675238781i | -2.47073777623785E-12-7.46968868692287i | 5.2818675238744-5.2818675238768i | 7.46968868692287-9.1508134639104E-13i | 5.28186752387509+5.2818675238761i | -1.48978036903697E-12+7.46968868692287i | -5.2818675238772+5.28186752387399i | -7.46968868692287-3.89464208446498E-12i | -5.2818675238777-5.28186752387349i | -2.19254905591893E-12-7.46968868692287i | 5.2818675238752-5.281867523876i | 7.46968868692287+2.12312659509081E-13i | 5.2818675238749+5.2818675238763i | -2.61717437493709E-12+7.46968868692287i | -5.281867523878+5.2818675238732i | -7.46968868692287-4.1728308047839E-12i | -5.2818675238769-5.28186752387429i | -1.06515505001881E-12-7.46968868692287i | 5.28186752387539-5.2818675238758i | 7.46968868692287+1.3397066654092E-12i | 5.2818675238741+5.28186752387709i | -2.89536309525602E-12+7.46968868692287i | -5.28186752387339+5.2818675238778i | -7.46968868692287+2.3426227595467E-12i
0.0043945 | 225 | 45000 | [10 empty] | 7.5297 | -7.4703 | -5.41035349145401-5.1510847354939i | -0.366550959422469-7.46131618743458i | 4.87940656522439-5.65658823196208i | 7.43434290221843-0.732218865477617i | 5.88919575596079+4.5959734771537i | 1.09612279215178+7.38945963377919i | -4.30146828641619+6.10761569155121i | -7.32677450984206+1.45738606300987i | -6.31132184597628-3.99660048181319i | -1.81513836319023-7.24643854436108i | 3.68210451658865-6.49982347326789i | 7.14864527371367-2.16851783606637i | 6.67266645649512+3.3587380390694i | 2.51667315953565+7.03363029045454i | -3.02728006742332+6.8294344017721i | -6.90167067575247+2.85876559692909i | -6.9697496413877-2.68852911293571i | -3.19397101760123-6.75308433187756i | 2.34330125632759-7.09327414363919i | 6.5882292163472-3.5214818823325i | 7.19971032717975+1.99242818174911i | 3.84050918876707+6.40750247957209i | -1.63675517315758+7.28880177792405i | -6.21133950809659+4.1502843721708i | -7.36033386676142-1.27713907799102i | -4.45006115700603-6.00021287569307i | 0.914446242928851-7.41413426662345i | 5.77463120491508-4.73911735473472i | 5.77463120491508-4.73911735473472i | 5.01675660365235+5.53513794177141i | -0.18333069548585+7.46806458935777i | -5.28231004650011+5.28231004650151i | -7.46806458935773+0.183330695487829i | -5.53513794177273-5.01675660365088i | -0.549550426765839-7.45007336763661i | 4.73911735473319-5.77463120491634i | 7.41413426662415-0.914446242923226i | 6.00021287569425+4.45006115700444i | 1.27713907799297+7.36033386676107i | -4.15028437217533+6.21133950809357i | -7.28880177792364+1.63675517315941i | -6.40750247957311-3.84050918876538i | -1.99242818174386-7.1997103271812i | 3.52148188233085-6.58822921634808i | 7.09327414363854-2.34330125632957i | 6.75308433187682+3.19397101760279i | 2.68852911293241+6.96974964138897i | -2.85876559692804+6.9016706757529i | -6.82943440177259+3.02728006742222i | -7.03363029045339-2.51667315953889i | -3.35873803907107-6.67266645649427i | 2.16851783606671-7.14864527371357i | 6.49982347326922-3.68210451658631i | 7.24643854436173+1.81513836318763i | 3.99660048181352+6.31132184597607i | -1.45738606301173+7.32677450984169i | -6.10761569154922+4.30146828641902i | -7.38945963377937-1.09612279215061i | -4.59597347715222-5.88919575596194i | 0.732218865481748-7.43434290221802i | 5.65658823196129-4.87940656522531i | 7.46131618743453+0.366550959423552i | 5.1510847354915+5.41035349145629i | 1.98041850218842E-12+7.4703145084211i | -5.15108473549417+5.41035349145375i | -7.4613161874347+0.366550959419874i | -5.65658823196388-4.87940656522231i | -0.732218865478083-7.43434290221838i | 4.59597347715513-5.88919575595967i | 7.38945963377879-1.09612279215453i | 6.1076156915515+4.30146828641579i | 1.45738606300812+7.32677450984241i | -3.99660048181017+6.31132184597819i | -7.24643854436076+1.81513836319148i | -6.4998234732674-3.68210451658952i | -2.16851783606319-7.14864527371464i | 3.35873803906754-6.67266645649605i | 7.03363029045463-2.51667315953542i | 6.8294344017711+3.02728006742559i | 2.8587655969317+6.90167067575139i | -2.68852911293585+6.96974964138764i | -6.7530843318783+3.19397101759966i | -7.09327414363985-2.34330125632561i | -3.52148188233434-6.58822921634621i | 1.99242818174721-7.19971032718028i | 6.40750247957096-3.84050918876896i | 7.2888017779245+1.63675517315554i | 4.15028437217245+6.21133950809549i | -1.27713907799639+7.36033386676048i | -6.00021287569177+4.4500611570078i | -7.41413426662372-0.914446242926678i | -4.7391173547305-5.77463120491854i | 0.549550426761677-7.45007336763692i | 5.53513794177022-5.01675660365366i | 7.46806458935764+0.183330695491298i | 5.28231004650277+5.28231004649886i | 0.183330695490021+7.46806458935767i | -5.01675660365523+5.53513794176879i | -7.45007336763645+0.549550426768026i | -5.77463120491746-4.73911735473182i | -0.914446242925408-7.41413426662388i | 4.45006115700916-6.00021287569076i | 7.3603338667607-1.27713907799514i | 6.21133950809455+4.15028437217386i | 1.6367551731543+7.28880177792478i | -3.84050918876386+6.40750247957402i | -7.19971032718062+1.99242818174598i | -6.58822921634541-3.52148188233584i | -2.34330125633165-7.09327414363786i | 3.1939710176012-6.75308433187757i | 6.96974964138811-2.68852911293466i | 6.90167067575366+2.85876559692621i | 3.02728006742442+6.82943440177162i | -2.51667315953702+7.03363029045405i | -6.67266645649663+3.35873803906639i | -7.14864527371414-2.16851783606482i | -3.68210451658841-6.49982347326803i | 1.81513836319313-7.24643854436035i | 6.31132184597478-3.99660048181555i | 7.32677450984208+1.45738606300978i | 4.30146828641474+6.10761569155224i | -1.09612279214865+7.38945963377967i | -5.88919575596046+4.59597347715412i | -7.43434290221822-0.732218865479777i | -4.87940656522134-5.65658823196471i | 0.366550959421574-7.46131618743462i | 5.41035349145463-5.15108473549324i | 7.4703145084211+3.6826508948579E-12i
0.0044141 | 226 | 45200 | [10 empty] | 7.5291 | -7.4709 | -5.53556966656311-5.01714789619772i | -0.732275976437551-7.43492275951992i | 4.45040824894018-6.00068087498911i | 7.32734597711937-1.45749973491851i | 6.40800224628348+3.84080873740423i | 2.16868697420251+7.14920284742426i | -3.1942201381281+6.75361105297542i | -6.90220898615687+2.85898857239937i | -7.03417889332818-2.51686945278277i | -3.52175654776258-6.58874307922127i | 1.81527993874632-7.24700374566482i | 6.21182397465981-4.15060808238219i | 7.39003599031531+1.09620828656751i | 4.73948699221594+5.77508160949356i | -0.366579549339925+7.46189814857457i | -5.28272205144709+5.28272205144747i | -7.46189814857457+0.366579549339834i | -5.77508160949344-4.73948699221609i | -1.09620828656669-7.39003599031543i | 4.15060808237988-6.21182397466136i | 7.24700374566484-1.81527993874623i | 6.58874307922296+3.52175654775943i | 2.51686945278258+7.03417889332825i | -2.85898857240303+6.90220898615535i | -6.7536110529755+3.19422013812792i | -7.14920284742336-2.16868697420549i | -3.8408087374048-6.40800224628313i | 1.45749973492164-7.32734597711874i | 1.45749973492164-7.32734597711874i | 7.43492275951969+0.732275976439874i | 5.01714789619868+5.53556966656224i | -2.42721950576523E-12+7.47089717140417i | -5.01714789619661+5.53556966656411i | -7.43492275952014+0.732275976435255i | -6.00068087499043-4.45040824893839i | -1.45749973491688-7.32734597711969i | 3.84080873740241-6.40800224628457i | 7.1492028474247-2.16868697420105i | 6.7536110529766+3.19422013812559i | 2.85898857239855+6.90220898615721i | -2.51686945278006+7.03417889332916i | -6.58874307922164+3.52175654776189i | -7.24700374566549-1.81527993874363i | -4.15060808238211-6.21182397465987i | 1.09620828656393-7.39003599031584i | 5.77508160949368-4.73948699221579i | 7.46189814857438+0.366579549343623i | 5.28272205144741+5.28272205144715i | 0.366579549336773+7.46189814857472i | -4.73948699221567+5.77508160949378i | -7.39003599031579+1.09620828656429i | -6.21182397465995-4.15060808238198i | -1.81527993874378-7.24700374566546i | 3.52175654776138-6.58874307922191i | 7.03417889332911-2.5168694527802i | 6.90220898615735+2.85898857239821i | 3.19422013812592+6.75361105297645i | -2.1686869742007+7.14920284742481i | -6.40800224628439+3.84080873740272i | -7.32734597711972-1.45749973491674i | -4.45040824893869-6.00068087499022i | 0.732275976434682-7.4349227595202i | 5.53556966656401-5.01714789619673i | 7.47089717140417-2.7896450577123E-12i | 5.53556966656262+5.01714789619826i | 0.732275976440235+7.43492275951965i | -4.45040824894034+6.00068087498898i | -7.32734597711871+1.45749973492179i | -6.40800224628332-3.84080873740449i | -2.16868697419872-7.14920284742541i | 3.19422013812778-6.75361105297556i | 6.90220898615814-2.85898857239631i | 7.03417889332842+2.51686945278214i | 3.52175654775957+6.58874307922288i | -1.81527993874578+7.24700374566496i | -6.2118239746611+4.15060808238027i | -7.39003599031548-1.09620828656633i | -4.73948699221407-5.77508160949509i | 0.366579549338836-7.46189814857462i | 5.28272205144887-5.2827220514457i | 7.46189814857447-0.366579549341984i | 5.77508160949224+4.73948699221755i | 1.09620828656945+7.39003599031502i | -4.15060808238365+6.21182397465884i | -7.24700374566419+1.81527993874883i | -6.58874307922077-3.52175654776353i | -2.51686945278511-7.03417889332735i | 2.85898857240046-6.90220898615642i | 6.7536110529744-3.19422013813025i | 7.14920284742411+2.16868697420303i | 3.8408087374072+6.40800224628171i | -1.45749973491911+7.32734597711924i | -6.00068087499166+4.45040824893674i | -7.43492275951992-0.732275976437521i | -5.01714789619524-5.53556966656535i | -3.62425551947069E-13-7.47089717140417i | 5.01714789620037-5.53556966656071i | 7.43492275951985-0.732275976438242i | 6.00068087498753+4.45040824894229i | 1.45749973491941+7.32734597711918i | -3.84080873740621+6.4080022462823i | -7.1492028474239+2.16868697420372i | -6.75361105297453-3.19422013812998i | -2.85898857240073-6.9022089861563i | 2.51686945278443-7.03417889332759i | 6.58874307922042-3.52175654776416i | 7.24700374566427+1.81527993874854i | 4.15060808238461+6.2118239746582i | -1.09620828656873+7.39003599031513i | -5.77508160949205+4.73948699221778i | -7.46189814857453-0.366579549340836i | -5.28272205144939-5.28272205144518i | -0.366579549339136-7.46189814857461i | 4.73948699221909-5.77508160949097i | 7.39003599031537-1.09620828656705i | 6.2118239746615+4.15060808237967i | 1.81527993874689+7.24700374566468i | -3.52175654776566+6.58874307921963i | -7.03417889332817+2.51686945278283i | -6.90220898615565-2.85898857240231i | -3.19422013812844-6.75361105297526i | 2.16868697420535-7.1492028474234i | 6.40800224628317-3.84080873740475i | 7.32734597711885+1.45749973492108i | 4.45040824894093+6.00068087498855i | -0.732275976439936+7.43492275951968i | -5.53556966656185+5.01714789619911i | -7.47089717140417-2.06479395381816E-12i
0.0044336 | 227 | 45400 | [10 empty] | 7.5286 | -7.4714 | -5.65744062308769-4.8801418428657i | -1.09628796686489-7.39057315124874i | 3.9972027294306-6.31227289889181i | 7.14972250287384-2.16884460995961i | 6.8304635290547+3.02773624817372i | 3.19445231700662+6.75410195397008i | -1.99272842069408+7.20079525133228i | -6.21227549467499+4.15090977841147i | -7.41525150231296-0.914584040805906i | -5.01751257856881-5.53597203155464i | -0.183358321586386-7.46918995180578i | 4.73983149219671-5.77550138393471i | 7.36144299526954-1.27733153004555i | 6.40846802594581+3.84108791498992i | 2.34365436833037+7.09434302892505i | -2.85919638423854+6.90271068831721i | -6.67367196042053+3.35924416721205i | -7.24753050998714-1.81541188633791i | -4.30211647455253-6.10853604799343i | 0.732329203518472-7.43546318314639i | 5.41116877747126-5.15186095231341i | 7.46244053296626-0.366606194974573i | 5.89008319870821+4.59666604427021i | 1.45760567647852+7.32787858129138i | -3.68265937281881+6.50080293148786i | -7.03469018800966+2.51705239694609i | -6.9707999127711-2.68893424731098i | -3.52201253434073-6.58922199642706i | -3.52201253434073-6.58922199642706i | 6.0011170476087-4.45073173659699i | 7.45119601898805+0.549633238503764i | 5.28310603765807+5.28310603765553i | 0.549633238499942+7.45119601898833i | -4.45073173660024+6.00111704760629i | -7.28990012726369+1.63700181575109i | -6.58922199642515-3.5220125343443i | -2.68893424731434-6.97079991276981i | 2.5170523969427-7.03469018801087i | 6.50080293148986-3.68265937281529i | 7.32787858129205+1.4576056764752i | 4.59666604427288+5.89008319870612i | -0.366606194978614+7.46244053296606i | -5.15186095231081+5.41116877747374i | -7.43546318314605+0.732329203521948i | -6.10853604799116-4.30211647455575i | -1.8154118863413-7.2475305099863i | 3.35924416720902-6.67367196042206i | 6.90271068831754-2.85919638423775i | 7.09434302892544+2.34365436832917i | 3.841087914987+6.40846802594756i | -1.27733153004629+7.36144299526941i | -5.77550138393337+4.73983149219834i | -7.4691899518057-0.183358321589688i | -5.53597203155438-5.0175125785691i | -0.914584040807685-7.41525150231274i | 4.15090977841351-6.21227549467363i | 7.20079525133235-1.99272842069382i | 6.75410195397121+3.19445231700423i | 3.02773624817155+6.83046352905566i | -2.16884460995906+7.14972250287401i | -6.31227289889034+3.99720272943292i | -7.39057315124851-1.0962879668664i | -4.88014184286648-5.65744062308702i | -3.59897872693447E-12-7.47144020990943i | 4.88014184286682-5.65744062308672i | 7.39057315124857-1.09628796686596i | 6.3122728988901+3.9972027294333i | 2.16884460995863+7.14972250287414i | -3.02773624817196+6.83046352905548i | -6.7541019539714+3.19445231700383i | -7.20079525133224-1.99272842069424i | -4.15090977841314-6.21227549467388i | 0.914584040808551-7.41525150231263i | 5.53597203155467-5.01751257856877i | 7.46918995180571-0.183358321589241i | 5.77550138393309+4.73983149219869i | 1.27733153004585+7.36144299526948i | -3.84108791498775+6.40846802594711i | -7.09434302892559+2.34365436832875i | -6.90271068831737-2.85919638423816i | -3.35924416721508-6.67367196041901i | 1.81541188634174-7.24753050998618i | 6.10853604799142-4.30211647455539i | 7.43546318314673+0.732329203514996i | 5.15186095231064+5.4111687774739i | 0.366606194978168+7.46244053296608i | -4.5966660442734+5.89008319870572i | -7.32787858129217+1.45760567647455i | -6.50080293148954-3.68265937281586i | -2.51705239694228-7.03469018801102i | 2.68893424731475-6.97079991276964i | 6.58922199642546-3.52201253434372i | 7.28990012726349+1.63700181575194i | 4.45073173659954+6.00111704760681i | -0.549633238499963+7.45119601898833i | -5.28310603765824+5.28310603765536i | -7.45119601898806+0.549633238503531i | -6.00111704760844-4.45073173659735i | -1.63700181574714-7.28990012726457i | 3.52201253434132-6.58922199642675i | 6.97079991276866-2.6889342473173i | 7.03469018800966+2.51705239694611i | 3.68265937281861+6.50080293148798i | -1.45760567647896+7.3278785812913i | -5.89008319870848+4.59666604426986i | -7.46244053296623-0.366606194975019i | -5.4111687774708-5.15186095231389i | -0.732329203517711-7.43546318314647i | 4.30211647455315-6.10853604799299i | 7.24753050998717-1.81541188633779i | 6.67367196042043+3.35924416721226i | 2.85919638424107+6.90271068831617i | -2.34365436833301+7.09434302892417i | -6.40846802594572+3.84108791499009i | -7.36144299526995-1.27733153004317i | -4.73983149219489-5.77550138393621i | 0.183358321586514-7.46918995180578i | 5.01751257857179-5.53597203155195i | 7.41525150231318-0.914584040804091i | 6.21227549467563+4.15090977841052i | 1.99272842069729+7.20079525133139i | -3.19445231700789+6.75410195396948i | -6.83046352905437+3.02773624817445i | -7.14972250287296-2.16884460996253i | -3.99720272942986-6.31227289889228i | 1.09628796686285-7.39057315124904i | 5.65744062308965-4.88014184286342i | 7.47144020990943+4.46682242347626E-13i
0.0044531 | 228 | 45600 | [10 empty] | 7.5281 | -7.4719 | -5.77589295002568-4.74015284218285i | -1.45770449888368-7.32837539508892i | 3.52225131892301-6.58966873095724i | 6.90317867668067-2.85939023136607i | 7.15020723808663+2.16899165277877i | 4.15119120082089+6.21269667307503i | -0.732378853802777+7.43596729093888i | -5.28346422044365+5.28346422044308i | -7.43596729093888+0.732378853802764i | -6.212696673075-4.15119120082095i | -2.16899165277873-7.15020723808664i | 2.85939023136613-6.90317867668065i | 6.58966873095693-3.52225131892359i | 7.32837539508892+1.45770449888369i | 4.74015284218293+5.7758929500256i | -6.59081266449142E-14+7.471946756864i | -4.74015284218304+5.77589295002552i | -7.32837539508849+1.45770449888586i | -6.58966873095862-3.52225131892042i | -2.85939023136326-6.90317867668184i | 2.16899165278028-7.15020723808618i | 6.21269667307504-4.15119120082089i | 7.43596729093901+0.732378853801469i | 5.28346422044513+5.2834642204416i | 0.732378853799053+7.43596729093925i | -4.1511912008229+6.21269667307369i | -7.15020723808688+2.16899165277795i | -6.90317867668095-2.85939023136541i | -6.90317867668095-2.85939023136541i | 1.45770449888084-7.32837539508948i | 5.7758929500276-4.7401528421805i | 7.471946756864+1.6183747505111E-12i | 5.77589295002554+4.74015284218301i | 1.45770449888495+7.32837539508867i | -3.52225131892114+6.58966873095824i | -6.90317867668211+2.85939023136262i | -7.15020723808594-2.16899165278105i | -4.15119120082021-6.21269667307549i | 0.732378853802063-7.43596729093895i | 5.28346422044217-5.28346422044456i | 7.4359672909386-0.732378853805645i | 6.21269667307324+4.15119120082358i | 2.16899165277718+7.15020723808711i | -2.85939023136616+6.90317867668063i | -6.58966873095664+3.52225131892412i | -7.32837539508929-1.45770449888185i | -4.74015284218562-5.7758929500234i | 2.2151966261636E-12-7.471946756864i | 4.74015284218379-5.7758929500249i | 7.32837539508882-1.45770449888416i | 6.58966873095786+3.52225131892185i | 2.85939023136873+6.90317867667957i | -2.16899165278183+7.15020723808571i | -6.21269667307594+4.15119120081954i | -7.43596729093888-0.732378853802868i | -5.28346422044414-5.28346422044259i | -0.732378853804628-7.4359672909387i | 4.15119120081807-6.21269667307693i | 7.15020723808728-2.16899165277661i | 6.90317867668024+2.8593902313671i | 3.52225131892341+6.58966873095702i | -1.45770449888243+7.32837539508917i | -5.77589295002377+4.74015284218516i | -7.471946756864-3.23674950102219E-12i | -5.77589295002452-4.74015284218425i | -1.45770449888358-7.32837539508894i | 3.52225131892238-6.58966873095757i | 6.90317867667996-2.85939023136779i | 7.15020723808763+2.16899165277549i | 4.15119120081869+6.21269667307651i | -0.732378853803885+7.43596729093877i | -5.28346422044331+5.28346422044342i | -7.43596729093876+0.732378853804034i | -6.21269667307659-4.15119120081856i | -2.16899165277564-7.15020723808758i | 2.85939023136765-6.90317867668001i | 6.5896687309573-3.52225131892288i | 7.32837539508906+1.45770449888301i | 4.74015284218437+5.77589295002442i | 3.3868556098286E-12+7.471946756864i | -4.74015284218505+5.77589295002387i | -7.32837539508914+1.45770449888258i | -6.5896687309571-3.52225131892327i | -2.85939023136724-6.90317867668019i | 2.16899165277606-7.15020723808745i | 6.21269667307684-4.15119120081819i | 7.43596729093871+0.732378853804479i | 5.28346422044299+5.28346422044373i | 0.732378853803017+7.43596729093886i | -4.15119120081941+6.21269667307602i | -7.15020723808566+2.16899165278197i | -6.90317867667979-2.8593902313682i | -3.52225131892235-6.58966873095758i | 1.4577044988836-7.32837539508894i | 5.77589295002507-4.74015284218358i | 7.471946756864-2.36530273497001E-12i | 5.77589295002322+4.74015284218584i | 1.45770449888158+7.32837539508934i | -3.52225131892418+6.58966873095661i | -6.90317867668058+2.8593902313663i | -7.15020723808716-2.16899165277704i | -4.1511912008237-6.21269667307316i | 0.732378853805495-7.43596729093862i | 5.28346422044446-5.28346422044227i | 7.43596729093891-0.732378853802424i | 6.21269667307569+4.15119120081991i | 2.1689916527814+7.15020723808583i | -2.85939023136915+6.9031786766794i | -6.58966873095807+3.52225131892146i | -7.32837539508873-1.4577044988846i | -4.74015284218345-5.77589295002518i | -2.19321185852358E-12-7.471946756864i | 4.74015284218596-5.77589295002312i | 7.32837539508937-1.45770449888141i | 6.58966873095653+3.52225131892433i | 2.85939023136535+6.90317867668097i | -2.16899165277801+7.15020723808686i | -6.21269667307373+4.15119120082285i | -7.43596729093852-0.732378853806512i | -5.28346422044155-5.28346422044518i | -0.732378853801407-7.43596729093902i | 4.15119120082076-6.21269667307512i | 7.15020723808613-2.16899165278042i | 6.90317867668193+2.85939023136303i | 3.52225131892055+6.58966873095854i | -1.4577044988856+7.32837539508854i | -5.77589295002583+4.74015284218266i | -7.471946756864+1.171658983665E-12i
0.0044727 | 229 | 45800 | [10 empty] | 7.5276 | -7.4724 | -5.89085529569612-4.59726859467425i | -1.81564985819967-7.24848054690283i | 3.02813313663123-6.8313588950695i | 6.59008573948166-3.52247421462382i | 7.36240796431554+1.27749896805915i | 5.01817029531376+5.53669771015537i | 0.549705286749609+7.45217275323973i | -4.15145389720068+6.21308982599048i | -7.09527298537913+2.34396158444595i | -7.03561232491779-2.51738234280653i | -3.99772669965027-6.31310033828962i | 0.732425200324116-7.43643785507143i | 5.15253628000875-5.41187809633613i | 7.3915419387987-1.09643167292315i | 6.50165508419935+3.6831421113655i | 2.85957117977919+6.90361552479463i | -1.99298963595353+7.20173916199351i | -6.00190369937995+4.45131515731907i | -7.47016904477816-0.183382356968561i | -5.77625846105557-4.74045280933089i | -1.63721640086412-7.29085571816852i | 3.19487105930961-6.75498731018757i | 6.67454677353298-3.35968451113042i | 7.32883915057329+1.45779674558331i | 4.88078155247603+5.65818222430304i | 0.366654251267395+7.46341874119607i | -4.30268041415451+6.10933678070381i | -7.15065971870278+2.16912891127535i | -7.15065971870278+2.16912891127535i | -3.84159142102248-6.40930807500589i | 0.914703928342982-7.41622352480581i | 5.28379856951276-5.28379856951645i | 7.41622352480519-0.914703928347951i | 6.40930807500846+3.84159142101818i | 2.68928672417743+6.97171367466939i | -2.16912891127056+7.15065971870424i | -6.10933678070093+4.3026804141586i | -7.46341874119631-0.366654251262396i | -5.6581822243063-4.88078155247224i | -1.45779674558822-7.32883915057231i | 3.35968451112595-6.67454677353523i | 6.75498731018543-3.19487105931413i | 7.2908557181696+1.63721640085935i | 4.74045280933485+5.77625846105232i | 0.183382356973672+7.47016904477803i | -4.4513151573211+6.00190369937844i | -7.2017391619926+1.99298963595681i | -6.90361552479309-2.8595711797829i | -3.68314211136209-6.50165508420128i | 1.0964316729265-7.39154193879821i | 5.41187809633831-5.15253628000645i | 7.43643785507171-0.732425200321172i | 6.3131003382879+3.99772669965299i | 2.5173823428037+7.0356123249188i | -2.34396158444901+7.09527298537812i | -6.21308982599215+4.15145389719818i | -7.45217275323949-0.549705286752877i | -5.53669771015332-5.01817029531603i | -1.2774989680559-7.36240796431611i | 3.52247421462589-6.59008573948054i | 6.83135889507054-3.02813313662886i | 7.24848054690225+1.81564985820198i | 4.59726859467212+5.89085529569778i | -2.42771736748401E-12+7.47241959785511i | -4.59726859467595+5.8908552956948i | -7.24848054690343+1.81564985819728i | -6.83135889506858-3.0281331366333i | -3.52247421462161-6.59008573948284i | 1.27749896806068-7.36240796431528i | 5.53669771015658-5.01817029531243i | 7.45217275323985-0.549705286748034i | 6.21308982598945+4.15145389720222i | 2.3439615844444+7.09527298537963i | -2.51738234280826+7.03561232491716i | -6.3131003382905+3.99772669964888i | -7.43643785507124-0.732425200326004i | -5.41187809633496-5.15253628000997i | -1.0964316729217-7.39154193879892i | 3.68314211136631-6.50165508419888i | 6.90361552479495-2.85957117977842i | 7.20173916199323+1.99298963595453i | 4.4513151573172+6.00190369938133i | -0.183382356971095+7.4701690447781i | -4.74045280933269+5.77625846105409i | -7.29085571816908+1.63721640086166i | -6.75498731018653-3.1948710593118i | -3.35968451112806-6.67454677353416i | 1.4577967455857-7.32883915057282i | 5.65818222430476-4.88078155247403i | 7.46341874119619-0.36665425126497i | 6.10933678070253+4.30268041415632i | 2.16912891127303+7.15065971870349i | -2.68928672417483+6.9717136746704i | -6.40930807500692+3.84159142102076i | -7.41622352480548-0.914703928345605i | -5.28379856951459-5.28379856951462i | -0.914703928345538-7.41622352480549i | 3.84159142102008-6.40930807500733i | 6.97171367467042-2.68928672417477i | 7.15065971870347+2.16912891127309i | 4.30268041415662+6.10933678070232i | -0.366654251264608+7.4634187411962i | -4.88078155247376+5.658182224305i | -7.32883915057283+1.45779674558564i | -6.67454677353414-3.35968451112812i | -3.19487105931212-6.75498731018638i | 1.6372164008613-7.29085571816916i | 5.77625846105413-4.74045280933264i | 7.4701690447781-0.183382356971033i | 6.00190369938155+4.45131515731691i | 1.99298963595488+7.20173916199313i | -2.85957117977848+6.90361552479493i | -6.50165508419891+3.68314211136626i | -7.39154193879897-1.09643167292134i | -5.15253628001024-5.41187809633471i | -0.732425200326364-7.43643785507121i | 3.99772669964894-6.31310033829047i | 7.03561232491719-2.5173823428082i | 7.09527298537975+2.34396158444405i | 4.15145389720252+6.21308982598925i | -0.549705286748096+7.45217275323984i | -5.01817029531247+5.53669771015653i | -7.36240796431522+1.27749896806104i | -6.590085739483-3.52247421462129i | -3.02813313663325-6.8313588950686i | 1.81564985819734-7.24848054690341i | 5.89085529569457-4.59726859467623i | 7.47241959785511-2.79020705291459E-12i
0.0044922 | 230 | 46000 | [10 empty] | 7.5271 | -7.4729 | -6.00225841070846-4.45157822916784i | -2.169257106365-7.15108232128581i | 2.51753111960753-7.03602812822186i | 6.21345701837688-4.15169924730882i | 7.46385982777521+0.366675920459469i | 5.77659983679326+4.74073296916011i | 1.81575716274875+7.24890893067696i | -2.85974017987326+6.90402352711373i | -6.40968686385329+3.84181845831736i | -7.4368773470854-0.732468486509533i | -5.53702492790014-5.01846686819133i | -1.45788290108591-7.32927228352466i | 3.19505987556199-6.75538652860777i | 6.59047521225242-3.52268239215629i | 7.39197877747293+1.09649647181891i | 5.28411084097063+5.28411084097014i | 1.09649647181884+7.39197877747294i | -3.52268239215569+6.59047521225273i | -6.7553865286078+3.19505987556193i | -7.32927228352436-1.45788290108743i | -5.01846686818903-5.53702492790221i | -0.732468486505715-7.43687734708577i | 3.84181845831555-6.40968686385438i | 6.90402352711317-2.85974017987462i | 7.24890893067692+1.81575716274886i | 4.74073296915953+5.77659983679374i | 0.366675920457096+7.46385982777533i | -4.15169924731194+6.21345701837479i | -4.15169924731194+6.21345701837479i | -7.15108232128623-2.16925710636362i | -4.45157822916807-6.00225841070829i | 8.0928802864656E-13-7.47286121638302i | 4.45157822916954-6.0022584107072i | 7.1510823212867-2.16925710636207i | 7.03602812822287+2.51753111960472i | 4.1516992473106+6.21345701837569i | -0.366675920458713+7.46385982777525i | -4.74073296916077+5.77659983679271i | -7.24890893067732+1.81575716274729i | -6.90402352711255-2.85974017987611i | -3.84181845832055-6.40968686385139i | 0.732468486507432-7.43687734708561i | 5.01846686819023-5.53702492790112i | 7.32927228352469-1.45788290108574i | 6.7553865286071+3.19505987556339i | 3.52268239215436+6.59047521225345i | -1.09649647181551+7.39197877747343i | -5.28411084096854+5.28411084097223i | -7.39197877747273+1.09649647182025i | -6.59047521225231-3.5226823921565i | -3.19505987556101-6.75538652860823i | 1.45788290108812-7.32927228352422i | 5.53702492790275-5.01846686818843i | 7.43687734708511-0.732468486512413i | 6.40968686385396+3.84181845831625i | 2.85974017987368+6.90402352711356i | -1.81575716274945+7.24890893067678i | -5.77659983679426+4.7407329691589i | -7.46385982777537+0.366675920456288i | -6.21345701837847-4.15169924730644i | -2.51753111960943-7.03602812822118i | 2.1692571063646-7.15108232128593i | 6.00225841070864-4.45157822916759i | 7.47286121638302+1.61857605729312E-12i | 6.00225841070671+4.45157822917019i | 2.16925710636841+7.15108232128478i | -2.51753111960568+7.03602812822252i | -6.21345701837626+4.15169924730975i | -7.46385982777521-0.36667592045952i | -5.7765998367922-4.7407329691614i | -1.81575716274631-7.24890893067757i | 2.85974017987705-6.90402352711216i | 6.40968686385192-3.84181845831966i | 7.43687734708555+0.732468486508026i | 5.53702492790058+5.01846686819083i | 1.45788290108494+7.32927228352485i | -3.19505987556432+6.75538652860667i | -6.59047521225383+3.52268239215364i | -7.39197877747332-1.09649647181631i | -5.28411084097166-5.28411084096911i | -1.09649647181945-7.39197877747285i | 3.52268239215722-6.59047521225193i | 6.75538652860858-3.19505987556028i | 7.32927228352407+1.45788290108892i | 5.0184668681935+5.53702492789816i | 0.732468486511608+7.4368773470852i | -3.84181845831694+6.40968686385354i | -6.90402352711387+2.85974017987293i | -7.24890893067658-1.81575716275023i | -4.74073296915827-5.77659983679476i | -0.366675920455479-7.46385982777542i | 4.15169924730746-6.21345701837778i | 7.03602812822145-2.51753111960867i | 7.15108232128582+2.16925710636497i | 4.45157822916659+6.00225841070938i | -2.42786408593968E-12+7.47286121638302i | -4.45157822916504+6.00225841071053i | -7.15108232128501+2.16925710636764i | -7.03602812822239-2.51753111960604i | -4.15169924730908-6.21345701837671i | 0.366675920460329-7.46385982777518i | 4.74073296916235-5.77659983679142i | 7.24890893067776-1.81575716274552i | 6.90402352711494+2.85974017987035i | 3.84181845831898+6.40968686385234i | -0.732468486508832+7.43687734708547i | -5.01846686819174+5.53702492789975i | -7.32927228352502+1.45788290108415i | -6.75538652860651-3.19505987556467i | -3.5226823921593-6.5904752122508i | 1.09649647181669-7.39197877747326i | 5.28411084096999-5.28411084097078i | 7.39197877747297-1.09649647181865i | 6.59047521225174+3.52268239215755i | 3.19505987555954+6.75538652860893i | -1.45788290108971+7.32927228352391i | -5.53702492789899+5.01846686819258i | -7.43687734708527+0.732468486510803i | -6.40968686385291-3.84181845831801i | -2.85974017987218-6.90402352711418i | 1.81575716275102-7.24890893067639i | 5.7765998367907-4.74073296916322i | 7.46385982777508-0.366675920462308i | 6.21345701837733+4.15169924730813i | 2.51753111960791+7.03602812822172i | -2.16925710636574+7.15108232128558i | -6.00225841070986+4.45157822916594i | -7.47286121638302-3.23715211458623E-12i
0.0045117 | 231 | 46200 | [10 empty] | 7.5267 | -7.4733 | -6.11003518966763-4.30317228924557i | -2.51767012566441-7.03641662412372i | 1.99321747113068-7.2025624525364i | 5.77691879307406-4.74099472981518i | 7.45302467292377-0.549768128120634i | 6.41004077617912+3.84203058520213i | 3.0284793076489+6.83213984437161i | -1.45796339842406+7.32967697096969i | -5.41249677301311+5.15312530917213i | -7.39238692727143+1.09655701512237i | -6.67530979634149-3.3600685845344i | -3.52287689787063-6.59083910684801i | 0.914808495738888-7.41707133483504i | 5.01874396398683-5.53733065599784i | 7.29168919636457-1.63740356464983i | 6.9044047343515+2.85989808108127i | 3.99818371295072+6.31382204115726i | -0.366696166553848+7.46427194650238i | -4.59779414658376+5.89152872822902i | -7.15147716993051+2.16937688239513i | -7.09608410489031-2.34422954213763i | -4.45182402407615-6.00258982678028i | -0.183403320931606-7.47102302176743i | 4.15192848433178-6.2138000958272i | 6.97251066909239-2.68959415884637i | 7.24930918084191+1.81585742019267i | 4.88133951510087+5.65882905804925i | 0.732508929922662+7.43728797596888i | 0.732508929922662+7.43728797596888i | -6.75575952881932+3.19523629152442i | -7.36324962224169-1.27764500956459i | -5.28440260436105-5.28440260435651i | -1.27764500956358-7.36324962224187i | 3.19523629152534-6.75575952881888i | 6.50239834232252-3.68356316189489i | 7.43728797596878+0.732508929923679i | 5.65882905804858+4.88133951510164i | 1.8158574201991+7.24930918084031i | -2.68959415884733+6.97251066909202i | -6.21380009582765+4.15192848433111i | -7.4710230217676-0.183403320924983i | -6.00258982677974-4.45182402407688i | -2.34422954213676-7.0960841048906i | 2.16937688239601-7.15147716993024i | 5.89152872822959-4.59779414658303i | 7.46427194650242-0.366696166552933i | 6.31382204115927+3.99818371294755i | 2.85989808108268+6.90440473435091i | -1.63740356465166+7.29168919636416i | -5.53733065600059+5.0187439639838i | -7.41707133483488+0.914808495740196i | -6.59083910684763-3.52287689787135i | -3.36006858453097-6.67530979634322i | 1.09655701512123-7.39238692727161i | 5.15312530917291-5.41249677301237i | 7.32967697097048-1.45796339842009i | 6.83213984437216+3.02847930764765i | 3.84203058520144+6.41004077617954i | -0.549768128124433+7.45302467292348i | -4.74099472981427+5.77691879307482i | -7.20256245253667+1.99321747112969i | -7.03641662412262-2.51767012566748i | -4.30317228924691-6.11003518966668i | 8.0933595468601E-13-7.47327383212389i | 4.30317228924823-6.11003518966576i | 7.03641662412331-2.51767012566556i | 7.20256245253613+1.99321747113167i | 4.7409947298127+5.77691879307611i | 0.549768128122819+7.4530246729236i | -3.84203058520283+6.4100407761787i | -6.83213984437282+3.02847930764618i | -7.32967697097009-1.45796339842209i | -5.15312530917143-5.41249677301378i | -1.0965570151192-7.39238692727191i | 3.36006858453242-6.67530979634249i | 6.59083910684839-3.52287689786992i | 7.41707133483468+0.914808495741803i | 5.53733065599922+5.01874396398531i | 1.63740356464966+7.29168919636461i | -2.85989808108417+6.9044047343503i | -6.31382204115605+3.99818371295264i | -7.46427194650235-0.36669616655455i | -5.89152872822859-4.59779414658431i | -2.16937688239426-7.15147716993077i | 2.3442295421385-7.09608410489002i | 6.00258982678083-4.45182402407541i | 7.47102302176745-0.183403320930797i | 6.21380009582675+4.15192848433245i | 2.68959415884581+6.9725106690926i | -1.81585742019367+7.24930918084167i | -5.6588290580495+4.88133951510058i | -7.43728797596896+0.732508929921856i | -6.50239834232518-3.68356316189019i | -3.19523629152388-6.75575952881957i | 1.2776450095656-7.36324962224152i | 5.28440260435679-5.28440260436077i | 7.363249622242-1.27764500956278i | 6.75575952881835+3.19523629152646i | 3.68356316189436+6.50239834232281i | -0.732508929924695+7.43728797596868i | -4.8813395151021+5.65882905804819i | -7.2493091808405+1.81585742019831i | -6.97251066909157-2.68959415884848i | -4.15192848433044-6.2138000958281i | 0.183403320926005-7.47102302176757i | 4.45182402407736-6.00258982677938i | 7.09608410489091-2.34422954213579i | 7.15147716993204+2.16937688239008i | 4.5977941465824+5.89152872823008i | 0.366696166551701+7.46427194650248i | -3.99818371294823+6.31382204115884i | -6.90440473435139+2.85989808108154i | -7.29168919636407-1.63740356465203i | -5.01874396398886-5.537330655996i | -0.91480849573897-7.41707133483503i | 3.52287689787206-6.59083910684725i | 6.67530979634034-3.3600685845367i | 7.39238692727155+1.09655701512161i | 5.41249677301182+5.15312530917349i | 1.45796339842638+7.32967697096924i | -3.02847930764839+6.83213984437183i | -6.41004077618017+3.84203058520038i | -7.45302467292399-0.549768128117614i | -5.7769187930743-4.7409947298149i | -1.99321747112933-7.20256245253677i | 2.51767012566104-7.03641662412493i | 6.1100351896674-4.3031722892459i | 7.47327383212389+1.61867190937202E-12i
0.0045312 | 232 | 46400 | [10 empty] | 7.5263 | -7.4737 | -6.21412071158894-4.1521427129356i | -2.8600456443098-6.90476098349882i | 1.45803862550525-7.33005516304739i | 5.28467526565176-5.28467526565176i | 7.3300551630474-1.45803862550523i | 6.9047609834988+2.86004564430982i | 4.1521427129356+6.21412071158895i | -8.10295779413327E-19+7.47365943342236i | -4.15214271293564+6.21412071158892i | -6.90476098349882+2.86004564430978i | -7.33005516304739-1.45803862550525i | -5.28467526565172-5.2846752656518i | -1.4580386255052-7.3300551630474i | 2.86004564430982-6.9047609834988i | 6.21412071158895-4.1521427129356i | 7.47365943342236+1.62059155882666E-18i | 6.21412071158895+4.1521427129356i | 2.86004564430973+6.90476098349885i | -1.45803862550895+7.33005516304666i | -5.2846752656518+5.28467526565172i | -7.33005516304668+1.45803862550885i | -6.9047609834988-2.86004564430982i | -4.1521427129325-6.21412071159102i | 1.06209519286602E-13-7.47365943342236i | 4.15214271293868-6.21412071158689i | 6.90476098349885-2.86004564430973i | 7.33005516304663+1.45803862550906i | 5.28467526565172+5.2846752656518i | 5.28467526565172+5.2846752656518i | -2.86004564430982+6.9047609834988i | -6.21412071158695+4.1521427129386i | -7.47365943342236-3.24118311765332E-18i | -6.21412071159096-4.15214271293259i | -2.86004564430982-6.9047609834988i | 1.45803862550895-7.33005516304666i | 5.28467526565187-5.28467526565164i | 7.33005516304668-1.45803862550885i | 6.90476098349876+2.86004564430992i | 4.1521427129325+6.21412071159102i | -1.06211139878161E-13+7.47365943342236i | -4.15214271293886+6.21412071158677i | -6.90476098349885+2.86004564430973i | -7.33005516304813-1.45803862550156i | -5.28467526565172-5.2846752656518i | -1.45803862550895-7.33005516304666i | 2.86004564431002-6.90476098349873i | 6.21412071158683-4.15214271293877i | 7.47365943342236+2.12419038573205E-13i | 6.21412071158683+4.15214271293877i | 2.86004564430963+6.90476098349888i | -1.45803862550187+7.33005516304806i | -5.28467526565187+5.28467526565164i | -7.33005516304672+1.45803862550864i | -6.90476098349876-2.86004564430992i | -4.15214271293851-6.21412071158701i | 1.0621276046972E-13-7.47365943342236i | 4.15214271293868-6.21412071158689i | 6.90476098349885-2.86004564430973i | 7.33005516304668+1.45803862550885i | 5.28467526565172+5.2846752656518i | 1.45803862550166+7.33005516304811i | -2.86004564430982+6.9047609834988i | -6.21412071158695+4.1521427129386i | -7.47365943342236-6.48236623530664E-18i | -6.21412071158671-4.15214271293895i | -2.86004564430982-6.9047609834988i | 1.45803862550916-7.33005516304661i | 5.28467526565172-5.2846752656518i | 7.33005516304817-1.45803862550135i | 6.90476098349885+2.86004564430973i | 4.15214271293868+6.21412071158689i | -3.18628557859806E-13+7.47365943342236i | -4.1521427129325+6.21412071159102i | -6.90476098349893+2.86004564430953i | -7.33005516304813-1.45803862550156i | -5.28467526565157-5.28467526565195i | -1.45803862550895-7.33005516304666i | 2.86004564431002-6.90476098349873i | 6.21412071158707-4.15214271293842i | 7.47365943342236+2.12422279756322E-13i | 6.21412071158683+4.15214271293877i | 2.86004564430963+6.90476098349888i | -1.45803862550187+7.33005516304806i | -5.28467526565187+5.28467526565164i | -7.33005516304672+1.45803862550864i | -6.90476098349876-2.86004564430992i | -4.1521427129325-6.21412071159102i | 1.06216001652837E-13-7.47365943342236i | 4.15214271293268-6.2141207115909i | 6.90476098349885-2.86004564430973i | 7.33005516304809+1.45803862550176i | 5.28467526565142+5.2846752656521i | 1.45803862550166+7.33005516304811i | -2.86004564430982+6.9047609834988i | -6.21412071158695+4.1521427129386i | -7.47365943342236-4.24838077146409E-13i | -6.21412071158695-4.1521427129386i | -2.86004564430982-6.9047609834988i | 1.45803862550166-7.33005516304811i | 5.28467526565202-5.28467526565149i | 7.33005516304676-1.45803862550843i | 6.90476098349885+2.86004564430973i | 4.15214271293233+6.21412071159113i | -3.18631799042924E-13+7.47365943342236i | -4.15214271293285+6.21412071159078i | -6.90476098349876+2.86004564430992i | -7.33005516304663-1.45803862550906i | -5.28467526565157-5.28467526565195i | -1.45803862550104-7.33005516304823i | 2.86004564430963-6.90476098349888i | 6.21412071159107-4.15214271293241i | 7.47365943342236+2.1242552093944E-13i | 6.21412071159084+4.15214271293277i | 2.86004564430923+6.90476098349905i | -1.45803862550145+7.33005516304814i | -5.28467526565187+5.28467526565164i | -7.33005516304672+1.45803862550864i | -6.9047609834986-2.86004564431032i | -4.1521427129325-6.21412071159102i | 1.06219242835955E-13-7.47365943342236i | 4.15214271293268-6.2141207115909i | 6.90476098349901-2.86004564430933i | 7.33005516304668+1.45803862550885i | 5.28467526565172+5.2846752656518i | 1.45803862550124+7.33005516304819i | -2.86004564431022+6.90476098349864i | -6.21412071158718+4.15214271293824i | -7.47365943342236-1.29647324706133E-17i
0.0045508 | 233 | 46600 | [10 empty] | 7.526 | -7.474 | -6.3144522789982-3.99858280666215i | -3.19555523602477-6.75643388030952i | 0.914899810782022-7.41781169764445i | 4.74146796999575-5.77749543790249i | 7.09679242715453-2.34446354020741i | 7.25003279784154+1.81603867681878i | 5.15363968771296+5.41303704169015i | 1.45810893051194+7.33040861018273i | -2.68986263078266+6.97320665640985i | -6.00318899780871+4.45226839959904i | -7.45376862455051+0.549823005290037i | -6.59149699618698-3.52322854704853i | -3.68393085057227-6.50304740361637i | 0.366732769708103-7.46501702081796i | 4.30360182653596-6.11064508575945i | 6.90509392342034-2.86018355254051i | 7.3639846126352+1.27777254249407i | 5.53788338543708+5.01924492874971i | 1.99341643161454+7.20328140333619i | -2.1695934268898+7.15219102146163i | -5.65939391530839+4.88182676432194i | -7.3931248261138+1.09666647207777i | -6.8328218200479-3.028781606679i | -4.15234292465444-6.21442034960237i | -0.18342162802096-7.47176876996698i | 3.84241409190592-6.4106806184525i | 6.67597611743975-3.36040398238869i | 7.43803035677819+0.732582048050503i | 7.43803035677819+0.732582048050503i | 2.51792143635493+7.03711899045512i | -1.63756700823024+7.29241704368556i | -5.28493008683799+5.28493008683316i | -7.29241704368543+1.63756700823082i | -7.03711899045532-2.51792143635437i | -4.59825309265639-5.89211681328159i | -0.732582048051308-7.43803035677811i | 3.36040398238798-6.67597611744011i | 6.41068061845602-3.84241409190005i | 7.47176876996699+0.183421628020364i | 6.2144203496027+4.15234292465393i | 3.02878160667275+6.83282182005067i | -1.09666647207707+7.39312482611391i | -4.88182676432141+5.65939391530886i | -7.15219102146358+2.16959342688336i | -7.20328140333639-1.99341643161376i | -5.01924492875031-5.53788338543654i | -1.2777725424978-7.36398461263455i | 2.86018355254202-6.90509392341971i | 6.11064508575868-4.30360182653706i | 7.46501702081779-0.366732769711776i | 6.50304740361551+3.68393085057379i | 3.52322854704897+6.59149699618675i | -0.549823005286528+7.45376862455077i | -4.45226839960023+6.00318899780783i | -6.97320665640956+2.68986263078341i | -7.33040861018346-1.45810893050823i | -5.41303704168906-5.1536396877141i | -1.8160386768194-7.25003279784138i | 2.34446354020395-7.09679242715567i | 5.7774954379036-4.7414679699944i | 7.41781169764438-0.914899810782538i | 6.75643388031071+3.19555523602226i | 3.99858280666074+6.31445227899909i | 8.09403776233916E-13+7.47401980499649i | -3.99858280665937+6.31445227899996i | -6.7564338803102+3.19555523602335i | -7.41781169764453-0.91489981078135i | -5.77749543790435-4.74146796999348i | -2.34446354020508-7.0967924271553i | 1.81603867681825-7.25003279784167i | 5.41303704168824-5.15363968771496i | 7.33040861018315-1.45810893050981i | 6.97320665641015+2.6898626307819i | 4.45226839960153+6.00318899780686i | 0.549823005287719+7.45376862455068i | -3.52322854704791+6.59149699618731i | -6.50304740361492+3.68393085057483i | -7.46501702081784-0.366732769710583i | -6.11064508575937-4.30360182653608i | -2.86018355254312-6.90509392341925i | 1.27777254249621-7.36398461263483i | 5.01924492874911-5.53788338543762i | 7.20328140333597-1.99341643161533i | 7.15219102146183+2.16959342688913i | 4.88182676432247+5.65939391530794i | 1.09666647207846+7.3931248261137i | -3.02878160667846+6.83282182004814i | -6.21442034960203+4.15234292465493i | -7.47176876996696+0.183421628021557i | -6.41068061845292-3.84241409190522i | -3.36040398238942-6.67597611743939i | 0.732582048049698-7.43803035677827i | 4.59825309266115-5.89211681327788i | 7.03711899045484-2.5179214363557i | 7.29241704368573+1.63756700822944i | 5.28493008683358+5.28493008683757i | 1.6375670082314+7.2924170436853i | -2.51792143635381+7.03711899045552i | -5.89211681328136+4.5982530926567i | -7.43803035677807+0.732582048051691i | -6.67597611744029-3.36040398238763i | -3.84241409190038-6.41068061845582i | 0.183421628019979-7.47176876996701i | 4.15234292465362-6.21442034960291i | 6.83282182005026-3.02878160667369i | 7.39312482611406+1.09666647207606i | 5.65939391530952+4.88182676432063i | 2.16959342688413+7.15219102146335i | -1.99341643161298+7.20328140333661i | -5.53788338543599+5.01924492875091i | -7.36398461263572+1.27777254249107i | -6.90509392342002-2.86018355254127i | -4.30360182653771-6.11064508575821i | -0.366732769704946-7.46501702081812i | 3.68393085057309-6.5030474036159i | 6.59149699618637-3.52322854704968i | 7.45376862455027+0.549823005293348i | 6.00318899780806+4.45226839959992i | 2.68986263078377+6.97320665640943i | -1.45810893051535+7.33040861018205i | -5.15363968771382+5.41303704168932i | -7.25003279784129+1.81603867681978i | -7.09679242715366-2.34446354021004i | -4.7414679699947-5.77749543790335i | -0.914899810782919-7.41781169764434i | 3.19555523602806-6.75643388030797i | 6.31445227899866-3.99858280666142i | 7.47401980499649-1.61880755246783E-12i
0.0045703 | 234 | 46800 | [10 empty] | 7.5256 | -7.4744 | -6.41096945569368-3.84258721428216i | -3.52338728832223-6.59179398022203i | 0.366749293083557-7.46535336184595i | 4.15253001107186-6.21470034421206i | 6.7567382956792-3.19569921377218i | 7.4383654819049+0.73261505499663i | 6.00345947525751+4.45246899934664i | 2.86031241990599+6.90540503676168i | -1.09671588307198+7.39345792799416i | -4.74168159981172+5.77775574658612i | -7.03743605226856+2.51803488288638i | -7.33073888634436-1.45817462652478i | -5.53813289824959-5.01947107398056i | -2.16969117928085-7.15251326791869i | 1.81612049958127-7.25035945262045i | 5.28516820267847-5.28516820267798i | 7.25035945262046-1.81612049958123i | 7.15251326791846+2.1696911792816i | 5.01947107398061+5.53813289824955i | 1.4581746265262+7.33073888634407i | -2.51803488288432+7.0374360522693i | -5.77775574658854+4.74168159980878i | -7.39345792799447+1.09671588306984i | -6.90540503676112-2.86031241990735i | -4.45246899934656-6.00345947525756i | -0.732615054997436-7.43836548190482i | 3.19569921377017-6.75673829568015i | 6.21470034421003-4.1525300110749i | 6.21470034421003-4.1525300110749i | 6.59179398022132+3.52338728832354i | 3.8425872142817+6.41096945569395i | 8.09443485914598E-13+7.47435655165058i | -3.8425872142805+6.41096945569467i | -6.59179398022066+3.52338728832478i | -7.4653533618458-0.366749293086674i | -6.21470034421081-4.15253001107373i | -3.19569921377144-6.75673829567955i | 0.732615054995825-7.43836548190498i | 4.45246899934543-6.0034594752584i | 6.90540503676058-2.86031241990865i | 7.39345792799359+1.09671588307581i | 5.77775574658471+4.74168159981344i | 2.51803488288565+7.03743605226883i | -1.45817462652493+7.33073888634433i | -5.01947107397964+5.53813289825042i | -7.15251326791805+2.16969117928295i | -7.25035945262137-1.8161204995776i | -5.28516820267638-5.28516820268007i | -1.81612049957995-7.25035945262078i | 2.16969117928103-7.15251326791863i | 5.53813289824907-5.01947107398113i | 7.3307388863439-1.4581746265271i | 7.03743605226951+2.51803488288375i | 4.74168159980924+5.77775574658816i | 1.09671588307043+7.39345792799439i | -2.8603124199066+6.90540503676142i | -6.00345947525721+4.45246899934704i | -7.43836548190476+0.73261505499803i | -6.75673829568049-3.19569921376944i | -4.15253001106939-6.21470034421371i | -0.366749293081461-7.46535336184606i | 3.52338728832302-6.59179398022161i | 6.41096945569353-3.8425872142824i | 7.47435655165058-1.6188869718292E-12i | 6.41096945569497+3.84258721427999i | 3.52338728831875+6.59179398022389i | -0.366749293085865+7.46535336184584i | -4.15253001107306+6.21470034421126i | -6.75673829567929+3.19569921377198i | -7.43836548190504-0.732615054995231i | -6.00345947525889-4.45246899934478i | -2.8603124199092-6.90540503676035i | 1.09671588307521-7.39345792799368i | 4.74168159981298-5.77775574658509i | 7.03743605226856-2.51803488288641i | 7.33073888634453+1.45817462652392i | 5.53813289825097+5.01947107397904i | 2.16969117928372+7.15251326791782i | -1.81612049958423+7.2503594526197i | -5.2851682026795+5.28516820267695i | -7.25035945262068+1.81612049958032i | -7.15251326791886-2.16969117928026i | -5.01947107398173-5.53813289824853i | -1.45817462652748-7.33073888634382i | 2.5180348828902-7.0374360522672i | 5.77775574658765-4.74168159980987i | 7.39345792799427-1.09671588307123i | 6.90540503676157+2.86031241990624i | 4.45246899934769+6.00345947525673i | 0.732615054998413+7.43836548190472i | -3.1956992137691+6.75673829568066i | -6.2147003442135+4.15253001106971i | -7.46535336184604+0.366749293081845i | -6.59179398022199-3.5233872883223i | -3.84258721428309-6.41096945569311i | -2.42833045774379E-12-7.47435655165058i | 3.84258721428549-6.41096945569168i | 6.5917939802233-3.52338728831984i | 7.46535336184586+0.366749293085481i | 6.21470034421148+4.15253001107274i | 3.19569921377271+6.75673829567895i | -0.732615054994425+7.43836548190512i | -4.45246899934413+6.00345947525936i | -6.9054050367628+2.86031241990327i | -7.39345792799386-1.09671588307399i | -5.77775574658533-4.74168159981268i | -2.51803488288677-7.03743605226843i | 1.45817462652355-7.33073888634461i | 5.01947107397845-5.53813289825151i | 7.1525132679198-2.16969117927718i | 7.25035945261991+1.81612049958345i | 5.28516820267753+5.28516820267893i | 1.81612049958152+7.25035945262038i | -2.16969117927989+7.15251326791898i | -5.53813289824828+5.01947107398201i | -7.33073888634366+1.45817462652827i | -7.03743605226747-2.51803488288943i | -4.74168159981049-5.77775574658713i | -1.09671588307203-7.39345792799415i | 2.8603124199051-6.90540503676204i | 6.00345947525649-4.452468999348i | 7.43836548190465-0.732615054999219i | 6.75673829567774+3.19569921377528i | 4.15253001107038+6.21470034421305i | 0.366749293082653+7.465353361846i | -3.52338728832159+6.59179398022237i | -6.4109694556927+3.84258721428379i | -7.47435655165058+3.23777394365838E-12i
0.0045898 | 235 | 47000 | [10 empty] | 7.5253 | -7.4747 | -6.50361410314682-3.68425188189106i | -3.84274893403578-6.41123926880247i | -0.18343761205598-7.47241988744953i | 3.52353557417588-6.59207140354116i | 6.31500254365393-3.99893125791283i | 7.46566754992813-0.366764728154374i | 6.67655788661581+3.36069682038357i | 4.15270477512917+6.21496189710664i | 0.549870918893975+7.45441817343397i | -3.19583370849189+6.75702266087179i | -6.11117758990495+4.30397685826858i | -7.4386785341708+0.732645887953086i | -6.83341725733854-3.02904554587347i | -4.45265638668469-6.00371213783473i | -0.914979538525322-7.41845811310868i | 2.86043279948214-6.9056956587671i | 5.89263027406548-4.5986538013896i | 7.39376909027353-1.09676203963474i | 6.97381432735089+2.69009703533227i | 4.74188115899747+5.77799891016023i | 1.27788389230352+7.36462633740906i | -2.51814085731625+7.03773223095214i | -5.65988709576383+4.88225218470678i | -7.33104740902006+1.45823599549874i | -7.09741086781523-2.34466784540715i | -5.01968232425912-5.53836597701783i | -1.63770971185714-7.29305253179743i | 2.16978249326054-7.15281428976092i | 2.16978249326054-7.15281428976092i | 7.25066459243445-1.81619693312301i | 7.20390912383936+1.9935901452736i | 5.28539063512949+5.28539063513318i | 1.99359014526857+7.20390912384075i | -1.81619693312828+7.25066459243313i | -5.15408879488128+5.41350875369638i | -7.15281428976244+2.16978249325555i | -7.29305253179628-1.63770971186223i | -5.53836597701432-5.01968232426298i | -2.34466784540199-7.09741086781694i | 1.45823599550386-7.33104740901905i | 4.88225218471073-5.65988709576042i | 7.0377322309539-2.51814085731134i | 7.36462633740815+1.27788389230877i | 5.77799891015685+4.74188115900159i | 2.6900970353272+6.97381432735284i | -1.09676203963989+7.39376909027277i | -4.5986538013866+5.89263027406782i | -6.90569565876572+2.86043279948547i | -7.41845811310915-0.91497953852154i | -6.00371213783649-4.45265638668232i | -3.02904554587666-6.83341725733712i | 0.732645887950035-7.4386785341711i | 4.30397685826625-6.11117758990659i | 6.75702266087046-3.19583370849472i | 7.45441817343419+0.549870918891023i | 6.2149618971082+4.15270477512684i | 3.36069682038631+6.67655788661443i | -0.366764728151471+7.46566754992827i | -3.99893125791017+6.31500254365562i | -6.5920714035401+3.52353557417786i | -7.47241988744958-0.183437612053897i | -6.41123926880368-3.84274893403377i | -3.68425188189301-6.50361410314571i | -2.00355003723456E-12-7.47467111864248i | 3.68425188188916-6.50361410314789i | 6.4112392688014-3.84274893403758i | 7.47241988744947-0.183437612058328i | 6.59207140354219+3.52353557417395i | 3.99893125791392+6.31500254365325i | 0.366764728155897+7.46566754992806i | -3.36069682038235+6.67655788661642i | -6.21496189710574+4.15270477513053i | -7.45441817343387+0.549870918895443i | -6.75702266087236-3.19583370849071i | -4.30397685826988-6.11117758990404i | -0.732645887954446-7.43867853417067i | 3.02904554587261-6.83341725733892i | 6.00371213783385-4.45265638668588i | 7.4184581131086-0.914979538525942i | 6.90569565876742+2.86043279948137i | 4.59865380139009+5.89263027406509i | 1.09676203963672+7.39376909027324i | -2.6900970353302+6.97381432735169i | -5.7779989101589+4.7418811589991i | -7.36462633740867+1.27788389230581i | -7.03773223095289-2.51814085731417i | -4.88225218470829-5.65988709576252i | -1.45823599550092-7.33104740901963i | 2.34466784540464-7.09741086781606i | 5.53836597701648-5.0196823242606i | 7.29305253179694-1.6377097118593i | 7.15281428976163+2.16978249325822i | 5.15408879487879+5.41350875369874i | 1.81619693312517+7.25066459243391i | -1.99359014527126+7.20390912384001i | -5.28539063513191+5.28539063513075i | -7.20390912384022+1.9935901452705i | -7.25066459243372-1.81619693312593i | -5.41350875369819-5.15408879487937i | -2.16978249325747-7.15281428976186i | 1.63770971186007-7.29305253179677i | 5.01968232426118-5.53836597701595i | 7.09741086781631-2.34466784540389i | 7.33104740901948+1.4582359955017i | 5.659887095762+4.88225218470889i | 2.51814085731302+7.0377322309533i | -1.27788389230659+7.36462633740853i | -4.74188115899971+5.7779989101584i | -6.97381432735212+2.69009703532907i | -7.39376909027306-1.09676203963791i | -5.89263027406461-4.59865380139071i | -2.86043279948103-6.90569565876756i | 0.914979538527146-7.41845811310845i | 4.45265638668651-6.00371213783338i | 6.83341725733907-3.02904554587227i | 7.43867853417055+0.732645887955653i | 6.11117758990359+4.30397685827052i | 3.19583370848999+6.7570226608727i | -0.549870918896652+7.45441817343378i | -4.15270477513118+6.2149618971053i | -6.67655788661678+3.36069682038165i | -7.46566754992803-0.36676472815626i | -6.3150025436526-3.99893125791494i | -3.52353557417326-6.59207140354256i | 0.18343761205869-7.47241988744946i | 3.84274893403862-6.41123926880078i | 6.50361410314828-3.68425188188847i | 7.47467111864248+2.79107370543135E-12i
0.0046094 | 236 | 47200 | [10 empty] | 7.525 | -7.475 | -6.59233041551854-3.52367401896178i | -4.15286794087934-6.21520609190828i | -0.732674674664816-7.43897081056123i | 2.86054519000586-6.90596699349277i | 5.77822593605602-4.74206747433719i | 7.3313354564282-1.45829329169268i | 7.15309533413428+2.16986774713657i | 5.28559830573944+5.28559830574i | 2.16986774713654+7.15309533413429i | -1.45829329169267+7.33133545642821i | -4.7420674743372+5.77822593605601i | -6.90596699349275+2.8605451900059i | -7.43897081056123-0.732674674664829i | -6.21520609190825-4.15286794087938i | -3.52367401896166-6.59233041551861i | 4.02941325434171E-14-7.47496480923336i | 3.52367401896163-6.59233041551862i | 6.21520609190954-4.15286794087746i | 7.43897081056152-0.732674674661895i | 6.90596699349389+2.86054519000313i | 4.74206747433837+5.77822593605505i | 1.45829329169264+7.33133545642821i | -2.16986774713803+7.15309533413384i | -5.28559830574164+5.2855983057378i | -7.1530953341332+2.16986774714015i | -7.33133545642864-1.45829329169047i | -5.77822593605646-4.74206747433666i | -2.86054519000508-6.90596699349309i | -2.86054519000508-6.90596699349309i | 4.1528679408818-6.21520609190664i | 6.59233041551722-3.52367401896424i | 7.47496480923336-1.40657067958685E-12i | 6.59233041551865+3.52367401896157i | 4.15286794087813+6.21520609190908i | 0.732674674662595+7.43897081056145i | -2.86054519000248+6.90596699349416i | -5.77822593605454+4.742067474339i | -7.33133545642805+1.45829329169344i | -7.15309533413407-2.16986774713726i | -5.28559830573837-5.28559830574107i | -2.16986774713361-7.15309533413518i | 1.45829329168967-7.3313354564288i | 4.74206747433603-5.77822593605697i | 6.90596699349278-2.86054519000583i | 7.43897081056108+0.73267467466639i | 6.21520609190697+4.1528679408813i | 3.52367401896496+6.59233041551684i | 2.21608165828553E-12+7.47496480923336i | -3.52367401896105+6.59233041551894i | -6.21520609190875+4.15286794087863i | -7.43897081056139+0.732674674663189i | -6.90596699349155-2.86054519000879i | -4.74206747433946-5.77822593605416i | -1.45829329169402-7.33133545642794i | 2.16986774713669-7.15309533413424i | 5.28559830574064-5.2855983057388i | 7.15309533413488-2.16986774713459i | 7.33133545642892+1.45829329168909i | 5.77822593605735+4.74206747433557i | 2.86054519000638+6.90596699349255i | -0.732674674665796+7.43897081056113i | -4.15286794088045+6.21520609190753i | -6.59233041551997+3.52367401895911i | -7.47496480923336+2.81314135917369E-12i | -6.59233041551921-3.52367401896053i | -4.15286794087948-6.21520609190819i | -0.732674674664206-7.43897081056129i | 2.86054519000785-6.90596699349194i | 5.77822593605378-4.74206747433992i | 7.33133545642773-1.45829329169502i | 7.15309533413454+2.16986774713571i | 5.28559830573951+5.28559830573992i | 2.16986774713516+7.15309533413471i | -1.45829329169559+7.33133545642762i | -4.74206747433478+5.778225936058i | -6.90596699349216+2.86054519000732i | -7.43897081056123-0.732674674664778i | -6.21520609190786-4.15286794087996i | -3.52367401895965-6.59233041551968i | -3.83510361568291E-12-7.47496480923336i | 3.52367401895962-6.5923304155197i | 6.21520609190786-4.15286794087997i | 7.43897081056123-0.7326746746648i | 6.90596699349217+2.8605451900073i | 4.7420674743348+5.77822593605798i | 1.4582932916956+7.33133545642761i | -2.16986774713514+7.15309533413471i | -5.2855983057395+5.28559830573994i | -7.15309533413442+2.16986774713614i | -7.33133545642774-1.458293291695i | -5.7782259360538-4.7420674743399i | -2.86054519000787-6.90596699349193i | 0.732674674663761-7.43897081056133i | 4.15286794087946-6.2152060919082i | 6.59233041551921-3.52367401896054i | 7.47496480923336+3.21608268460786E-12i | 6.59233041552018+3.52367401895872i | 4.15286794088046+6.21520609190752i | 0.732674674665817+7.43897081056113i | -2.86054519000675+6.9059669934924i | -5.77822593605733+4.74206747433559i | -7.33133545642899+1.45829329168869i | -7.15309533413501-2.16986774713416i | -5.28559830574036-5.28559830573908i | -2.16986774713671-7.15309533413424i | 1.45829329169442-7.33133545642785i | 4.74206747433944-5.77822593605417i | 6.9059669934917-2.86054519000843i | 7.43897081056139+0.732674674663168i | 6.21520609190853+4.15286794087896i | 3.52367401896107+6.59233041551892i | -2.61902298371971E-12+7.47496480923336i | -3.52367401896494+6.59233041551686i | -6.21520609190719+4.15286794088097i | -7.43897081056107+0.732674674666412i | -6.90596699349262-2.8605451900062i | -4.74206747433605-5.77822593605696i | -1.45829329169011-7.33133545642871i | 2.16986774713359-7.15309533413519i | 5.28559830573865-5.28559830574078i | 7.15309533413406-2.16986774713728i | 7.33133545642797+1.45829329169383i | 5.77822593605455+4.74206747433898i | 2.86054519000269+6.90596699349407i | -0.732674674662573+7.43897081056145i | -4.15286794087846+6.21520609190886i | -6.59233041551864+3.5236740189616i | -7.47496480923336-1.17215817158944E-12i
0.0046289 | 237 | 47400 | [10 empty] | 7.5248 | -7.4752 | -6.67706495327285-3.36095205628991i | -4.4529945539903-6.00416810366237i | -1.27798094415835-7.36518566101847i | 2.16994728241688-7.15335752681462i | 5.15448023409358-5.41391989516306i | 7.03826672783227-2.51833210335595i | 7.41902152509742+0.915049028765722i | 6.21543390678691+4.1530201619144i | 3.6845316909362+6.5041080351875i | 0.366792582950992+7.46623454734687i | -3.02927559375535+6.83393623704392i | -5.77843773367313+4.74224129214935i | -7.29360641956814+1.63783409151791i | -7.25121526095479-1.81633486840954i | -5.66031694900117-4.88262297866157i | -2.86065004167824-6.90622012782319i | 0.549912680114697-7.45498431649276i | 3.84304078050882-6.41172618522111i | 6.31548215115177-3.99923496601379i | 7.4392434818462-0.732701530442419i | 6.97434396983659+2.69030134098539i | 5.02006355566606+5.53878660105057i | 1.99374155309297+7.20445624140881i | -1.45834674461502+7.33160418239928i | -4.59900305680547+5.8930778035249i | -6.75753583861307+3.19607642348612i | -7.47298739769008-0.183451543654387i | -6.59257205367728-3.52380317724717i | -6.59257205367728-3.52380317724717i | -1.09684533577356-7.39433062719646i | 2.3448459166361-7.09794989712796i | 5.28579204636972-5.28579204636717i | 7.09794989712683-2.34484591663954i | 7.39433062719699+1.09684533576998i | 6.11164171744417+4.30430373376461i | 3.52380317725055+6.59257205367547i | 0.183451543650575+7.47298739769017i | -3.19607642348937+6.75753583861153i | -5.89307780352254+4.59900305680849i | -7.33160418240002+1.45834674461128i | -7.20445624140785-1.99374155309644i | -5.53878660105315-5.02006355566321i | -2.69030134098184-6.97434396983797i | 0.732701530446109-7.43924348184584i | 3.99923496601055-6.31548215115382i | 6.41172618522296-3.84304078050574i | 7.45498431649248-0.549912680118416i | 6.90622012782352+2.86065004167745i | 4.88262297866053+5.66031694900206i | 1.81633486841244+7.25121526095406i | -1.63783409151707+7.29360641956833i | -4.74224129215098+5.77843773367179i | -6.83393623704271+3.02927559375807i | -7.46623454734688-0.366792582950928i | -6.50410803518646-3.68453169093804i | -4.15302016191626-6.21543390678567i | -0.915049028765782-7.41902152509741i | 2.51833210335864-7.0382667278313i | 5.41391989516153-5.15448023409519i | 7.15335752681483-2.16994728241623i | 7.36518566101797+1.27798094416116i | 6.00416810366325+4.45299455398912i | 3.36095205628896+6.67706495327332i | -3.6008214680559E-12+7.47523879985809i | -3.36095205628894+6.67706495327333i | -6.00416810366323+4.45299455398913i | -7.36518566101797+1.27798094416119i | -7.15335752681483-2.16994728241621i | -5.41391989516155-5.15448023409517i | -2.51833210335866-7.03826672783129i | 0.91504902876576-7.41902152509741i | 4.15302016191624-6.21543390678567i | 6.50410803518645-3.68453169093806i | 7.46623454734688-0.36679258295095i | 6.83393623704273+3.02927559375806i | 4.742241292151+5.77843773367178i | 1.63783409151709+7.29360641956833i | -1.81633486841241+7.25121526095406i | -4.88262297866052+5.66031694900208i | -6.90622012782351+2.86065004167747i | -7.45498431649248-0.549912680118394i | -6.41172618522297-3.84304078050571i | -3.99923496601057-6.31548215115381i | -0.732701530446342-7.43924348184582i | 2.69030134098202-6.9743439698379i | 5.53878660105313-5.02006355566323i | 7.20445624140779-1.99374155309666i | 7.33160418239998+1.45834674461147i | 5.89307780352281+4.59900305680814i | 3.19607642348958+6.75753583861143i | -0.183451543650765+7.47298739769017i | -3.52380317725016+6.59257205367568i | -6.11164171744404+4.30430373376479i | -7.39433062719702+1.09684533576979i | -7.0979498971269-2.34484591663932i | -5.28579204636989-5.28579204636701i | -2.34484591663592-7.09794989712802i | 1.09684533577333-7.3943306271965i | 4.30430373376147-6.11164171744638i | 6.59257205367737-3.523803177247i | 7.47298739769026-0.183451543647187i | 6.75753583861317+3.1960764234859i | 4.59900305680532+5.89307780352502i | 1.45834674461463+7.33160418239936i | -1.99374155309274+7.20445624140887i | -5.02006355566619+5.53878660105044i | -6.97434396983674+2.69030134098502i | -7.43924348184622-0.732701530442292i | -6.31548215115166-3.99923496601395i | -3.84304078050848-6.41172618522132i | -0.549912680114825-7.45498431649275i | 2.86065004168117-6.90622012782198i | 5.66031694899998-4.88262297866295i | 7.25121526095494-1.81633486840894i | 7.29360641956744+1.637834091521i | 5.77843773367382+4.74224129214852i | 3.02927559375479+6.83393623704417i | -0.366792582954948+7.46623454734668i | -3.68453169093526+6.50410803518804i | -6.21543390678766+4.15302016191327i | -7.41902152509696+0.915049028769378i | -7.03826672783238-2.51833210335562i | -5.15448023409258-5.41391989516402i | -2.16994728241969-7.15335752681377i | 1.27798094415802-7.36518566101853i | 4.45299455399201-6.0041681036611i | 6.6770649532717-3.36095205629219i | 7.47523879985809+4.02952853153436E-13i
0.0046484 | 238 | 47600 | [10 empty] | 7.5245 | -7.4755 | -6.75776667536335-3.19618560113907i | -4.7424032866391-5.77863512453026i | -1.81639691422769-7.25146296174532i | 1.45839656159112-7.33185462926805i | 4.45314666784049-6.00437320544628i | 6.59279725528109-3.52392355001329i | 7.4664895931748-0.366805112549561i | 6.90645604361439+2.86074776119851i | 5.02023504053531+5.5389758054501i | 2.17002140759958+7.15360188479479i | -1.09688280389793+7.39458321679411i | -4.15316202866889+6.21564622538985i | -6.41194520914975+3.84317205839677i | -7.43949760566202+0.732726559453916i | -7.03850715432206-2.51841812932985i | -5.28597260849763-5.28597260849816i | -2.51841812932983-7.03850715432207i | 0.732726559456785-7.43949760566174i | 3.84317205839615-6.41194520915012i | 6.21564622539151-4.1531620286664i | 7.39458321679411-1.09688280389791i | 7.15360188479373+2.17002140760311i | 5.53897580545012+5.02023504053528i | 2.86074776120194+6.90645604361298i | -0.366805112549576+7.4664895931748i | -3.52392355001073+6.59279725528246i | -6.00437320544678+4.45314666783982i | -7.33185462926745+1.45839656159413i | -7.33185462926745+1.45839656159413i | -5.7786351245317-4.74240328663734i | -3.19618560113787-6.75776667536391i | -2.21624021240324E-12-7.47549415327041i | 3.19618560114059-6.75776667536263i | 5.77863512452888-4.74240328664076i | 7.25146296174588-1.81639691422543i | 7.33185462926836+1.45839656158957i | 6.00437320544499+4.45314666784224i | 3.52392355001464+6.59279725528037i | 0.366805112546576+7.46648959317495i | -2.86074776119784+6.90645604361467i | -5.53897580545214+5.02023504053305i | -7.1536018847946+2.17002140760023i | -7.39458321679366-1.09688280390099i | -6.21564622538978-4.15316202866899i | -3.84317205839366-6.41194520915161i | -0.732726559453902-7.43949760566202i | 2.51841812932636-7.03850715432331i | 5.28597260849803-5.28597260849777i | 7.038507154321-2.51841812933282i | 7.43949760566195+0.732726559454685i | 6.41194520915121+3.84317205839434i | 4.15316202866834+6.21564622539021i | 1.09688280390021+7.39458321679377i | -2.17002140760118+7.1536018847943i | -5.02023504053348+5.53897580545176i | -6.90645604361498+2.86074776119711i | -7.46648959317491-0.366805112547363i | -6.59279725528009-3.52392355001514i | -4.45314666784177-6.00437320544533i | -1.4583965615888-7.33185462926851i | 1.8163969142264-7.25146296174564i | 4.74240328664138-5.77863512452838i | 6.75776667536297-3.19618560113987i | 7.47549415327041+2.79137454607335E-12i | 6.75776667536367+3.19618560113839i | 4.74240328663673+5.7786351245322i | 1.81639691422758+7.25146296174535i | -1.4583965615876+7.33185462926875i | -4.45314666784046+6.00437320544631i | -6.59279725528293+3.52392355000984i | -7.46648959317483+0.366805112549002i | -6.90645604361561-2.8607477611956i | -5.0202350405347-5.53897580545065i | -2.17002140760235-7.15360188479395i | 1.09688280389859-7.39458321679401i | 4.15316202866697-6.21564622539113i | 6.41194520915058-3.84317205839538i | 7.43949760566178-0.732726559456318i | 7.03850715432155+2.51841812933127i | 5.28597260849919+5.28597260849661i | 2.5184181293279+7.03850715432276i | -0.732726559452268+7.43949760566219i | -3.84317205839882+6.41194520914853i | -6.2156462253891+4.15316202867i | -7.39458321679454+1.09688280389505i | -7.15360188479502-2.17002140759887i | -5.53897580544825-5.02023504053735i | -2.86074776119896-6.90645604361421i | 0.366805112552152-7.46648959317467i | 3.523923550013-6.59279725528125i | 6.00437320544844-4.45314666783758i | 7.33185462926803-1.45839656159118i | 7.25146296174437+1.81639691423146i | 5.77863512452965+4.74240328663983i | 3.19618560114169+6.75776667536211i | -3.62668010997181E-13+7.47549415327041i | -3.19618560113619+6.7577666753647i | -5.77863512453066+4.74240328663861i | -7.25146296174476+1.81639691422994i | -7.33185462926773-1.45839656159272i | -6.0043732054475-4.45314666783884i | -3.52392355001236-6.59279725528158i | -0.366805112551427-7.46648959317471i | 2.86074776120042-6.9064560436136i | 5.53897580544902-5.0202350405365i | 7.15360188479547-2.17002140759736i | 7.39458321679431+1.09688280389661i | 6.21564622538799+4.15316202867166i | 3.84317205839783+6.41194520914912i | 0.732726559451124+7.4394976056623i | -2.51841812932899+7.03850715432237i | -5.2859726085003+5.28597260849549i | -7.03850715432208+2.51841812932979i | -7.43949760566163-0.732726559457886i | -6.41194520914955-3.8431720583971i | -4.15316202866601-6.21564622539177i | -1.09688280389745-7.39458321679418i | 2.17002140759654-7.15360188479572i | 5.02023504053586-5.5389758054496i | 6.90645604361328-2.86074776120121i | 7.46648959317475+0.366805112550575i | 6.59279725528199+3.52392355001161i | 4.45314666783953+6.00437320544699i | 1.45839656159356+7.33185462926756i | -1.81639691422911+7.25146296174497i | -4.74240328663795+5.77863512453119i | -6.75776667536435+3.19618560113696i | -7.47549415327041+1.21617323338724E-12i
0.004668 | 239 | 47800 | [10 empty] | 7.5243 | -7.4757 | -6.83438696997724-3.02947538992388i | -5.02039465444785-5.53915191226423i | -2.34500057117892-7.09841804310788i | 0.732749855843577-7.4397341378782i | 3.68477470458406-6.50453701426985i | 6.00456410915711-4.45328825168227i | 7.29408747009357-1.63794211502514i | 7.33208773907135+1.4584429300143i | 6.11204481137301+4.30458762453703i | 3.84329424863739+6.41214907125059i | 0.915109380914196+7.41951084738825i | -2.17009040150227+7.15382932721048i | -4.88294501253814+5.66069027575948i | -6.75798153255029+3.19628722102039i | -7.47348027930544+0.183463643215275i | -6.90667562824774-2.86083871613166i | -5.15482019834238-5.41427697077925i | -2.51849820019321-7.03873093740431i | 0.549948949660615-7.45547601071295i | 3.52403559003064-6.59300686741236i | 5.8934664820451-4.59930638450626i | 7.25169351556751-1.81645466495183i | 7.36567143255979+1.27806523351576i | 6.21584384634026+4.15329407476318i | 3.99949873594341+6.31589868939774i | 1.09691767831182+7.39481832099721i | -1.99387305051046+7.20493141202588i | -4.74255406714029+5.77881885109753i | -4.74255406714029+5.77881885109753i | -7.46672698357715+0.366816774793511i | -6.97480396337561-2.69047878007411i | -5.28614067129954-5.28614067130094i | -2.69047878007206-6.97480396337639i | 0.366816774788275-7.46672698357741i | 3.36117372821327-6.67750533974462i | 5.77881885109893-4.74255406713859i | 7.20493141202442-1.99387305051572i | 7.39481832099689+1.09691767831399i | 6.31589868939657+3.99949873594526i | 4.15329407476754+6.21584384633735i | 1.27806523351359+7.36567143256017i | -1.81645466495396+7.25169351556697i | -4.59930638450205+5.89346648204838i | -6.59300686741334+3.52403559002879i | -7.4554760107131+0.549948949658638i | -7.03873093740354-2.51849820019537i | -5.41427697078184-5.15482019833966i | -2.86083871613022-6.90667562824833i | 0.183463643214602-7.47348027930545i | 3.19628722101767-6.75798153255158i | 5.66069027576098-4.8829450125364i | 7.15382932721047-2.1700904015023i | 7.41951084738854+0.915109380911841i | 6.41214907124906+3.84329424863995i | 4.30458762453649+6.11204481137339i | 1.45844293001595+7.33208773907102i | -1.63794211502874+7.29408747009277i | -4.45328825168275+6.00456410915675i | -6.50453701426901+3.68477470458555i | -7.43973413787855+0.732749855839993i | -7.09841804310748-2.34500057118015i | -5.53915191226464-5.0203946544474i | -3.02947538992649-6.83438696997608i | 1.98186763010537E-12-7.47573182996481i | 3.02947538992389-6.83438696997723i | 5.53915191226274-5.0203946544495i | 7.09841804310886-2.34500057117598i | 7.43973413787812+0.73274985584436i | 6.50453701427061+3.68477470458271i | 4.45328825167923+6.00456410915936i | 1.63794211502445+7.29408747009372i | -1.45844293001275+7.33208773907165i | -4.30458762453383+6.11204481137526i | -6.41214907125131+3.84329424863619i | -7.41951084738814+0.915109380915078i | -7.15382932721142-2.17009040149919i | -5.66069027575811-4.88294501253973i | -3.19628722102062-6.75798153255019i | -0.183463643217436-7.47348027930538i | 2.86083871613428-6.90667562824665i | 5.41427697077988-5.15482019834171i | 7.03873093740259-2.51849820019804i | 7.4554760107128+0.549948949662591i | 6.59300686741127+3.52403559003266i | 4.59930638450445+5.89346648204651i | 1.8164546649495+7.25169351556809i | -1.27806523351792+7.36567143255941i | -4.15329407476465+6.21584384633928i | -6.31589868939505+3.99949873594765i | -7.39481832099747+1.09691767831007i | -7.20493141202517-1.99387305051298i | -5.77881885110072-4.7425540671364i | -3.36117372820897-6.67750533974679i | -0.366816774791108-7.46672698357727i | 2.69047878006941-6.97480396337741i | 5.28614067130279-5.28614067129768i | 6.97480396337726-2.69047878006982i | 7.46672698357729+0.366816774790679i | 6.67750533974697+3.36117372820859i | 4.74255406713673+5.77881885110045i | 1.9938730505134+7.20493141202506i | -1.09691767830881+7.39481832099766i | -3.99949873594729+6.31589868939529i | -6.21584384633857+4.15329407476571i | -7.36567143255927+1.27806523351875i | -7.25169351556644-1.81645466495609i | -5.89346648204704-4.59930638450377i | -3.52403559003342-6.59300686741087i | -0.549948949656238-7.45547601071327i | 2.51849820019724-7.03873093740287i | 5.15482019834109-5.41427697078047i | 6.90667562824909-2.86083871612839i | 7.47348027930541+0.183463643216583i | 6.75798153255073+3.19628722101946i | 4.88294501254069+5.66069027575728i | 2.17009040150041+7.15382932721104i | -0.915109380913807+7.4195108473883i | -3.84329424863509+6.41214907125197i | -6.11204481137453+4.30458762453488i | -7.33208773907141+1.45844293001401i | -7.29408747009401-1.63794211502321i | -6.00456410915557-4.45328825168435i | -3.68477470458383-6.50453701426998i | -0.732749855844787-7.43973413787808i | 2.34500057118203-7.09841804310686i | 5.02039465444856-5.5391519122636i | 6.83438696997706-3.02947538992429i | 7.47573182996481-2.83540323101749E-12i
0.0046875 | 240 | 48000 | [10 empty] | 7.524 | -7.476 | -6.9068796838148-2.86092323871531i | -5.28629684866979-5.28629684867005i | -2.86092323871539-6.90687968381477i | 3.65428275993894E-13-7.47595269811915i | 2.86092323871537-6.90687968381478i | 5.28629684866977-5.28629684867006i | 6.90687968381491-2.86092323871505i | 7.47595269811915-1.28211915670675E-14i | 6.90687968381492+2.86092323871502i | 5.28629684866979+5.28629684867005i | 2.86092323871543+6.90687968381475i | -3.26047165014153E-13+7.47595269811915i | -2.86092323871534+6.90687968381479i | -5.28629684866976+5.28629684867007i | -6.90687968381491+2.86092323871506i | -7.47595269811915+2.5642383134135E-14i | -6.90687968381578-2.86092323871295i | -5.28629684867242-5.28629684866741i | -2.86092323871264-6.90687968381591i | 1.85370129938215E-12-7.47595269811915i | 2.86092323871606-6.90687968381449i | 5.28629684866971-5.28629684867012i | 6.90687968381431-2.86092323871649i | 7.47595269811915-2.32261664419112E-12i | 6.90687968381609+2.8609232387122i | 5.28629684866774+5.28629684867209i | 2.86092323871338+6.9068796838156i | -1.04408252543487E-12+7.47595269811915i | -1.04408252543487E-12+7.47595269811915i | -5.28629684866922+5.28629684867061i | -6.90687968381404+2.86092323871715i | -7.47595269811915+3.02599574048769E-12i | -6.90687968381351-2.86092323871842i | -5.28629684866824-5.28629684867159i | -2.86092323871404-6.90687968381533i | 3.40703429138297E-13-7.47595269811915i | 2.86092323871466-6.90687968381507i | 5.28629684866872-5.28629684867112i | 6.90687968381377-2.8609232387178i | 7.47595269811915+3.70740259876428E-12i | 6.90687968381378+2.86092323871777i | 5.28629684866873+5.2862968486711i | 2.86092323871469+6.90687968381506i | 5.75155022459666E-13+7.47595269811915i | -2.86092323871401+6.90687968381534i | -5.28629684866807+5.28629684867176i | -6.9068796838135+2.86092323871845i | -7.47595269811915-3.00402350246771E-12i | -6.90687968381413-2.86092323871693i | -5.28629684866923-5.2862968486706i | -2.86092323871553-6.90687968381471i | -1.06605476345486E-12-7.47595269811915i | 2.86092323871317-6.90687968381569i | 5.28629684866772-5.28629684867211i | 6.90687968381608-2.86092323871223i | 7.47595269811915+2.08816505086975E-12i | 6.90687968381432+2.86092323871647i | 5.28629684866987+5.28629684866996i | 2.86092323871599+6.90687968381452i | 1.98191321505282E-12+7.47595269811915i | -2.86092323871271+6.90687968381587i | -5.28629684867248+5.28629684866735i | -6.90687968381573+2.86092323871307i | -7.47595269811915-1.59726530987455E-12i | -6.90687968381467-2.86092323871563i | -5.28629684867023-5.28629684866961i | -2.86092323871683-6.90687968381417i | -2.89777166665078E-12-7.47595269811915i | 2.86092323871893-6.9068796838133i | 5.28629684867183-5.286296848668i | 6.90687968381538-2.86092323871392i | 7.47595269811915+6.81406858276595E-13i | 6.90687968381502+2.86092323871478i | 5.28629684867088+5.28629684866895i | 2.86092323871768+6.90687968381383i | -3.8356266726012E-12+7.47595269811915i | -2.86092323871809+6.90687968381365i | -5.28629684867119+5.28629684866864i | -6.90687968381519+2.86092323871437i | -7.47595269811915+2.34451593321369E-13i | -6.90687968381521-2.86092323871433i | -5.28629684867152-5.28629684866831i | -2.86092323871813-6.90687968381363i | 3.34472693160601E-12-7.47595269811915i | 2.86092323871724-6.906879683814i | 5.28629684867084-5.28629684866899i | 6.90687968381484-2.86092323871522i | 7.47595269811915-1.15031004491933E-12i | 6.9068796838154+2.86092323871388i | 5.28629684867187+5.28629684866796i | 2.86092323871191+6.90687968381621i | -2.42886848000805E-12+7.47595269811915i | -2.8609232387164+6.90687968381435i | -5.28629684867049+5.28629684866934i | -6.90687968381466+2.86092323871567i | -7.47595269811915+1.64120978591452E-12i | -6.90687968381591-2.86092323871264i | -5.28629684866741-5.28629684867242i | -2.86092323871236-6.90687968381602i | 1.93796873901286E-12-7.47595269811915i | 2.86092323871594-6.90687968381454i | 5.28629684866955-5.28629684867029i | 6.90687968381414-2.86092323871691i | 7.47595269811915-2.13210952690971E-12i | 6.9068796838161+2.86092323871218i | 5.28629684866775+5.28629684867208i | 2.8609232387136+6.90687968381551i | -5.97151576812117E-13+7.47595269811915i | -2.86092323871549+6.90687968381473i | -5.2862968486692+5.28629684867063i | -6.90687968381395+2.86092323871736i | -7.47595269811915+3.47292668911045E-12i | -6.90687968381368-2.86092323871801i | -5.2862968486681-5.28629684867173i | -2.86092323871406-6.90687968381532i | 1.06251835816928E-13-7.47595269811915i | 2.86092323871425-6.90687968381524i | 5.28629684866885-5.28629684867098i | 6.90687968381377-2.86092323871782i | 7.47595269811915+3.68543036074431E-12i | 6.90687968381387+2.86092323871756i | 5.28629684866905+5.28629684867078i | 2.86092323871451+6.90687968381513i | 3.8464790517826E-13+7.47595269811915i | -2.8609232387138+6.90687968381543i | -5.2862968486679+5.28629684867193i | -6.90687968381618+2.86092323871199i | -7.47595269811915-3.19453061974912E-12i
0.004707 | 241 | 48200 | [10 empty] | 7.5238 | -7.4762 | -6.9752011498893-2.69063199181559i | -5.53946734427401-5.02068054535641i | -3.36136513328609-6.67788559631918i | -0.732791582946071-7.44015780025947i | 1.99398659341458-7.20534170335324i | 4.45354184820437-6.00490604448487i | 6.31625835395305-3.99972649101372i | 7.33250527143119-1.45852598236448i | 7.36609087737332+1.27813801409554i | 6.41251421687178+3.84351310850059i | 4.59956829616008+5.89380209082028i | 2.17021397926065+7.15423670848401i | -0.549980266999473+7.45590056952946i | -3.1964692364833+6.75836637191373i | -5.41458529167259+5.15511374423508i | -6.90706893513061+2.86100162917678i | -7.47390586339114+0.183474090721356i | -7.03913176429597-2.51864161834867i | -5.66101262888272-4.88322307625085i | -3.52423626942409-6.59338231214255i | -0.915161492646955-7.41993335813569i | 1.81655810460309-7.25210646980581i | 4.30483275316623-6.11239286728739i | 6.21619781318069-4.15353058785007i | 7.2945028384934-1.63803538912022i | 7.39523942560691+1.09698014327866i | 6.5049074210064+3.68498453740778i | 4.74282413616412+5.77914793115885i | 4.74282413616412+5.77914793115885i | -0.366837663504354+7.4671521830905i | -3.02964790613672+6.83477616031717i | -5.28644169535636+5.2864416953558i | -6.8347761603174+3.02964790613619i | -7.46715218309053+0.366837663503567i | -7.09882226893556-2.34513410935562i | -5.77914793115835-4.74282413616473i | -3.68498453740727-6.50490742100668i | -1.0969801432781-7.395239425607i | 1.63803538912078-7.29450283849327i | 4.15353058785055-6.21619781318037i | 6.11239286728772-4.30483275316577i | 7.25210646980595-1.81655810460253i | 7.41993335813561+0.915161492647523i | 6.59338231214223+3.52423626942469i | 4.88322307625026+5.66101262888324i | 2.51864161834782+7.03913176429627i | -0.183474090714708+7.4739058633913i | -2.86100162917378+6.90706893513186i | -5.1551137442328+5.41458529167476i | -6.75836637191244+3.19646923648605i | -7.45590056952929+0.549980267001655i | -7.15423670848477-2.17021397925816i | -5.89380209082136-4.59956829615869i | -3.84351310850196-6.41251421687095i | -1.27813801409701-7.36609087737306i | 1.45852598236312-7.33250527143147i | 3.9997264910129-6.31625835395356i | 6.00490604448432-4.45354184820511i | 7.20534170335304-1.99398659341533i | 7.44015780025947+0.732791582946142i | 6.6778855963193+3.36136513328584i | 5.02068054535653+5.5394673442739i | 2.69063199181516+6.97520114988946i | -7.8766730719647E-13+7.47615754226718i | -2.69063199181623+6.97520114988905i | -5.02068054535739+5.53946734427313i | -6.67788559631981+3.36136513328482i | -7.44015780025962+0.732791582944574i | -7.20534170335273-1.99398659341644i | -6.00490604448363-4.45354184820603i | -3.99972649101193-6.31625835395417i | -1.45852598236157-7.33250527143177i | 1.27813801409856-7.3660908773728i | 3.84351310850295-6.41251421687036i | 5.89380209082208-4.59956829615779i | 7.1542367084851-2.17021397925706i | 7.45590056952918+0.549980267003225i | 6.75836637191503+3.19646923648056i | 5.15511374423751+5.41458529167028i | 2.86100162917978+6.90706893512937i | 0.18347409072078+7.47390586339115i | -2.5186416183493+7.03913176429574i | -4.88322307625145+5.66101262888221i | -6.59338231214278+3.52423626942367i | -7.41993335813575+0.915161492646379i | -7.25210646980562-1.81655810460386i | -6.11239286728693-4.30483275316688i | -4.15353058784959-6.21619781318101i | -1.63803538911924-7.29450283849362i | 1.09698014327944-7.3952394256068i | 3.68498453740809-6.50490742100622i | 5.77914793115934-4.74282413616351i | 7.09882226893592-2.34513410935453i | 7.46715218309049+0.366837663504504i | 6.83477616031685+3.02964790613743i | 5.28644169535554+5.28644169535661i | 3.02964790613527+6.83477616031781i | 0.366837663502992+7.46715218309056i | -2.34513410935597+7.09882226893544i | -4.74282413616534+5.77914793115785i | -6.50490742100697+3.68498453740677i | -7.39523942560714+1.0969801432771i | -7.2945028384931-1.63803538912155i | -6.21619781318017-4.15353058785085i | -4.30483275316494-6.1123928672883i | -1.81655810460197-7.25210646980609i | 0.915161492641138-7.4199333581364i | 3.52423626942538-6.59338231214186i | 5.66101262888347-4.88322307624998i | 7.03913176429396-2.51864161835428i | 7.4739058633913+0.183474090715071i | 6.90706893513139+2.8610016291749i | 5.41458529167421+5.15511374423337i | 3.19646923648572+6.75836637191258i | 0.549980267000869+7.45590056952935i | -2.17021397925891+7.15423670848454i | -4.59956829615898+5.89380209082114i | -6.41251421687136+3.84351310850128i | -7.36609087737312+1.27813801409665i | -7.33250527143131-1.45852598236389i | -6.31625835395313-3.99972649101357i | -4.45354184820482-6.00490604448454i | -1.99398659341457-7.20534170335325i | 0.732791582946503-7.44015780025943i | 3.36136513328693-6.67788559631875i | 5.53946734427443-5.02068054535595i | 6.9752011498896-2.69063199181483i | 7.47615754226718+1.57533461439293E-12i
0.0047266 | 242 | 48400 | [10 empty] | 7.5237 | -7.4763 | -7.03931021382915-2.51870546861585i | -5.77929443875287-4.74294437183856i | -3.84361054567682-6.41267678097974i | -1.45856295756092-7.33269115829829i | 1.09700795290229-7.39542690285178i | 3.52432561258838-6.59354946145157i | 5.53960777570788-5.02080782498908i | 6.90724403673055-2.86107415863431i | 7.46734148340105-0.366846963232137i | 7.15441807605188+2.170268996511i | 6.00505827528847+4.45365475026346i | 4.15363588430022+6.2163554004584i | 1.81660415629974+7.25229031847659i | -0.73281015999858+7.44034641623343i | -3.1965502704047+6.75853770374409i | -5.28657571231887+5.28657571231842i | -6.75853770374568+3.19655027040135i | -7.4403464162332+0.732810160000917i | -7.25229031847677-1.816604156299i | -6.21635540045799-4.15363588430083i | -4.45365475026167-6.00505827528979i | -2.17026899650739-7.15441807605297i | 0.366846963229951-7.46734148340115i | 2.86107415863361-6.90724403673084i | 5.02080782498963-5.53960777570738i | 6.59354946145262-3.52432561258642i | 7.39542690285232-1.09700795289865i | 7.33269115829874+1.45856295755867i | 7.33269115829874+1.45856295755867i | 4.74294437183805+5.77929443875328i | 2.51870546861386+7.03931021382987i | -3.60135207969777E-12+7.47634707087323i | -2.51870546861363+7.03931021382994i | -4.74294437183787+5.77929443875343i | -6.41267678098003+3.84361054567633i | -7.33269115829874+1.45856295755869i | -7.39542690285236-1.09700795289842i | -6.59354946145263-3.5243256125864i | -5.02080782498964-5.53960777570737i | -2.86107415863363-6.90724403673083i | -0.366846963229974-7.46734148340115i | 2.17026899650738-7.15441807605298i | 4.45365475026156-6.00505827528987i | 6.21635540045792-4.15363588430094i | 7.25229031847674-1.81660415629912i | 7.44034641623322+0.732810160000684i | 6.75853770374564+3.19655027040142i | 5.28657571231993+5.28657571231736i | 3.19655027040472+6.75853770374408i | 0.732810159997122+7.44034641623357i | -1.8166041563026+7.25229031847588i | -4.15363588429755+6.21635540046018i | -6.00505827528744+4.45365475026484i | -7.1544180760518+2.17026899651127i | -7.46734148340099-0.366846963233336i | -6.90724403672954-2.86107415863674i | -5.53960777570996-5.02080782498679i | -3.5243256125898-6.59354946145081i | -1.09700795290245-7.39542690285176i | 1.4585629575622-7.33269115829803i | 3.84361054567922-6.41267678097831i | 5.77929443875098-4.74294437184085i | 7.03931021382865-2.51870546861727i | 7.47634707087323-2.19750182776417E-14i | 7.03931021382865+2.51870546861722i | 5.779294438751+4.74294437184081i | 3.84361054567962+6.41267678097807i | 1.45856295756266+7.33269115829794i | -1.09700795290198+7.39542690285183i | -3.52432561258939+6.59354946145104i | -5.53960777570993+5.02080782498682i | -6.90724403672936+2.86107415863718i | -7.46734148340096+0.366846963233805i | -7.15441807605193-2.17026899651082i | -6.00505827528773-4.45365475026446i | -4.15363588429794-6.21635540045992i | -1.81660415630264-7.25229031847586i | 0.732810159997078-7.44034641623358i | 3.19655027040468-6.7585377037441i | 5.2865757123199-5.28657571231739i | 6.75853770374562-3.19655027040146i | 7.44034641623317-0.73281016000115i | 7.25229031847686+1.81660415629867i | 6.21635540045818+4.15363588430055i | 4.45365475026195+6.00505827528959i | 2.17026899650741+7.15441807605297i | -0.366846963230142+7.46734148340114i | -2.86107415863339+6.90724403673093i | -5.02080782498977+5.53960777570726i | -6.59354946145251+3.52432561258662i | -7.39542690285235+1.09700795289846i | -7.33269115829882-1.45856295755823i | -6.41267678098017-3.84361054567611i | -4.74294437183839-5.77929443875299i | -2.51870546861387-7.03931021382986i | -3.64530211625305E-12-7.47634707087323i | 2.51870546861341-7.03931021383002i | 4.74294437183801-5.77929443875331i | 6.41267678097991-3.84361054567654i | 7.33269115829873-1.45856295755871i | 7.3954269028513+1.09700795290554i | 6.59354946145274+3.52432561258619i | 5.0208078249895+5.5396077757075i | 2.86107415863385+6.90724403673074i | 0.366846963229783+7.46734148340116i | -2.17026899651427+7.15441807605089i | -4.45365475026155+6.00505827528988i | -6.21635540045767+4.15363588430131i | -7.25229031847674+1.81660415629914i | -7.44034641623326-0.732810160000239i | -6.75853770374583-3.19655027040102i | -5.28657571231995-5.28657571231734i | -3.19655027040512-6.75853770374389i | -0.732810159997144-7.44034641623357i | 1.81660415630216-7.25229031847598i | 4.15363588429754-6.21635540046019i | 6.00505827528768-4.45365475026451i | 7.15441807605179-2.17026899651129i | 7.46734148340096+0.366846963233739i | 6.90724403672955+2.86107415863672i | 5.53960777570997+5.02080782498677i | 3.52432561259019+6.5935494614506i | 1.09700795290247+7.39542690285175i | -1.45856295756176+7.33269115829812i | -3.8436105456792+6.41267678097831i | -5.77929443875097+4.74294437184087i | -7.03931021382849+2.51870546861768i | -7.47634707087323+4.39500365552835E-14i
0.0047461 | 243 | 48600 | [10 empty] | 7.5235 | -7.4765 | -7.09916825866649-2.34524840892271i | -6.00519871779662-4.45375890952643i | -4.30504256655191-6.11269077940217i | -2.17031975339067-7.15458539906083i | 0.183483033067527-7.47427013433342i | 2.51876437450798-7.03947484476801i | 4.59979247466999-5.89408934903277i | 6.21650078465-4.15373302691182i | 7.2056928847379-1.99408377839292i | 7.46751612486483+0.366855542817551i | 6.97554111444614+2.69076313061625i | 5.77942960123923+4.74305529682418i | 3.99992143381443+6.31656620227511i | 1.81664664188993+7.25245993045961i | -0.550007072505477+7.45626396291106i | -2.8611410716287+6.90740557898923i | -4.88346107982404+5.66128854115881i | -6.41282675661081+3.84370043761329i | -7.29485836550615+1.63811522537856i | -7.44052042635336-0.732827298502663i | -6.83510928069639-3.02979556824388i | -5.53973733255272-5.02092524847104i | -3.68516413999315-6.50522446389983i | -1.45859706951005-7.3328626506453i | 0.915206096733071-7.42029499851015i | 3.19662502930013-6.7586957681541i | 5.15536499949279-5.41484919332173i | 6.59370366722134-3.52440803728569i | 6.59370366722134-3.52440803728569i | 7.39559986242262+1.09703360903246i | 6.67821107000503+3.36152896296826i | 5.28669935141097+5.28669935141038i | 3.361528962969+6.67821107000466i | 1.09703360903329+7.3955998624225i | -1.27820030930651+7.3664498935173i | -3.52440803729134+6.59370366721833i | -5.41484919332115+5.15536499949338i | -6.75869576815374+3.19662502930088i | -7.42029499851006+0.915206096733893i | -7.33286265064547-1.45859706950923i | -6.50522446390034-3.68516413999224i | -5.02092524847165-5.53973733255216i | -3.02979556824483-6.83510928069597i | -0.732827298495984-7.44052042635402i | 1.63811522537754-7.29485836550639i | 3.84370043761258-6.41282675661125i | 5.66128854115833-4.8834610798246i | 6.90740557898892-2.86114107162947i | 7.45626396291121-0.550007072503445i | 7.2524599304602+1.81664664188758i | 6.31656620227526+3.99992143381417i | 4.74305529682187+5.77942960124113i | 2.69076313061791+6.97554111444549i | 0.3668555428161+7.4675161248649i | -1.99408377838894+7.205692884739i | -4.15373302691113+6.21650078465047i | -5.89408934903399+4.59979247466842i | -7.03947484476722+2.51876437451021i | -7.47427013433341+0.183483033067802i | -7.15458539905997-2.17031975339354i | -6.11269077940322-4.30504256655043i | -4.45375890952525-6.00519871779749i | -2.34524840892639-7.09916825866527i | -8.31656761770066E-13-7.47652192295403i | 2.34524840892441-7.09916825866592i | 4.45375890952392-6.00519871779848i | 6.11269077940202-4.30504256655213i | 7.1545853990617-2.17031975338781i | 7.47427013433347+0.183483033065714i | 7.03947484476778+2.51876437450864i | 5.89408934903528+4.59979247466678i | 4.15373302691251+6.21650078464955i | 1.99408377839095+7.20569288473845i | -0.366855542814439+7.46751612486498i | -2.69076313061596+6.97554111444625i | -4.74305529682649+5.77942960123733i | -6.31656620227415+3.99992143381594i | -7.25245993045979+1.81664664188919i | -7.4562639629108-0.550007072508992i | -6.90740557898955-2.86114107162793i | -5.66128854115941-4.88346107982333i | -3.843700437614-6.41282675661039i | -1.63811522537958-7.29485836550593i | 0.732827298501941-7.44052042635342i | 3.02979556824293-6.83510928069682i | 5.0209252484701-5.53973733255356i | 6.50522446390308-3.6851641399874i | 7.33286265064515-1.45859706951086i | 7.42029499851023+0.915206096732457i | 6.75869576815464+3.19662502929899i | 5.41484919332245+5.15536499949202i | 3.52440803728625+6.59370366722105i | 1.27820030930795+7.36644989351705i | -1.09703360903122+7.3955998624228i | -3.36152896297416+6.67821107000207i | -5.2866993514098+5.28669935141156i | -6.67821107000438+3.36152896296955i | -7.39559986242343+1.09703360902696i | -7.36644989351747-1.27820030930549i | -6.59370366721862-3.52440803729079i | -5.15536499949383-5.41484919332073i | -3.19662502930201-6.75869576815321i | -0.915206096727336-7.42029499851086i | 1.45859706950842-7.33286265064563i | 3.68516413999188-6.50522446390054i | 5.53973733255131-5.02092524847258i | 6.83510928069563-3.0297955682456i | 7.44052042635393-0.732827298496812i | 7.29485836550648+1.63811522537715i | 6.41282675661189+3.8437004376115i | 4.88346107981975+5.66128854116251i | 2.86114107163024+6.9074055789886i | 0.550007072503851+7.45626396291118i | -1.81664664189378+7.25245993045865i | -3.99992143381347+6.31656620227571i | -5.77942960124061+4.74305529682251i | -6.97554111444535+2.69076313061829i | -7.46751612486484+0.366855542817355i | -7.20569288473718-1.99408377839551i | -6.21650078465093-4.15373302691044i | -4.59979247466875-5.89408934903374i | -2.51876437450419-7.03947484476937i | -0.183483033068633-7.47427013433339i | 2.17031975339274-7.15458539906021i | 4.30504256655009-6.11269077940345i | 6.00519871779674-4.45375890952626i | 7.09916825866741-2.34524840891992i | 7.47652192295403-1.66331352354013E-12i
0.0047656 | 244 | 48800 | [10 empty] | 7.5233 | -7.4767 | -7.15473922809734-2.17036641691871i | -6.21663444415277-4.15382233533607i | -4.74315727612631-5.77955386337852i | -2.86120258834176-6.90755409347114i | -0.732843054844282-7.44068040321112i | 1.45862843045761-7.33302031277864i | 3.52448381474632-6.59384543687177i | 5.28681301947441-5.28681301947395i | 6.59384543687175-3.52448381474635i | 7.33302031277863-1.45862843045765i | 7.44068040321112+0.73284305484427i | 6.90755409347116+2.8612025883417i | 5.77955386337858+4.74315727612623i | 4.15382233533609+6.21663444415276i | 2.17036641691834+7.15473922809745i | 9.15931666453136E-14+7.47668267387104i | -2.1703664169204+7.15473922809682i | -4.15382233533479+6.21663444415362i | -5.77955386337994+4.74315727612457i | -6.90755409347084+2.86120258834246i | -7.4406804032114+0.732843054841386i | -7.33302031277864-1.45862843045763i | -6.59384543687003-3.52448381474956i | -5.28681301947398-5.28681301947439i | -3.52448381474906-6.59384543687031i | -1.45862843045706-7.33302031277875i | 0.732843054842065-7.44068040321134i | 2.86120258834309-6.90755409347058i | 2.86120258834309-6.90755409347058i | 6.21663444415394-4.15382233533431i | 7.15473922809699-2.17036641691985i | 7.47668267387104+2.79181510115076E-12i | 7.15473922809746+2.17036641691828i | 6.21663444415072+4.15382233533913i | 4.74315727612636+5.77955386337846i | 2.8612025883446+6.90755409346996i | 0.732843054843698+7.44068040321117i | -1.45862843045524+7.33302031277911i | -3.52448381474761+6.59384543687108i | -5.28681301947282+5.28681301947555i | -6.59384543687277+3.52448381474445i | -7.33302031277832+1.45862843045924i | -7.44068040321082-0.73284305484726i | -6.90755409347143-2.86120258834104i | -5.77955386337633-4.74315727612897i | -4.15382233533634-6.2166344441526i | -2.17036641692218-7.15473922809628i | 5.75220909904455E-13-7.47668267387104i | 2.17036641691595-7.15473922809817i | 4.15382233533729-6.21663444415196i | 5.77955386337706-4.74315727612808i | 6.90755409347188-2.86120258833998i | 7.44068040321094-0.732843054846115i | 7.3330203127781+1.45862843046037i | 6.59384543687222+3.52448381474546i | 5.28681301947185+5.28681301947651i | 3.52448381474641+6.59384543687172i | 1.45862843046141+7.33302031277789i | -0.732843054845055+7.44068040321104i | -2.86120258833899+6.90755409347228i | -4.74315727612725+5.77955386337774i | -6.21663444415137+4.15382233533817i | -7.15473922809786+2.17036641691697i | -7.47668267387104+1.64137328134185E-12i | -7.1547392280966-2.17036641692115i | -6.21663444415319-4.15382233533545i | -4.74315727612421-5.77955386338024i | -2.86120258834203-6.90755409347102i | -0.732843054848321-7.44068040321071i | 1.45862843045819-7.33302031277853i | 3.52448381474351-6.59384543687327i | 5.28681301947494-5.28681301947342i | 6.59384543687067-3.52448381474836i | 7.33302031277887-1.4586284304565i | 7.4406804032113+0.732843054842426i | 6.90755409347037+2.86120258834362i | 5.77955386337915+4.74315727612554i | 4.15382233533366+6.21663444415439i | 2.17036641691909+7.15473922809722i | -3.36703601105521E-12+7.47668267387104i | -2.17036641691862+7.15473922809736i | -4.15382233533325+6.21663444415466i | -5.77955386337883+4.74315727612592i | -6.90755409347018+2.86120258834407i | -7.44068040321125+0.732843054842914i | -7.33302031277896-1.45862843045602i | -6.59384543687071-3.52448381474831i | -5.28681301947499-5.28681301947338i | -3.52448381474357-6.59384543687324i | -1.45862843045826-7.33302031277851i | 0.73284305484741-7.4406804032108i | 2.86120258834118-6.90755409347137i | 4.74315727612941-5.77955386337597i | 6.21663444415291-4.15382233533586i | 7.15473922809646-2.17036641692162i | 7.47668267387104+1.15044181980891E-12i | 7.154739228098+2.1703664169165i | 6.21663444415163+4.15382233533777i | 4.74315727612763+5.77955386337743i | 2.86120258833905+6.90755409347226i | 0.73284305484512+7.44068040321104i | -1.45862843046135+7.3330203127779i | -3.52448381474635+6.59384543687175i | -5.28681301947181+5.28681301947656i | -6.5938454368718+3.52448381474627i | -7.33302031277792+1.45862843046126i | -7.44068040321102-0.732843054845204i | -6.90755409347223-2.86120258833913i | -5.77955386337737-4.7431572761277i | -4.1538223353377-6.21663444415169i | -2.17036641691643-7.15473922809803i | -1.06615237143739E-12-7.47668267387104i | 2.1703664169217-7.15473922809643i | 4.15382233533592-6.21663444415287i | 5.77955386337602-4.74315727612934i | 6.90755409347141-2.8612025883411i | 7.44068040321082-0.732843054847326i | 7.33302031277833+1.45862843045918i | 6.5938454368728+3.5244838147444i | 5.28681301947332+5.28681301947505i | 3.52448381474823+6.59384543687075i | 1.45862843045593+7.33302031277898i | -0.732843054842998+7.44068040321124i | -2.86120258834415+6.90755409347015i | -4.74315727612599+5.77955386337878i | -6.2166344441547+4.15382233533318i | -7.15473922809739+2.17036641691854i | -7.47668267387104+3.28274656268369E-12i
0.0047852 | 245 | 49000 | [10 empty] | 7.5232 | -7.4768 | -7.20598964820048-1.99416590390311i | -6.41309086621281-3.84385873881442i | -5.155577321054-5.41507220163275i | -3.52455318856704-6.59397522616093i | -1.63818269047326-7.29515880121166i | 0.366870651610008-7.46782367140852i | 2.34534499700229-7.09946063495661i | 4.15390409667775-6.21675680864758i | 5.66152169897296-4.8836622031341i | 6.75897412222554-3.19675668097332i | 7.36675327769044-1.2782529514534i | 7.44082686109079+0.732857479686213i | 6.97582839920384+2.69087394857571i | 6.00544603940675+4.45394233573314i | 4.59998191520854+5.89433209464962i | 2.86125890653302+6.90769005761316i | 0.91524378911171+7.42060060027183i | -1.09707878990244+7.39590444712534i | -3.02992034911147+6.83539078182823i | -4.74325063758425+5.7796676246406i | -6.1129425280277+4.30521986793851i | -7.03976476260907+2.51886810877224i | -7.45657104603936+0.55002972431467i | -7.33316465154157-1.45865714122387i | -6.67848610934758-3.36166740614141i | -5.53996548433243-5.0211320331841i | -4.00008616891201-6.31682634742645i | -2.17040913710655-7.15488005768277i | -2.17040913710655-7.15488005768277i | 1.81672145972897-7.25275862000263i | 3.68531591194249-6.50549237886309i | 5.28691708192232-5.28691708192404i | 6.50549237886188-3.68531591194462i | 7.25275862000389-1.81672145972393i | 7.47457795903816+0.183490589739919i | 7.15488005768348+2.17040913710421i | 6.31682634742378+4.00008616891623i | 5.02113203318592+5.53996548433079i | 3.3616674061436+6.67848610934648i | 1.45865714122627+7.33316465154109i | -0.550029724319855+7.45657104603898i | -2.51886810876993+7.03976476260989i | -4.30521986793633+6.11294252802924i | -5.7796676246437+4.74325063758049i | -6.83539078182728+3.02992034911361i | -7.39590444712498+1.09707878990486i | -7.42060060027214-0.915243789109168i | -6.90769005761243-2.86125890653478i | -5.89433209464962-4.59998191520853i | -4.45394233573511-6.00544603940529i | -2.69087394857304-6.97582839920486i | -0.732857479685798-7.44082686109082i | 1.27825295145266-7.36675327769057i | 3.19675668097702-6.7589741222238i | 4.8836622031357-5.66152169897157i | 6.21675680864743-4.15390409667797i | 7.09946063495578-2.34534499700482i | 7.46782367140864-0.366870651607415i | 7.29515880121151+1.63818269047391i | 6.59397522616175+3.52455318856551i | 5.41507220163508+5.15557732105156i | 3.8438587388128+6.41309086621378i | 1.99416590390325+7.20598964820044i | 2.45112016508575E-12+7.47682984039775i | -1.9941659039059+7.20598964819971i | -3.84385873881479+6.41309086621259i | -5.41507220163171+5.15557732105511i | -6.59397522615944+3.52455318856983i | -7.29515880121212+1.63818269047122i | -7.46782367140853-0.366870651609735i | -7.09946063495731-2.34534499700017i | -6.21675680864614-4.1539040966799i | -4.88366220313362-5.66152169897337i | -3.19675668097492-6.7589741222248i | -1.27825295145749-7.36675327768973i | 0.732857479688109-7.4408268610906i | 2.6908739485756-6.97582839920388i | 4.45394233573117-6.00544603940821i | 5.89433209465131-4.59998191520637i | 6.90769005761332-2.86125890653263i | 7.42060060027155-0.915243789114035i | 7.39590444712458+1.09707878990759i | 6.83539078182617+3.02992034911613i | 5.77966762464222+4.74325063758228i | 4.30521986794034+6.11294252802642i | 2.51886810876775+7.03976476261068i | 0.550029724317538+7.45657104603915i | -1.45865714122188+7.33316465154197i | -3.36166740613942+6.67848610934859i | -5.02113203318795+5.53996548432894i | -6.31682634742525+4.0000861689139i | -7.15488005768206+2.1704091371089i | -7.47457795903822+0.183490589737385i | -7.25275862000328-1.81672145972639i | -6.5054923788644-3.68531591194017i | -5.28691708192067-5.28691708192569i | -3.68531591194065-6.50549237886413i | -1.8167214597261-7.25275862000335i | 0.183490589737682-7.47457795903821i | 2.17040913710919-7.15488005768197i | 4.00008616891416-6.3168263474251i | 5.53996548432914-5.02113203318773i | 6.67848610934873-3.36166740613915i | 7.33316465154202-1.45865714122159i | 7.45657104603919+0.550029724316986i | 7.03976476261058+2.51886810876803i | 6.112942528026+4.30521986794093i | 4.74325063758205+5.77966762464241i | 3.02992034911586+6.8353907818263i | 1.09707878990729+7.39590444712462i | -0.915243789114327+7.42060060027151i | -2.86125890653251+6.90769005761337i | -4.59998191520627+5.89433209465139i | -6.00544603940813+4.45394233573128i | -6.97582839920383+2.69087394857572i | -7.44082686109063+0.732857479687814i | -7.36675327769099-1.27825295145024i | -6.75897412222467-3.19675668097519i | -5.66152169897317-4.88366220313384i | -4.15390409668001-6.21675680864607i | -2.34534499699988-7.09946063495741i | -0.366870651609863-7.46782367140853i | 1.63818269047109-7.29515880121215i | 3.52455318856972-6.5939752261595i | 5.15557732105501-5.4150722016318i | 6.41309086621274-3.84385873881454i | 7.20598964819979-1.99416590390561i | 7.47682984039775+2.74791393646542E-12i
0.0048047 | 246 | 49200 | [10 empty] | 7.523 | -7.477 | -7.25288864759964-1.8167540299433i | -6.59409344307609-3.524616376824i | -5.54006480493843-5.02122205213806i | -4.15397856795013-6.2168682627836i | -2.51891326708601-7.03989097164815i | -0.732870618369526-7.44096026037807i | 1.09709845835318-7.39603704104259i | 2.86131020323776-6.90781389881361i | 4.45402218609695-6.00555370515917i | 5.77977124263461-4.74333567467124i | 6.75909529724377-3.19681399248878i | 7.33329612065888-1.45868329205632i | 7.46795755469516+0.366877228874196i | 7.15500833051037+2.17044804824308i | 6.41320584022929+3.84392765158813i | 5.28701186587422+5.28701186587472i | 3.84392765158761+6.4132058402296i | 2.17044804824383+7.15500833051014i | 0.366877228875824+7.46795755469508i | -1.45868329205399+7.33329612065935i | -3.19681399248596+6.75909529724511i | -4.74333567467405+5.77977124263231i | -6.00555370516042+4.45402218609528i | -6.90781389881419+2.86131020323636i | -7.39603704104269+1.09709845835248i | -7.44096026037808-0.732870618369384i | -7.03989097164845-2.51891326708515i | -6.21686826278455-4.15397856794871i | -6.21686826278455-4.15397856794871i | -3.52461637682084-6.59409344307778i | -1.81675402994045-7.25288864760035i | 2.19469910870857E-12-7.47696388514716i | 1.8167540299445-7.25288864759934i | 3.52461637682452-6.59409344307581i | 5.02122205213791-5.54006480493856i | 6.21686826278273-4.15397856795142i | 7.03989097164735-2.51891326708822i | 7.44096026037776-0.732870618372629i | 7.39603704104205+1.09709845835682i | 6.9078138988125+2.86131020324042i | 6.00555370515793+4.45402218609862i | 4.74333567467082+5.77977124263496i | 3.19681399248881+6.75909529724376i | 1.4586832920573+7.3332961206587i | -0.366877228872567+7.46795755469524i | -2.17044804824091+7.15500833051102i | -3.84392765158473+6.41320584023133i | -5.28701186587688+5.28701186587207i | -6.41320584023067+3.84392765158583i | -7.15500833051078+2.17044804824172i | -7.46795755469518+0.366877228873844i | -7.33329612065894-1.45868329205604i | -6.75909529724412-3.19681399248804i | -5.77977124263577-4.74333567466984i | -4.45402218609948-6.0055537051573i | -2.86131020323453-6.90781389881494i | -1.0970984583503-7.39603704104301i | 0.732870618371356-7.44096026037789i | 2.51891326708721-7.03989097164771i | 4.15397856795071-6.21686826278321i | 5.5400648049377-5.02122205213886i | 6.59409344307531-3.52461637682546i | 7.25288864759903-1.81675402994574i | 7.47696388514716-3.26089320133284E-12i | 7.25288864759885+1.81675402994642i | 6.59409344307477+3.52461637682645i | 5.54006480493694+5.0212220521397i | 4.15397856794977+6.21686826278384i | 2.51891326708615+7.03989097164809i | 0.732870618370657+7.44096026037796i | -1.09709845835143+7.39603704104285i | -2.86131020323557+6.90781389881451i | -4.45402218609424+6.00555370516118i | -5.77977124263648+4.74333567466896i | -6.75909529724461+3.19681399248703i | -7.33329612065916+1.45868329205494i | -7.46795755469515-0.366877228874547i | -7.15500833051045-2.17044804824281i | -6.41320584023009-3.84392765158679i | -5.28701186587608-5.28701186587287i | -3.84392765159032-6.41320584022798i | -2.17044804823983-7.15500833051135i | -0.36687722887144-7.4679575546953i | 1.45868329205799-7.33329612065855i | 3.19681399248945-6.75909529724346i | 4.74333567467169-5.77977124263424i | 6.00555370515848-4.45402218609789i | 6.90781389881277-2.86131020323977i | 7.39603704104224-1.09709845835549i | 7.4409602603784+0.732870618366139i | 7.03989097164704+2.51891326708908i | 6.21686826278234+4.153978567952i | 5.02122205213707+5.54006480493931i | 3.52461637682371+6.59409344307624i | 1.81675402994382+7.25288864759951i | 8.53685997658991E-13+7.47696388514716i | -1.81675402994134+7.25288864760013i | -3.52461637682146+6.59409344307745i | -5.02122205213581+5.54006480494046i | -6.21686826278517+4.15397856794777i | -7.03989097164876+2.51891326708429i | -7.44096026037815+0.732870618368684i | -7.3960370410425-1.0970984583538i | -6.90781389881375-2.8613102032374i | -6.00555370516-4.45402218609584i | -4.74333567467302-5.77977124263316i | -3.19681399249176-6.75909529724236i | -1.45868329205299-7.33329612065955i | 0.366877228876527-7.46795755469505i | 2.17044804824511-7.15500833050975i | 3.8439276515885-6.41320584022908i | 5.28701186587427-5.28701186587468i | 6.41320584022922-3.84392765158826i | 7.15500833050983-2.17044804824484i | 7.46795755469502-0.366877228877102i | 7.33329612065817+1.45868329205993i | 6.75909529724225+3.19681399249201i | 5.77977124263298+4.74333567467322i | 4.4540221860963+6.00555370515966i | 2.86131020323715+6.90781389881386i | 1.09709845835353+7.39603704104253i | -0.732870618368111+7.4409602603782i | -2.51891326708454+7.03989097164867i | -4.153978567948+6.21686826278502i | -5.54006480494065+5.02122205213561i | -6.59409344307717+3.52461637682196i | -7.25288864760019+1.81675402994107i | -7.47696388514716-1.1285050160843E-12i
0.0048242 | 247 | 49400 | [10 empty] | 7.5229 | -7.4771 | -7.29540797605902-1.63823864455616i | -6.75920498304567-3.19686587000975i | -5.8945334225906-4.60013903307553i | -4.74341264896377-5.77986503608114i | -3.36178222790123-6.67871422100318i | -1.81678351201339-7.253006346622i | -0.183496857080163-7.47483326216073i | 1.45870696339713-7.33341512452414i | 3.03002383965667-6.83562425274934i | 4.45409446544465-6.00565116257663i | 5.66171507499701-4.88382901043988i | 6.59420045124717-3.52467357388373i | 7.20623577736905-1.9942340170173i | 7.46807874383032-0.366883182515011i | 7.36700489793237+1.27829661170761i | 6.90792599800358+2.86135663624249i | 6.11315132286898+4.30536691785589i | 5.02130353593828+5.54015470845683i | 3.68544178830078+6.50571458171269i | 2.17048327001776+7.15512444114257i | 0.550048511237926+7.45682573411419i | -1.09711626193915+7.39615706305993i | -2.69096585858577+6.97606666693979i | -4.15404597822697+6.21696914938775i | -5.4152571598822+5.15575341594293i | -6.41330991297969+3.84399003039019i | -7.09970312550077+2.34542510505396i | -7.44108101140399+0.732882511311131i | -7.44108101140399+0.732882511311131i | -7.04000521417012-2.51895414371127i | -6.31704210616258-4.00022279662416i | -5.28709766288146-5.28709766287858i | -4.0002227966276-6.31704210616041i | -2.51895414371491-7.04000521416882i | -0.915275050356362-7.42085405973314i | 0.73288251130708-7.44108101140439i | 2.34542510505716-7.0997031254997i | 3.84399003039308-6.41330991297796i | 5.15575341594553-5.41525715987973i | 6.21696914938973-4.154045978224i | 6.97606666694108-2.69096585858243i | 7.39615706306043-1.09711626193582i | 7.45682573411395+0.550048511241284i | 7.15512444114156+2.17048327002109i | 6.50571458171098+3.6854417883038i | 5.5401547084545+5.02130353594085i | 4.30536691785922+6.11315132286664i | 2.86135663624556+6.90792599800231i | 1.27829661171004+7.36700489793194i | -0.366883182512536+7.46807874383045i | -1.99423401701563+7.20623577736952i | -3.5246735738823+6.59420045124793i | -4.88382901043922+5.6617150749976i | -6.00565116257659+4.45409446544471i | -6.83562425274931+3.03002383965675i | -7.3334151245242+1.45870696339685i | -7.47483326216072-0.183496857080502i | -7.25300634662173-1.81678351201448i | -6.67871422100266-3.36178222790227i | -5.77986503607991-4.74341264896526i | -4.60013903307397-5.89453342259182i | -3.19686587000726-6.75920498304686i | -1.63823864455307-7.29540797605971i | 3.57972721534832E-12-7.47708522043602i | 1.63823864456005-7.29540797605814i | 3.19686587000682-6.75920498304706i | 4.60013903307358-5.89453342259212i | 5.7798650360796-4.74341264896564i | 6.67871422100244-3.36178222790271i | 7.25300634662161-1.81678351201496i | 7.47483326216071-0.183496857080993i | 7.33341512452438+1.45870696339594i | 6.8356242527495+3.0300238396563i | 6.00565116257688+4.45409446544432i | 4.88382901043959+5.66171507499727i | 3.52467357388273+6.5942004512477i | 1.99423401701611+7.20623577736938i | 0.366883182513027+7.46807874383042i | -1.27829661170957+7.36700489793203i | -2.8613566362451+6.9079259980025i | -4.30536691785882+6.11315132286692i | -5.54015470845931+5.02130353593555i | -6.50571458171073+3.68544178830422i | -7.15512444114141+2.17048327002156i | -7.45682573411391+0.550048511241773i | -7.39615706306056-1.09711626193491i | -6.97606666694118-2.69096585858218i | -6.21696914939013-4.15404597822342i | -5.15575341594573-5.41525715987954i | -3.84399003039368-6.41330991297759i | -2.34542510505742-7.09970312549962i | -0.73288251130778-7.44108101140432i | 0.915275050356295-7.42085405973315i | 2.51895414371444-7.04000521416899i | 4.00022279662683-6.31704210616089i | 5.28709766288111-5.28709766287892i | 6.3170421061621-4.00022279662494i | 7.04000521417003-2.51895414371154i | 7.42085405973353-0.915275050353229i | 7.44108101140402+0.732882511310853i | 7.09970312549865+2.34542510506036i | 6.41330991297994+3.84399003038977i | 5.41525715987741+5.15575341594797i | 4.15404597822721+6.2169691493876i | 2.69096585858643+6.97606666693954i | 1.09711626193943+7.3961570630599i | -0.550048511237224+7.45682573411424i | -2.1704832700176+7.15512444114261i | -3.68544178830025+6.50571458171298i | -5.02130353593815+5.54015470845695i | -6.1131513228687+4.30536691785629i | -6.90792599800352+2.86135663624264i | -7.36700489793256+1.27829661170652i | -7.46807874383029-0.366883182515687i | -7.20623577736856-1.99423401701908i | -6.59420045124645-3.52467357388508i | -5.66171507499526-4.88382901044192i | -4.45409446544218-6.00565116257846i | -3.03002383965348-6.83562425275076i | -1.45870696339333-7.33341512452489i | 0.183496857076857-7.47483326216081i | 1.81678351201054-7.25300634662271i | 3.36178222789901-6.6787142210043i | 4.74341264896211-5.77986503608249i | 5.89453342258957-4.60013903307684i | 6.75920498304511-3.19686587001094i | 7.29540797605891-1.63823864455663i | 7.47708522043602-4.90961136080982E-13i
0.0048437 | 248 | 49600 | [10 empty] | 7.5228 | -7.4772 | -7.33352202149926-1.4587282265273i | -6.90802669275206-2.86139834537366i | -6.21705977226878-4.15410653049719i | -5.28717473130415-5.28717473130413i | -4.1541065304972-6.21705977226877i | -2.86139834537299-6.90802669275234i | -1.4587282265275-7.33352202149922i | -2.56474521821991E-14-7.47719421164664i | 1.4587282265274-7.33352202149924i | 2.86139834537364-6.90802669275207i | 4.15410653049714-6.21705977226881i | 5.28717473130412-5.28717473130417i | 6.21705977226877-4.1541065304972i | 6.90802669275231-2.86139834537307i | 7.33352202149922-1.45872822652753i | 7.47719421164664-5.12949043643981E-14i | 7.33352202149955+1.45872822652587i | 6.9080266927521+2.86139834537356i | 6.21705977226758+4.15410653049898i | 5.28717473130156+5.28717473130673i | 4.15410653049917+6.21705977226745i | 2.86139834537378+6.90802669275201i | 1.45872822652599+7.33352202149952i | -2.89826262078708E-12+7.47719421164664i | -1.45872822652438+7.33352202149984i | -2.86139834537226+6.90802669275264i | -4.15410653049772+6.21705977226842i | -5.28717473130558+5.2871747313027i | -5.28717473130558+5.2871747313027i | -6.90802669275143+2.86139834537518i | -7.33352202149919+1.45872822652768i | -7.47719421164664-1.38501267993804E-12i | -7.33352202149869-1.4587282265302i | -6.9080266927533-2.86139834537067i | -6.21705977226927-4.15410653049646i | -5.28717473130377-5.28717473130451i | -4.15410653049542-6.21705977226996i | -2.86139834537657-6.90802669275086i | -1.45872822652917-7.33352202149889i | -1.28237260910996E-13-7.47719421164664i | 1.45872822652871-7.33352202149898i | 2.86139834537633-6.90802669275095i | 4.1541065304952-6.2170597722701i | 5.28717473130344-5.28717473130484i | 6.21705977226901-4.15410653049685i | 6.9080266927532-2.86139834537091i | 7.3335220214986-1.45872822653065i | 7.47719421164664-1.85400184299815E-12i | 7.33352202149923+1.45872822652743i | 6.90802669275153+2.86139834537494i | 6.21705977226681+4.15410653050013i | 5.28717473130576+5.28717473130252i | 4.15410653049793+6.21705977226828i | 2.8613983453725+6.90802669275254i | 1.45872822652484+7.33352202149975i | 3.15473714260907E-12+7.47719421164664i | -1.45872822652574+7.33352202149957i | -2.86139834537334+6.90802669275219i | -4.15410653049869+6.21705977226777i | -5.28717473130671+5.28717473130157i | -6.21705977226732+4.15410653049936i | -6.90802669275188+2.86139834537409i | -7.33352202149949+1.45872822652612i | -7.47719421164664-2.77002535987608E-12i | -7.33352202149991-1.45872822652405i | -6.90802669275269-2.86139834537214i | -6.2170597722685-4.15410653049761i | -5.28717473130279-5.28717473130549i | -4.15410653049444-6.21705977227061i | -2.86139834537529-6.90802669275138i | -1.45872822652781-7.33352202149916i | 1.04426077778893E-12-7.47719421164664i | 1.45872822653028-7.33352202149867i | 2.86139834537055-6.90802669275335i | 4.15410653049618-6.21705977226945i | 5.28717473130457-5.28717473130371i | 6.21705977226989-4.15410653049552i | 6.90802669275365-2.86139834536982i | 7.3335220214989-1.45872822652909i | 7.47719421164664-2.56474521821991E-13i | 7.33352202149901+1.45872822652858i | 6.90802669275108+2.86139834537602i | 6.21705977227018+4.15410653049509i | 5.28717473130493+5.28717473130335i | 4.15410653049696+6.21705977226893i | 2.86139834537102+6.90802669275315i | 1.45872822652369+7.33352202149998i | 1.98223910390914E-12+7.47719421164664i | -1.45872822652731+7.33352202149926i | -2.86139834537443+6.90802669275174i | -4.15410653050002+6.21705977226688i | -5.28717473130243+5.28717473130585i | -6.21705977226797+4.15410653049839i | -6.90802669275249+2.86139834537262i | -7.33352202149981+1.45872822652455i | -7.47719421164664-3.942523398576E-12i | -7.3335220214996-1.45872822652561i | -6.90802669275208-2.86139834537362i | -6.21705977226785-4.15410653049859i | -5.28717473130166-5.28717473130662i | -4.15410653049912-6.21705977226749i | -2.86139834537421-6.90802669275183i | -1.45872822652624-7.33352202149947i | 2.21675881648885E-12-7.47719421164664i | 1.45872822652392-7.33352202149994i | 2.86139834537202-6.90802669275274i | 4.15410653049715-6.2170597722688i | 5.2871747313054-5.28717473130288i | 6.21705977227078-4.15410653049419i | 6.90802669275117-2.8613983453758i | 7.33352202149914-1.45872822652794i | 7.47719421164664+1.34105279935417E-12i | 7.33352202149878+1.45872822652973i | 6.9080266927534+2.86139834537043i | 6.21705977226929+4.15410653049642i | 5.2871747313041+5.28717473130418i | 4.15410653049563+6.21705977226982i | 2.86139834537033+6.90802669275344i | 1.45872822652963+7.3335220214988i | 3.84711782732986E-13+7.47719421164664i | -1.45872822652804+7.33352202149911i | -2.8613983453759+6.90802669275113i | -4.15410653049499+6.21705977227025i | -5.28717473130296+5.28717473130533i | -6.21705977226886+4.15410653049706i | -6.90802669275311+2.86139834537114i | -7.33352202149995+1.45872822652382i | -7.47719421164664+2.11047636482014E-12i
0.0048633 | 249 | 49800 | [10 empty] | 7.5227 | -7.4773 | -7.36720782542541-1.27833182296776i | -7.04019913430758-2.51902352944872i | -6.50589378457306-3.68554330546734i | -5.78002424508646-4.74354330841768i | -4.88396353772635-5.66187102950791i | -3.84409591484271-6.41348657050991i | -2.69103998246001-6.97625882586241i | -1.45874714414249-7.3336171267716i | -0.18350191158457-7.47503915983497i | 1.0971464825034-7.39636079356273i | 2.34548971085633-7.09989869004401i | 3.52477066261673-6.59438209149105i | 4.60026574599312-5.89469579018832i | 5.54030731453269-5.02144185002248i | 6.31721611195282-4.00033298457831i | 6.9081162799599-2.86143545360969i | 7.29560893138186-1.63828377058515i | 7.46828445544835-0.366893288477694i | 7.4210584705254+0.915300262025954i | 7.15532153229229+2.17054305696427i | 6.67889818921632+3.36187482971993i | 6.00581659096487+4.45421715549575i | 5.15589543351202+5.41540632559657i | 4.15416040330371+6.21714039862742i | 3.03010730303936+6.8358125431209i | 1.81683355613796+7.25320613397363i | 0.550063662577263+7.45703113576265i | -0.732902698889344+7.44128597935748i | -0.732902698889344+7.44128597935748i | -3.19695392912982+6.75939116841472i | -4.30548551114338+6.11331971239489i | -5.28724329838239+5.28724329838642i | -6.11331971239602+4.30548551114178i | -6.75939116841556+3.19695392912805i | -7.20643427640331+1.99428894909964i | -7.44128597935767+0.732902698887393i | -7.45703113576305-0.5500636625718i | -7.25320613397315-1.81683355613986i | -6.83581254312011-3.03010730304115i | -6.21714039862633-4.15416040330534i | -5.41540632559522-5.15589543351344i | -4.45421715550015-6.0058165909616i | -3.36187482971837-6.67889818921711i | -2.1705430569623-7.15532153229289i | -0.915300262023898-7.42105847052565i | 0.366893288479546-7.46828445544826i | 1.63828377057971-7.29560893138308i | 2.86143545360954-6.90811627995997i | 4.0003329845806-6.31721611195137i | 5.02144185002118-5.54030731453387i | 5.89469579018893-4.60026574599233i | 6.59438209148942-3.52477066261978i | 7.09989869004392-2.34548971085659i | 7.39636079356311-1.09714648250089i | 7.47503915983504+0.183501911581909i | 7.33361712677149+1.45874714414301i | 6.9762588258612+2.69103998246312i | 6.4134865705105+3.84409591484175i | 5.66187102950655+4.88396353772794i | 4.74354330841951+5.78002424508496i | 3.68554330546697+6.50589378457327i | 2.51902352944531+7.0401991343088i | 1.27833182296892+7.36720782542521i | -1.96029674571271E-12+7.47729118014148i | -1.27833182296524+7.36720782542585i | -2.519023529449+7.04019913430748i | -3.68554330547038+6.50589378457134i | -4.74354330841696+5.78002424508706i | -5.6618710295091+4.88396353772497i | -6.41348657050858+3.84409591484495i | -6.97625882586262+2.69103998245947i | -7.33361712677225+1.45874714413916i | -7.47503915983494+0.183501911585638i | -7.39636079356253-1.09714648250476i | -7.09989869004509-2.34548971085304i | -6.59438209149118-3.52477066261649i | -5.89469579018679-4.60026574599509i | -5.02144185002394-5.54030731453136i | -4.00033298457728-6.31721611195347i | -2.8614354536126-6.9081162799587i | -1.63828377058335-7.29560893138227i | -0.36689328847563-7.46828445544846i | 0.915300262020623-7.42105847052605i | 2.17054305696645-7.15532153229163i | 3.36187482972149-6.67889818921554i | 4.45421715549715-6.00581659096382i | 5.41540632559792-5.1558954335106i | 6.21714039862437-4.15416040330826i | 6.83581254312178-3.03010730303737i | 7.25320613397235-1.81683355614307i | 7.45703113576277-0.550063662575732i | 7.44128597935731+0.732902698891083i | 7.20643427640431+1.99428894909605i | 6.75939116841388+3.19695392913159i | 6.11331971239804+4.30548551113891i | 5.28724329838473+5.28724329838408i | 4.30548551114035+6.11331971239703i | 3.19695392913319+6.75939116841313i | 1.99428894909775+7.20643427640384i | 0.73290269888523+7.44128597935788i | -0.550063662573967+7.45703113576289i | -1.81683355614135+7.25320613397277i | -3.03010730303575+6.8358125431225i | -4.15416040330679+6.21714039862536i | -5.15589543351487+5.41540632559387i | -6.00581659096277+4.45421715549858i | -6.67889818921818+3.36187482971624i | -7.15532153229137+2.17054305696733i | -7.42105847052584+0.915300262022373i | -7.46828445544817-0.366893288481504i | -7.29560893138266-1.63828377058163i | -6.90811627995921-2.86143545361135i | -6.31721611195419-4.00033298457615i | -5.54030731453283-5.02144185002231i | -4.60026574599078-5.89469579019014i | -3.52477066261805-6.59438209149034i | -2.34548971085473-7.09989869004454i | -1.0971464825061-7.39636079356233i | 0.183501911584294-7.47503915983498i | 1.45874714414451-7.33361712677119i | 2.69103998245782-6.97625882586325i | 3.84409591484344-6.41348657050949i | 4.88396353772363-5.66187102951026i | 5.78002424508621-4.74354330841799i | 6.50589378457402-3.68554330546564i | 7.04019913430674-2.51902352945107i | 7.36720782542555-1.27833182296699i | 7.47729118014148+3.92059349142543E-12i
0.0048828 | 250 | 50000 | [10 empty] | 7.5226 | -7.4774 | -7.39644509675531-1.09715898770041i | -7.15540308813623-2.1705677966601i | -6.75946821147247-3.19699036778353i | -6.21721126114826-4.15420775213021i | -5.54037046255983-5.02149908405866i | -4.74359737498602-5.78009012539019i | -3.84413972957373-6.41355967097213i | -2.86146806804673-6.90819501817633i | -1.8168542642792-7.25328880549905i | -0.732911052461199-7.44137079460415i | 0.36689747030205-7.46836957842161i | 1.45876377083783-7.33370071481639i | 2.51905224109953-7.0402793779948i | 3.52481083770104-6.59445725378766i | 4.45426792434681-6.00588504483249i | 5.28730356200643-5.28730356200602i | 6.00588504483062-4.45426792434933i | 6.59445725378828-3.52481083769987i | 7.04027937799424-2.51905224110108i | 7.33370071481679-1.45876377083581i | 7.46836957842156-0.36689747030296i | 7.44137079460381+0.732911052464679i | 7.25328880549908+1.81685426427908i | 6.90819501817756+2.86146806804378i | 6.41355967097181+3.84413972957427i | 5.78009012539174+4.74359737498412i | 5.02149908405707+5.54037046256127i | 4.15420775213161+6.21721126114732i | 4.15420775213161+6.21721126114732i | 2.17056779666027+7.15540308813618i | 1.09715898770406+7.39644509675477i | -5.75272660986808E-13+7.47737640577278i | -1.09715898769764+7.39644509675572i | -2.17056779666137+7.15540308813585i | -3.19699036778196+6.75946821147321i | -4.15420775213256+6.21721126114668i | -5.02149908405793+5.5403704625605i | -5.78009012539247+4.74359737498323i | -6.4135596709724+3.84413972957328i | -6.90819501817515+2.86146806804959i | -7.25328880549936+1.81685426427797i | -7.44137079460392+0.732911052463534i | -7.4683695784215-0.366897470304322i | -7.33370071481654-1.45876377083704i | -7.04027937799378-2.51905224110237i | -6.59445725378769-3.52481083770098i | -6.00588504483436-4.45426792434429i | -5.28730356200554-5.28730356200691i | -4.45426792434888-6.00588504483096i | -3.52481083769928-6.5944572537886i | -2.51905224110054-7.04027937799443i | -1.45876377083514-7.33370071481692i | -0.366897470302386-7.46836957842159i | 0.732911052465463-7.44137079460373i | 1.81685426427964-7.25328880549894i | 2.86146806804431-6.90819501817733i | 3.84413972957476-6.41355967097152i | 4.74359737498457-5.78009012539138i | 5.54037046256165-5.02149908405665i | 6.21721126114764-4.15420775213113i | 6.75946821147395-3.1969903677804i | 7.15540308813634-2.17056779665971i | 7.39644509675485-1.09715898770349i | 7.47737640577278+1.15054532197362E-12i | 7.39644509675563+1.09715898769821i | 7.15540308813568+2.17056779666192i | 6.75946821147296+3.19699036778247i | 6.21721126114636+4.15420775213304i | 5.54037046256011+5.02149908405835i | 4.7435973749887+5.78009012538799i | 3.84413972957279+6.4135596709727i | 2.86146806804925+6.90819501817529i | 1.81685426427741+7.2532888054995i | 0.732911052463173+7.44137079460396i | -0.366897470304685+7.46836957842148i | -1.4587637708374+7.33370071481647i | -2.51905224110271+7.04027937799366i | -3.5248108377013+6.59445725378752i | -4.45426792434458+6.00588504483415i | -5.28730356200716+5.28730356200528i | -6.00588504483117+4.45426792434859i | -6.59445725378878+3.52481083769896i | -7.04027937799456+2.5190522411002i | -7.33370071481707+1.45876377083437i | -7.46836957842163+0.3668974703016i | -7.44137079460441-0.732911052458633i | -7.25328880549875-1.81685426428041i | -6.90819501817704-2.86146806804503i | -6.41355967097111-3.84413972957544i | -5.78009012539088-4.74359737498517i | -5.02149908405606-5.54037046256219i | -4.15420775213047-6.21721126114808i | -3.19699036777968-6.75946821147428i | -2.17056779665897-7.15540308813658i | -1.09715898770272-7.39644509675496i | 1.93833780246706E-12-7.47737640577278i | 1.09715898769899-7.39644509675551i | 2.17056779666268-7.15540308813545i | 3.19699036778319-6.75946821147262i | 4.15420775212734-6.21721126115017i | 5.02149908405894-5.54037046255958i | 5.78009012538849-4.74359737498809i | 6.41355967097311-3.84413972957211i | 6.90819501817559-2.86146806804853i | 7.25328880549969-1.81685426427665i | 7.44137079460403-0.732911052462389i | 7.46836957842144+0.366897470305471i | 7.33370071481632+1.45876377083817i | 7.04027937799597+2.51905224109624i | 6.59445725378715+3.524810837702i | 6.00588504483368+4.45426792434521i | 5.28730356200472+5.28730356200772i | 4.45426792434795+6.00588504483164i | 3.52481083769826+6.59445725378914i | 2.51905224109946+7.04027937799482i | 1.45876377084152+7.33370071481565i | 0.366897470301237+7.46836957842165i | -0.732911052458994+7.44137079460437i | -1.81685426428076+7.25328880549866i | -2.86146806804537+6.90819501817689i | -3.84413972957575+6.41355967097092i | -4.74359737498546+5.78009012539065i | -5.54037046256243+5.0214990840558i | -6.21721126114828+4.15420775213017i | -6.75946821147116+3.19699036778627i | -7.15540308813668+2.17056779665862i | -7.39644509675501+1.09715898770236i | -7.47737640577278-2.30109064394724E-12i
0.0049023 | 251 | 50200 | [10 empty] | 7.5225 | -7.4775 | -7.42121622404211-0.91531971906267i | -7.25336031936013-1.81687217756853i | -6.97640712402838-2.69109718737487i | -6.5945222718934-3.5248455906029i | -6.11344966659119-4.30557703521221i | -5.54042508788834-5.02154859357034i | -4.88406735882158-5.66199138701079i | -4.15424871057626-6.21727255979391i | -3.36194629493786-6.67904016622481i | -2.51907707771528-7.04034879168783i | -1.63831859648117-7.2957640181488i | -0.732918278604046-7.44144416286105i | 0.18350581238477-7.4751980608484i | 1.09716980514848-7.39651802206695i | 1.99433134279416-7.20658746753549i | 2.86149628071475-6.90826312958232i | 3.68562165108919-6.50603208392899i | 4.45431184123985-6.00594425990461i | 5.1560050352136-5.41552144386325i | 5.78014711423529-4.74364414452521i | 6.31735040048732-4.0004180218514i | 6.75953485650573-3.19702188853546i | 7.10004961649024-2.34553957021994i | 7.3337730214987-1.45877815353417i | 7.45718965397001-0.550075355577245i | 7.46844321287323+0.366901087731583i | 7.36736443420914+1.27835899716826i | 7.15547363689319+2.17058919738797i | 7.15547363689319+2.17058919738797i | 6.4136229055167+3.84417763090134i | 5.8948210969757+4.60036353636764i | 5.28735569222188+5.28735569221701i | 4.6003635363672+5.89482109697605i | 3.84417763090087+6.41362290551699i | 3.03017171569557+6.83595785574262i | 2.17058919738765+7.15547363689328i | 1.27835899716793+7.3673644342092i | 0.366901087731031+7.46844321287325i | -0.550075355577796+7.45718965396997i | -1.45877815353451+7.33377302149864i | -2.34553957022026+7.10004961649014i | -3.19702188853577+6.75953485650558i | -4.00041802185151+6.31735040048725i | -4.74364414452539+5.78014711423514i | -5.41552144386356+5.15600503521328i | -6.00594425990476+4.45431184123967i | -6.50603208392921+3.68562165108881i | -6.90826312958306+2.86149628071296i | -7.20658746753555+1.99433134279393i | -7.39651802206669+1.09716980515024i | -7.47519806084849+0.183505812381456i | -7.44144416286086-0.732918278606077i | -7.29576401814889-1.63831859648078i | -7.04034879168852-2.51907707771335i | -6.6790401662232-3.36194629494106i | -6.21727255979327-4.15424871057721i | -5.66199138701088-4.88406735882148i | -5.02154859357229-5.54042508788657i | -4.30557703521009-6.11344966659269i | -3.52484559060173-6.59452227189403i | -2.69109718737594-6.97640712402796i | -1.81687217757159-7.25336031935936i | -0.915319719060195-7.42121622404241i | 3.40774914752061E-13-7.47745012902733i | 0.915319719061294-7.42121622404228i | 1.81687217757267-7.2533603193591i | 2.69109718737657-6.97640712402771i | 3.5248455906027-6.5945222718935i | 4.30557703521065-6.1134496665923i | 5.0215485935728-5.54042508788612i | 5.6619913870116-4.88406735882064i | 6.21727255979365-4.15424871057664i | 6.6790401662237-3.36194629494007i | 7.04034879168875-2.51907707771271i | 7.29576401814904-1.63831859648012i | 7.44144416286096-0.732918278604976i | 7.47519806084847+0.183505812382137i | 7.39651802206659+1.09716980515092i | 7.20658746753537+1.99433134279459i | 6.9082631295828+2.86149628071359i | 6.50603208393244+3.68562165108311i | 6.00594425990435+4.45431184124021i | 5.41552144386309+5.15600503521378i | 4.74364414452485+5.78014711423557i | 4.00041802185093+6.31735040048761i | 3.19702188853515+6.75953485650588i | 2.34553957021982+7.10004961649028i | 1.45877815353342+7.33377302149885i | 0.550075355576693+7.45718965397005i | -0.366901087731924+7.46844321287321i | -1.2783589971686+7.36736443420908i | -2.17058919738809+7.15547363689315i | -3.03017171569601+6.83595785574244i | -3.84417763090181+6.41362290551642i | -4.60036353636791+5.89482109697549i | -5.2873556922171+5.28735569222179i | -5.89482109697612+4.6003635363671i | -6.41362290551695+3.84417763090094i | -6.83595785574285+3.03017171569507i | -7.15547363689123+2.17058919739444i | -7.36736443420926+1.27835899716759i | -7.46844321287326+0.366901087730903i | -7.45718965396998-0.550075355577712i | -7.33377302149998-1.45877815352775i | -7.10004961648996-2.34553957022078i | -6.75953485650543-3.19702188853608i | -6.31735040048707-4.0004180218518i | -5.78014711423492-4.74364414452565i | -5.15600503521273-5.41552144386409i | -4.45431184123905-6.00594425990521i | -3.68562165108851-6.50603208392938i | -2.86149628071264-6.90826312958319i | -1.9943313427936-7.20658746753564i | -1.09716980514949-7.3965180220668i | -0.183505812388339-7.47519806084832i | 0.732918278606416-7.44144416286082i | 1.63831859648111-7.29576401814881i | 2.51907707771367-7.0403487916884i | 3.36194629494099-6.67904016622324i | 4.15424871057785-6.21727255979284i | 4.88406735882174-5.66199138701065i | 5.5404250878868-5.02154859357203i | 6.11344966659288-4.30557703520981i | 6.59452227189398-3.5248455906018i | 6.97640712402824-2.69109718737522i | 7.25336031935945-1.81687217757126i | 7.42121622404246-0.915319719059858i | 7.47745012902733+6.81549829504123E-13i
0.0049219 | 252 | 50400 | [10 empty] | 7.5225 | -7.4775 | -7.44150628608296-0.732924397207436i | -7.33383424585284-1.45879033181268i | -7.15553337275355-2.17060731806659i | -6.90832080166222-2.86152016927283i | -6.59457732477856-3.52487501698295i | -6.2173244632946-4.15428339138684i | -5.78019536849386-4.74368374576933i | -5.28739983251831-5.28739983251876i | -4.74368374576881-5.78019536849429i | -4.15428339138689-6.21732446329457i | -3.52487501698308-6.59457732477849i | -2.86152016927289-6.90832080166219i | -2.17060731806665-7.15553337275353i | -1.45879033181276-7.33383424585282i | -0.732924397207612-7.44150628608294i | -1.1725268791966E-13-7.47751255283694i | 0.732924397210339-7.44150628608267i | 1.45879033181483-7.33383424585241i | 2.17060731806795-7.15553337275314i | 2.86152016927346-6.90832080166195i | 3.52487501698288-6.5945773247786i | 4.15428339138604-6.21732446329514i | 4.74368374576809-5.78019536849488i | 5.28739983251717-5.2873998325199i | 5.78019536849229-4.74368374577124i | 6.21732446329288-4.15428339138942i | 6.59457732478019-3.5248750169799i | 6.90832080166328-2.86152016927025i | 6.90832080166328-2.86152016927025i | 7.33383424585309-1.45879033181142i | 7.44150628608302-0.732924397206883i | 7.47751255283694-2.3450537583932E-13i | 7.44150628608304+0.732924397206628i | 7.33383424585318+1.45879033181096i | 7.15553337275425+2.17060731806428i | 6.90832080166346+2.86152016926982i | 6.5945773247769+3.52487501698605i | 6.21732446329302+4.15428339138921i | 5.78019536849259+4.74368374577088i | 5.28739983251735+5.28739983251972i | 4.74368374576846+5.78019536849458i | 4.15428339138642+6.21732446329488i | 3.5248750169831+6.59457732477847i | 2.86152016927399+6.90832080166173i | 2.1706073180684+7.155533372753i | 1.45879033181519+7.33383424585235i | 0.732924397210701+7.44150628608263i | -3.36740649442229E-12+7.47751255283694i | -0.732924397210212+7.44150628608269i | -1.4587903318147+7.33383424585243i | -2.17060731806793+7.15553337275314i | -2.86152016927314+6.90832080166208i | -3.52487501698267+6.59457732477871i | -4.15428339138601+6.21732446329515i | -4.74368374576808+5.7801953684949i | -5.28739983251686+5.28739983252021i | -5.78019536849214+4.74368374577142i | -6.21732446329275+4.15428339138962i | -6.59457732478007+3.52487501698011i | -6.9083208016632+2.86152016927047i | -7.15553337275411+2.17060731806475i | -7.33383424585308+1.45879033181145i | -7.44150628608297+0.732924397207328i | -7.47751255283694+4.69010751678641E-13i | -7.44150628608306-0.732924397206394i | -7.33383424585319-1.45879033181094i | -7.15553337275426-2.17060731806426i | -6.90832080166355-2.8615201692696i | -6.59457732477691-3.52487501698603i | -6.21732446329327-4.15428339138883i | -5.78019536849274-4.74368374577069i | -5.28739983251752-5.28739983251956i | -4.74368374576847-5.78019536849457i | -4.15428339138644-6.21732446329487i | -3.5248750169835-6.59457732477826i | -2.86152016927401-6.90832080166172i | -2.17060731806842-7.15553337275299i | -1.45879033181521-7.33383424585234i | -0.732924397211146-7.4415062860826i | 3.3454248076219E-12-7.47751255283694i | 0.73292439721019-7.44150628608269i | 1.45879033181427-7.33383424585252i | 2.17060731806791-7.15553337275315i | 2.86152016927312-6.9083208016621i | 3.52487501698227-6.59457732477892i | 4.154283391386-6.21732446329517i | 4.74368374576773-5.78019536849518i | 5.28739983251654-5.28739983252053i | 5.78019536849214-4.74368374577144i | 6.21732446329675-4.15428339138362i | 6.59457732477986-3.52487501698051i | 6.90832080166319-2.86152016927049i | 7.15553337275398-2.17060731806517i | 7.33383424585308-1.45879033181146i | 7.44150628608296-0.732924397207349i | 7.47751255283694-9.16039816556894E-13i | 7.44150628608306+0.732924397206372i | 7.33383424585327+1.4587903318105i | 7.15553337275426+2.17060731806424i | 6.90832080166356+2.86152016926958i | 6.59457732477712+3.52487501698564i | 6.21732446329305+4.15428339138917i | 5.78019536849276+4.74368374577068i | 5.28739983251784+5.28739983251923i | 4.74368374576849+5.78019536849455i | 4.15428339138681+6.21732446329462i | 3.52487501698389+6.59457732477805i | 2.86152016927403+6.90832080166171i | 2.17060731806885+7.15553337275287i | 1.45879033181523+7.33383424585234i | 0.732924397211167+7.44150628608259i | -2.89839574274366E-12+7.47751255283694i | -0.732924397210168+7.44150628608269i | -1.45879033181424+7.33383424585253i | -2.17060731806707+7.1555333727534i | -2.86152016927311+6.9083208016621i | -3.52487501698226+6.59457732477893i | -4.15428339138598+6.21732446329518i | -4.74368374576772+5.78019536849519i | -5.28739983251652+5.28739983252055i | -5.78019536849212+4.74368374577146i | -6.21732446329674+4.15428339138364i | -6.59457732477985+3.52487501698052i | -6.90832080166318+2.8615201692705i | -7.15553337275397+2.1706073180652i | -7.33383424585291+1.45879033181232i | -7.44150628608296+0.732924397207372i | -7.47751255283694+9.38021503357283E-13i
0.0049414 | 253 | 50600 | [10 empty] | 7.5224 | -7.4776 | -7.45730306090602-0.55008372097832i | -7.39663050632535-1.09718649061167i | -7.29587497016731-1.63834351159017i | -7.15558245541236-2.17062220712825i | -6.97651321935314-2.69113811285752i | -6.7596376536949-3.19707050798597i | -6.50613102591824-3.68567770102971i | -6.2173671104042-4.15431188727419i | -5.89491074382997-4.60043349746104i | -5.5405093451844-5.02162495993159i | -5.1560834463525-5.41560380165806i | -4.7437162845888-5.78023501716068i | -4.30564251327093-6.11354263829062i | -3.84423609212152-6.41372044217035i | -3.36199742251347-6.67914173927281i | -2.86153979758131-6.90836818859142i | -2.34557524055263-7.10015759213766i | -1.81689980806997-7.25347062651521i | -1.27837843810629-7.36747647510791i | -0.73292942463195-7.44155733034371i | -0.183508603095374-7.47531174165155i | 0.366906667461361-7.46855679095071i | 0.91533363899715-7.4213290839043i | 1.45880033823631-7.33388455154873i | 1.99436167204825-7.20669706338128i | 2.51911538716264-7.04045585942018i | 3.0302177977312-6.83606181515327i | 3.52489919550782-6.59462255961566i | 3.52489919550782-6.59462255961566i | 4.45437958121756-6.00603559669068i | 4.88414163440772-5.66207749305223i | 5.28743610090615-5.28743610090164i | 5.66207749305639-4.8841416344029i | 6.00603559669005-4.45437958121842i | 6.31744647305137-4.00047885913852i | 6.59462255961507-3.52489919550894i | 6.83606181515275-3.03021779773237i | 7.04045585941975-2.51911538716384i | 7.206697063381-1.99436167204928i | 7.33388455154852-1.45880033823735i | 7.42132908390416-0.915333638998212i | 7.46855679095065-0.366906667462426i | 7.47531174165158+0.183508603094095i | 7.44155733034382+0.732929424630783i | 7.36747647510684+1.27837843811246i | 7.25347062651371+1.81689980807594i | 7.10015759213799+2.34557524055162i | 6.9083681885924+2.86153979757894i | 6.67914173927363+3.36199742251186i | 6.41372044217133+3.84423609211988i | 6.1135426382913+4.30564251326998i | 5.78023501716095+4.74371628458847i | 5.41560380165784+5.15608344635273i | 5.0216249599314+5.54050934518457i | 4.60043349746028+5.89491074383055i | 4.15431188727278+6.21736711040514i | 3.68567770102763+6.50613102591941i | 3.19707050798381+6.75963765369592i | 2.69113811285423+6.97651321935442i | 2.17062220712419+7.1555824554136i | 1.63834351159279+7.29587497016673i | 1.09718649061436+7.39663050632495i | 0.550083720980165+7.45730306090587i | 1.27880803478647E-12+7.4775638440794i | -0.550083720977614+7.45730306090607i | -1.09718649061183+7.39663050632533i | -1.63834351159029+7.29587497016729i | -2.17062220712946+7.155582455412i | -2.69113811285937+6.97651321935243i | -3.19707050798841+6.75963765369375i | -3.68567770103207+6.50613102591691i | -4.15431188727702+6.21736711040232i | -4.60043349745827+5.89491074383213i | -5.0216249599295+5.54050934518629i | -5.41560380165608+5.15608344635459i | -5.78023501715933+4.74371628459045i | -6.11354263829007+4.30564251327172i | -6.41372044217023+3.84423609212171i | -6.67914173927267+3.36199742251376i | -6.90836818859158+2.86153979758092i | -7.10015759213732+2.34557524055364i | -7.25347062651494+1.816899808071i | -7.36747647510763+1.27837843810786i | -7.44155733034432+0.732929424625714i | -7.47531174165171+0.183508603088579i | -7.46855679095041-0.366906667467514i | -7.42132908390443-0.915333638996096i | -7.33388455154903-1.45880033823484i | -7.20669706338157-1.99436167204723i | -7.04045585942068-2.51911538716123i | -6.8360618151537-3.03021779773022i | -6.59462255961637-3.52489919550651i | -6.31744647305263-4.00047885913654i | -6.00603559669119-4.45437958121687i | -5.66207749305307-4.88414163440675i | -5.28743610090224-5.28743610090554i | -4.88414163440386-5.66207749305555i | -4.45437958121313-6.00603559669397i | -4.00047885913332-6.31744647305467i | -3.52489919550989-6.59462255961456i | -3.03021779773373-6.83606181515215i | -2.51911538716484-7.0404558594194i | -1.99436167205011-7.20669706338077i | -1.4588003382386-7.33388455154828i | -0.915333638999057-7.42132908390406i | -0.366906667463704-7.46855679095059i | 0.183508603093242-7.4753117416516i | 0.73292942462951-7.44155733034395i | 1.27837843811162-7.36747647510698i | 1.8168998080747-7.25347062651402i | 2.34557524055767-7.10015759213599i | 2.86153979758444-6.90836818859012i | 3.36199742251071-6.67914173927421i | 3.84423609211915-6.41372044217177i | 4.30564251326893-6.11354263829204i | 4.74371628458782-5.78023501716149i | 5.1560834463518-5.41560380165873i | 5.54050934518399-5.02162495993203i | 5.89491074382976-4.60043349746129i | 6.21736711040467-4.15431188727349i | 6.50613102591878-3.68567770102875i | 6.75963765369556-3.19707050798459i | 6.9765132193538-2.69113811285581i | 7.15558245541322-2.17062220712541i | 7.29587497016803-1.63834351158699i | 7.39663050632476-1.09718649061562i | 7.45730306090581-0.550083720981016i | 7.4775638440794-2.55761606957295E-12i
0.0049609 | 254 | 50800 | [10 empty] | 7.5224 | -7.4776 | -7.46859703313303-0.366908644435383i | -7.44159742704763-0.732933373808918i | -7.39667036095347-1.09719240248794i | -7.33392406808809-1.45880819856592i | -7.25350970976665-1.81690959791781i | -7.15562101122216-2.17063390290507i | -7.04049379490303-2.5191289606959i | -6.90840541235783-2.86155521617003i | -6.75967407606912-3.1970877344865i | -6.59465809285394-3.52491818841812i | -6.41375500066891-3.84425680568812i | -6.21740061090867-4.15433427159603i | -6.0060679584972-4.45440358236634i | -5.78026616230378-4.74374184474775i | -5.5405391986344-5.02165201752178i | -5.28746459074109-5.28746459074139i | -5.02165201752083-5.54053919863526i | -4.74374184474503-5.78026616230602i | -4.45440358236838-6.00606795849569i | -4.15433427159619-6.21740061090857i | -3.84425680568701-6.41375500066957i | -3.52491818841562-6.59465809285528i | -3.19708773448879-6.75967407606803i | -2.86155521617094-6.90840541235745i | -2.51912896069463-7.04049379490349i | -2.17063390290251-7.15562101122293i | -1.81690959792018-7.25350970976605i | -1.45880819856682-7.33392406808791i | -1.45880819856682-7.33392406808791i | -0.732933373806191-7.4415974270479i | -0.366908644438143-7.46859703313289i | -1.04430667729876E-12-7.47760413479377i | 0.36690864443627-7.46859703313299i | 0.732933373811726-7.44159742704736i | 1.09719240248471-7.39667036095396i | 1.45880819856498-7.33392406808828i | 1.81690959791836-7.25350970976651i | 2.17063390290763-7.15562101122138i | 2.51912896069287-7.04049379490412i | 2.86155521616921-6.90840541235817i | 3.19708773448691-6.75967407606892i | 3.52491818842053-6.59465809285266i | 3.8442568056854-6.41375500067054i | 4.15433427159455-6.21740061090967i | 4.45440358236696-6.00606795849675i | 4.74374184474932-5.78026616230249i | 5.02165201751951-5.54053919863645i | 5.2874645907402-5.28746459074228i | 5.54053919863449-5.02165201752168i | 5.7802661623055-4.74374184474567i | 6.00606795849501-4.45440358236931i | 6.21740061090804-4.15433427159697i | 6.41375500066904-3.8442568056879i | 6.59465809285488-3.52491818841635i | 6.75967407606758-3.19708773448973i | 6.90840541235714-2.86155521617171i | 7.04049379490313-2.51912896069561i | 7.15562101122263-2.1706339029035i | 7.25350970976766-1.81690959791377i | 7.33392406808774-1.45880819856763i | 7.39667036095352-1.09719240248759i | 7.4415974270478-0.73293337380723i | 7.46859703313322-0.366908644431544i | 7.47760413479377-2.08861335459753E-12i | 7.46859703313302+0.366908644435439i | 7.44159742704746+0.732933373810687i | 7.39667036095301+1.09719240249102i | 7.33392406808848+1.45880819856395i | 7.25350970976671+1.81690959791755i | 7.15562101122162+2.17063390290683i | 7.04049379490196+2.51912896069889i | 6.90840541235857+2.86155521616824i | 6.75967407606937+3.19708773448596i | 6.59465809285305+3.52491818841979i | 6.41375500066725+3.84425680569089i | 6.21740061091013+4.15433427159385i | 6.0060679584975+4.45440358236595i | 5.78026616230302+4.74374184474868i | 5.54053919863216+5.02165201752425i | 5.28746459074286+5.28746459073962i | 5.02165201752229+5.54053919863393i | 4.74374184474664+5.7802661623047i | 4.45440358236417+6.00606795849882i | 4.15433427159802+6.21740061090735i | 3.84425680568862+6.41375500066861i | 3.52491818841709+6.5946580928545i | 3.19708773448395+6.75967407607032i | 2.86155521617287+6.90840541235666i | 2.5191289606964+7.04049379490285i | 2.17063390290389+7.15562101122251i | 1.81690959791499+7.25350970976735i | 1.45880819856887+7.33392406808751i | 1.09719240248841+7.3966703609534i | 0.73293337380848+7.44159742704767i | 0.3669086444328+7.46859703313316i | 2.9203937399416E-12+7.47760413479377i | -0.366908644434608+7.46859703313307i | -0.732933373809436+7.44159742704758i | -1.0971924024902+7.39667036095314i | -1.45880819856314+7.33392406808864i | -1.81690959791674+7.25350970976691i | -2.17063390290563+7.15562101122198i | -2.5191289606981+7.04049379490224i | -2.86155521616747+6.90840541235888i | -3.19708773448559+6.75967407606954i | -3.52491818841868+6.59465809285364i | -3.84425680569018+6.41375500066768i | -4.15433427159316+6.21740061091059i | -4.45440358236494+6.00606795849824i | -4.74374184474771+5.78026616230381i | -5.02165201752364+5.54053919863271i | -5.28746459073903+5.28746459074345i | -5.54053919863309+5.02165201752323i | -5.78026616230416+4.74374184474728i | -6.00606795849857+4.45440358236449i | -6.21740061090712+4.15433427159835i | -6.41375500066797+3.8442568056897i | -6.5946580928539+3.52491818841819i | -6.75967407607015+3.19708773448432i | -6.9084054123591+2.86155521616696i | -7.04049379490243+2.51912896069758i | -7.15562101122215+2.1706339029051i | -7.25350970976725+1.81690959791538i | -7.33392406808875+1.45880819856259i | -7.39667036095322+1.09719240248966i | -7.44159742704763+0.732933373808885i | -7.46859703313309+0.366908644434055i | -7.47760413479377-3.473719801174E-12i
0.0049805 | 255 | 51000 | [10 empty] | 7.5224 | -7.4776 | -7.47538139971067-0.183510313101562i | -7.46862638606418-0.366910086452696i | -7.45737255115266-0.550088846887249i | -7.44162667386551-0.732936254368858i | -7.4213982389303-0.915342168457824i | -7.39669943119992-1.09719671465134i | -7.36754512831257-1.2783903505708i | -7.33395289173019-1.45881393194516i | -7.29594295615997-1.63835877835549i | -7.25353821736603-1.8169167386992i | -7.20676421837703-1.99438025633913i | -7.15564913410117-2.17064243388727i | -7.10022375435384-2.34559709759889i | -7.04052146531138-2.51913886132633i | -6.97657822940023-2.69116319000048i | -6.90843256363593-2.86156646259519i | -6.83612551641595-3.03024603455919i | -6.75970064280388-3.19710029962021i | -6.67920397828933-3.36202875100121i | -6.59468401104642-3.52493204198372i | -6.50619165274991-3.68571204570328i | -6.41378020788037-3.84427191431055i | -6.31750534164414-4.00051613725687i | -6.21742504641289-4.15435059887734i | -6.11359960681794-4.30568263503831i | -6.00609156342647-4.45442108897354i | -5.89496567505503-4.6004763662123i | -5.78028887979249-4.7437604885051i | -5.78028887979249-4.7437604885051i | -5.54056097394855-5.02167175352125i | -5.41565426650346-5.15613149287891i | -5.28748537142749-5.28748537143084i | -5.15613149288086-5.41565426650161i | -5.02167175351773-5.54056097395174i | -4.88418714686805-5.66213025464125i | -4.74376048850717-5.78028887979079i | -4.60047636620855-5.89496567505795i | -4.4544210889757-6.00609156342487i | -4.30568263503425-6.11359960682079i | -4.15435059887957-6.2174250464114i | -4.00051613725932-6.31750534164258i | -3.84427191430648-6.41378020788281i | -3.68571204570561-6.50619165274859i | -3.52493204197943-6.59468401104871i | -3.36202875100361-6.67920397828813i | -3.19710029961572-6.759700642806i | -3.03024603456156-6.8361255164149i | -2.86156646259777-6.90843256363486i | -2.69116318999734-6.97657822940144i | -2.51913886132746-7.04052146531098i | -2.34559709759699-7.10022375435446i | -2.17064243388974-7.15564913410042i | -1.99438025633896-7.20676421837708i | -1.81691673869598-7.25353821736683i | -1.63835877835594-7.29594295615987i | -1.45881393194254-7.33395289173071i | -1.27839035057261-7.36754512831226i | -1.09719671465048-7.39669943120005i | -0.915342168461413-7.42139823892986i | -0.732936254369337-7.44162667386546i | -0.550088846883861-7.45737255115291i | -0.3669100864538-7.46862638606413i | -0.183510313100097-7.4753813997107i | -2.89842317519741E-12-7.47763352312447i | 0.183510313101951-7.47538139971066i | 0.366910086456076-7.46862638606402i | 0.550088846886135-7.45737255115274i | 0.732936254371182-7.44162667386528i | 0.915342168456082-7.42139823893052i | 1.09719671465231-7.39669943119977i | 1.27839035056732-7.36754512831318i | 1.45881393194477-7.33395289173026i | 1.63835877835775-7.29594295615947i | 1.8169167386982-7.25353821736628i | 1.99438025634074-7.20676421837658i | 2.1706424338846-7.15564913410198i | 2.34559709759916-7.10022375435375i | 2.51913886132961-7.04052146531021i | 2.69116318999946-6.97657822940063i | 2.86156646259948-6.90843256363415i | 3.03024603455664-6.83612551641707i | 3.1971002996174-6.75970064280521i | 3.36202875099919-6.67920397829035i | 3.52493204198106-6.59468401104785i | 3.68571204570723-6.50619165274767i | 3.84427191430807-6.41378020788185i | 4.00051613726089-6.3175053416416i | 4.15435059887511-6.21742504641439i | 4.30568263503612-6.11359960681948i | 4.45442108897753-6.00609156342352i | 4.60047636621035-5.89496567505655i | 4.7437604885091-5.78028887978921i | 4.88418714686431-5.66213025464448i | 5.02167175351894-5.54056097395064i | 5.15613149287666-5.41565426650561i | 5.2874853714288-5.28748537142954i | 5.41565426650489-5.15613149287741i | 5.54056097394994-5.02167175351972i | 5.66213025464435-4.88418714686445i | 5.78028887978909-4.74376048850925i | 5.89496567505643-4.6004763662105i | 6.00609156342796-4.45442108897154i | 6.11359960681937-4.30568263503627i | 6.2174250464138-4.15435059887598i | 6.31750534164104-4.00051613726177i | 6.41378020788132-3.84427191430897i | 6.50619165275093-3.68571204570148i | 6.59468401104735-3.52493204198198i | 6.67920397829027-3.36202875099937i | 6.75970064280476-3.19710029961834i | 6.83612551641682-3.03024603455721i | 6.90843256363392-2.86156646260006i | 6.97657822940056-2.69116318999964i | 7.04052146531244-2.51913886132339i | 7.10022375435369-2.34559709759935i | 7.15564913410167-2.1706424338856i | 7.20676421837631-1.99438025634175i | 7.25353821736613-1.8169167386988i | 7.29594295616092-1.63835877835131i | 7.33395289173014-1.45881393194538i | 7.36754512831307-1.27839035056792i | 7.39669943119968-1.09719671465292i | 7.42139823893049-0.915342168456276i | 7.44162667386522-0.732936254371798i | 7.45737255115273-0.550088846886328i | 7.46862638606434-0.366910086449478i | 7.47538139971064-0.183510313102995i | 7.47763352312447+1.85413022957168E-12i
0.005 | 256
[6 empty] | 1 | 2 | 3 | 4 | 5 | 6 | 7 | 8 | 9 | 10 | 11 | 12 | 13 | 14 | 15 | 16 | 17 | 18 | 19 | 20 | 21 | 22 | 23 | 24 | 25 | 26 | 27 | 28 | 29 | 30 | 31 | 32 | 33 | 34 | 35 | 36 | 37 | 38 | 39 | 40 | 41 | 42 | 43 | 44 | 45 | 46 | 47 | 48 | 49 | 50 | 51 | 52 | 53 | 54 | 55 | 56 | 57 | 58 | 59 | 60 | 61 | 62 | 63 | 64 | 65 | 66 | 67 | 68 | 69 | 70 | 71 | 72 | 73 | 74 | 75 | 76 | 77 | 78 | 79 | 80 | 81 | 82 | 83 | 84 | 85 | 86 | 87 | 88 | 89 | 90 | 91 | 92 | 93 | 94 | 95 | 96 | 97 | 98 | 99 | 100 | 101 | 102 | 103 | 104 | 105 | 106 | 107 | 108 | 109 | 110 | 111 | 112 | 113 | 114 | 115 | 116 | 117 | 118 | 119 | 120 | 121 | 122 | 123 | 124 | 125 | 126 | 127 | 128 | 129 | 130 | 131 | 132 | 133 | 134 | 135 | 136 | 137 | 138 | 139 | 140 | 141 | 142 | 143 | 144 | 145 | 146 | 147 | 148 | 149 | 150 | 151 | 152 | 153 | 154 | 155 | 156 | 157 | 158 | 159 | 160 | 161 | 162 | 163 | 164 | 165 | 166 | 167 | 168 | 169 | 170 | 171 | 172 | 173 | 174 | 175 | 176 | 177 | 178 | 179 | 180 | 181 | 182 | 183 | 184 | 185 | 186 | 187 | 188 | 189 | 190 | 191 | 192 | 193 | 194 | 195 | 196 | 197 | 198 | 199 | 200 | 201 | 202 | 203 | 204 | 205 | 206 | 207 | 208 | 209 | 210 | 211 | 212 | 213 | 214 | 215 | 216 | 217 | 218 | 219 | 220 | 221 | 222 | 223 | 224 | 225 | 226 | 227 | 228 | 229 | 230 | 231 | 232 | 233 | 234 | 235 | 236 | 237 | 238 | 239 | 240 | 241 | 242 | 243 | 244 | 245 | 246 | 247 | 248 | 249 | 250 | 251 | 252 | 253 | 254 | 255 | 256
| Transient points | Load transient time | Vout | Vout_ac | Nums | #REF! | #REF! | #REF! | #REF! | #REF! | #REF! | #REF! | #REF! | #REF! | #REF! | #REF! | #REF! | #REF! | #REF! | #REF! | #REF! | #REF! | #REF! | #REF! | #REF! | #REF! | #REF! | #REF! | #REF! | #REF! | #REF! | #REF! | #REF! | #REF! | #REF! | #REF! | #REF! | #REF! | #REF! | #REF! | #REF! | #REF! | #REF! | #REF! | #REF! | #REF! | #REF! | #REF! | #REF! | #REF! | #REF! | #REF! | #REF! | #REF! | #REF! | #REF! | #REF! | #REF! | #REF! | #REF! | #REF! | #REF! | #REF! | #REF! | #REF! | #REF! | #REF! | #REF! | #REF! | #REF! | #REF! | #REF! | #REF! | #REF! | #REF! | #REF! | #REF! | #REF! | #REF! | #REF! | #REF! | #REF! | #REF! | #REF! | #REF! | #REF! | #REF! | #REF! | #REF! | #REF! | #REF! | #REF! | #REF! | #REF! | #REF! | #REF! | #REF! | #REF! | #REF! | #REF! | #REF! | #REF! | #REF! | #REF! | #REF! | #REF! | #REF! | #REF! | #REF! | #REF! | #REF! | #REF! | #REF! | #REF! | #REF! | #REF! | #REF! | #REF! | #REF! | #REF! | #REF! | #REF! | #REF! | #REF! | #REF! | #REF! | #REF! | #REF! | #REF! | #REF! | #REF! | #REF! | #REF! | #REF! | #REF! | #REF! | #REF! | #REF! | #REF! | #REF! | #REF! | #REF! | #REF! | #REF! | #REF! | #REF! | #REF! | #REF! | #REF! | #REF! | #REF! | #REF! | #REF! | #REF! | #REF! | #REF! | #REF! | #REF! | #REF! | #REF! | #REF! | #REF! | #REF! | #REF! | #REF! | #REF! | #REF! | #REF! | #REF! | #REF! | #REF! | #REF! | #REF! | #REF! | #REF! | #REF! | #REF! | #REF! | #REF! | #REF! | #REF! | #REF! | #REF! | #REF! | #REF! | #REF! | #REF! | #REF! | #REF! | #REF! | #REF! | #REF! | #REF! | #REF! | #REF! | #REF! | #REF! | #REF! | #REF! | #REF! | #REF! | #REF! | #REF! | #REF! | #REF! | #REF! | #REF! | #REF! | #REF! | #REF! | #REF! | #REF! | #REF! | #REF! | #REF! | #REF! | #REF! | #REF! | #REF! | #REF! | #REF! | #REF! | #REF! | #REF! | #REF! | #REF! | #REF! | #REF! | #REF! | #REF! | #REF! | #REF! | #REF! | #REF! | #REF! | #REF! | #REF! | #REF! | #REF! | #REF! | #REF! | #REF! | #REF! | #REF! | #REF! | #REF! | #REF! | #REF! | #REF! | #REF! | #REF! | #REF! | #REF! | #REF! | #REF! | #REF! | #REF! | #REF! | #REF! | #REF! | #REF!
| 1 | 1.9531e-05 | #REF! | #REF! | 1 | #REF! | #REF! | #REF! | #REF! | #REF! | #REF! | #REF! | #REF! | #REF! | #REF! | #REF! | #REF! | #REF! | #REF! | #REF! | #REF! | #REF! | #REF! | #REF! | #REF! | #REF! | #REF! | #REF! | #REF! | #REF! | #REF! | #REF! | #REF! | #REF! | #REF! | #REF! | #REF! | #REF! | #REF! | #REF! | #REF! | #REF! | #REF! | #REF! | #REF! | #REF! | #REF! | #REF! | #REF! | #REF! | #REF! | #REF! | #REF! | #REF! | #REF! | #REF! | #REF! | #REF! | #REF! | #REF! | #REF! | #REF! | #REF! | #REF! | #REF! | #REF! | #REF! | #REF! | #REF! | #REF! | #REF! | #REF! | #REF! | #REF! | #REF! | #REF! | #REF! | #REF! | #REF! | #REF! | #REF! | #REF! | #REF! | #REF! | #REF! | #REF! | #REF! | #REF! | #REF! | #REF! | #REF! | #REF! | #REF! | #REF! | #REF! | #REF! | #REF! | #REF! | #REF! | #REF! | #REF! | #REF! | #REF! | #REF! | #REF! | #REF! | #REF! | #REF! | #REF! | #REF! | #REF! | #REF! | #REF! | #REF! | #REF! | #REF! | #REF! | #REF! | #REF! | #REF! | #REF! | #REF! | #REF! | #REF! | #REF! | #REF! | #REF! | #REF! | #REF! | #REF! | #REF! | #REF! | #REF! | #REF! | #REF! | #REF! | #REF! | #REF! | #REF! | #REF! | #REF! | #REF! | #REF! | #REF! | #REF! | #REF! | #REF! | #REF! | #REF! | #REF! | #REF! | #REF! | #REF! | #REF! | #REF! | #REF! | #REF! | #REF! | #REF! | #REF! | #REF! | #REF! | #REF! | #REF! | #REF! | #REF! | #REF! | #REF! | #REF! | #REF! | #REF! | #REF! | #REF! | #REF! | #REF! | #REF! | #REF! | #REF! | #REF! | #REF! | #REF! | #REF! | #REF! | #REF! | #REF! | #REF! | #REF! | #REF! | #REF! | #REF! | #REF! | #REF! | #REF! | #REF! | #REF! | #REF! | #REF! | #REF! | #REF! | #REF! | #REF! | #REF! | #REF! | #REF! | #REF! | #REF! | #REF! | #REF! | #REF! | #REF! | #REF! | #REF! | #REF! | #REF! | #REF! | #REF! | #REF! | #REF! | #REF! | #REF! | #REF! | #REF! | #REF! | #REF! | #REF! | #REF! | #REF! | #REF! | #REF! | #REF! | #REF! | #REF! | #REF! | #REF! | #REF! | #REF! | #REF! | #REF! | #REF! | #REF! | #REF! | #REF! | #REF! | #REF! | #REF! | #REF! | #REF! | #REF! | #REF! | #REF! | #REF! | #REF! | #REF! | #REF! | #REF! | #REF! | #REF! | #REF! | #REF! | #REF! | #REF!
| 2 | 3.9063e-05 | #REF! | #REF! | 2 | #REF! | #REF! | #REF! | #REF! | #REF! | #REF! | #REF! | #REF! | #REF! | #REF! | #REF! | #REF! | #REF! | #REF! | #REF! | #REF! | #REF! | #REF! | #REF! | #REF! | #REF! | #REF! | #REF! | #REF! | #REF! | #REF! | #REF! | #REF! | #REF! | #REF! | #REF! | #REF! | #REF! | #REF! | #REF! | #REF! | #REF! | #REF! | #REF! | #REF! | #REF! | #REF! | #REF! | #REF! | #REF! | #REF! | #REF! | #REF! | #REF! | #REF! | #REF! | #REF! | #REF! | #REF! | #REF! | #REF! | #REF! | #REF! | #REF! | #REF! | #REF! | #REF! | #REF! | #REF! | #REF! | #REF! | #REF! | #REF! | #REF! | #REF! | #REF! | #REF! | #REF! | #REF! | #REF! | #REF! | #REF! | #REF! | #REF! | #REF! | #REF! | #REF! | #REF! | #REF! | #REF! | #REF! | #REF! | #REF! | #REF! | #REF! | #REF! | #REF! | #REF! | #REF! | #REF! | #REF! | #REF! | #REF! | #REF! | #REF! | #REF! | #REF! | #REF! | #REF! | #REF! | #REF! | #REF! | #REF! | #REF! | #REF! | #REF! | #REF! | #REF! | #REF! | #REF! | #REF! | #REF! | #REF! | #REF! | #REF! | #REF! | #REF! | #REF! | #REF! | #REF! | #REF! | #REF! | #REF! | #REF! | #REF! | #REF! | #REF! | #REF! | #REF! | #REF! | #REF! | #REF! | #REF! | #REF! | #REF! | #REF! | #REF! | #REF! | #REF! | #REF! | #REF! | #REF! | #REF! | #REF! | #REF! | #REF! | #REF! | #REF! | #REF! | #REF! | #REF! | #REF! | #REF! | #REF! | #REF! | #REF! | #REF! | #REF! | #REF! | #REF! | #REF! | #REF! | #REF! | #REF! | #REF! | #REF! | #REF! | #REF! | #REF! | #REF! | #REF! | #REF! | #REF! | #REF! | #REF! | #REF! | #REF! | #REF! | #REF! | #REF! | #REF! | #REF! | #REF! | #REF! | #REF! | #REF! | #REF! | #REF! | #REF! | #REF! | #REF! | #REF! | #REF! | #REF! | #REF! | #REF! | #REF! | #REF! | #REF! | #REF! | #REF! | #REF! | #REF! | #REF! | #REF! | #REF! | #REF! | #REF! | #REF! | #REF! | #REF! | #REF! | #REF! | #REF! | #REF! | #REF! | #REF! | #REF! | #REF! | #REF! | #REF! | #REF! | #REF! | #REF! | #REF! | #REF! | #REF! | #REF! | #REF! | #REF! | #REF! | #REF! | #REF! | #REF! | #REF! | #REF! | #REF! | #REF! | #REF! | #REF! | #REF! | #REF! | #REF! | #REF! | #REF! | #REF! | #REF! | #REF! | #REF! | #REF! | #REF!
| 3 | 5.8594e-05 | #REF! | #REF! | 3 | #REF! | #REF! | #REF! | #REF! | #REF! | #REF! | #REF! | #REF! | #REF! | #REF! | #REF! | #REF! | #REF! | #REF! | #REF! | #REF! | #REF! | #REF! | #REF! | #REF! | #REF! | #REF! | #REF! | #REF! | #REF! | #REF! | #REF! | #REF! | #REF! | #REF! | #REF! | #REF! | #REF! | #REF! | #REF! | #REF! | #REF! | #REF! | #REF! | #REF! | #REF! | #REF! | #REF! | #REF! | #REF! | #REF! | #REF! | #REF! | #REF! | #REF! | #REF! | #REF! | #REF! | #REF! | #REF! | #REF! | #REF! | #REF! | #REF! | #REF! | #REF! | #REF! | #REF! | #REF! | #REF! | #REF! | #REF! | #REF! | #REF! | #REF! | #REF! | #REF! | #REF! | #REF! | #REF! | #REF! | #REF! | #REF! | #REF! | #REF! | #REF! | #REF! | #REF! | #REF! | #REF! | #REF! | #REF! | #REF! | #REF! | #REF! | #REF! | #REF! | #REF! | #REF! | #REF! | #REF! | #REF! | #REF! | #REF! | #REF! | #REF! | #REF! | #REF! | #REF! | #REF! | #REF! | #REF! | #REF! | #REF! | #REF! | #REF! | #REF! | #REF! | #REF! | #REF! | #REF! | #REF! | #REF! | #REF! | #REF! | #REF! | #REF! | #REF! | #REF! | #REF! | #REF! | #REF! | #REF! | #REF! | #REF! | #REF! | #REF! | #REF! | #REF! | #REF! | #REF! | #REF! | #REF! | #REF! | #REF! | #REF! | #REF! | #REF! | #REF! | #REF! | #REF! | #REF! | #REF! | #REF! | #REF! | #REF! | #REF! | #REF! | #REF! | #REF! | #REF! | #REF! | #REF! | #REF! | #REF! | #REF! | #REF! | #REF! | #REF! | #REF! | #REF! | #REF! | #REF! | #REF! | #REF! | #REF! | #REF! | #REF! | #REF! | #REF! | #REF! | #REF! | #REF! | #REF! | #REF! | #REF! | #REF! | #REF! | #REF! | #REF! | #REF! | #REF! | #REF! | #REF! | #REF! | #REF! | #REF! | #REF! | #REF! | #REF! | #REF! | #REF! | #REF! | #REF! | #REF! | #REF! | #REF! | #REF! | #REF! | #REF! | #REF! | #REF! | #REF! | #REF! | #REF! | #REF! | #REF! | #REF! | #REF! | #REF! | #REF! | #REF! | #REF! | #REF! | #REF! | #REF! | #REF! | #REF! | #REF! | #REF! | #REF! | #REF! | #REF! | #REF! | #REF! | #REF! | #REF! | #REF! | #REF! | #REF! | #REF! | #REF! | #REF! | #REF! | #REF! | #REF! | #REF! | #REF! | #REF! | #REF! | #REF! | #REF! | #REF! | #REF! | #REF! | #REF! | #REF! | #REF! | #REF! | #REF! | #REF!
| 4 | 7.8125e-05 | #REF! | #REF! | 4 | #REF! | #REF! | #REF! | #REF! | #REF! | #REF! | #REF! | #REF! | #REF! | #REF! | #REF! | #REF! | #REF! | #REF! | #REF! | #REF! | #REF! | #REF! | #REF! | #REF! | #REF! | #REF! | #REF! | #REF! | #REF! | #REF! | #REF! | #REF! | #REF! | #REF! | #REF! | #REF! | #REF! | #REF! | #REF! | #REF! | #REF! | #REF! | #REF! | #REF! | #REF! | #REF! | #REF! | #REF! | #REF! | #REF! | #REF! | #REF! | #REF! | #REF! | #REF! | #REF! | #REF! | #REF! | #REF! | #REF! | #REF! | #REF! | #REF! | #REF! | #REF! | #REF! | #REF! | #REF! | #REF! | #REF! | #REF! | #REF! | #REF! | #REF! | #REF! | #REF! | #REF! | #REF! | #REF! | #REF! | #REF! | #REF! | #REF! | #REF! | #REF! | #REF! | #REF! | #REF! | #REF! | #REF! | #REF! | #REF! | #REF! | #REF! | #REF! | #REF! | #REF! | #REF! | #REF! | #REF! | #REF! | #REF! | #REF! | #REF! | #REF! | #REF! | #REF! | #REF! | #REF! | #REF! | #REF! | #REF! | #REF! | #REF! | #REF! | #REF! | #REF! | #REF! | #REF! | #REF! | #REF! | #REF! | #REF! | #REF! | #REF! | #REF! | #REF! | #REF! | #REF! | #REF! | #REF! | #REF! | #REF! | #REF! | #REF! | #REF! | #REF! | #REF! | #REF! | #REF! | #REF! | #REF! | #REF! | #REF! | #REF! | #REF! | #REF! | #REF! | #REF! | #REF! | #REF! | #REF! | #REF! | #REF! | #REF! | #REF! | #REF! | #REF! | #REF! | #REF! | #REF! | #REF! | #REF! | #REF! | #REF! | #REF! | #REF! | #REF! | #REF! | #REF! | #REF! | #REF! | #REF! | #REF! | #REF! | #REF! | #REF! | #REF! | #REF! | #REF! | #REF! | #REF! | #REF! | #REF! | #REF! | #REF! | #REF! | #REF! | #REF! | #REF! | #REF! | #REF! | #REF! | #REF! | #REF! | #REF! | #REF! | #REF! | #REF! | #REF! | #REF! | #REF! | #REF! | #REF! | #REF! | #REF! | #REF! | #REF! | #REF! | #REF! | #REF! | #REF! | #REF! | #REF! | #REF! | #REF! | #REF! | #REF! | #REF! | #REF! | #REF! | #REF! | #REF! | #REF! | #REF! | #REF! | #REF! | #REF! | #REF! | #REF! | #REF! | #REF! | #REF! | #REF! | #REF! | #REF! | #REF! | #REF! | #REF! | #REF! | #REF! | #REF! | #REF! | #REF! | #REF! | #REF! | #REF! | #REF! | #REF! | #REF! | #REF! | #REF! | #REF! | #REF! | #REF! | #REF! | #REF! | #REF! | #REF! | #REF!
| 5 | 9.7656e-05 | #REF! | #REF! | 5 | #REF! | #REF! | #REF! | #REF! | #REF! | #REF! | #REF! | #REF! | #REF! | #REF! | #REF! | #REF! | #REF! | #REF! | #REF! | #REF! | #REF! | #REF! | #REF! | #REF! | #REF! | #REF! | #REF! | #REF! | #REF! | #REF! | #REF! | #REF! | #REF! | #REF! | #REF! | #REF! | #REF! | #REF! | #REF! | #REF! | #REF! | #REF! | #REF! | #REF! | #REF! | #REF! | #REF! | #REF! | #REF! | #REF! | #REF! | #REF! | #REF! | #REF! | #REF! | #REF! | #REF! | #REF! | #REF! | #REF! | #REF! | #REF! | #REF! | #REF! | #REF! | #REF! | #REF! | #REF! | #REF! | #REF! | #REF! | #REF! | #REF! | #REF! | #REF! | #REF! | #REF! | #REF! | #REF! | #REF! | #REF! | #REF! | #REF! | #REF! | #REF! | #REF! | #REF! | #REF! | #REF! | #REF! | #REF! | #REF! | #REF! | #REF! | #REF! | #REF! | #REF! | #REF! | #REF! | #REF! | #REF! | #REF! | #REF! | #REF! | #REF! | #REF! | #REF! | #REF! | #REF! | #REF! | #REF! | #REF! | #REF! | #REF! | #REF! | #REF! | #REF! | #REF! | #REF! | #REF! | #REF! | #REF! | #REF! | #REF! | #REF! | #REF! | #REF! | #REF! | #REF! | #REF! | #REF! | #REF! | #REF! | #REF! | #REF! | #REF! | #REF! | #REF! | #REF! | #REF! | #REF! | #REF! | #REF! | #REF! | #REF! | #REF! | #REF! | #REF! | #REF! | #REF! | #REF! | #REF! | #REF! | #REF! | #REF! | #REF! | #REF! | #REF! | #REF! | #REF! | #REF! | #REF! | #REF! | #REF! | #REF! | #REF! | #REF! | #REF! | #REF! | #REF! | #REF! | #REF! | #REF! | #REF! | #REF! | #REF! | #REF! | #REF! | #REF! | #REF! | #REF! | #REF! | #REF! | #REF! | #REF! | #REF! | #REF! | #REF! | #REF! | #REF! | #REF! | #REF! | #REF! | #REF! | #REF! | #REF! | #REF! | #REF! | #REF! | #REF! | #REF! | #REF! | #REF! | #REF! | #REF! | #REF! | #REF! | #REF! | #REF! | #REF! | #REF! | #REF! | #REF! | #REF! | #REF! | #REF! | #REF! | #REF! | #REF! | #REF! | #REF! | #REF! | #REF! | #REF! | #REF! | #REF! | #REF! | #REF! | #REF! | #REF! | #REF! | #REF! | #REF! | #REF! | #REF! | #REF! | #REF! | #REF! | #REF! | #REF! | #REF! | #REF! | #REF! | #REF! | #REF! | #REF! | #REF! | #REF! | #REF! | #REF! | #REF! | #REF! | #REF! | #REF! | #REF! | #REF! | #REF! | #REF! | #REF! | #REF!
| 6 | 0.00011719 | #REF! | #REF! | 6 | #REF! | #REF! | #REF! | #REF! | #REF! | #REF! | #REF! | #REF! | #REF! | #REF! | #REF! | #REF! | #REF! | #REF! | #REF! | #REF! | #REF! | #REF! | #REF! | #REF! | #REF! | #REF! | #REF! | #REF! | #REF! | #REF! | #REF! | #REF! | #REF! | #REF! | #REF! | #REF! | #REF! | #REF! | #REF! | #REF! | #REF! | #REF! | #REF! | #REF! | #REF! | #REF! | #REF! | #REF! | #REF! | #REF! | #REF! | #REF! | #REF! | #REF! | #REF! | #REF! | #REF! | #REF! | #REF! | #REF! | #REF! | #REF! | #REF! | #REF! | #REF! | #REF! | #REF! | #REF! | #REF! | #REF! | #REF! | #REF! | #REF! | #REF! | #REF! | #REF! | #REF! | #REF! | #REF! | #REF! | #REF! | #REF! | #REF! | #REF! | #REF! | #REF! | #REF! | #REF! | #REF! | #REF! | #REF! | #REF! | #REF! | #REF! | #REF! | #REF! | #REF! | #REF! | #REF! | #REF! | #REF! | #REF! | #REF! | #REF! | #REF! | #REF! | #REF! | #REF! | #REF! | #REF! | #REF! | #REF! | #REF! | #REF! | #REF! | #REF! | #REF! | #REF! | #REF! | #REF! | #REF! | #REF! | #REF! | #REF! | #REF! | #REF! | #REF! | #REF! | #REF! | #REF! | #REF! | #REF! | #REF! | #REF! | #REF! | #REF! | #REF! | #REF! | #REF! | #REF! | #REF! | #REF! | #REF! | #REF! | #REF! | #REF! | #REF! | #REF! | #REF! | #REF! | #REF! | #REF! | #REF! | #REF! | #REF! | #REF! | #REF! | #REF! | #REF! | #REF! | #REF! | #REF! | #REF! | #REF! | #REF! | #REF! | #REF! | #REF! | #REF! | #REF! | #REF! | #REF! | #REF! | #REF! | #REF! | #REF! | #REF! | #REF! | #REF! | #REF! | #REF! | #REF! | #REF! | #REF! | #REF! | #REF! | #REF! | #REF! | #REF! | #REF! | #REF! | #REF! | #REF! | #REF! | #REF! | #REF! | #REF! | #REF! | #REF! | #REF! | #REF! | #REF! | #REF! | #REF! | #REF! | #REF! | #REF! | #REF! | #REF! | #REF! | #REF! | #REF! | #REF! | #REF! | #REF! | #REF! | #REF! | #REF! | #REF! | #REF! | #REF! | #REF! | #REF! | #REF! | #REF! | #REF! | #REF! | #REF! | #REF! | #REF! | #REF! | #REF! | #REF! | #REF! | #REF! | #REF! | #REF! | #REF! | #REF! | #REF! | #REF! | #REF! | #REF! | #REF! | #REF! | #REF! | #REF! | #REF! | #REF! | #REF! | #REF! | #REF! | #REF! | #REF! | #REF! | #REF! | #REF! | #REF! | #REF! | #REF!
| 7 | 0.00013672 | #REF! | #REF! | 7 | #REF! | #REF! | #REF! | #REF! | #REF! | #REF! | #REF! | #REF! | #REF! | #REF! | #REF! | #REF! | #REF! | #REF! | #REF! | #REF! | #REF! | #REF! | #REF! | #REF! | #REF! | #REF! | #REF! | #REF! | #REF! | #REF! | #REF! | #REF! | #REF! | #REF! | #REF! | #REF! | #REF! | #REF! | #REF! | #REF! | #REF! | #REF! | #REF! | #REF! | #REF! | #REF! | #REF! | #REF! | #REF! | #REF! | #REF! | #REF! | #REF! | #REF! | #REF! | #REF! | #REF! | #REF! | #REF! | #REF! | #REF! | #REF! | #REF! | #REF! | #REF! | #REF! | #REF! | #REF! | #REF! | #REF! | #REF! | #REF! | #REF! | #REF! | #REF! | #REF! | #REF! | #REF! | #REF! | #REF! | #REF! | #REF! | #REF! | #REF! | #REF! | #REF! | #REF! | #REF! | #REF! | #REF! | #REF! | #REF! | #REF! | #REF! | #REF! | #REF! | #REF! | #REF! | #REF! | #REF! | #REF! | #REF! | #REF! | #REF! | #REF! | #REF! | #REF! | #REF! | #REF! | #REF! | #REF! | #REF! | #REF! | #REF! | #REF! | #REF! | #REF! | #REF! | #REF! | #REF! | #REF! | #REF! | #REF! | #REF! | #REF! | #REF! | #REF! | #REF! | #REF! | #REF! | #REF! | #REF! | #REF! | #REF! | #REF! | #REF! | #REF! | #REF! | #REF! | #REF! | #REF! | #REF! | #REF! | #REF! | #REF! | #REF! | #REF! | #REF! | #REF! | #REF! | #REF! | #REF! | #REF! | #REF! | #REF! | #REF! | #REF! | #REF! | #REF! | #REF! | #REF! | #REF! | #REF! | #REF! | #REF! | #REF! | #REF! | #REF! | #REF! | #REF! | #REF! | #REF! | #REF! | #REF! | #REF! | #REF! | #REF! | #REF! | #REF! | #REF! | #REF! | #REF! | #REF! | #REF! | #REF! | #REF! | #REF! | #REF! | #REF! | #REF! | #REF! | #REF! | #REF! | #REF! | #REF! | #REF! | #REF! | #REF! | #REF! | #REF! | #REF! | #REF! | #REF! | #REF! | #REF! | #REF! | #REF! | #REF! | #REF! | #REF! | #REF! | #REF! | #REF! | #REF! | #REF! | #REF! | #REF! | #REF! | #REF! | #REF! | #REF! | #REF! | #REF! | #REF! | #REF! | #REF! | #REF! | #REF! | #REF! | #REF! | #REF! | #REF! | #REF! | #REF! | #REF! | #REF! | #REF! | #REF! | #REF! | #REF! | #REF! | #REF! | #REF! | #REF! | #REF! | #REF! | #REF! | #REF! | #REF! | #REF! | #REF! | #REF! | #REF! | #REF! | #REF! | #REF! | #REF! | #REF! | #REF! | #REF!
| 8 | 0.00015625 | #REF! | #REF! | 8 | #REF! | #REF! | #REF! | #REF! | #REF! | #REF! | #REF! | #REF! | #REF! | #REF! | #REF! | #REF! | #REF! | #REF! | #REF! | #REF! | #REF! | #REF! | #REF! | #REF! | #REF! | #REF! | #REF! | #REF! | #REF! | #REF! | #REF! | #REF! | #REF! | #REF! | #REF! | #REF! | #REF! | #REF! | #REF! | #REF! | #REF! | #REF! | #REF! | #REF! | #REF! | #REF! | #REF! | #REF! | #REF! | #REF! | #REF! | #REF! | #REF! | #REF! | #REF! | #REF! | #REF! | #REF! | #REF! | #REF! | #REF! | #REF! | #REF! | #REF! | #REF! | #REF! | #REF! | #REF! | #REF! | #REF! | #REF! | #REF! | #REF! | #REF! | #REF! | #REF! | #REF! | #REF! | #REF! | #REF! | #REF! | #REF! | #REF! | #REF! | #REF! | #REF! | #REF! | #REF! | #REF! | #REF! | #REF! | #REF! | #REF! | #REF! | #REF! | #REF! | #REF! | #REF! | #REF! | #REF! | #REF! | #REF! | #REF! | #REF! | #REF! | #REF! | #REF! | #REF! | #REF! | #REF! | #REF! | #REF! | #REF! | #REF! | #REF! | #REF! | #REF! | #REF! | #REF! | #REF! | #REF! | #REF! | #REF! | #REF! | #REF! | #REF! | #REF! | #REF! | #REF! | #REF! | #REF! | #REF! | #REF! | #REF! | #REF! | #REF! | #REF! | #REF! | #REF! | #REF! | #REF! | #REF! | #REF! | #REF! | #REF! | #REF! | #REF! | #REF! | #REF! | #REF! | #REF! | #REF! | #REF! | #REF! | #REF! | #REF! | #REF! | #REF! | #REF! | #REF! | #REF! | #REF! | #REF! | #REF! | #REF! | #REF! | #REF! | #REF! | #REF! | #REF! | #REF! | #REF! | #REF! | #REF! | #REF! | #REF! | #REF! | #REF! | #REF! | #REF! | #REF! | #REF! | #REF! | #REF! | #REF! | #REF! | #REF! | #REF! | #REF! | #REF! | #REF! | #REF! | #REF! | #REF! | #REF! | #REF! | #REF! | #REF! | #REF! | #REF! | #REF! | #REF! | #REF! | #REF! | #REF! | #REF! | #REF! | #REF! | #REF! | #REF! | #REF! | #REF! | #REF! | #REF! | #REF! | #REF! | #REF! | #REF! | #REF! | #REF! | #REF! | #REF! | #REF! | #REF! | #REF! | #REF! | #REF! | #REF! | #REF! | #REF! | #REF! | #REF! | #REF! | #REF! | #REF! | #REF! | #REF! | #REF! | #REF! | #REF! | #REF! | #REF! | #REF! | #REF! | #REF! | #REF! | #REF! | #REF! | #REF! | #REF! | #REF! | #REF! | #REF! | #REF! | #REF! | #REF! | #REF! | #REF! | #REF! | #REF!
| 9 | 0.00017578 | #REF! | #REF! | 9 | #REF! | #REF! | #REF! | #REF! | #REF! | #REF! | #REF! | #REF! | #REF! | #REF! | #REF! | #REF! | #REF! | #REF! | #REF! | #REF! | #REF! | #REF! | #REF! | #REF! | #REF! | #REF! | #REF! | #REF! | #REF! | #REF! | #REF! | #REF! | #REF! | #REF! | #REF! | #REF! | #REF! | #REF! | #REF! | #REF! | #REF! | #REF! | #REF! | #REF! | #REF! | #REF! | #REF! | #REF! | #REF! | #REF! | #REF! | #REF! | #REF! | #REF! | #REF! | #REF! | #REF! | #REF! | #REF! | #REF! | #REF! | #REF! | #REF! | #REF! | #REF! | #REF! | #REF! | #REF! | #REF! | #REF! | #REF! | #REF! | #REF! | #REF! | #REF! | #REF! | #REF! | #REF! | #REF! | #REF! | #REF! | #REF! | #REF! | #REF! | #REF! | #REF! | #REF! | #REF! | #REF! | #REF! | #REF! | #REF! | #REF! | #REF! | #REF! | #REF! | #REF! | #REF! | #REF! | #REF! | #REF! | #REF! | #REF! | #REF! | #REF! | #REF! | #REF! | #REF! | #REF! | #REF! | #REF! | #REF! | #REF! | #REF! | #REF! | #REF! | #REF! | #REF! | #REF! | #REF! | #REF! | #REF! | #REF! | #REF! | #REF! | #REF! | #REF! | #REF! | #REF! | #REF! | #REF! | #REF! | #REF! | #REF! | #REF! | #REF! | #REF! | #REF! | #REF! | #REF! | #REF! | #REF! | #REF! | #REF! | #REF! | #REF! | #REF! | #REF! | #REF! | #REF! | #REF! | #REF! | #REF! | #REF! | #REF! | #REF! | #REF! | #REF! | #REF! | #REF! | #REF! | #REF! | #REF! | #REF! | #REF! | #REF! | #REF! | #REF! | #REF! | #REF! | #REF! | #REF! | #REF! | #REF! | #REF! | #REF! | #REF! | #REF! | #REF! | #REF! | #REF! | #REF! | #REF! | #REF! | #REF! | #REF! | #REF! | #REF! | #REF! | #REF! | #REF! | #REF! | #REF! | #REF! | #REF! | #REF! | #REF! | #REF! | #REF! | #REF! | #REF! | #REF! | #REF! | #REF! | #REF! | #REF! | #REF! | #REF! | #REF! | #REF! | #REF! | #REF! | #REF! | #REF! | #REF! | #REF! | #REF! | #REF! | #REF! | #REF! | #REF! | #REF! | #REF! | #REF! | #REF! | #REF! | #REF! | #REF! | #REF! | #REF! | #REF! | #REF! | #REF! | #REF! | #REF! | #REF! | #REF! | #REF! | #REF! | #REF! | #REF! | #REF! | #REF! | #REF! | #REF! | #REF! | #REF! | #REF! | #REF! | #REF! | #REF! | #REF! | #REF! | #REF! | #REF! | #REF! | #REF! | #REF! | #REF! | #REF!
| 10 | 0.00019531 | #REF! | #REF! | 10 | #REF! | #REF! | #REF! | #REF! | #REF! | #REF! | #REF! | #REF! | #REF! | #REF! | #REF! | #REF! | #REF! | #REF! | #REF! | #REF! | #REF! | #REF! | #REF! | #REF! | #REF! | #REF! | #REF! | #REF! | #REF! | #REF! | #REF! | #REF! | #REF! | #REF! | #REF! | #REF! | #REF! | #REF! | #REF! | #REF! | #REF! | #REF! | #REF! | #REF! | #REF! | #REF! | #REF! | #REF! | #REF! | #REF! | #REF! | #REF! | #REF! | #REF! | #REF! | #REF! | #REF! | #REF! | #REF! | #REF! | #REF! | #REF! | #REF! | #REF! | #REF! | #REF! | #REF! | #REF! | #REF! | #REF! | #REF! | #REF! | #REF! | #REF! | #REF! | #REF! | #REF! | #REF! | #REF! | #REF! | #REF! | #REF! | #REF! | #REF! | #REF! | #REF! | #REF! | #REF! | #REF! | #REF! | #REF! | #REF! | #REF! | #REF! | #REF! | #REF! | #REF! | #REF! | #REF! | #REF! | #REF! | #REF! | #REF! | #REF! | #REF! | #REF! | #REF! | #REF! | #REF! | #REF! | #REF! | #REF! | #REF! | #REF! | #REF! | #REF! | #REF! | #REF! | #REF! | #REF! | #REF! | #REF! | #REF! | #REF! | #REF! | #REF! | #REF! | #REF! | #REF! | #REF! | #REF! | #REF! | #REF! | #REF! | #REF! | #REF! | #REF! | #REF! | #REF! | #REF! | #REF! | #REF! | #REF! | #REF! | #REF! | #REF! | #REF! | #REF! | #REF! | #REF! | #REF! | #REF! | #REF! | #REF! | #REF! | #REF! | #REF! | #REF! | #REF! | #REF! | #REF! | #REF! | #REF! | #REF! | #REF! | #REF! | #REF! | #REF! | #REF! | #REF! | #REF! | #REF! | #REF! | #REF! | #REF! | #REF! | #REF! | #REF! | #REF! | #REF! | #REF! | #REF! | #REF! | #REF! | #REF! | #REF! | #REF! | #REF! | #REF! | #REF! | #REF! | #REF! | #REF! | #REF! | #REF! | #REF! | #REF! | #REF! | #REF! | #REF! | #REF! | #REF! | #REF! | #REF! | #REF! | #REF! | #REF! | #REF! | #REF! | #REF! | #REF! | #REF! | #REF! | #REF! | #REF! | #REF! | #REF! | #REF! | #REF! | #REF! | #REF! | #REF! | #REF! | #REF! | #REF! | #REF! | #REF! | #REF! | #REF! | #REF! | #REF! | #REF! | #REF! | #REF! | #REF! | #REF! | #REF! | #REF! | #REF! | #REF! | #REF! | #REF! | #REF! | #REF! | #REF! | #REF! | #REF! | #REF! | #REF! | #REF! | #REF! | #REF! | #REF! | #REF! | #REF! | #REF! | #REF! | #REF! | #REF! | #REF!
| 11 | 0.00021484 | #REF! | #REF! | 11 | #REF! | #REF! | #REF! | #REF! | #REF! | #REF! | #REF! | #REF! | #REF! | #REF! | #REF! | #REF! | #REF! | #REF! | #REF! | #REF! | #REF! | #REF! | #REF! | #REF! | #REF! | #REF! | #REF! | #REF! | #REF! | #REF! | #REF! | #REF! | #REF! | #REF! | #REF! | #REF! | #REF! | #REF! | #REF! | #REF! | #REF! | #REF! | #REF! | #REF! | #REF! | #REF! | #REF! | #REF! | #REF! | #REF! | #REF! | #REF! | #REF! | #REF! | #REF! | #REF! | #REF! | #REF! | #REF! | #REF! | #REF! | #REF! | #REF! | #REF! | #REF! | #REF! | #REF! | #REF! | #REF! | #REF! | #REF! | #REF! | #REF! | #REF! | #REF! | #REF! | #REF! | #REF! | #REF! | #REF! | #REF! | #REF! | #REF! | #REF! | #REF! | #REF! | #REF! | #REF! | #REF! | #REF! | #REF! | #REF! | #REF! | #REF! | #REF! | #REF! | #REF! | #REF! | #REF! | #REF! | #REF! | #REF! | #REF! | #REF! | #REF! | #REF! | #REF! | #REF! | #REF! | #REF! | #REF! | #REF! | #REF! | #REF! | #REF! | #REF! | #REF! | #REF! | #REF! | #REF! | #REF! | #REF! | #REF! | #REF! | #REF! | #REF! | #REF! | #REF! | #REF! | #REF! | #REF! | #REF! | #REF! | #REF! | #REF! | #REF! | #REF! | #REF! | #REF! | #REF! | #REF! | #REF! | #REF! | #REF! | #REF! | #REF! | #REF! | #REF! | #REF! | #REF! | #REF! | #REF! | #REF! | #REF! | #REF! | #REF! | #REF! | #REF! | #REF! | #REF! | #REF! | #REF! | #REF! | #REF! | #REF! | #REF! | #REF! | #REF! | #REF! | #REF! | #REF! | #REF! | #REF! | #REF! | #REF! | #REF! | #REF! | #REF! | #REF! | #REF! | #REF! | #REF! | #REF! | #REF! | #REF! | #REF! | #REF! | #REF! | #REF! | #REF! | #REF! | #REF! | #REF! | #REF! | #REF! | #REF! | #REF! | #REF! | #REF! | #REF! | #REF! | #REF! | #REF! | #REF! | #REF! | #REF! | #REF! | #REF! | #REF! | #REF! | #REF! | #REF! | #REF! | #REF! | #REF! | #REF! | #REF! | #REF! | #REF! | #REF! | #REF! | #REF! | #REF! | #REF! | #REF! | #REF! | #REF! | #REF! | #REF! | #REF! | #REF! | #REF! | #REF! | #REF! | #REF! | #REF! | #REF! | #REF! | #REF! | #REF! | #REF! | #REF! | #REF! | #REF! | #REF! | #REF! | #REF! | #REF! | #REF! | #REF! | #REF! | #REF! | #REF! | #REF! | #REF! | #REF! | #REF! | #REF! | #REF! | #REF!
| 12 | 0.00023437 | #REF! | #REF! | 12 | #REF! | #REF! | #REF! | #REF! | #REF! | #REF! | #REF! | #REF! | #REF! | #REF! | #REF! | #REF! | #REF! | #REF! | #REF! | #REF! | #REF! | #REF! | #REF! | #REF! | #REF! | #REF! | #REF! | #REF! | #REF! | #REF! | #REF! | #REF! | #REF! | #REF! | #REF! | #REF! | #REF! | #REF! | #REF! | #REF! | #REF! | #REF! | #REF! | #REF! | #REF! | #REF! | #REF! | #REF! | #REF! | #REF! | #REF! | #REF! | #REF! | #REF! | #REF! | #REF! | #REF! | #REF! | #REF! | #REF! | #REF! | #REF! | #REF! | #REF! | #REF! | #REF! | #REF! | #REF! | #REF! | #REF! | #REF! | #REF! | #REF! | #REF! | #REF! | #REF! | #REF! | #REF! | #REF! | #REF! | #REF! | #REF! | #REF! | #REF! | #REF! | #REF! | #REF! | #REF! | #REF! | #REF! | #REF! | #REF! | #REF! | #REF! | #REF! | #REF! | #REF! | #REF! | #REF! | #REF! | #REF! | #REF! | #REF! | #REF! | #REF! | #REF! | #REF! | #REF! | #REF! | #REF! | #REF! | #REF! | #REF! | #REF! | #REF! | #REF! | #REF! | #REF! | #REF! | #REF! | #REF! | #REF! | #REF! | #REF! | #REF! | #REF! | #REF! | #REF! | #REF! | #REF! | #REF! | #REF! | #REF! | #REF! | #REF! | #REF! | #REF! | #REF! | #REF! | #REF! | #REF! | #REF! | #REF! | #REF! | #REF! | #REF! | #REF! | #REF! | #REF! | #REF! | #REF! | #REF! | #REF! | #REF! | #REF! | #REF! | #REF! | #REF! | #REF! | #REF! | #REF! | #REF! | #REF! | #REF! | #REF! | #REF! | #REF! | #REF! | #REF! | #REF! | #REF! | #REF! | #REF! | #REF! | #REF! | #REF! | #REF! | #REF! | #REF! | #REF! | #REF! | #REF! | #REF! | #REF! | #REF! | #REF! | #REF! | #REF! | #REF! | #REF! | #REF! | #REF! | #REF! | #REF! | #REF! | #REF! | #REF! | #REF! | #REF! | #REF! | #REF! | #REF! | #REF! | #REF! | #REF! | #REF! | #REF! | #REF! | #REF! | #REF! | #REF! | #REF! | #REF! | #REF! | #REF! | #REF! | #REF! | #REF! | #REF! | #REF! | #REF! | #REF! | #REF! | #REF! | #REF! | #REF! | #REF! | #REF! | #REF! | #REF! | #REF! | #REF! | #REF! | #REF! | #REF! | #REF! | #REF! | #REF! | #REF! | #REF! | #REF! | #REF! | #REF! | #REF! | #REF! | #REF! | #REF! | #REF! | #REF! | #REF! | #REF! | #REF! | #REF! | #REF! | #REF! | #REF! | #REF! | #REF! | #REF! | #REF!
| 13 | 0.00025391 | #REF! | #REF! | 13 | #REF! | #REF! | #REF! | #REF! | #REF! | #REF! | #REF! | #REF! | #REF! | #REF! | #REF! | #REF! | #REF! | #REF! | #REF! | #REF! | #REF! | #REF! | #REF! | #REF! | #REF! | #REF! | #REF! | #REF! | #REF! | #REF! | #REF! | #REF! | #REF! | #REF! | #REF! | #REF! | #REF! | #REF! | #REF! | #REF! | #REF! | #REF! | #REF! | #REF! | #REF! | #REF! | #REF! | #REF! | #REF! | #REF! | #REF! | #REF! | #REF! | #REF! | #REF! | #REF! | #REF! | #REF! | #REF! | #REF! | #REF! | #REF! | #REF! | #REF! | #REF! | #REF! | #REF! | #REF! | #REF! | #REF! | #REF! | #REF! | #REF! | #REF! | #REF! | #REF! | #REF! | #REF! | #REF! | #REF! | #REF! | #REF! | #REF! | #REF! | #REF! | #REF! | #REF! | #REF! | #REF! | #REF! | #REF! | #REF! | #REF! | #REF! | #REF! | #REF! | #REF! | #REF! | #REF! | #REF! | #REF! | #REF! | #REF! | #REF! | #REF! | #REF! | #REF! | #REF! | #REF! | #REF! | #REF! | #REF! | #REF! | #REF! | #REF! | #REF! | #REF! | #REF! | #REF! | #REF! | #REF! | #REF! | #REF! | #REF! | #REF! | #REF! | #REF! | #REF! | #REF! | #REF! | #REF! | #REF! | #REF! | #REF! | #REF! | #REF! | #REF! | #REF! | #REF! | #REF! | #REF! | #REF! | #REF! | #REF! | #REF! | #REF! | #REF! | #REF! | #REF! | #REF! | #REF! | #REF! | #REF! | #REF! | #REF! | #REF! | #REF! | #REF! | #REF! | #REF! | #REF! | #REF! | #REF! | #REF! | #REF! | #REF! | #REF! | #REF! | #REF! | #REF! | #REF! | #REF! | #REF! | #REF! | #REF! | #REF! | #REF! | #REF! | #REF! | #REF! | #REF! | #REF! | #REF! | #REF! | #REF! | #REF! | #REF! | #REF! | #REF! | #REF! | #REF! | #REF! | #REF! | #REF! | #REF! | #REF! | #REF! | #REF! | #REF! | #REF! | #REF! | #REF! | #REF! | #REF! | #REF! | #REF! | #REF! | #REF! | #REF! | #REF! | #REF! | #REF! | #REF! | #REF! | #REF! | #REF! | #REF! | #REF! | #REF! | #REF! | #REF! | #REF! | #REF! | #REF! | #REF! | #REF! | #REF! | #REF! | #REF! | #REF! | #REF! | #REF! | #REF! | #REF! | #REF! | #REF! | #REF! | #REF! | #REF! | #REF! | #REF! | #REF! | #REF! | #REF! | #REF! | #REF! | #REF! | #REF! | #REF! | #REF! | #REF! | #REF! | #REF! | #REF! | #REF! | #REF! | #REF! | #REF! | #REF! | #REF!
| 14 | 0.00027344 | #REF! | #REF! | 14 | #REF! | #REF! | #REF! | #REF! | #REF! | #REF! | #REF! | #REF! | #REF! | #REF! | #REF! | #REF! | #REF! | #REF! | #REF! | #REF! | #REF! | #REF! | #REF! | #REF! | #REF! | #REF! | #REF! | #REF! | #REF! | #REF! | #REF! | #REF! | #REF! | #REF! | #REF! | #REF! | #REF! | #REF! | #REF! | #REF! | #REF! | #REF! | #REF! | #REF! | #REF! | #REF! | #REF! | #REF! | #REF! | #REF! | #REF! | #REF! | #REF! | #REF! | #REF! | #REF! | #REF! | #REF! | #REF! | #REF! | #REF! | #REF! | #REF! | #REF! | #REF! | #REF! | #REF! | #REF! | #REF! | #REF! | #REF! | #REF! | #REF! | #REF! | #REF! | #REF! | #REF! | #REF! | #REF! | #REF! | #REF! | #REF! | #REF! | #REF! | #REF! | #REF! | #REF! | #REF! | #REF! | #REF! | #REF! | #REF! | #REF! | #REF! | #REF! | #REF! | #REF! | #REF! | #REF! | #REF! | #REF! | #REF! | #REF! | #REF! | #REF! | #REF! | #REF! | #REF! | #REF! | #REF! | #REF! | #REF! | #REF! | #REF! | #REF! | #REF! | #REF! | #REF! | #REF! | #REF! | #REF! | #REF! | #REF! | #REF! | #REF! | #REF! | #REF! | #REF! | #REF! | #REF! | #REF! | #REF! | #REF! | #REF! | #REF! | #REF! | #REF! | #REF! | #REF! | #REF! | #REF! | #REF! | #REF! | #REF! | #REF! | #REF! | #REF! | #REF! | #REF! | #REF! | #REF! | #REF! | #REF! | #REF! | #REF! | #REF! | #REF! | #REF! | #REF! | #REF! | #REF! | #REF! | #REF! | #REF! | #REF! | #REF! | #REF! | #REF! | #REF! | #REF! | #REF! | #REF! | #REF! | #REF! | #REF! | #REF! | #REF! | #REF! | #REF! | #REF! | #REF! | #REF! | #REF! | #REF! | #REF! | #REF! | #REF! | #REF! | #REF! | #REF! | #REF! | #REF! | #REF! | #REF! | #REF! | #REF! | #REF! | #REF! | #REF! | #REF! | #REF! | #REF! | #REF! | #REF! | #REF! | #REF! | #REF! | #REF! | #REF! | #REF! | #REF! | #REF! | #REF! | #REF! | #REF! | #REF! | #REF! | #REF! | #REF! | #REF! | #REF! | #REF! | #REF! | #REF! | #REF! | #REF! | #REF! | #REF! | #REF! | #REF! | #REF! | #REF! | #REF! | #REF! | #REF! | #REF! | #REF! | #REF! | #REF! | #REF! | #REF! | #REF! | #REF! | #REF! | #REF! | #REF! | #REF! | #REF! | #REF! | #REF! | #REF! | #REF! | #REF! | #REF! | #REF! | #REF! | #REF! | #REF! | #REF! | #REF!
| 15 | 0.00029297 | #REF! | #REF! | 15 | #REF! | #REF! | #REF! | #REF! | #REF! | #REF! | #REF! | #REF! | #REF! | #REF! | #REF! | #REF! | #REF! | #REF! | #REF! | #REF! | #REF! | #REF! | #REF! | #REF! | #REF! | #REF! | #REF! | #REF! | #REF! | #REF! | #REF! | #REF! | #REF! | #REF! | #REF! | #REF! | #REF! | #REF! | #REF! | #REF! | #REF! | #REF! | #REF! | #REF! | #REF! | #REF! | #REF! | #REF! | #REF! | #REF! | #REF! | #REF! | #REF! | #REF! | #REF! | #REF! | #REF! | #REF! | #REF! | #REF! | #REF! | #REF! | #REF! | #REF! | #REF! | #REF! | #REF! | #REF! | #REF! | #REF! | #REF! | #REF! | #REF! | #REF! | #REF! | #REF! | #REF! | #REF! | #REF! | #REF! | #REF! | #REF! | #REF! | #REF! | #REF! | #REF! | #REF! | #REF! | #REF! | #REF! | #REF! | #REF! | #REF! | #REF! | #REF! | #REF! | #REF! | #REF! | #REF! | #REF! | #REF! | #REF! | #REF! | #REF! | #REF! | #REF! | #REF! | #REF! | #REF! | #REF! | #REF! | #REF! | #REF! | #REF! | #REF! | #REF! | #REF! | #REF! | #REF! | #REF! | #REF! | #REF! | #REF! | #REF! | #REF! | #REF! | #REF! | #REF! | #REF! | #REF! | #REF! | #REF! | #REF! | #REF! | #REF! | #REF! | #REF! | #REF! | #REF! | #REF! | #REF! | #REF! | #REF! | #REF! | #REF! | #REF! | #REF! | #REF! | #REF! | #REF! | #REF! | #REF! | #REF! | #REF! | #REF! | #REF! | #REF! | #REF! | #REF! | #REF! | #REF! | #REF! | #REF! | #REF! | #REF! | #REF! | #REF! | #REF! | #REF! | #REF! | #REF! | #REF! | #REF! | #REF! | #REF! | #REF! | #REF! | #REF! | #REF! | #REF! | #REF! | #REF! | #REF! | #REF! | #REF! | #REF! | #REF! | #REF! | #REF! | #REF! | #REF! | #REF! | #REF! | #REF! | #REF! | #REF! | #REF! | #REF! | #REF! | #REF! | #REF! | #REF! | #REF! | #REF! | #REF! | #REF! | #REF! | #REF! | #REF! | #REF! | #REF! | #REF! | #REF! | #REF! | #REF! | #REF! | #REF! | #REF! | #REF! | #REF! | #REF! | #REF! | #REF! | #REF! | #REF! | #REF! | #REF! | #REF! | #REF! | #REF! | #REF! | #REF! | #REF! | #REF! | #REF! | #REF! | #REF! | #REF! | #REF! | #REF! | #REF! | #REF! | #REF! | #REF! | #REF! | #REF! | #REF! | #REF! | #REF! | #REF! | #REF! | #REF! | #REF! | #REF! | #REF! | #REF! | #REF! | #REF! | #REF! | #REF!
| 16 | 0.0003125 | #REF! | #REF! | 16 | #REF! | #REF! | #REF! | #REF! | #REF! | #REF! | #REF! | #REF! | #REF! | #REF! | #REF! | #REF! | #REF! | #REF! | #REF! | #REF! | #REF! | #REF! | #REF! | #REF! | #REF! | #REF! | #REF! | #REF! | #REF! | #REF! | #REF! | #REF! | #REF! | #REF! | #REF! | #REF! | #REF! | #REF! | #REF! | #REF! | #REF! | #REF! | #REF! | #REF! | #REF! | #REF! | #REF! | #REF! | #REF! | #REF! | #REF! | #REF! | #REF! | #REF! | #REF! | #REF! | #REF! | #REF! | #REF! | #REF! | #REF! | #REF! | #REF! | #REF! | #REF! | #REF! | #REF! | #REF! | #REF! | #REF! | #REF! | #REF! | #REF! | #REF! | #REF! | #REF! | #REF! | #REF! | #REF! | #REF! | #REF! | #REF! | #REF! | #REF! | #REF! | #REF! | #REF! | #REF! | #REF! | #REF! | #REF! | #REF! | #REF! | #REF! | #REF! | #REF! | #REF! | #REF! | #REF! | #REF! | #REF! | #REF! | #REF! | #REF! | #REF! | #REF! | #REF! | #REF! | #REF! | #REF! | #REF! | #REF! | #REF! | #REF! | #REF! | #REF! | #REF! | #REF! | #REF! | #REF! | #REF! | #REF! | #REF! | #REF! | #REF! | #REF! | #REF! | #REF! | #REF! | #REF! | #REF! | #REF! | #REF! | #REF! | #REF! | #REF! | #REF! | #REF! | #REF! | #REF! | #REF! | #REF! | #REF! | #REF! | #REF! | #REF! | #REF! | #REF! | #REF! | #REF! | #REF! | #REF! | #REF! | #REF! | #REF! | #REF! | #REF! | #REF! | #REF! | #REF! | #REF! | #REF! | #REF! | #REF! | #REF! | #REF! | #REF! | #REF! | #REF! | #REF! | #REF! | #REF! | #REF! | #REF! | #REF! | #REF! | #REF! | #REF! | #REF! | #REF! | #REF! | #REF! | #REF! | #REF! | #REF! | #REF! | #REF! | #REF! | #REF! | #REF! | #REF! | #REF! | #REF! | #REF! | #REF! | #REF! | #REF! | #REF! | #REF! | #REF! | #REF! | #REF! | #REF! | #REF! | #REF! | #REF! | #REF! | #REF! | #REF! | #REF! | #REF! | #REF! | #REF! | #REF! | #REF! | #REF! | #REF! | #REF! | #REF! | #REF! | #REF! | #REF! | #REF! | #REF! | #REF! | #REF! | #REF! | #REF! | #REF! | #REF! | #REF! | #REF! | #REF! | #REF! | #REF! | #REF! | #REF! | #REF! | #REF! | #REF! | #REF! | #REF! | #REF! | #REF! | #REF! | #REF! | #REF! | #REF! | #REF! | #REF! | #REF! | #REF! | #REF! | #REF! | #REF! | #REF! | #REF! | #REF! | #REF! | #REF!
| 17 | 0.00033203 | #REF! | #REF! | 17 | #REF! | #REF! | #REF! | #REF! | #REF! | #REF! | #REF! | #REF! | #REF! | #REF! | #REF! | #REF! | #REF! | #REF! | #REF! | #REF! | #REF! | #REF! | #REF! | #REF! | #REF! | #REF! | #REF! | #REF! | #REF! | #REF! | #REF! | #REF! | #REF! | #REF! | #REF! | #REF! | #REF! | #REF! | #REF! | #REF! | #REF! | #REF! | #REF! | #REF! | #REF! | #REF! | #REF! | #REF! | #REF! | #REF! | #REF! | #REF! | #REF! | #REF! | #REF! | #REF! | #REF! | #REF! | #REF! | #REF! | #REF! | #REF! | #REF! | #REF! | #REF! | #REF! | #REF! | #REF! | #REF! | #REF! | #REF! | #REF! | #REF! | #REF! | #REF! | #REF! | #REF! | #REF! | #REF! | #REF! | #REF! | #REF! | #REF! | #REF! | #REF! | #REF! | #REF! | #REF! | #REF! | #REF! | #REF! | #REF! | #REF! | #REF! | #REF! | #REF! | #REF! | #REF! | #REF! | #REF! | #REF! | #REF! | #REF! | #REF! | #REF! | #REF! | #REF! | #REF! | #REF! | #REF! | #REF! | #REF! | #REF! | #REF! | #REF! | #REF! | #REF! | #REF! | #REF! | #REF! | #REF! | #REF! | #REF! | #REF! | #REF! | #REF! | #REF! | #REF! | #REF! | #REF! | #REF! | #REF! | #REF! | #REF! | #REF! | #REF! | #REF! | #REF! | #REF! | #REF! | #REF! | #REF! | #REF! | #REF! | #REF! | #REF! | #REF! | #REF! | #REF! | #REF! | #REF! | #REF! | #REF! | #REF! | #REF! | #REF! | #REF! | #REF! | #REF! | #REF! | #REF! | #REF! | #REF! | #REF! | #REF! | #REF! | #REF! | #REF! | #REF! | #REF! | #REF! | #REF! | #REF! | #REF! | #REF! | #REF! | #REF! | #REF! | #REF! | #REF! | #REF! | #REF! | #REF! | #REF! | #REF! | #REF! | #REF! | #REF! | #REF! | #REF! | #REF! | #REF! | #REF! | #REF! | #REF! | #REF! | #REF! | #REF! | #REF! | #REF! | #REF! | #REF! | #REF! | #REF! | #REF! | #REF! | #REF! | #REF! | #REF! | #REF! | #REF! | #REF! | #REF! | #REF! | #REF! | #REF! | #REF! | #REF! | #REF! | #REF! | #REF! | #REF! | #REF! | #REF! | #REF! | #REF! | #REF! | #REF! | #REF! | #REF! | #REF! | #REF! | #REF! | #REF! | #REF! | #REF! | #REF! | #REF! | #REF! | #REF! | #REF! | #REF! | #REF! | #REF! | #REF! | #REF! | #REF! | #REF! | #REF! | #REF! | #REF! | #REF! | #REF! | #REF! | #REF! | #REF! | #REF! | #REF! | #REF! | #REF!
| 18 | 0.00035156 | #REF! | #REF! | 18 | #REF! | #REF! | #REF! | #REF! | #REF! | #REF! | #REF! | #REF! | #REF! | #REF! | #REF! | #REF! | #REF! | #REF! | #REF! | #REF! | #REF! | #REF! | #REF! | #REF! | #REF! | #REF! | #REF! | #REF! | #REF! | #REF! | #REF! | #REF! | #REF! | #REF! | #REF! | #REF! | #REF! | #REF! | #REF! | #REF! | #REF! | #REF! | #REF! | #REF! | #REF! | #REF! | #REF! | #REF! | #REF! | #REF! | #REF! | #REF! | #REF! | #REF! | #REF! | #REF! | #REF! | #REF! | #REF! | #REF! | #REF! | #REF! | #REF! | #REF! | #REF! | #REF! | #REF! | #REF! | #REF! | #REF! | #REF! | #REF! | #REF! | #REF! | #REF! | #REF! | #REF! | #REF! | #REF! | #REF! | #REF! | #REF! | #REF! | #REF! | #REF! | #REF! | #REF! | #REF! | #REF! | #REF! | #REF! | #REF! | #REF! | #REF! | #REF! | #REF! | #REF! | #REF! | #REF! | #REF! | #REF! | #REF! | #REF! | #REF! | #REF! | #REF! | #REF! | #REF! | #REF! | #REF! | #REF! | #REF! | #REF! | #REF! | #REF! | #REF! | #REF! | #REF! | #REF! | #REF! | #REF! | #REF! | #REF! | #REF! | #REF! | #REF! | #REF! | #REF! | #REF! | #REF! | #REF! | #REF! | #REF! | #REF! | #REF! | #REF! | #REF! | #REF! | #REF! | #REF! | #REF! | #REF! | #REF! | #REF! | #REF! | #REF! | #REF! | #REF! | #REF! | #REF! | #REF! | #REF! | #REF! | #REF! | #REF! | #REF! | #REF! | #REF! | #REF! | #REF! | #REF! | #REF! | #REF! | #REF! | #REF! | #REF! | #REF! | #REF! | #REF! | #REF! | #REF! | #REF! | #REF! | #REF! | #REF! | #REF! | #REF! | #REF! | #REF! | #REF! | #REF! | #REF! | #REF! | #REF! | #REF! | #REF! | #REF! | #REF! | #REF! | #REF! | #REF! | #REF! | #REF! | #REF! | #REF! | #REF! | #REF! | #REF! | #REF! | #REF! | #REF! | #REF! | #REF! | #REF! | #REF! | #REF! | #REF! | #REF! | #REF! | #REF! | #REF! | #REF! | #REF! | #REF! | #REF! | #REF! | #REF! | #REF! | #REF! | #REF! | #REF! | #REF! | #REF! | #REF! | #REF! | #REF! | #REF! | #REF! | #REF! | #REF! | #REF! | #REF! | #REF! | #REF! | #REF! | #REF! | #REF! | #REF! | #REF! | #REF! | #REF! | #REF! | #REF! | #REF! | #REF! | #REF! | #REF! | #REF! | #REF! | #REF! | #REF! | #REF! | #REF! | #REF! | #REF! | #REF! | #REF! | #REF! | #REF! | #REF!
| 19 | 0.00037109 | #REF! | #REF! | 19 | #REF! | #REF! | #REF! | #REF! | #REF! | #REF! | #REF! | #REF! | #REF! | #REF! | #REF! | #REF! | #REF! | #REF! | #REF! | #REF! | #REF! | #REF! | #REF! | #REF! | #REF! | #REF! | #REF! | #REF! | #REF! | #REF! | #REF! | #REF! | #REF! | #REF! | #REF! | #REF! | #REF! | #REF! | #REF! | #REF! | #REF! | #REF! | #REF! | #REF! | #REF! | #REF! | #REF! | #REF! | #REF! | #REF! | #REF! | #REF! | #REF! | #REF! | #REF! | #REF! | #REF! | #REF! | #REF! | #REF! | #REF! | #REF! | #REF! | #REF! | #REF! | #REF! | #REF! | #REF! | #REF! | #REF! | #REF! | #REF! | #REF! | #REF! | #REF! | #REF! | #REF! | #REF! | #REF! | #REF! | #REF! | #REF! | #REF! | #REF! | #REF! | #REF! | #REF! | #REF! | #REF! | #REF! | #REF! | #REF! | #REF! | #REF! | #REF! | #REF! | #REF! | #REF! | #REF! | #REF! | #REF! | #REF! | #REF! | #REF! | #REF! | #REF! | #REF! | #REF! | #REF! | #REF! | #REF! | #REF! | #REF! | #REF! | #REF! | #REF! | #REF! | #REF! | #REF! | #REF! | #REF! | #REF! | #REF! | #REF! | #REF! | #REF! | #REF! | #REF! | #REF! | #REF! | #REF! | #REF! | #REF! | #REF! | #REF! | #REF! | #REF! | #REF! | #REF! | #REF! | #REF! | #REF! | #REF! | #REF! | #REF! | #REF! | #REF! | #REF! | #REF! | #REF! | #REF! | #REF! | #REF! | #REF! | #REF! | #REF! | #REF! | #REF! | #REF! | #REF! | #REF! | #REF! | #REF! | #REF! | #REF! | #REF! | #REF! | #REF! | #REF! | #REF! | #REF! | #REF! | #REF! | #REF! | #REF! | #REF! | #REF! | #REF! | #REF! | #REF! | #REF! | #REF! | #REF! | #REF! | #REF! | #REF! | #REF! | #REF! | #REF! | #REF! | #REF! | #REF! | #REF! | #REF! | #REF! | #REF! | #REF! | #REF! | #REF! | #REF! | #REF! | #REF! | #REF! | #REF! | #REF! | #REF! | #REF! | #REF! | #REF! | #REF! | #REF! | #REF! | #REF! | #REF! | #REF! | #REF! | #REF! | #REF! | #REF! | #REF! | #REF! | #REF! | #REF! | #REF! | #REF! | #REF! | #REF! | #REF! | #REF! | #REF! | #REF! | #REF! | #REF! | #REF! | #REF! | #REF! | #REF! | #REF! | #REF! | #REF! | #REF! | #REF! | #REF! | #REF! | #REF! | #REF! | #REF! | #REF! | #REF! | #REF! | #REF! | #REF! | #REF! | #REF! | #REF! | #REF! | #REF! | #REF! | #REF! | #REF!
| 20 | 0.00039063 | #REF! | #REF! | 20 | #REF! | #REF! | #REF! | #REF! | #REF! | #REF! | #REF! | #REF! | #REF! | #REF! | #REF! | #REF! | #REF! | #REF! | #REF! | #REF! | #REF! | #REF! | #REF! | #REF! | #REF! | #REF! | #REF! | #REF! | #REF! | #REF! | #REF! | #REF! | #REF! | #REF! | #REF! | #REF! | #REF! | #REF! | #REF! | #REF! | #REF! | #REF! | #REF! | #REF! | #REF! | #REF! | #REF! | #REF! | #REF! | #REF! | #REF! | #REF! | #REF! | #REF! | #REF! | #REF! | #REF! | #REF! | #REF! | #REF! | #REF! | #REF! | #REF! | #REF! | #REF! | #REF! | #REF! | #REF! | #REF! | #REF! | #REF! | #REF! | #REF! | #REF! | #REF! | #REF! | #REF! | #REF! | #REF! | #REF! | #REF! | #REF! | #REF! | #REF! | #REF! | #REF! | #REF! | #REF! | #REF! | #REF! | #REF! | #REF! | #REF! | #REF! | #REF! | #REF! | #REF! | #REF! | #REF! | #REF! | #REF! | #REF! | #REF! | #REF! | #REF! | #REF! | #REF! | #REF! | #REF! | #REF! | #REF! | #REF! | #REF! | #REF! | #REF! | #REF! | #REF! | #REF! | #REF! | #REF! | #REF! | #REF! | #REF! | #REF! | #REF! | #REF! | #REF! | #REF! | #REF! | #REF! | #REF! | #REF! | #REF! | #REF! | #REF! | #REF! | #REF! | #REF! | #REF! | #REF! | #REF! | #REF! | #REF! | #REF! | #REF! | #REF! | #REF! | #REF! | #REF! | #REF! | #REF! | #REF! | #REF! | #REF! | #REF! | #REF! | #REF! | #REF! | #REF! | #REF! | #REF! | #REF! | #REF! | #REF! | #REF! | #REF! | #REF! | #REF! | #REF! | #REF! | #REF! | #REF! | #REF! | #REF! | #REF! | #REF! | #REF! | #REF! | #REF! | #REF! | #REF! | #REF! | #REF! | #REF! | #REF! | #REF! | #REF! | #REF! | #REF! | #REF! | #REF! | #REF! | #REF! | #REF! | #REF! | #REF! | #REF! | #REF! | #REF! | #REF! | #REF! | #REF! | #REF! | #REF! | #REF! | #REF! | #REF! | #REF! | #REF! | #REF! | #REF! | #REF! | #REF! | #REF! | #REF! | #REF! | #REF! | #REF! | #REF! | #REF! | #REF! | #REF! | #REF! | #REF! | #REF! | #REF! | #REF! | #REF! | #REF! | #REF! | #REF! | #REF! | #REF! | #REF! | #REF! | #REF! | #REF! | #REF! | #REF! | #REF! | #REF! | #REF! | #REF! | #REF! | #REF! | #REF! | #REF! | #REF! | #REF! | #REF! | #REF! | #REF! | #REF! | #REF! | #REF! | #REF! | #REF! | #REF! | #REF! | #REF!
| 21 | 0.00041016 | #REF! | #REF! | 21 | #REF! | #REF! | #REF! | #REF! | #REF! | #REF! | #REF! | #REF! | #REF! | #REF! | #REF! | #REF! | #REF! | #REF! | #REF! | #REF! | #REF! | #REF! | #REF! | #REF! | #REF! | #REF! | #REF! | #REF! | #REF! | #REF! | #REF! | #REF! | #REF! | #REF! | #REF! | #REF! | #REF! | #REF! | #REF! | #REF! | #REF! | #REF! | #REF! | #REF! | #REF! | #REF! | #REF! | #REF! | #REF! | #REF! | #REF! | #REF! | #REF! | #REF! | #REF! | #REF! | #REF! | #REF! | #REF! | #REF! | #REF! | #REF! | #REF! | #REF! | #REF! | #REF! | #REF! | #REF! | #REF! | #REF! | #REF! | #REF! | #REF! | #REF! | #REF! | #REF! | #REF! | #REF! | #REF! | #REF! | #REF! | #REF! | #REF! | #REF! | #REF! | #REF! | #REF! | #REF! | #REF! | #REF! | #REF! | #REF! | #REF! | #REF! | #REF! | #REF! | #REF! | #REF! | #REF! | #REF! | #REF! | #REF! | #REF! | #REF! | #REF! | #REF! | #REF! | #REF! | #REF! | #REF! | #REF! | #REF! | #REF! | #REF! | #REF! | #REF! | #REF! | #REF! | #REF! | #REF! | #REF! | #REF! | #REF! | #REF! | #REF! | #REF! | #REF! | #REF! | #REF! | #REF! | #REF! | #REF! | #REF! | #REF! | #REF! | #REF! | #REF! | #REF! | #REF! | #REF! | #REF! | #REF! | #REF! | #REF! | #REF! | #REF! | #REF! | #REF! | #REF! | #REF! | #REF! | #REF! | #REF! | #REF! | #REF! | #REF! | #REF! | #REF! | #REF! | #REF! | #REF! | #REF! | #REF! | #REF! | #REF! | #REF! | #REF! | #REF! | #REF! | #REF! | #REF! | #REF! | #REF! | #REF! | #REF! | #REF! | #REF! | #REF! | #REF! | #REF! | #REF! | #REF! | #REF! | #REF! | #REF! | #REF! | #REF! | #REF! | #REF! | #REF! | #REF! | #REF! | #REF! | #REF! | #REF! | #REF! | #REF! | #REF! | #REF! | #REF! | #REF! | #REF! | #REF! | #REF! | #REF! | #REF! | #REF! | #REF! | #REF! | #REF! | #REF! | #REF! | #REF! | #REF! | #REF! | #REF! | #REF! | #REF! | #REF! | #REF! | #REF! | #REF! | #REF! | #REF! | #REF! | #REF! | #REF! | #REF! | #REF! | #REF! | #REF! | #REF! | #REF! | #REF! | #REF! | #REF! | #REF! | #REF! | #REF! | #REF! | #REF! | #REF! | #REF! | #REF! | #REF! | #REF! | #REF! | #REF! | #REF! | #REF! | #REF! | #REF! | #REF! | #REF! | #REF! | #REF! | #REF! | #REF! | #REF! | #REF!
| 22 | 0.00042969 | #REF! | #REF! | 22 | #REF! | #REF! | #REF! | #REF! | #REF! | #REF! | #REF! | #REF! | #REF! | #REF! | #REF! | #REF! | #REF! | #REF! | #REF! | #REF! | #REF! | #REF! | #REF! | #REF! | #REF! | #REF! | #REF! | #REF! | #REF! | #REF! | #REF! | #REF! | #REF! | #REF! | #REF! | #REF! | #REF! | #REF! | #REF! | #REF! | #REF! | #REF! | #REF! | #REF! | #REF! | #REF! | #REF! | #REF! | #REF! | #REF! | #REF! | #REF! | #REF! | #REF! | #REF! | #REF! | #REF! | #REF! | #REF! | #REF! | #REF! | #REF! | #REF! | #REF! | #REF! | #REF! | #REF! | #REF! | #REF! | #REF! | #REF! | #REF! | #REF! | #REF! | #REF! | #REF! | #REF! | #REF! | #REF! | #REF! | #REF! | #REF! | #REF! | #REF! | #REF! | #REF! | #REF! | #REF! | #REF! | #REF! | #REF! | #REF! | #REF! | #REF! | #REF! | #REF! | #REF! | #REF! | #REF! | #REF! | #REF! | #REF! | #REF! | #REF! | #REF! | #REF! | #REF! | #REF! | #REF! | #REF! | #REF! | #REF! | #REF! | #REF! | #REF! | #REF! | #REF! | #REF! | #REF! | #REF! | #REF! | #REF! | #REF! | #REF! | #REF! | #REF! | #REF! | #REF! | #REF! | #REF! | #REF! | #REF! | #REF! | #REF! | #REF! | #REF! | #REF! | #REF! | #REF! | #REF! | #REF! | #REF! | #REF! | #REF! | #REF! | #REF! | #REF! | #REF! | #REF! | #REF! | #REF! | #REF! | #REF! | #REF! | #REF! | #REF! | #REF! | #REF! | #REF! | #REF! | #REF! | #REF! | #REF! | #REF! | #REF! | #REF! | #REF! | #REF! | #REF! | #REF! | #REF! | #REF! | #REF! | #REF! | #REF! | #REF! | #REF! | #REF! | #REF! | #REF! | #REF! | #REF! | #REF! | #REF! | #REF! | #REF! | #REF! | #REF! | #REF! | #REF! | #REF! | #REF! | #REF! | #REF! | #REF! | #REF! | #REF! | #REF! | #REF! | #REF! | #REF! | #REF! | #REF! | #REF! | #REF! | #REF! | #REF! | #REF! | #REF! | #REF! | #REF! | #REF! | #REF! | #REF! | #REF! | #REF! | #REF! | #REF! | #REF! | #REF! | #REF! | #REF! | #REF! | #REF! | #REF! | #REF! | #REF! | #REF! | #REF! | #REF! | #REF! | #REF! | #REF! | #REF! | #REF! | #REF! | #REF! | #REF! | #REF! | #REF! | #REF! | #REF! | #REF! | #REF! | #REF! | #REF! | #REF! | #REF! | #REF! | #REF! | #REF! | #REF! | #REF! | #REF! | #REF! | #REF! | #REF! | #REF! | #REF! | #REF!
| 23 | 0.00044922 | #REF! | #REF! | 23 | #REF! | #REF! | #REF! | #REF! | #REF! | #REF! | #REF! | #REF! | #REF! | #REF! | #REF! | #REF! | #REF! | #REF! | #REF! | #REF! | #REF! | #REF! | #REF! | #REF! | #REF! | #REF! | #REF! | #REF! | #REF! | #REF! | #REF! | #REF! | #REF! | #REF! | #REF! | #REF! | #REF! | #REF! | #REF! | #REF! | #REF! | #REF! | #REF! | #REF! | #REF! | #REF! | #REF! | #REF! | #REF! | #REF! | #REF! | #REF! | #REF! | #REF! | #REF! | #REF! | #REF! | #REF! | #REF! | #REF! | #REF! | #REF! | #REF! | #REF! | #REF! | #REF! | #REF! | #REF! | #REF! | #REF! | #REF! | #REF! | #REF! | #REF! | #REF! | #REF! | #REF! | #REF! | #REF! | #REF! | #REF! | #REF! | #REF! | #REF! | #REF! | #REF! | #REF! | #REF! | #REF! | #REF! | #REF! | #REF! | #REF! | #REF! | #REF! | #REF! | #REF! | #REF! | #REF! | #REF! | #REF! | #REF! | #REF! | #REF! | #REF! | #REF! | #REF! | #REF! | #REF! | #REF! | #REF! | #REF! | #REF! | #REF! | #REF! | #REF! | #REF! | #REF! | #REF! | #REF! | #REF! | #REF! | #REF! | #REF! | #REF! | #REF! | #REF! | #REF! | #REF! | #REF! | #REF! | #REF! | #REF! | #REF! | #REF! | #REF! | #REF! | #REF! | #REF! | #REF! | #REF! | #REF! | #REF! | #REF! | #REF! | #REF! | #REF! | #REF! | #REF! | #REF! | #REF! | #REF! | #REF! | #REF! | #REF! | #REF! | #REF! | #REF! | #REF! | #REF! | #REF! | #REF! | #REF! | #REF! | #REF! | #REF! | #REF! | #REF! | #REF! | #REF! | #REF! | #REF! | #REF! | #REF! | #REF! | #REF! | #REF! | #REF! | #REF! | #REF! | #REF! | #REF! | #REF! | #REF! | #REF! | #REF! | #REF! | #REF! | #REF! | #REF! | #REF! | #REF! | #REF! | #REF! | #REF! | #REF! | #REF! | #REF! | #REF! | #REF! | #REF! | #REF! | #REF! | #REF! | #REF! | #REF! | #REF! | #REF! | #REF! | #REF! | #REF! | #REF! | #REF! | #REF! | #REF! | #REF! | #REF! | #REF! | #REF! | #REF! | #REF! | #REF! | #REF! | #REF! | #REF! | #REF! | #REF! | #REF! | #REF! | #REF! | #REF! | #REF! | #REF! | #REF! | #REF! | #REF! | #REF! | #REF! | #REF! | #REF! | #REF! | #REF! | #REF! | #REF! | #REF! | #REF! | #REF! | #REF! | #REF! | #REF! | #REF! | #REF! | #REF! | #REF! | #REF! | #REF! | #REF! | #REF! | #REF! | #REF!
| 24 | 0.00046875 | #REF! | #REF! | 24 | #REF! | #REF! | #REF! | #REF! | #REF! | #REF! | #REF! | #REF! | #REF! | #REF! | #REF! | #REF! | #REF! | #REF! | #REF! | #REF! | #REF! | #REF! | #REF! | #REF! | #REF! | #REF! | #REF! | #REF! | #REF! | #REF! | #REF! | #REF! | #REF! | #REF! | #REF! | #REF! | #REF! | #REF! | #REF! | #REF! | #REF! | #REF! | #REF! | #REF! | #REF! | #REF! | #REF! | #REF! | #REF! | #REF! | #REF! | #REF! | #REF! | #REF! | #REF! | #REF! | #REF! | #REF! | #REF! | #REF! | #REF! | #REF! | #REF! | #REF! | #REF! | #REF! | #REF! | #REF! | #REF! | #REF! | #REF! | #REF! | #REF! | #REF! | #REF! | #REF! | #REF! | #REF! | #REF! | #REF! | #REF! | #REF! | #REF! | #REF! | #REF! | #REF! | #REF! | #REF! | #REF! | #REF! | #REF! | #REF! | #REF! | #REF! | #REF! | #REF! | #REF! | #REF! | #REF! | #REF! | #REF! | #REF! | #REF! | #REF! | #REF! | #REF! | #REF! | #REF! | #REF! | #REF! | #REF! | #REF! | #REF! | #REF! | #REF! | #REF! | #REF! | #REF! | #REF! | #REF! | #REF! | #REF! | #REF! | #REF! | #REF! | #REF! | #REF! | #REF! | #REF! | #REF! | #REF! | #REF! | #REF! | #REF! | #REF! | #REF! | #REF! | #REF! | #REF! | #REF! | #REF! | #REF! | #REF! | #REF! | #REF! | #REF! | #REF! | #REF! | #REF! | #REF! | #REF! | #REF! | #REF! | #REF! | #REF! | #REF! | #REF! | #REF! | #REF! | #REF! | #REF! | #REF! | #REF! | #REF! | #REF! | #REF! | #REF! | #REF! | #REF! | #REF! | #REF! | #REF! | #REF! | #REF! | #REF! | #REF! | #REF! | #REF! | #REF! | #REF! | #REF! | #REF! | #REF! | #REF! | #REF! | #REF! | #REF! | #REF! | #REF! | #REF! | #REF! | #REF! | #REF! | #REF! | #REF! | #REF! | #REF! | #REF! | #REF! | #REF! | #REF! | #REF! | #REF! | #REF! | #REF! | #REF! | #REF! | #REF! | #REF! | #REF! | #REF! | #REF! | #REF! | #REF! | #REF! | #REF! | #REF! | #REF! | #REF! | #REF! | #REF! | #REF! | #REF! | #REF! | #REF! | #REF! | #REF! | #REF! | #REF! | #REF! | #REF! | #REF! | #REF! | #REF! | #REF! | #REF! | #REF! | #REF! | #REF! | #REF! | #REF! | #REF! | #REF! | #REF! | #REF! | #REF! | #REF! | #REF! | #REF! | #REF! | #REF! | #REF! | #REF! | #REF! | #REF! | #REF! | #REF! | #REF! | #REF! | #REF!
| 25 | 0.00048828 | #REF! | #REF! | 25 | #REF! | #REF! | #REF! | #REF! | #REF! | #REF! | #REF! | #REF! | #REF! | #REF! | #REF! | #REF! | #REF! | #REF! | #REF! | #REF! | #REF! | #REF! | #REF! | #REF! | #REF! | #REF! | #REF! | #REF! | #REF! | #REF! | #REF! | #REF! | #REF! | #REF! | #REF! | #REF! | #REF! | #REF! | #REF! | #REF! | #REF! | #REF! | #REF! | #REF! | #REF! | #REF! | #REF! | #REF! | #REF! | #REF! | #REF! | #REF! | #REF! | #REF! | #REF! | #REF! | #REF! | #REF! | #REF! | #REF! | #REF! | #REF! | #REF! | #REF! | #REF! | #REF! | #REF! | #REF! | #REF! | #REF! | #REF! | #REF! | #REF! | #REF! | #REF! | #REF! | #REF! | #REF! | #REF! | #REF! | #REF! | #REF! | #REF! | #REF! | #REF! | #REF! | #REF! | #REF! | #REF! | #REF! | #REF! | #REF! | #REF! | #REF! | #REF! | #REF! | #REF! | #REF! | #REF! | #REF! | #REF! | #REF! | #REF! | #REF! | #REF! | #REF! | #REF! | #REF! | #REF! | #REF! | #REF! | #REF! | #REF! | #REF! | #REF! | #REF! | #REF! | #REF! | #REF! | #REF! | #REF! | #REF! | #REF! | #REF! | #REF! | #REF! | #REF! | #REF! | #REF! | #REF! | #REF! | #REF! | #REF! | #REF! | #REF! | #REF! | #REF! | #REF! | #REF! | #REF! | #REF! | #REF! | #REF! | #REF! | #REF! | #REF! | #REF! | #REF! | #REF! | #REF! | #REF! | #REF! | #REF! | #REF! | #REF! | #REF! | #REF! | #REF! | #REF! | #REF! | #REF! | #REF! | #REF! | #REF! | #REF! | #REF! | #REF! | #REF! | #REF! | #REF! | #REF! | #REF! | #REF! | #REF! | #REF! | #REF! | #REF! | #REF! | #REF! | #REF! | #REF! | #REF! | #REF! | #REF! | #REF! | #REF! | #REF! | #REF! | #REF! | #REF! | #REF! | #REF! | #REF! | #REF! | #REF! | #REF! | #REF! | #REF! | #REF! | #REF! | #REF! | #REF! | #REF! | #REF! | #REF! | #REF! | #REF! | #REF! | #REF! | #REF! | #REF! | #REF! | #REF! | #REF! | #REF! | #REF! | #REF! | #REF! | #REF! | #REF! | #REF! | #REF! | #REF! | #REF! | #REF! | #REF! | #REF! | #REF! | #REF! | #REF! | #REF! | #REF! | #REF! | #REF! | #REF! | #REF! | #REF! | #REF! | #REF! | #REF! | #REF! | #REF! | #REF! | #REF! | #REF! | #REF! | #REF! | #REF! | #REF! | #REF! | #REF! | #REF! | #REF! | #REF! | #REF! | #REF! | #REF! | #REF! | #REF! | #REF!
| 26 | 0.00050781 | #REF! | #REF! | 26 | #REF! | #REF! | #REF! | #REF! | #REF! | #REF! | #REF! | #REF! | #REF! | #REF! | #REF! | #REF! | #REF! | #REF! | #REF! | #REF! | #REF! | #REF! | #REF! | #REF! | #REF! | #REF! | #REF! | #REF! | #REF! | #REF! | #REF! | #REF! | #REF! | #REF! | #REF! | #REF! | #REF! | #REF! | #REF! | #REF! | #REF! | #REF! | #REF! | #REF! | #REF! | #REF! | #REF! | #REF! | #REF! | #REF! | #REF! | #REF! | #REF! | #REF! | #REF! | #REF! | #REF! | #REF! | #REF! | #REF! | #REF! | #REF! | #REF! | #REF! | #REF! | #REF! | #REF! | #REF! | #REF! | #REF! | #REF! | #REF! | #REF! | #REF! | #REF! | #REF! | #REF! | #REF! | #REF! | #REF! | #REF! | #REF! | #REF! | #REF! | #REF! | #REF! | #REF! | #REF! | #REF! | #REF! | #REF! | #REF! | #REF! | #REF! | #REF! | #REF! | #REF! | #REF! | #REF! | #REF! | #REF! | #REF! | #REF! | #REF! | #REF! | #REF! | #REF! | #REF! | #REF! | #REF! | #REF! | #REF! | #REF! | #REF! | #REF! | #REF! | #REF! | #REF! | #REF! | #REF! | #REF! | #REF! | #REF! | #REF! | #REF! | #REF! | #REF! | #REF! | #REF! | #REF! | #REF! | #REF! | #REF! | #REF! | #REF! | #REF! | #REF! | #REF! | #REF! | #REF! | #REF! | #REF! | #REF! | #REF! | #REF! | #REF! | #REF! | #REF! | #REF! | #REF! | #REF! | #REF! | #REF! | #REF! | #REF! | #REF! | #REF! | #REF! | #REF! | #REF! | #REF! | #REF! | #REF! | #REF! | #REF! | #REF! | #REF! | #REF! | #REF! | #REF! | #REF! | #REF! | #REF! | #REF! | #REF! | #REF! | #REF! | #REF! | #REF! | #REF! | #REF! | #REF! | #REF! | #REF! | #REF! | #REF! | #REF! | #REF! | #REF! | #REF! | #REF! | #REF! | #REF! | #REF! | #REF! | #REF! | #REF! | #REF! | #REF! | #REF! | #REF! | #REF! | #REF! | #REF! | #REF! | #REF! | #REF! | #REF! | #REF! | #REF! | #REF! | #REF! | #REF! | #REF! | #REF! | #REF! | #REF! | #REF! | #REF! | #REF! | #REF! | #REF! | #REF! | #REF! | #REF! | #REF! | #REF! | #REF! | #REF! | #REF! | #REF! | #REF! | #REF! | #REF! | #REF! | #REF! | #REF! | #REF! | #REF! | #REF! | #REF! | #REF! | #REF! | #REF! | #REF! | #REF! | #REF! | #REF! | #REF! | #REF! | #REF! | #REF! | #REF! | #REF! | #REF! | #REF! | #REF! | #REF! | #REF! | #REF!
| 27 | 0.00052734 | #REF! | #REF! | 27 | #REF! | #REF! | #REF! | #REF! | #REF! | #REF! | #REF! | #REF! | #REF! | #REF! | #REF! | #REF! | #REF! | #REF! | #REF! | #REF! | #REF! | #REF! | #REF! | #REF! | #REF! | #REF! | #REF! | #REF! | #REF! | #REF! | #REF! | #REF! | #REF! | #REF! | #REF! | #REF! | #REF! | #REF! | #REF! | #REF! | #REF! | #REF! | #REF! | #REF! | #REF! | #REF! | #REF! | #REF! | #REF! | #REF! | #REF! | #REF! | #REF! | #REF! | #REF! | #REF! | #REF! | #REF! | #REF! | #REF! | #REF! | #REF! | #REF! | #REF! | #REF! | #REF! | #REF! | #REF! | #REF! | #REF! | #REF! | #REF! | #REF! | #REF! | #REF! | #REF! | #REF! | #REF! | #REF! | #REF! | #REF! | #REF! | #REF! | #REF! | #REF! | #REF! | #REF! | #REF! | #REF! | #REF! | #REF! | #REF! | #REF! | #REF! | #REF! | #REF! | #REF! | #REF! | #REF! | #REF! | #REF! | #REF! | #REF! | #REF! | #REF! | #REF! | #REF! | #REF! | #REF! | #REF! | #REF! | #REF! | #REF! | #REF! | #REF! | #REF! | #REF! | #REF! | #REF! | #REF! | #REF! | #REF! | #REF! | #REF! | #REF! | #REF! | #REF! | #REF! | #REF! | #REF! | #REF! | #REF! | #REF! | #REF! | #REF! | #REF! | #REF! | #REF! | #REF! | #REF! | #REF! | #REF! | #REF! | #REF! | #REF! | #REF! | #REF! | #REF! | #REF! | #REF! | #REF! | #REF! | #REF! | #REF! | #REF! | #REF! | #REF! | #REF! | #REF! | #REF! | #REF! | #REF! | #REF! | #REF! | #REF! | #REF! | #REF! | #REF! | #REF! | #REF! | #REF! | #REF! | #REF! | #REF! | #REF! | #REF! | #REF! | #REF! | #REF! | #REF! | #REF! | #REF! | #REF! | #REF! | #REF! | #REF! | #REF! | #REF! | #REF! | #REF! | #REF! | #REF! | #REF! | #REF! | #REF! | #REF! | #REF! | #REF! | #REF! | #REF! | #REF! | #REF! | #REF! | #REF! | #REF! | #REF! | #REF! | #REF! | #REF! | #REF! | #REF! | #REF! | #REF! | #REF! | #REF! | #REF! | #REF! | #REF! | #REF! | #REF! | #REF! | #REF! | #REF! | #REF! | #REF! | #REF! | #REF! | #REF! | #REF! | #REF! | #REF! | #REF! | #REF! | #REF! | #REF! | #REF! | #REF! | #REF! | #REF! | #REF! | #REF! | #REF! | #REF! | #REF! | #REF! | #REF! | #REF! | #REF! | #REF! | #REF! | #REF! | #REF! | #REF! | #REF! | #REF! | #REF! | #REF! | #REF! | #REF! | #REF!
| 28 | 0.00054688 | #REF! | #REF! | 28 | #REF! | #REF! | #REF! | #REF! | #REF! | #REF! | #REF! | #REF! | #REF! | #REF! | #REF! | #REF! | #REF! | #REF! | #REF! | #REF! | #REF! | #REF! | #REF! | #REF! | #REF! | #REF! | #REF! | #REF! | #REF! | #REF! | #REF! | #REF! | #REF! | #REF! | #REF! | #REF! | #REF! | #REF! | #REF! | #REF! | #REF! | #REF! | #REF! | #REF! | #REF! | #REF! | #REF! | #REF! | #REF! | #REF! | #REF! | #REF! | #REF! | #REF! | #REF! | #REF! | #REF! | #REF! | #REF! | #REF! | #REF! | #REF! | #REF! | #REF! | #REF! | #REF! | #REF! | #REF! | #REF! | #REF! | #REF! | #REF! | #REF! | #REF! | #REF! | #REF! | #REF! | #REF! | #REF! | #REF! | #REF! | #REF! | #REF! | #REF! | #REF! | #REF! | #REF! | #REF! | #REF! | #REF! | #REF! | #REF! | #REF! | #REF! | #REF! | #REF! | #REF! | #REF! | #REF! | #REF! | #REF! | #REF! | #REF! | #REF! | #REF! | #REF! | #REF! | #REF! | #REF! | #REF! | #REF! | #REF! | #REF! | #REF! | #REF! | #REF! | #REF! | #REF! | #REF! | #REF! | #REF! | #REF! | #REF! | #REF! | #REF! | #REF! | #REF! | #REF! | #REF! | #REF! | #REF! | #REF! | #REF! | #REF! | #REF! | #REF! | #REF! | #REF! | #REF! | #REF! | #REF! | #REF! | #REF! | #REF! | #REF! | #REF! | #REF! | #REF! | #REF! | #REF! | #REF! | #REF! | #REF! | #REF! | #REF! | #REF! | #REF! | #REF! | #REF! | #REF! | #REF! | #REF! | #REF! | #REF! | #REF! | #REF! | #REF! | #REF! | #REF! | #REF! | #REF! | #REF! | #REF! | #REF! | #REF! | #REF! | #REF! | #REF! | #REF! | #REF! | #REF! | #REF! | #REF! | #REF! | #REF! | #REF! | #REF! | #REF! | #REF! | #REF! | #REF! | #REF! | #REF! | #REF! | #REF! | #REF! | #REF! | #REF! | #REF! | #REF! | #REF! | #REF! | #REF! | #REF! | #REF! | #REF! | #REF! | #REF! | #REF! | #REF! | #REF! | #REF! | #REF! | #REF! | #REF! | #REF! | #REF! | #REF! | #REF! | #REF! | #REF! | #REF! | #REF! | #REF! | #REF! | #REF! | #REF! | #REF! | #REF! | #REF! | #REF! | #REF! | #REF! | #REF! | #REF! | #REF! | #REF! | #REF! | #REF! | #REF! | #REF! | #REF! | #REF! | #REF! | #REF! | #REF! | #REF! | #REF! | #REF! | #REF! | #REF! | #REF! | #REF! | #REF! | #REF! | #REF! | #REF! | #REF! | #REF! | #REF!
| 29 | 0.00056641 | #REF! | #REF! | 29 | #REF! | #REF! | #REF! | #REF! | #REF! | #REF! | #REF! | #REF! | #REF! | #REF! | #REF! | #REF! | #REF! | #REF! | #REF! | #REF! | #REF! | #REF! | #REF! | #REF! | #REF! | #REF! | #REF! | #REF! | #REF! | #REF! | #REF! | #REF! | #REF! | #REF! | #REF! | #REF! | #REF! | #REF! | #REF! | #REF! | #REF! | #REF! | #REF! | #REF! | #REF! | #REF! | #REF! | #REF! | #REF! | #REF! | #REF! | #REF! | #REF! | #REF! | #REF! | #REF! | #REF! | #REF! | #REF! | #REF! | #REF! | #REF! | #REF! | #REF! | #REF! | #REF! | #REF! | #REF! | #REF! | #REF! | #REF! | #REF! | #REF! | #REF! | #REF! | #REF! | #REF! | #REF! | #REF! | #REF! | #REF! | #REF! | #REF! | #REF! | #REF! | #REF! | #REF! | #REF! | #REF! | #REF! | #REF! | #REF! | #REF! | #REF! | #REF! | #REF! | #REF! | #REF! | #REF! | #REF! | #REF! | #REF! | #REF! | #REF! | #REF! | #REF! | #REF! | #REF! | #REF! | #REF! | #REF! | #REF! | #REF! | #REF! | #REF! | #REF! | #REF! | #REF! | #REF! | #REF! | #REF! | #REF! | #REF! | #REF! | #REF! | #REF! | #REF! | #REF! | #REF! | #REF! | #REF! | #REF! | #REF! | #REF! | #REF! | #REF! | #REF! | #REF! | #REF! | #REF! | #REF! | #REF! | #REF! | #REF! | #REF! | #REF! | #REF! | #REF! | #REF! | #REF! | #REF! | #REF! | #REF! | #REF! | #REF! | #REF! | #REF! | #REF! | #REF! | #REF! | #REF! | #REF! | #REF! | #REF! | #REF! | #REF! | #REF! | #REF! | #REF! | #REF! | #REF! | #REF! | #REF! | #REF! | #REF! | #REF! | #REF! | #REF! | #REF! | #REF! | #REF! | #REF! | #REF! | #REF! | #REF! | #REF! | #REF! | #REF! | #REF! | #REF! | #REF! | #REF! | #REF! | #REF! | #REF! | #REF! | #REF! | #REF! | #REF! | #REF! | #REF! | #REF! | #REF! | #REF! | #REF! | #REF! | #REF! | #REF! | #REF! | #REF! | #REF! | #REF! | #REF! | #REF! | #REF! | #REF! | #REF! | #REF! | #REF! | #REF! | #REF! | #REF! | #REF! | #REF! | #REF! | #REF! | #REF! | #REF! | #REF! | #REF! | #REF! | #REF! | #REF! | #REF! | #REF! | #REF! | #REF! | #REF! | #REF! | #REF! | #REF! | #REF! | #REF! | #REF! | #REF! | #REF! | #REF! | #REF! | #REF! | #REF! | #REF! | #REF! | #REF! | #REF! | #REF! | #REF! | #REF! | #REF! | #REF! | #REF!
| 30 | 0.00058594 | #REF! | #REF! | 30 | #REF! | #REF! | #REF! | #REF! | #REF! | #REF! | #REF! | #REF! | #REF! | #REF! | #REF! | #REF! | #REF! | #REF! | #REF! | #REF! | #REF! | #REF! | #REF! | #REF! | #REF! | #REF! | #REF! | #REF! | #REF! | #REF! | #REF! | #REF! | #REF! | #REF! | #REF! | #REF! | #REF! | #REF! | #REF! | #REF! | #REF! | #REF! | #REF! | #REF! | #REF! | #REF! | #REF! | #REF! | #REF! | #REF! | #REF! | #REF! | #REF! | #REF! | #REF! | #REF! | #REF! | #REF! | #REF! | #REF! | #REF! | #REF! | #REF! | #REF! | #REF! | #REF! | #REF! | #REF! | #REF! | #REF! | #REF! | #REF! | #REF! | #REF! | #REF! | #REF! | #REF! | #REF! | #REF! | #REF! | #REF! | #REF! | #REF! | #REF! | #REF! | #REF! | #REF! | #REF! | #REF! | #REF! | #REF! | #REF! | #REF! | #REF! | #REF! | #REF! | #REF! | #REF! | #REF! | #REF! | #REF! | #REF! | #REF! | #REF! | #REF! | #REF! | #REF! | #REF! | #REF! | #REF! | #REF! | #REF! | #REF! | #REF! | #REF! | #REF! | #REF! | #REF! | #REF! | #REF! | #REF! | #REF! | #REF! | #REF! | #REF! | #REF! | #REF! | #REF! | #REF! | #REF! | #REF! | #REF! | #REF! | #REF! | #REF! | #REF! | #REF! | #REF! | #REF! | #REF! | #REF! | #REF! | #REF! | #REF! | #REF! | #REF! | #REF! | #REF! | #REF! | #REF! | #REF! | #REF! | #REF! | #REF! | #REF! | #REF! | #REF! | #REF! | #REF! | #REF! | #REF! | #REF! | #REF! | #REF! | #REF! | #REF! | #REF! | #REF! | #REF! | #REF! | #REF! | #REF! | #REF! | #REF! | #REF! | #REF! | #REF! | #REF! | #REF! | #REF! | #REF! | #REF! | #REF! | #REF! | #REF! | #REF! | #REF! | #REF! | #REF! | #REF! | #REF! | #REF! | #REF! | #REF! | #REF! | #REF! | #REF! | #REF! | #REF! | #REF! | #REF! | #REF! | #REF! | #REF! | #REF! | #REF! | #REF! | #REF! | #REF! | #REF! | #REF! | #REF! | #REF! | #REF! | #REF! | #REF! | #REF! | #REF! | #REF! | #REF! | #REF! | #REF! | #REF! | #REF! | #REF! | #REF! | #REF! | #REF! | #REF! | #REF! | #REF! | #REF! | #REF! | #REF! | #REF! | #REF! | #REF! | #REF! | #REF! | #REF! | #REF! | #REF! | #REF! | #REF! | #REF! | #REF! | #REF! | #REF! | #REF! | #REF! | #REF! | #REF! | #REF! | #REF! | #REF! | #REF! | #REF! | #REF! | #REF! | #REF!
| 31 | 0.00060547 | #REF! | #REF! | 31 | #REF! | #REF! | #REF! | #REF! | #REF! | #REF! | #REF! | #REF! | #REF! | #REF! | #REF! | #REF! | #REF! | #REF! | #REF! | #REF! | #REF! | #REF! | #REF! | #REF! | #REF! | #REF! | #REF! | #REF! | #REF! | #REF! | #REF! | #REF! | #REF! | #REF! | #REF! | #REF! | #REF! | #REF! | #REF! | #REF! | #REF! | #REF! | #REF! | #REF! | #REF! | #REF! | #REF! | #REF! | #REF! | #REF! | #REF! | #REF! | #REF! | #REF! | #REF! | #REF! | #REF! | #REF! | #REF! | #REF! | #REF! | #REF! | #REF! | #REF! | #REF! | #REF! | #REF! | #REF! | #REF! | #REF! | #REF! | #REF! | #REF! | #REF! | #REF! | #REF! | #REF! | #REF! | #REF! | #REF! | #REF! | #REF! | #REF! | #REF! | #REF! | #REF! | #REF! | #REF! | #REF! | #REF! | #REF! | #REF! | #REF! | #REF! | #REF! | #REF! | #REF! | #REF! | #REF! | #REF! | #REF! | #REF! | #REF! | #REF! | #REF! | #REF! | #REF! | #REF! | #REF! | #REF! | #REF! | #REF! | #REF! | #REF! | #REF! | #REF! | #REF! | #REF! | #REF! | #REF! | #REF! | #REF! | #REF! | #REF! | #REF! | #REF! | #REF! | #REF! | #REF! | #REF! | #REF! | #REF! | #REF! | #REF! | #REF! | #REF! | #REF! | #REF! | #REF! | #REF! | #REF! | #REF! | #REF! | #REF! | #REF! | #REF! | #REF! | #REF! | #REF! | #REF! | #REF! | #REF! | #REF! | #REF! | #REF! | #REF! | #REF! | #REF! | #REF! | #REF! | #REF! | #REF! | #REF! | #REF! | #REF! | #REF! | #REF! | #REF! | #REF! | #REF! | #REF! | #REF! | #REF! | #REF! | #REF! | #REF! | #REF! | #REF! | #REF! | #REF! | #REF! | #REF! | #REF! | #REF! | #REF! | #REF! | #REF! | #REF! | #REF! | #REF! | #REF! | #REF! | #REF! | #REF! | #REF! | #REF! | #REF! | #REF! | #REF! | #REF! | #REF! | #REF! | #REF! | #REF! | #REF! | #REF! | #REF! | #REF! | #REF! | #REF! | #REF! | #REF! | #REF! | #REF! | #REF! | #REF! | #REF! | #REF! | #REF! | #REF! | #REF! | #REF! | #REF! | #REF! | #REF! | #REF! | #REF! | #REF! | #REF! | #REF! | #REF! | #REF! | #REF! | #REF! | #REF! | #REF! | #REF! | #REF! | #REF! | #REF! | #REF! | #REF! | #REF! | #REF! | #REF! | #REF! | #REF! | #REF! | #REF! | #REF! | #REF! | #REF! | #REF! | #REF! | #REF! | #REF! | #REF! | #REF! | #REF! | #REF!
| 32 | 0.000625 | #REF! | #REF! | 32 | #REF! | #REF! | #REF! | #REF! | #REF! | #REF! | #REF! | #REF! | #REF! | #REF! | #REF! | #REF! | #REF! | #REF! | #REF! | #REF! | #REF! | #REF! | #REF! | #REF! | #REF! | #REF! | #REF! | #REF! | #REF! | #REF! | #REF! | #REF! | #REF! | #REF! | #REF! | #REF! | #REF! | #REF! | #REF! | #REF! | #REF! | #REF! | #REF! | #REF! | #REF! | #REF! | #REF! | #REF! | #REF! | #REF! | #REF! | #REF! | #REF! | #REF! | #REF! | #REF! | #REF! | #REF! | #REF! | #REF! | #REF! | #REF! | #REF! | #REF! | #REF! | #REF! | #REF! | #REF! | #REF! | #REF! | #REF! | #REF! | #REF! | #REF! | #REF! | #REF! | #REF! | #REF! | #REF! | #REF! | #REF! | #REF! | #REF! | #REF! | #REF! | #REF! | #REF! | #REF! | #REF! | #REF! | #REF! | #REF! | #REF! | #REF! | #REF! | #REF! | #REF! | #REF! | #REF! | #REF! | #REF! | #REF! | #REF! | #REF! | #REF! | #REF! | #REF! | #REF! | #REF! | #REF! | #REF! | #REF! | #REF! | #REF! | #REF! | #REF! | #REF! | #REF! | #REF! | #REF! | #REF! | #REF! | #REF! | #REF! | #REF! | #REF! | #REF! | #REF! | #REF! | #REF! | #REF! | #REF! | #REF! | #REF! | #REF! | #REF! | #REF! | #REF! | #REF! | #REF! | #REF! | #REF! | #REF! | #REF! | #REF! | #REF! | #REF! | #REF! | #REF! | #REF! | #REF! | #REF! | #REF! | #REF! | #REF! | #REF! | #REF! | #REF! | #REF! | #REF! | #REF! | #REF! | #REF! | #REF! | #REF! | #REF! | #REF! | #REF! | #REF! | #REF! | #REF! | #REF! | #REF! | #REF! | #REF! | #REF! | #REF! | #REF! | #REF! | #REF! | #REF! | #REF! | #REF! | #REF! | #REF! | #REF! | #REF! | #REF! | #REF! | #REF! | #REF! | #REF! | #REF! | #REF! | #REF! | #REF! | #REF! | #REF! | #REF! | #REF! | #REF! | #REF! | #REF! | #REF! | #REF! | #REF! | #REF! | #REF! | #REF! | #REF! | #REF! | #REF! | #REF! | #REF! | #REF! | #REF! | #REF! | #REF! | #REF! | #REF! | #REF! | #REF! | #REF! | #REF! | #REF! | #REF! | #REF! | #REF! | #REF! | #REF! | #REF! | #REF! | #REF! | #REF! | #REF! | #REF! | #REF! | #REF! | #REF! | #REF! | #REF! | #REF! | #REF! | #REF! | #REF! | #REF! | #REF! | #REF! | #REF! | #REF! | #REF! | #REF! | #REF! | #REF! | #REF! | #REF! | #REF! | #REF! | #REF! | #REF!
| 33 | 0.00064453 | #REF! | #REF! | 33 | #REF! | #REF! | #REF! | #REF! | #REF! | #REF! | #REF! | #REF! | #REF! | #REF! | #REF! | #REF! | #REF! | #REF! | #REF! | #REF! | #REF! | #REF! | #REF! | #REF! | #REF! | #REF! | #REF! | #REF! | #REF! | #REF! | #REF! | #REF! | #REF! | #REF! | #REF! | #REF! | #REF! | #REF! | #REF! | #REF! | #REF! | #REF! | #REF! | #REF! | #REF! | #REF! | #REF! | #REF! | #REF! | #REF! | #REF! | #REF! | #REF! | #REF! | #REF! | #REF! | #REF! | #REF! | #REF! | #REF! | #REF! | #REF! | #REF! | #REF! | #REF! | #REF! | #REF! | #REF! | #REF! | #REF! | #REF! | #REF! | #REF! | #REF! | #REF! | #REF! | #REF! | #REF! | #REF! | #REF! | #REF! | #REF! | #REF! | #REF! | #REF! | #REF! | #REF! | #REF! | #REF! | #REF! | #REF! | #REF! | #REF! | #REF! | #REF! | #REF! | #REF! | #REF! | #REF! | #REF! | #REF! | #REF! | #REF! | #REF! | #REF! | #REF! | #REF! | #REF! | #REF! | #REF! | #REF! | #REF! | #REF! | #REF! | #REF! | #REF! | #REF! | #REF! | #REF! | #REF! | #REF! | #REF! | #REF! | #REF! | #REF! | #REF! | #REF! | #REF! | #REF! | #REF! | #REF! | #REF! | #REF! | #REF! | #REF! | #REF! | #REF! | #REF! | #REF! | #REF! | #REF! | #REF! | #REF! | #REF! | #REF! | #REF! | #REF! | #REF! | #REF! | #REF! | #REF! | #REF! | #REF! | #REF! | #REF! | #REF! | #REF! | #REF! | #REF! | #REF! | #REF! | #REF! | #REF! | #REF! | #REF! | #REF! | #REF! | #REF! | #REF! | #REF! | #REF! | #REF! | #REF! | #REF! | #REF! | #REF! | #REF! | #REF! | #REF! | #REF! | #REF! | #REF! | #REF! | #REF! | #REF! | #REF! | #REF! | #REF! | #REF! | #REF! | #REF! | #REF! | #REF! | #REF! | #REF! | #REF! | #REF! | #REF! | #REF! | #REF! | #REF! | #REF! | #REF! | #REF! | #REF! | #REF! | #REF! | #REF! | #REF! | #REF! | #REF! | #REF! | #REF! | #REF! | #REF! | #REF! | #REF! | #REF! | #REF! | #REF! | #REF! | #REF! | #REF! | #REF! | #REF! | #REF! | #REF! | #REF! | #REF! | #REF! | #REF! | #REF! | #REF! | #REF! | #REF! | #REF! | #REF! | #REF! | #REF! | #REF! | #REF! | #REF! | #REF! | #REF! | #REF! | #REF! | #REF! | #REF! | #REF! | #REF! | #REF! | #REF! | #REF! | #REF! | #REF! | #REF! | #REF! | #REF! | #REF! | #REF!
| 34 | 0.00066406 | #REF! | #REF! | 34 | #REF! | #REF! | #REF! | #REF! | #REF! | #REF! | #REF! | #REF! | #REF! | #REF! | #REF! | #REF! | #REF! | #REF! | #REF! | #REF! | #REF! | #REF! | #REF! | #REF! | #REF! | #REF! | #REF! | #REF! | #REF! | #REF! | #REF! | #REF! | #REF! | #REF! | #REF! | #REF! | #REF! | #REF! | #REF! | #REF! | #REF! | #REF! | #REF! | #REF! | #REF! | #REF! | #REF! | #REF! | #REF! | #REF! | #REF! | #REF! | #REF! | #REF! | #REF! | #REF! | #REF! | #REF! | #REF! | #REF! | #REF! | #REF! | #REF! | #REF! | #REF! | #REF! | #REF! | #REF! | #REF! | #REF! | #REF! | #REF! | #REF! | #REF! | #REF! | #REF! | #REF! | #REF! | #REF! | #REF! | #REF! | #REF! | #REF! | #REF! | #REF! | #REF! | #REF! | #REF! | #REF! | #REF! | #REF! | #REF! | #REF! | #REF! | #REF! | #REF! | #REF! | #REF! | #REF! | #REF! | #REF! | #REF! | #REF! | #REF! | #REF! | #REF! | #REF! | #REF! | #REF! | #REF! | #REF! | #REF! | #REF! | #REF! | #REF! | #REF! | #REF! | #REF! | #REF! | #REF! | #REF! | #REF! | #REF! | #REF! | #REF! | #REF! | #REF! | #REF! | #REF! | #REF! | #REF! | #REF! | #REF! | #REF! | #REF! | #REF! | #REF! | #REF! | #REF! | #REF! | #REF! | #REF! | #REF! | #REF! | #REF! | #REF! | #REF! | #REF! | #REF! | #REF! | #REF! | #REF! | #REF! | #REF! | #REF! | #REF! | #REF! | #REF! | #REF! | #REF! | #REF! | #REF! | #REF! | #REF! | #REF! | #REF! | #REF! | #REF! | #REF! | #REF! | #REF! | #REF! | #REF! | #REF! | #REF! | #REF! | #REF! | #REF! | #REF! | #REF! | #REF! | #REF! | #REF! | #REF! | #REF! | #REF! | #REF! | #REF! | #REF! | #REF! | #REF! | #REF! | #REF! | #REF! | #REF! | #REF! | #REF! | #REF! | #REF! | #REF! | #REF! | #REF! | #REF! | #REF! | #REF! | #REF! | #REF! | #REF! | #REF! | #REF! | #REF! | #REF! | #REF! | #REF! | #REF! | #REF! | #REF! | #REF! | #REF! | #REF! | #REF! | #REF! | #REF! | #REF! | #REF! | #REF! | #REF! | #REF! | #REF! | #REF! | #REF! | #REF! | #REF! | #REF! | #REF! | #REF! | #REF! | #REF! | #REF! | #REF! | #REF! | #REF! | #REF! | #REF! | #REF! | #REF! | #REF! | #REF! | #REF! | #REF! | #REF! | #REF! | #REF! | #REF! | #REF! | #REF! | #REF! | #REF! | #REF! | #REF!
| 35 | 0.00068359 | #REF! | #REF! | 35 | #REF! | #REF! | #REF! | #REF! | #REF! | #REF! | #REF! | #REF! | #REF! | #REF! | #REF! | #REF! | #REF! | #REF! | #REF! | #REF! | #REF! | #REF! | #REF! | #REF! | #REF! | #REF! | #REF! | #REF! | #REF! | #REF! | #REF! | #REF! | #REF! | #REF! | #REF! | #REF! | #REF! | #REF! | #REF! | #REF! | #REF! | #REF! | #REF! | #REF! | #REF! | #REF! | #REF! | #REF! | #REF! | #REF! | #REF! | #REF! | #REF! | #REF! | #REF! | #REF! | #REF! | #REF! | #REF! | #REF! | #REF! | #REF! | #REF! | #REF! | #REF! | #REF! | #REF! | #REF! | #REF! | #REF! | #REF! | #REF! | #REF! | #REF! | #REF! | #REF! | #REF! | #REF! | #REF! | #REF! | #REF! | #REF! | #REF! | #REF! | #REF! | #REF! | #REF! | #REF! | #REF! | #REF! | #REF! | #REF! | #REF! | #REF! | #REF! | #REF! | #REF! | #REF! | #REF! | #REF! | #REF! | #REF! | #REF! | #REF! | #REF! | #REF! | #REF! | #REF! | #REF! | #REF! | #REF! | #REF! | #REF! | #REF! | #REF! | #REF! | #REF! | #REF! | #REF! | #REF! | #REF! | #REF! | #REF! | #REF! | #REF! | #REF! | #REF! | #REF! | #REF! | #REF! | #REF! | #REF! | #REF! | #REF! | #REF! | #REF! | #REF! | #REF! | #REF! | #REF! | #REF! | #REF! | #REF! | #REF! | #REF! | #REF! | #REF! | #REF! | #REF! | #REF! | #REF! | #REF! | #REF! | #REF! | #REF! | #REF! | #REF! | #REF! | #REF! | #REF! | #REF! | #REF! | #REF! | #REF! | #REF! | #REF! | #REF! | #REF! | #REF! | #REF! | #REF! | #REF! | #REF! | #REF! | #REF! | #REF! | #REF! | #REF! | #REF! | #REF! | #REF! | #REF! | #REF! | #REF! | #REF! | #REF! | #REF! | #REF! | #REF! | #REF! | #REF! | #REF! | #REF! | #REF! | #REF! | #REF! | #REF! | #REF! | #REF! | #REF! | #REF! | #REF! | #REF! | #REF! | #REF! | #REF! | #REF! | #REF! | #REF! | #REF! | #REF! | #REF! | #REF! | #REF! | #REF! | #REF! | #REF! | #REF! | #REF! | #REF! | #REF! | #REF! | #REF! | #REF! | #REF! | #REF! | #REF! | #REF! | #REF! | #REF! | #REF! | #REF! | #REF! | #REF! | #REF! | #REF! | #REF! | #REF! | #REF! | #REF! | #REF! | #REF! | #REF! | #REF! | #REF! | #REF! | #REF! | #REF! | #REF! | #REF! | #REF! | #REF! | #REF! | #REF! | #REF! | #REF! | #REF! | #REF! | #REF! | #REF!
| 36 | 0.00070313 | #REF! | #REF! | 36 | #REF! | #REF! | #REF! | #REF! | #REF! | #REF! | #REF! | #REF! | #REF! | #REF! | #REF! | #REF! | #REF! | #REF! | #REF! | #REF! | #REF! | #REF! | #REF! | #REF! | #REF! | #REF! | #REF! | #REF! | #REF! | #REF! | #REF! | #REF! | #REF! | #REF! | #REF! | #REF! | #REF! | #REF! | #REF! | #REF! | #REF! | #REF! | #REF! | #REF! | #REF! | #REF! | #REF! | #REF! | #REF! | #REF! | #REF! | #REF! | #REF! | #REF! | #REF! | #REF! | #REF! | #REF! | #REF! | #REF! | #REF! | #REF! | #REF! | #REF! | #REF! | #REF! | #REF! | #REF! | #REF! | #REF! | #REF! | #REF! | #REF! | #REF! | #REF! | #REF! | #REF! | #REF! | #REF! | #REF! | #REF! | #REF! | #REF! | #REF! | #REF! | #REF! | #REF! | #REF! | #REF! | #REF! | #REF! | #REF! | #REF! | #REF! | #REF! | #REF! | #REF! | #REF! | #REF! | #REF! | #REF! | #REF! | #REF! | #REF! | #REF! | #REF! | #REF! | #REF! | #REF! | #REF! | #REF! | #REF! | #REF! | #REF! | #REF! | #REF! | #REF! | #REF! | #REF! | #REF! | #REF! | #REF! | #REF! | #REF! | #REF! | #REF! | #REF! | #REF! | #REF! | #REF! | #REF! | #REF! | #REF! | #REF! | #REF! | #REF! | #REF! | #REF! | #REF! | #REF! | #REF! | #REF! | #REF! | #REF! | #REF! | #REF! | #REF! | #REF! | #REF! | #REF! | #REF! | #REF! | #REF! | #REF! | #REF! | #REF! | #REF! | #REF! | #REF! | #REF! | #REF! | #REF! | #REF! | #REF! | #REF! | #REF! | #REF! | #REF! | #REF! | #REF! | #REF! | #REF! | #REF! | #REF! | #REF! | #REF! | #REF! | #REF! | #REF! | #REF! | #REF! | #REF! | #REF! | #REF! | #REF! | #REF! | #REF! | #REF! | #REF! | #REF! | #REF! | #REF! | #REF! | #REF! | #REF! | #REF! | #REF! | #REF! | #REF! | #REF! | #REF! | #REF! | #REF! | #REF! | #REF! | #REF! | #REF! | #REF! | #REF! | #REF! | #REF! | #REF! | #REF! | #REF! | #REF! | #REF! | #REF! | #REF! | #REF! | #REF! | #REF! | #REF! | #REF! | #REF! | #REF! | #REF! | #REF! | #REF! | #REF! | #REF! | #REF! | #REF! | #REF! | #REF! | #REF! | #REF! | #REF! | #REF! | #REF! | #REF! | #REF! | #REF! | #REF! | #REF! | #REF! | #REF! | #REF! | #REF! | #REF! | #REF! | #REF! | #REF! | #REF! | #REF! | #REF! | #REF! | #REF! | #REF! | #REF! | #REF!
| 37 | 0.00072266 | #REF! | #REF! | 37 | #REF! | #REF! | #REF! | #REF! | #REF! | #REF! | #REF! | #REF! | #REF! | #REF! | #REF! | #REF! | #REF! | #REF! | #REF! | #REF! | #REF! | #REF! | #REF! | #REF! | #REF! | #REF! | #REF! | #REF! | #REF! | #REF! | #REF! | #REF! | #REF! | #REF! | #REF! | #REF! | #REF! | #REF! | #REF! | #REF! | #REF! | #REF! | #REF! | #REF! | #REF! | #REF! | #REF! | #REF! | #REF! | #REF! | #REF! | #REF! | #REF! | #REF! | #REF! | #REF! | #REF! | #REF! | #REF! | #REF! | #REF! | #REF! | #REF! | #REF! | #REF! | #REF! | #REF! | #REF! | #REF! | #REF! | #REF! | #REF! | #REF! | #REF! | #REF! | #REF! | #REF! | #REF! | #REF! | #REF! | #REF! | #REF! | #REF! | #REF! | #REF! | #REF! | #REF! | #REF! | #REF! | #REF! | #REF! | #REF! | #REF! | #REF! | #REF! | #REF! | #REF! | #REF! | #REF! | #REF! | #REF! | #REF! | #REF! | #REF! | #REF! | #REF! | #REF! | #REF! | #REF! | #REF! | #REF! | #REF! | #REF! | #REF! | #REF! | #REF! | #REF! | #REF! | #REF! | #REF! | #REF! | #REF! | #REF! | #REF! | #REF! | #REF! | #REF! | #REF! | #REF! | #REF! | #REF! | #REF! | #REF! | #REF! | #REF! | #REF! | #REF! | #REF! | #REF! | #REF! | #REF! | #REF! | #REF! | #REF! | #REF! | #REF! | #REF! | #REF! | #REF! | #REF! | #REF! | #REF! | #REF! | #REF! | #REF! | #REF! | #REF! | #REF! | #REF! | #REF! | #REF! | #REF! | #REF! | #REF! | #REF! | #REF! | #REF! | #REF! | #REF! | #REF! | #REF! | #REF! | #REF! | #REF! | #REF! | #REF! | #REF! | #REF! | #REF! | #REF! | #REF! | #REF! | #REF! | #REF! | #REF! | #REF! | #REF! | #REF! | #REF! | #REF! | #REF! | #REF! | #REF! | #REF! | #REF! | #REF! | #REF! | #REF! | #REF! | #REF! | #REF! | #REF! | #REF! | #REF! | #REF! | #REF! | #REF! | #REF! | #REF! | #REF! | #REF! | #REF! | #REF! | #REF! | #REF! | #REF! | #REF! | #REF! | #REF! | #REF! | #REF! | #REF! | #REF! | #REF! | #REF! | #REF! | #REF! | #REF! | #REF! | #REF! | #REF! | #REF! | #REF! | #REF! | #REF! | #REF! | #REF! | #REF! | #REF! | #REF! | #REF! | #REF! | #REF! | #REF! | #REF! | #REF! | #REF! | #REF! | #REF! | #REF! | #REF! | #REF! | #REF! | #REF! | #REF! | #REF! | #REF! | #REF! | #REF! | #REF!
| 38 | 0.00074219 | #REF! | #REF! | 38 | #REF! | #REF! | #REF! | #REF! | #REF! | #REF! | #REF! | #REF! | #REF! | #REF! | #REF! | #REF! | #REF! | #REF! | #REF! | #REF! | #REF! | #REF! | #REF! | #REF! | #REF! | #REF! | #REF! | #REF! | #REF! | #REF! | #REF! | #REF! | #REF! | #REF! | #REF! | #REF! | #REF! | #REF! | #REF! | #REF! | #REF! | #REF! | #REF! | #REF! | #REF! | #REF! | #REF! | #REF! | #REF! | #REF! | #REF! | #REF! | #REF! | #REF! | #REF! | #REF! | #REF! | #REF! | #REF! | #REF! | #REF! | #REF! | #REF! | #REF! | #REF! | #REF! | #REF! | #REF! | #REF! | #REF! | #REF! | #REF! | #REF! | #REF! | #REF! | #REF! | #REF! | #REF! | #REF! | #REF! | #REF! | #REF! | #REF! | #REF! | #REF! | #REF! | #REF! | #REF! | #REF! | #REF! | #REF! | #REF! | #REF! | #REF! | #REF! | #REF! | #REF! | #REF! | #REF! | #REF! | #REF! | #REF! | #REF! | #REF! | #REF! | #REF! | #REF! | #REF! | #REF! | #REF! | #REF! | #REF! | #REF! | #REF! | #REF! | #REF! | #REF! | #REF! | #REF! | #REF! | #REF! | #REF! | #REF! | #REF! | #REF! | #REF! | #REF! | #REF! | #REF! | #REF! | #REF! | #REF! | #REF! | #REF! | #REF! | #REF! | #REF! | #REF! | #REF! | #REF! | #REF! | #REF! | #REF! | #REF! | #REF! | #REF! | #REF! | #REF! | #REF! | #REF! | #REF! | #REF! | #REF! | #REF! | #REF! | #REF! | #REF! | #REF! | #REF! | #REF! | #REF! | #REF! | #REF! | #REF! | #REF! | #REF! | #REF! | #REF! | #REF! | #REF! | #REF! | #REF! | #REF! | #REF! | #REF! | #REF! | #REF! | #REF! | #REF! | #REF! | #REF! | #REF! | #REF! | #REF! | #REF! | #REF! | #REF! | #REF! | #REF! | #REF! | #REF! | #REF! | #REF! | #REF! | #REF! | #REF! | #REF! | #REF! | #REF! | #REF! | #REF! | #REF! | #REF! | #REF! | #REF! | #REF! | #REF! | #REF! | #REF! | #REF! | #REF! | #REF! | #REF! | #REF! | #REF! | #REF! | #REF! | #REF! | #REF! | #REF! | #REF! | #REF! | #REF! | #REF! | #REF! | #REF! | #REF! | #REF! | #REF! | #REF! | #REF! | #REF! | #REF! | #REF! | #REF! | #REF! | #REF! | #REF! | #REF! | #REF! | #REF! | #REF! | #REF! | #REF! | #REF! | #REF! | #REF! | #REF! | #REF! | #REF! | #REF! | #REF! | #REF! | #REF! | #REF! | #REF! | #REF! | #REF! | #REF! | #REF!
| 39 | 0.00076172 | #REF! | #REF! | 39 | #REF! | #REF! | #REF! | #REF! | #REF! | #REF! | #REF! | #REF! | #REF! | #REF! | #REF! | #REF! | #REF! | #REF! | #REF! | #REF! | #REF! | #REF! | #REF! | #REF! | #REF! | #REF! | #REF! | #REF! | #REF! | #REF! | #REF! | #REF! | #REF! | #REF! | #REF! | #REF! | #REF! | #REF! | #REF! | #REF! | #REF! | #REF! | #REF! | #REF! | #REF! | #REF! | #REF! | #REF! | #REF! | #REF! | #REF! | #REF! | #REF! | #REF! | #REF! | #REF! | #REF! | #REF! | #REF! | #REF! | #REF! | #REF! | #REF! | #REF! | #REF! | #REF! | #REF! | #REF! | #REF! | #REF! | #REF! | #REF! | #REF! | #REF! | #REF! | #REF! | #REF! | #REF! | #REF! | #REF! | #REF! | #REF! | #REF! | #REF! | #REF! | #REF! | #REF! | #REF! | #REF! | #REF! | #REF! | #REF! | #REF! | #REF! | #REF! | #REF! | #REF! | #REF! | #REF! | #REF! | #REF! | #REF! | #REF! | #REF! | #REF! | #REF! | #REF! | #REF! | #REF! | #REF! | #REF! | #REF! | #REF! | #REF! | #REF! | #REF! | #REF! | #REF! | #REF! | #REF! | #REF! | #REF! | #REF! | #REF! | #REF! | #REF! | #REF! | #REF! | #REF! | #REF! | #REF! | #REF! | #REF! | #REF! | #REF! | #REF! | #REF! | #REF! | #REF! | #REF! | #REF! | #REF! | #REF! | #REF! | #REF! | #REF! | #REF! | #REF! | #REF! | #REF! | #REF! | #REF! | #REF! | #REF! | #REF! | #REF! | #REF! | #REF! | #REF! | #REF! | #REF! | #REF! | #REF! | #REF! | #REF! | #REF! | #REF! | #REF! | #REF! | #REF! | #REF! | #REF! | #REF! | #REF! | #REF! | #REF! | #REF! | #REF! | #REF! | #REF! | #REF! | #REF! | #REF! | #REF! | #REF! | #REF! | #REF! | #REF! | #REF! | #REF! | #REF! | #REF! | #REF! | #REF! | #REF! | #REF! | #REF! | #REF! | #REF! | #REF! | #REF! | #REF! | #REF! | #REF! | #REF! | #REF! | #REF! | #REF! | #REF! | #REF! | #REF! | #REF! | #REF! | #REF! | #REF! | #REF! | #REF! | #REF! | #REF! | #REF! | #REF! | #REF! | #REF! | #REF! | #REF! | #REF! | #REF! | #REF! | #REF! | #REF! | #REF! | #REF! | #REF! | #REF! | #REF! | #REF! | #REF! | #REF! | #REF! | #REF! | #REF! | #REF! | #REF! | #REF! | #REF! | #REF! | #REF! | #REF! | #REF! | #REF! | #REF! | #REF! | #REF! | #REF! | #REF! | #REF! | #REF! | #REF! | #REF! | #REF!
| 40 | 0.00078125 | #REF! | #REF! | 40 | #REF! | #REF! | #REF! | #REF! | #REF! | #REF! | #REF! | #REF! | #REF! | #REF! | #REF! | #REF! | #REF! | #REF! | #REF! | #REF! | #REF! | #REF! | #REF! | #REF! | #REF! | #REF! | #REF! | #REF! | #REF! | #REF! | #REF! | #REF! | #REF! | #REF! | #REF! | #REF! | #REF! | #REF! | #REF! | #REF! | #REF! | #REF! | #REF! | #REF! | #REF! | #REF! | #REF! | #REF! | #REF! | #REF! | #REF! | #REF! | #REF! | #REF! | #REF! | #REF! | #REF! | #REF! | #REF! | #REF! | #REF! | #REF! | #REF! | #REF! | #REF! | #REF! | #REF! | #REF! | #REF! | #REF! | #REF! | #REF! | #REF! | #REF! | #REF! | #REF! | #REF! | #REF! | #REF! | #REF! | #REF! | #REF! | #REF! | #REF! | #REF! | #REF! | #REF! | #REF! | #REF! | #REF! | #REF! | #REF! | #REF! | #REF! | #REF! | #REF! | #REF! | #REF! | #REF! | #REF! | #REF! | #REF! | #REF! | #REF! | #REF! | #REF! | #REF! | #REF! | #REF! | #REF! | #REF! | #REF! | #REF! | #REF! | #REF! | #REF! | #REF! | #REF! | #REF! | #REF! | #REF! | #REF! | #REF! | #REF! | #REF! | #REF! | #REF! | #REF! | #REF! | #REF! | #REF! | #REF! | #REF! | #REF! | #REF! | #REF! | #REF! | #REF! | #REF! | #REF! | #REF! | #REF! | #REF! | #REF! | #REF! | #REF! | #REF! | #REF! | #REF! | #REF! | #REF! | #REF! | #REF! | #REF! | #REF! | #REF! | #REF! | #REF! | #REF! | #REF! | #REF! | #REF! | #REF! | #REF! | #REF! | #REF! | #REF! | #REF! | #REF! | #REF! | #REF! | #REF! | #REF! | #REF! | #REF! | #REF! | #REF! | #REF! | #REF! | #REF! | #REF! | #REF! | #REF! | #REF! | #REF! | #REF! | #REF! | #REF! | #REF! | #REF! | #REF! | #REF! | #REF! | #REF! | #REF! | #REF! | #REF! | #REF! | #REF! | #REF! | #REF! | #REF! | #REF! | #REF! | #REF! | #REF! | #REF! | #REF! | #REF! | #REF! | #REF! | #REF! | #REF! | #REF! | #REF! | #REF! | #REF! | #REF! | #REF! | #REF! | #REF! | #REF! | #REF! | #REF! | #REF! | #REF! | #REF! | #REF! | #REF! | #REF! | #REF! | #REF! | #REF! | #REF! | #REF! | #REF! | #REF! | #REF! | #REF! | #REF! | #REF! | #REF! | #REF! | #REF! | #REF! | #REF! | #REF! | #REF! | #REF! | #REF! | #REF! | #REF! | #REF! | #REF! | #REF! | #REF! | #REF! | #REF! | #REF! | #REF!
| 41 | 0.00080078 | #REF! | #REF! | 41 | #REF! | #REF! | #REF! | #REF! | #REF! | #REF! | #REF! | #REF! | #REF! | #REF! | #REF! | #REF! | #REF! | #REF! | #REF! | #REF! | #REF! | #REF! | #REF! | #REF! | #REF! | #REF! | #REF! | #REF! | #REF! | #REF! | #REF! | #REF! | #REF! | #REF! | #REF! | #REF! | #REF! | #REF! | #REF! | #REF! | #REF! | #REF! | #REF! | #REF! | #REF! | #REF! | #REF! | #REF! | #REF! | #REF! | #REF! | #REF! | #REF! | #REF! | #REF! | #REF! | #REF! | #REF! | #REF! | #REF! | #REF! | #REF! | #REF! | #REF! | #REF! | #REF! | #REF! | #REF! | #REF! | #REF! | #REF! | #REF! | #REF! | #REF! | #REF! | #REF! | #REF! | #REF! | #REF! | #REF! | #REF! | #REF! | #REF! | #REF! | #REF! | #REF! | #REF! | #REF! | #REF! | #REF! | #REF! | #REF! | #REF! | #REF! | #REF! | #REF! | #REF! | #REF! | #REF! | #REF! | #REF! | #REF! | #REF! | #REF! | #REF! | #REF! | #REF! | #REF! | #REF! | #REF! | #REF! | #REF! | #REF! | #REF! | #REF! | #REF! | #REF! | #REF! | #REF! | #REF! | #REF! | #REF! | #REF! | #REF! | #REF! | #REF! | #REF! | #REF! | #REF! | #REF! | #REF! | #REF! | #REF! | #REF! | #REF! | #REF! | #REF! | #REF! | #REF! | #REF! | #REF! | #REF! | #REF! | #REF! | #REF! | #REF! | #REF! | #REF! | #REF! | #REF! | #REF! | #REF! | #REF! | #REF! | #REF! | #REF! | #REF! | #REF! | #REF! | #REF! | #REF! | #REF! | #REF! | #REF! | #REF! | #REF! | #REF! | #REF! | #REF! | #REF! | #REF! | #REF! | #REF! | #REF! | #REF! | #REF! | #REF! | #REF! | #REF! | #REF! | #REF! | #REF! | #REF! | #REF! | #REF! | #REF! | #REF! | #REF! | #REF! | #REF! | #REF! | #REF! | #REF! | #REF! | #REF! | #REF! | #REF! | #REF! | #REF! | #REF! | #REF! | #REF! | #REF! | #REF! | #REF! | #REF! | #REF! | #REF! | #REF! | #REF! | #REF! | #REF! | #REF! | #REF! | #REF! | #REF! | #REF! | #REF! | #REF! | #REF! | #REF! | #REF! | #REF! | #REF! | #REF! | #REF! | #REF! | #REF! | #REF! | #REF! | #REF! | #REF! | #REF! | #REF! | #REF! | #REF! | #REF! | #REF! | #REF! | #REF! | #REF! | #REF! | #REF! | #REF! | #REF! | #REF! | #REF! | #REF! | #REF! | #REF! | #REF! | #REF! | #REF! | #REF! | #REF! | #REF! | #REF! | #REF! | #REF! | #REF!
| 42 | 0.00082031 | #REF! | #REF! | 42 | #REF! | #REF! | #REF! | #REF! | #REF! | #REF! | #REF! | #REF! | #REF! | #REF! | #REF! | #REF! | #REF! | #REF! | #REF! | #REF! | #REF! | #REF! | #REF! | #REF! | #REF! | #REF! | #REF! | #REF! | #REF! | #REF! | #REF! | #REF! | #REF! | #REF! | #REF! | #REF! | #REF! | #REF! | #REF! | #REF! | #REF! | #REF! | #REF! | #REF! | #REF! | #REF! | #REF! | #REF! | #REF! | #REF! | #REF! | #REF! | #REF! | #REF! | #REF! | #REF! | #REF! | #REF! | #REF! | #REF! | #REF! | #REF! | #REF! | #REF! | #REF! | #REF! | #REF! | #REF! | #REF! | #REF! | #REF! | #REF! | #REF! | #REF! | #REF! | #REF! | #REF! | #REF! | #REF! | #REF! | #REF! | #REF! | #REF! | #REF! | #REF! | #REF! | #REF! | #REF! | #REF! | #REF! | #REF! | #REF! | #REF! | #REF! | #REF! | #REF! | #REF! | #REF! | #REF! | #REF! | #REF! | #REF! | #REF! | #REF! | #REF! | #REF! | #REF! | #REF! | #REF! | #REF! | #REF! | #REF! | #REF! | #REF! | #REF! | #REF! | #REF! | #REF! | #REF! | #REF! | #REF! | #REF! | #REF! | #REF! | #REF! | #REF! | #REF! | #REF! | #REF! | #REF! | #REF! | #REF! | #REF! | #REF! | #REF! | #REF! | #REF! | #REF! | #REF! | #REF! | #REF! | #REF! | #REF! | #REF! | #REF! | #REF! | #REF! | #REF! | #REF! | #REF! | #REF! | #REF! | #REF! | #REF! | #REF! | #REF! | #REF! | #REF! | #REF! | #REF! | #REF! | #REF! | #REF! | #REF! | #REF! | #REF! | #REF! | #REF! | #REF! | #REF! | #REF! | #REF! | #REF! | #REF! | #REF! | #REF! | #REF! | #REF! | #REF! | #REF! | #REF! | #REF! | #REF! | #REF! | #REF! | #REF! | #REF! | #REF! | #REF! | #REF! | #REF! | #REF! | #REF! | #REF! | #REF! | #REF! | #REF! | #REF! | #REF! | #REF! | #REF! | #REF! | #REF! | #REF! | #REF! | #REF! | #REF! | #REF! | #REF! | #REF! | #REF! | #REF! | #REF! | #REF! | #REF! | #REF! | #REF! | #REF! | #REF! | #REF! | #REF! | #REF! | #REF! | #REF! | #REF! | #REF! | #REF! | #REF! | #REF! | #REF! | #REF! | #REF! | #REF! | #REF! | #REF! | #REF! | #REF! | #REF! | #REF! | #REF! | #REF! | #REF! | #REF! | #REF! | #REF! | #REF! | #REF! | #REF! | #REF! | #REF! | #REF! | #REF! | #REF! | #REF! | #REF! | #REF! | #REF! | #REF! | #REF! | #REF!
| 43 | 0.00083984 | #REF! | #REF! | 43 | #REF! | #REF! | #REF! | #REF! | #REF! | #REF! | #REF! | #REF! | #REF! | #REF! | #REF! | #REF! | #REF! | #REF! | #REF! | #REF! | #REF! | #REF! | #REF! | #REF! | #REF! | #REF! | #REF! | #REF! | #REF! | #REF! | #REF! | #REF! | #REF! | #REF! | #REF! | #REF! | #REF! | #REF! | #REF! | #REF! | #REF! | #REF! | #REF! | #REF! | #REF! | #REF! | #REF! | #REF! | #REF! | #REF! | #REF! | #REF! | #REF! | #REF! | #REF! | #REF! | #REF! | #REF! | #REF! | #REF! | #REF! | #REF! | #REF! | #REF! | #REF! | #REF! | #REF! | #REF! | #REF! | #REF! | #REF! | #REF! | #REF! | #REF! | #REF! | #REF! | #REF! | #REF! | #REF! | #REF! | #REF! | #REF! | #REF! | #REF! | #REF! | #REF! | #REF! | #REF! | #REF! | #REF! | #REF! | #REF! | #REF! | #REF! | #REF! | #REF! | #REF! | #REF! | #REF! | #REF! | #REF! | #REF! | #REF! | #REF! | #REF! | #REF! | #REF! | #REF! | #REF! | #REF! | #REF! | #REF! | #REF! | #REF! | #REF! | #REF! | #REF! | #REF! | #REF! | #REF! | #REF! | #REF! | #REF! | #REF! | #REF! | #REF! | #REF! | #REF! | #REF! | #REF! | #REF! | #REF! | #REF! | #REF! | #REF! | #REF! | #REF! | #REF! | #REF! | #REF! | #REF! | #REF! | #REF! | #REF! | #REF! | #REF! | #REF! | #REF! | #REF! | #REF! | #REF! | #REF! | #REF! | #REF! | #REF! | #REF! | #REF! | #REF! | #REF! | #REF! | #REF! | #REF! | #REF! | #REF! | #REF! | #REF! | #REF! | #REF! | #REF! | #REF! | #REF! | #REF! | #REF! | #REF! | #REF! | #REF! | #REF! | #REF! | #REF! | #REF! | #REF! | #REF! | #REF! | #REF! | #REF! | #REF! | #REF! | #REF! | #REF! | #REF! | #REF! | #REF! | #REF! | #REF! | #REF! | #REF! | #REF! | #REF! | #REF! | #REF! | #REF! | #REF! | #REF! | #REF! | #REF! | #REF! | #REF! | #REF! | #REF! | #REF! | #REF! | #REF! | #REF! | #REF! | #REF! | #REF! | #REF! | #REF! | #REF! | #REF! | #REF! | #REF! | #REF! | #REF! | #REF! | #REF! | #REF! | #REF! | #REF! | #REF! | #REF! | #REF! | #REF! | #REF! | #REF! | #REF! | #REF! | #REF! | #REF! | #REF! | #REF! | #REF! | #REF! | #REF! | #REF! | #REF! | #REF! | #REF! | #REF! | #REF! | #REF! | #REF! | #REF! | #REF! | #REF! | #REF! | #REF! | #REF! | #REF! | #REF!
| 44 | 0.00085938 | #REF! | #REF! | 44 | #REF! | #REF! | #REF! | #REF! | #REF! | #REF! | #REF! | #REF! | #REF! | #REF! | #REF! | #REF! | #REF! | #REF! | #REF! | #REF! | #REF! | #REF! | #REF! | #REF! | #REF! | #REF! | #REF! | #REF! | #REF! | #REF! | #REF! | #REF! | #REF! | #REF! | #REF! | #REF! | #REF! | #REF! | #REF! | #REF! | #REF! | #REF! | #REF! | #REF! | #REF! | #REF! | #REF! | #REF! | #REF! | #REF! | #REF! | #REF! | #REF! | #REF! | #REF! | #REF! | #REF! | #REF! | #REF! | #REF! | #REF! | #REF! | #REF! | #REF! | #REF! | #REF! | #REF! | #REF! | #REF! | #REF! | #REF! | #REF! | #REF! | #REF! | #REF! | #REF! | #REF! | #REF! | #REF! | #REF! | #REF! | #REF! | #REF! | #REF! | #REF! | #REF! | #REF! | #REF! | #REF! | #REF! | #REF! | #REF! | #REF! | #REF! | #REF! | #REF! | #REF! | #REF! | #REF! | #REF! | #REF! | #REF! | #REF! | #REF! | #REF! | #REF! | #REF! | #REF! | #REF! | #REF! | #REF! | #REF! | #REF! | #REF! | #REF! | #REF! | #REF! | #REF! | #REF! | #REF! | #REF! | #REF! | #REF! | #REF! | #REF! | #REF! | #REF! | #REF! | #REF! | #REF! | #REF! | #REF! | #REF! | #REF! | #REF! | #REF! | #REF! | #REF! | #REF! | #REF! | #REF! | #REF! | #REF! | #REF! | #REF! | #REF! | #REF! | #REF! | #REF! | #REF! | #REF! | #REF! | #REF! | #REF! | #REF! | #REF! | #REF! | #REF! | #REF! | #REF! | #REF! | #REF! | #REF! | #REF! | #REF! | #REF! | #REF! | #REF! | #REF! | #REF! | #REF! | #REF! | #REF! | #REF! | #REF! | #REF! | #REF! | #REF! | #REF! | #REF! | #REF! | #REF! | #REF! | #REF! | #REF! | #REF! | #REF! | #REF! | #REF! | #REF! | #REF! | #REF! | #REF! | #REF! | #REF! | #REF! | #REF! | #REF! | #REF! | #REF! | #REF! | #REF! | #REF! | #REF! | #REF! | #REF! | #REF! | #REF! | #REF! | #REF! | #REF! | #REF! | #REF! | #REF! | #REF! | #REF! | #REF! | #REF! | #REF! | #REF! | #REF! | #REF! | #REF! | #REF! | #REF! | #REF! | #REF! | #REF! | #REF! | #REF! | #REF! | #REF! | #REF! | #REF! | #REF! | #REF! | #REF! | #REF! | #REF! | #REF! | #REF! | #REF! | #REF! | #REF! | #REF! | #REF! | #REF! | #REF! | #REF! | #REF! | #REF! | #REF! | #REF! | #REF! | #REF! | #REF! | #REF! | #REF! | #REF! | #REF!
| 45 | 0.00087891 | #REF! | #REF! | 45 | #REF! | #REF! | #REF! | #REF! | #REF! | #REF! | #REF! | #REF! | #REF! | #REF! | #REF! | #REF! | #REF! | #REF! | #REF! | #REF! | #REF! | #REF! | #REF! | #REF! | #REF! | #REF! | #REF! | #REF! | #REF! | #REF! | #REF! | #REF! | #REF! | #REF! | #REF! | #REF! | #REF! | #REF! | #REF! | #REF! | #REF! | #REF! | #REF! | #REF! | #REF! | #REF! | #REF! | #REF! | #REF! | #REF! | #REF! | #REF! | #REF! | #REF! | #REF! | #REF! | #REF! | #REF! | #REF! | #REF! | #REF! | #REF! | #REF! | #REF! | #REF! | #REF! | #REF! | #REF! | #REF! | #REF! | #REF! | #REF! | #REF! | #REF! | #REF! | #REF! | #REF! | #REF! | #REF! | #REF! | #REF! | #REF! | #REF! | #REF! | #REF! | #REF! | #REF! | #REF! | #REF! | #REF! | #REF! | #REF! | #REF! | #REF! | #REF! | #REF! | #REF! | #REF! | #REF! | #REF! | #REF! | #REF! | #REF! | #REF! | #REF! | #REF! | #REF! | #REF! | #REF! | #REF! | #REF! | #REF! | #REF! | #REF! | #REF! | #REF! | #REF! | #REF! | #REF! | #REF! | #REF! | #REF! | #REF! | #REF! | #REF! | #REF! | #REF! | #REF! | #REF! | #REF! | #REF! | #REF! | #REF! | #REF! | #REF! | #REF! | #REF! | #REF! | #REF! | #REF! | #REF! | #REF! | #REF! | #REF! | #REF! | #REF! | #REF! | #REF! | #REF! | #REF! | #REF! | #REF! | #REF! | #REF! | #REF! | #REF! | #REF! | #REF! | #REF! | #REF! | #REF! | #REF! | #REF! | #REF! | #REF! | #REF! | #REF! | #REF! | #REF! | #REF! | #REF! | #REF! | #REF! | #REF! | #REF! | #REF! | #REF! | #REF! | #REF! | #REF! | #REF! | #REF! | #REF! | #REF! | #REF! | #REF! | #REF! | #REF! | #REF! | #REF! | #REF! | #REF! | #REF! | #REF! | #REF! | #REF! | #REF! | #REF! | #REF! | #REF! | #REF! | #REF! | #REF! | #REF! | #REF! | #REF! | #REF! | #REF! | #REF! | #REF! | #REF! | #REF! | #REF! | #REF! | #REF! | #REF! | #REF! | #REF! | #REF! | #REF! | #REF! | #REF! | #REF! | #REF! | #REF! | #REF! | #REF! | #REF! | #REF! | #REF! | #REF! | #REF! | #REF! | #REF! | #REF! | #REF! | #REF! | #REF! | #REF! | #REF! | #REF! | #REF! | #REF! | #REF! | #REF! | #REF! | #REF! | #REF! | #REF! | #REF! | #REF! | #REF! | #REF! | #REF! | #REF! | #REF! | #REF! | #REF! | #REF! | #REF!
| 46 | 0.00089844 | #REF! | #REF! | 46 | #REF! | #REF! | #REF! | #REF! | #REF! | #REF! | #REF! | #REF! | #REF! | #REF! | #REF! | #REF! | #REF! | #REF! | #REF! | #REF! | #REF! | #REF! | #REF! | #REF! | #REF! | #REF! | #REF! | #REF! | #REF! | #REF! | #REF! | #REF! | #REF! | #REF! | #REF! | #REF! | #REF! | #REF! | #REF! | #REF! | #REF! | #REF! | #REF! | #REF! | #REF! | #REF! | #REF! | #REF! | #REF! | #REF! | #REF! | #REF! | #REF! | #REF! | #REF! | #REF! | #REF! | #REF! | #REF! | #REF! | #REF! | #REF! | #REF! | #REF! | #REF! | #REF! | #REF! | #REF! | #REF! | #REF! | #REF! | #REF! | #REF! | #REF! | #REF! | #REF! | #REF! | #REF! | #REF! | #REF! | #REF! | #REF! | #REF! | #REF! | #REF! | #REF! | #REF! | #REF! | #REF! | #REF! | #REF! | #REF! | #REF! | #REF! | #REF! | #REF! | #REF! | #REF! | #REF! | #REF! | #REF! | #REF! | #REF! | #REF! | #REF! | #REF! | #REF! | #REF! | #REF! | #REF! | #REF! | #REF! | #REF! | #REF! | #REF! | #REF! | #REF! | #REF! | #REF! | #REF! | #REF! | #REF! | #REF! | #REF! | #REF! | #REF! | #REF! | #REF! | #REF! | #REF! | #REF! | #REF! | #REF! | #REF! | #REF! | #REF! | #REF! | #REF! | #REF! | #REF! | #REF! | #REF! | #REF! | #REF! | #REF! | #REF! | #REF! | #REF! | #REF! | #REF! | #REF! | #REF! | #REF! | #REF! | #REF! | #REF! | #REF! | #REF! | #REF! | #REF! | #REF! | #REF! | #REF! | #REF! | #REF! | #REF! | #REF! | #REF! | #REF! | #REF! | #REF! | #REF! | #REF! | #REF! | #REF! | #REF! | #REF! | #REF! | #REF! | #REF! | #REF! | #REF! | #REF! | #REF! | #REF! | #REF! | #REF! | #REF! | #REF! | #REF! | #REF! | #REF! | #REF! | #REF! | #REF! | #REF! | #REF! | #REF! | #REF! | #REF! | #REF! | #REF! | #REF! | #REF! | #REF! | #REF! | #REF! | #REF! | #REF! | #REF! | #REF! | #REF! | #REF! | #REF! | #REF! | #REF! | #REF! | #REF! | #REF! | #REF! | #REF! | #REF! | #REF! | #REF! | #REF! | #REF! | #REF! | #REF! | #REF! | #REF! | #REF! | #REF! | #REF! | #REF! | #REF! | #REF! | #REF! | #REF! | #REF! | #REF! | #REF! | #REF! | #REF! | #REF! | #REF! | #REF! | #REF! | #REF! | #REF! | #REF! | #REF! | #REF! | #REF! | #REF! | #REF! | #REF! | #REF! | #REF! | #REF! | #REF!
| 47 | 0.00091797 | #REF! | #REF! | 47 | #REF! | #REF! | #REF! | #REF! | #REF! | #REF! | #REF! | #REF! | #REF! | #REF! | #REF! | #REF! | #REF! | #REF! | #REF! | #REF! | #REF! | #REF! | #REF! | #REF! | #REF! | #REF! | #REF! | #REF! | #REF! | #REF! | #REF! | #REF! | #REF! | #REF! | #REF! | #REF! | #REF! | #REF! | #REF! | #REF! | #REF! | #REF! | #REF! | #REF! | #REF! | #REF! | #REF! | #REF! | #REF! | #REF! | #REF! | #REF! | #REF! | #REF! | #REF! | #REF! | #REF! | #REF! | #REF! | #REF! | #REF! | #REF! | #REF! | #REF! | #REF! | #REF! | #REF! | #REF! | #REF! | #REF! | #REF! | #REF! | #REF! | #REF! | #REF! | #REF! | #REF! | #REF! | #REF! | #REF! | #REF! | #REF! | #REF! | #REF! | #REF! | #REF! | #REF! | #REF! | #REF! | #REF! | #REF! | #REF! | #REF! | #REF! | #REF! | #REF! | #REF! | #REF! | #REF! | #REF! | #REF! | #REF! | #REF! | #REF! | #REF! | #REF! | #REF! | #REF! | #REF! | #REF! | #REF! | #REF! | #REF! | #REF! | #REF! | #REF! | #REF! | #REF! | #REF! | #REF! | #REF! | #REF! | #REF! | #REF! | #REF! | #REF! | #REF! | #REF! | #REF! | #REF! | #REF! | #REF! | #REF! | #REF! | #REF! | #REF! | #REF! | #REF! | #REF! | #REF! | #REF! | #REF! | #REF! | #REF! | #REF! | #REF! | #REF! | #REF! | #REF! | #REF! | #REF! | #REF! | #REF! | #REF! | #REF! | #REF! | #REF! | #REF! | #REF! | #REF! | #REF! | #REF! | #REF! | #REF! | #REF! | #REF! | #REF! | #REF! | #REF! | #REF! | #REF! | #REF! | #REF! | #REF! | #REF! | #REF! | #REF! | #REF! | #REF! | #REF! | #REF! | #REF! | #REF! | #REF! | #REF! | #REF! | #REF! | #REF! | #REF! | #REF! | #REF! | #REF! | #REF! | #REF! | #REF! | #REF! | #REF! | #REF! | #REF! | #REF! | #REF! | #REF! | #REF! | #REF! | #REF! | #REF! | #REF! | #REF! | #REF! | #REF! | #REF! | #REF! | #REF! | #REF! | #REF! | #REF! | #REF! | #REF! | #REF! | #REF! | #REF! | #REF! | #REF! | #REF! | #REF! | #REF! | #REF! | #REF! | #REF! | #REF! | #REF! | #REF! | #REF! | #REF! | #REF! | #REF! | #REF! | #REF! | #REF! | #REF! | #REF! | #REF! | #REF! | #REF! | #REF! | #REF! | #REF! | #REF! | #REF! | #REF! | #REF! | #REF! | #REF! | #REF! | #REF! | #REF! | #REF! | #REF! | #REF! | #REF!
| 48 | 0.0009375 | #REF! | #REF! | 48 | #REF! | #REF! | #REF! | #REF! | #REF! | #REF! | #REF! | #REF! | #REF! | #REF! | #REF! | #REF! | #REF! | #REF! | #REF! | #REF! | #REF! | #REF! | #REF! | #REF! | #REF! | #REF! | #REF! | #REF! | #REF! | #REF! | #REF! | #REF! | #REF! | #REF! | #REF! | #REF! | #REF! | #REF! | #REF! | #REF! | #REF! | #REF! | #REF! | #REF! | #REF! | #REF! | #REF! | #REF! | #REF! | #REF! | #REF! | #REF! | #REF! | #REF! | #REF! | #REF! | #REF! | #REF! | #REF! | #REF! | #REF! | #REF! | #REF! | #REF! | #REF! | #REF! | #REF! | #REF! | #REF! | #REF! | #REF! | #REF! | #REF! | #REF! | #REF! | #REF! | #REF! | #REF! | #REF! | #REF! | #REF! | #REF! | #REF! | #REF! | #REF! | #REF! | #REF! | #REF! | #REF! | #REF! | #REF! | #REF! | #REF! | #REF! | #REF! | #REF! | #REF! | #REF! | #REF! | #REF! | #REF! | #REF! | #REF! | #REF! | #REF! | #REF! | #REF! | #REF! | #REF! | #REF! | #REF! | #REF! | #REF! | #REF! | #REF! | #REF! | #REF! | #REF! | #REF! | #REF! | #REF! | #REF! | #REF! | #REF! | #REF! | #REF! | #REF! | #REF! | #REF! | #REF! | #REF! | #REF! | #REF! | #REF! | #REF! | #REF! | #REF! | #REF! | #REF! | #REF! | #REF! | #REF! | #REF! | #REF! | #REF! | #REF! | #REF! | #REF! | #REF! | #REF! | #REF! | #REF! | #REF! | #REF! | #REF! | #REF! | #REF! | #REF! | #REF! | #REF! | #REF! | #REF! | #REF! | #REF! | #REF! | #REF! | #REF! | #REF! | #REF! | #REF! | #REF! | #REF! | #REF! | #REF! | #REF! | #REF! | #REF! | #REF! | #REF! | #REF! | #REF! | #REF! | #REF! | #REF! | #REF! | #REF! | #REF! | #REF! | #REF! | #REF! | #REF! | #REF! | #REF! | #REF! | #REF! | #REF! | #REF! | #REF! | #REF! | #REF! | #REF! | #REF! | #REF! | #REF! | #REF! | #REF! | #REF! | #REF! | #REF! | #REF! | #REF! | #REF! | #REF! | #REF! | #REF! | #REF! | #REF! | #REF! | #REF! | #REF! | #REF! | #REF! | #REF! | #REF! | #REF! | #REF! | #REF! | #REF! | #REF! | #REF! | #REF! | #REF! | #REF! | #REF! | #REF! | #REF! | #REF! | #REF! | #REF! | #REF! | #REF! | #REF! | #REF! | #REF! | #REF! | #REF! | #REF! | #REF! | #REF! | #REF! | #REF! | #REF! | #REF! | #REF! | #REF! | #REF! | #REF! | #REF! | #REF! | #REF!
| 49 | 0.00095703 | #REF! | #REF! | 49 | #REF! | #REF! | #REF! | #REF! | #REF! | #REF! | #REF! | #REF! | #REF! | #REF! | #REF! | #REF! | #REF! | #REF! | #REF! | #REF! | #REF! | #REF! | #REF! | #REF! | #REF! | #REF! | #REF! | #REF! | #REF! | #REF! | #REF! | #REF! | #REF! | #REF! | #REF! | #REF! | #REF! | #REF! | #REF! | #REF! | #REF! | #REF! | #REF! | #REF! | #REF! | #REF! | #REF! | #REF! | #REF! | #REF! | #REF! | #REF! | #REF! | #REF! | #REF! | #REF! | #REF! | #REF! | #REF! | #REF! | #REF! | #REF! | #REF! | #REF! | #REF! | #REF! | #REF! | #REF! | #REF! | #REF! | #REF! | #REF! | #REF! | #REF! | #REF! | #REF! | #REF! | #REF! | #REF! | #REF! | #REF! | #REF! | #REF! | #REF! | #REF! | #REF! | #REF! | #REF! | #REF! | #REF! | #REF! | #REF! | #REF! | #REF! | #REF! | #REF! | #REF! | #REF! | #REF! | #REF! | #REF! | #REF! | #REF! | #REF! | #REF! | #REF! | #REF! | #REF! | #REF! | #REF! | #REF! | #REF! | #REF! | #REF! | #REF! | #REF! | #REF! | #REF! | #REF! | #REF! | #REF! | #REF! | #REF! | #REF! | #REF! | #REF! | #REF! | #REF! | #REF! | #REF! | #REF! | #REF! | #REF! | #REF! | #REF! | #REF! | #REF! | #REF! | #REF! | #REF! | #REF! | #REF! | #REF! | #REF! | #REF! | #REF! | #REF! | #REF! | #REF! | #REF! | #REF! | #REF! | #REF! | #REF! | #REF! | #REF! | #REF! | #REF! | #REF! | #REF! | #REF! | #REF! | #REF! | #REF! | #REF! | #REF! | #REF! | #REF! | #REF! | #REF! | #REF! | #REF! | #REF! | #REF! | #REF! | #REF! | #REF! | #REF! | #REF! | #REF! | #REF! | #REF! | #REF! | #REF! | #REF! | #REF! | #REF! | #REF! | #REF! | #REF! | #REF! | #REF! | #REF! | #REF! | #REF! | #REF! | #REF! | #REF! | #REF! | #REF! | #REF! | #REF! | #REF! | #REF! | #REF! | #REF! | #REF! | #REF! | #REF! | #REF! | #REF! | #REF! | #REF! | #REF! | #REF! | #REF! | #REF! | #REF! | #REF! | #REF! | #REF! | #REF! | #REF! | #REF! | #REF! | #REF! | #REF! | #REF! | #REF! | #REF! | #REF! | #REF! | #REF! | #REF! | #REF! | #REF! | #REF! | #REF! | #REF! | #REF! | #REF! | #REF! | #REF! | #REF! | #REF! | #REF! | #REF! | #REF! | #REF! | #REF! | #REF! | #REF! | #REF! | #REF! | #REF! | #REF! | #REF! | #REF! | #REF! | #REF!
| 50 | 0.00097656 | #REF! | #REF! | 50 | #REF! | #REF! | #REF! | #REF! | #REF! | #REF! | #REF! | #REF! | #REF! | #REF! | #REF! | #REF! | #REF! | #REF! | #REF! | #REF! | #REF! | #REF! | #REF! | #REF! | #REF! | #REF! | #REF! | #REF! | #REF! | #REF! | #REF! | #REF! | #REF! | #REF! | #REF! | #REF! | #REF! | #REF! | #REF! | #REF! | #REF! | #REF! | #REF! | #REF! | #REF! | #REF! | #REF! | #REF! | #REF! | #REF! | #REF! | #REF! | #REF! | #REF! | #REF! | #REF! | #REF! | #REF! | #REF! | #REF! | #REF! | #REF! | #REF! | #REF! | #REF! | #REF! | #REF! | #REF! | #REF! | #REF! | #REF! | #REF! | #REF! | #REF! | #REF! | #REF! | #REF! | #REF! | #REF! | #REF! | #REF! | #REF! | #REF! | #REF! | #REF! | #REF! | #REF! | #REF! | #REF! | #REF! | #REF! | #REF! | #REF! | #REF! | #REF! | #REF! | #REF! | #REF! | #REF! | #REF! | #REF! | #REF! | #REF! | #REF! | #REF! | #REF! | #REF! | #REF! | #REF! | #REF! | #REF! | #REF! | #REF! | #REF! | #REF! | #REF! | #REF! | #REF! | #REF! | #REF! | #REF! | #REF! | #REF! | #REF! | #REF! | #REF! | #REF! | #REF! | #REF! | #REF! | #REF! | #REF! | #REF! | #REF! | #REF! | #REF! | #REF! | #REF! | #REF! | #REF! | #REF! | #REF! | #REF! | #REF! | #REF! | #REF! | #REF! | #REF! | #REF! | #REF! | #REF! | #REF! | #REF! | #REF! | #REF! | #REF! | #REF! | #REF! | #REF! | #REF! | #REF! | #REF! | #REF! | #REF! | #REF! | #REF! | #REF! | #REF! | #REF! | #REF! | #REF! | #REF! | #REF! | #REF! | #REF! | #REF! | #REF! | #REF! | #REF! | #REF! | #REF! | #REF! | #REF! | #REF! | #REF! | #REF! | #REF! | #REF! | #REF! | #REF! | #REF! | #REF! | #REF! | #REF! | #REF! | #REF! | #REF! | #REF! | #REF! | #REF! | #REF! | #REF! | #REF! | #REF! | #REF! | #REF! | #REF! | #REF! | #REF! | #REF! | #REF! | #REF! | #REF! | #REF! | #REF! | #REF! | #REF! | #REF! | #REF! | #REF! | #REF! | #REF! | #REF! | #REF! | #REF! | #REF! | #REF! | #REF! | #REF! | #REF! | #REF! | #REF! | #REF! | #REF! | #REF! | #REF! | #REF! | #REF! | #REF! | #REF! | #REF! | #REF! | #REF! | #REF! | #REF! | #REF! | #REF! | #REF! | #REF! | #REF! | #REF! | #REF! | #REF! | #REF! | #REF! | #REF! | #REF! | #REF! | #REF! | #REF!
| 51 | 0.00099609 | #REF! | #REF! | 51 | #REF! | #REF! | #REF! | #REF! | #REF! | #REF! | #REF! | #REF! | #REF! | #REF! | #REF! | #REF! | #REF! | #REF! | #REF! | #REF! | #REF! | #REF! | #REF! | #REF! | #REF! | #REF! | #REF! | #REF! | #REF! | #REF! | #REF! | #REF! | #REF! | #REF! | #REF! | #REF! | #REF! | #REF! | #REF! | #REF! | #REF! | #REF! | #REF! | #REF! | #REF! | #REF! | #REF! | #REF! | #REF! | #REF! | #REF! | #REF! | #REF! | #REF! | #REF! | #REF! | #REF! | #REF! | #REF! | #REF! | #REF! | #REF! | #REF! | #REF! | #REF! | #REF! | #REF! | #REF! | #REF! | #REF! | #REF! | #REF! | #REF! | #REF! | #REF! | #REF! | #REF! | #REF! | #REF! | #REF! | #REF! | #REF! | #REF! | #REF! | #REF! | #REF! | #REF! | #REF! | #REF! | #REF! | #REF! | #REF! | #REF! | #REF! | #REF! | #REF! | #REF! | #REF! | #REF! | #REF! | #REF! | #REF! | #REF! | #REF! | #REF! | #REF! | #REF! | #REF! | #REF! | #REF! | #REF! | #REF! | #REF! | #REF! | #REF! | #REF! | #REF! | #REF! | #REF! | #REF! | #REF! | #REF! | #REF! | #REF! | #REF! | #REF! | #REF! | #REF! | #REF! | #REF! | #REF! | #REF! | #REF! | #REF! | #REF! | #REF! | #REF! | #REF! | #REF! | #REF! | #REF! | #REF! | #REF! | #REF! | #REF! | #REF! | #REF! | #REF! | #REF! | #REF! | #REF! | #REF! | #REF! | #REF! | #REF! | #REF! | #REF! | #REF! | #REF! | #REF! | #REF! | #REF! | #REF! | #REF! | #REF! | #REF! | #REF! | #REF! | #REF! | #REF! | #REF! | #REF! | #REF! | #REF! | #REF! | #REF! | #REF! | #REF! | #REF! | #REF! | #REF! | #REF! | #REF! | #REF! | #REF! | #REF! | #REF! | #REF! | #REF! | #REF! | #REF! | #REF! | #REF! | #REF! | #REF! | #REF! | #REF! | #REF! | #REF! | #REF! | #REF! | #REF! | #REF! | #REF! | #REF! | #REF! | #REF! | #REF! | #REF! | #REF! | #REF! | #REF! | #REF! | #REF! | #REF! | #REF! | #REF! | #REF! | #REF! | #REF! | #REF! | #REF! | #REF! | #REF! | #REF! | #REF! | #REF! | #REF! | #REF! | #REF! | #REF! | #REF! | #REF! | #REF! | #REF! | #REF! | #REF! | #REF! | #REF! | #REF! | #REF! | #REF! | #REF! | #REF! | #REF! | #REF! | #REF! | #REF! | #REF! | #REF! | #REF! | #REF! | #REF! | #REF! | #REF! | #REF! | #REF! | #REF! | #REF! | #REF!
| 52 | 0.0010156 | #REF! | #REF! | 52 | #REF! | #REF! | #REF! | #REF! | #REF! | #REF! | #REF! | #REF! | #REF! | #REF! | #REF! | #REF! | #REF! | #REF! | #REF! | #REF! | #REF! | #REF! | #REF! | #REF! | #REF! | #REF! | #REF! | #REF! | #REF! | #REF! | #REF! | #REF! | #REF! | #REF! | #REF! | #REF! | #REF! | #REF! | #REF! | #REF! | #REF! | #REF! | #REF! | #REF! | #REF! | #REF! | #REF! | #REF! | #REF! | #REF! | #REF! | #REF! | #REF! | #REF! | #REF! | #REF! | #REF! | #REF! | #REF! | #REF! | #REF! | #REF! | #REF! | #REF! | #REF! | #REF! | #REF! | #REF! | #REF! | #REF! | #REF! | #REF! | #REF! | #REF! | #REF! | #REF! | #REF! | #REF! | #REF! | #REF! | #REF! | #REF! | #REF! | #REF! | #REF! | #REF! | #REF! | #REF! | #REF! | #REF! | #REF! | #REF! | #REF! | #REF! | #REF! | #REF! | #REF! | #REF! | #REF! | #REF! | #REF! | #REF! | #REF! | #REF! | #REF! | #REF! | #REF! | #REF! | #REF! | #REF! | #REF! | #REF! | #REF! | #REF! | #REF! | #REF! | #REF! | #REF! | #REF! | #REF! | #REF! | #REF! | #REF! | #REF! | #REF! | #REF! | #REF! | #REF! | #REF! | #REF! | #REF! | #REF! | #REF! | #REF! | #REF! | #REF! | #REF! | #REF! | #REF! | #REF! | #REF! | #REF! | #REF! | #REF! | #REF! | #REF! | #REF! | #REF! | #REF! | #REF! | #REF! | #REF! | #REF! | #REF! | #REF! | #REF! | #REF! | #REF! | #REF! | #REF! | #REF! | #REF! | #REF! | #REF! | #REF! | #REF! | #REF! | #REF! | #REF! | #REF! | #REF! | #REF! | #REF! | #REF! | #REF! | #REF! | #REF! | #REF! | #REF! | #REF! | #REF! | #REF! | #REF! | #REF! | #REF! | #REF! | #REF! | #REF! | #REF! | #REF! | #REF! | #REF! | #REF! | #REF! | #REF! | #REF! | #REF! | #REF! | #REF! | #REF! | #REF! | #REF! | #REF! | #REF! | #REF! | #REF! | #REF! | #REF! | #REF! | #REF! | #REF! | #REF! | #REF! | #REF! | #REF! | #REF! | #REF! | #REF! | #REF! | #REF! | #REF! | #REF! | #REF! | #REF! | #REF! | #REF! | #REF! | #REF! | #REF! | #REF! | #REF! | #REF! | #REF! | #REF! | #REF! | #REF! | #REF! | #REF! | #REF! | #REF! | #REF! | #REF! | #REF! | #REF! | #REF! | #REF! | #REF! | #REF! | #REF! | #REF! | #REF! | #REF! | #REF! | #REF! | #REF! | #REF! | #REF! | #REF! | #REF! | #REF!
| 53 | 0.0010352 | #REF! | #REF! | 53 | #REF! | #REF! | #REF! | #REF! | #REF! | #REF! | #REF! | #REF! | #REF! | #REF! | #REF! | #REF! | #REF! | #REF! | #REF! | #REF! | #REF! | #REF! | #REF! | #REF! | #REF! | #REF! | #REF! | #REF! | #REF! | #REF! | #REF! | #REF! | #REF! | #REF! | #REF! | #REF! | #REF! | #REF! | #REF! | #REF! | #REF! | #REF! | #REF! | #REF! | #REF! | #REF! | #REF! | #REF! | #REF! | #REF! | #REF! | #REF! | #REF! | #REF! | #REF! | #REF! | #REF! | #REF! | #REF! | #REF! | #REF! | #REF! | #REF! | #REF! | #REF! | #REF! | #REF! | #REF! | #REF! | #REF! | #REF! | #REF! | #REF! | #REF! | #REF! | #REF! | #REF! | #REF! | #REF! | #REF! | #REF! | #REF! | #REF! | #REF! | #REF! | #REF! | #REF! | #REF! | #REF! | #REF! | #REF! | #REF! | #REF! | #REF! | #REF! | #REF! | #REF! | #REF! | #REF! | #REF! | #REF! | #REF! | #REF! | #REF! | #REF! | #REF! | #REF! | #REF! | #REF! | #REF! | #REF! | #REF! | #REF! | #REF! | #REF! | #REF! | #REF! | #REF! | #REF! | #REF! | #REF! | #REF! | #REF! | #REF! | #REF! | #REF! | #REF! | #REF! | #REF! | #REF! | #REF! | #REF! | #REF! | #REF! | #REF! | #REF! | #REF! | #REF! | #REF! | #REF! | #REF! | #REF! | #REF! | #REF! | #REF! | #REF! | #REF! | #REF! | #REF! | #REF! | #REF! | #REF! | #REF! | #REF! | #REF! | #REF! | #REF! | #REF! | #REF! | #REF! | #REF! | #REF! | #REF! | #REF! | #REF! | #REF! | #REF! | #REF! | #REF! | #REF! | #REF! | #REF! | #REF! | #REF! | #REF! | #REF! | #REF! | #REF! | #REF! | #REF! | #REF! | #REF! | #REF! | #REF! | #REF! | #REF! | #REF! | #REF! | #REF! | #REF! | #REF! | #REF! | #REF! | #REF! | #REF! | #REF! | #REF! | #REF! | #REF! | #REF! | #REF! | #REF! | #REF! | #REF! | #REF! | #REF! | #REF! | #REF! | #REF! | #REF! | #REF! | #REF! | #REF! | #REF! | #REF! | #REF! | #REF! | #REF! | #REF! | #REF! | #REF! | #REF! | #REF! | #REF! | #REF! | #REF! | #REF! | #REF! | #REF! | #REF! | #REF! | #REF! | #REF! | #REF! | #REF! | #REF! | #REF! | #REF! | #REF! | #REF! | #REF! | #REF! | #REF! | #REF! | #REF! | #REF! | #REF! | #REF! | #REF! | #REF! | #REF! | #REF! | #REF! | #REF! | #REF! | #REF! | #REF! | #REF! | #REF! | #REF!
| 54 | 0.0010547 | #REF! | #REF! | 54 | #REF! | #REF! | #REF! | #REF! | #REF! | #REF! | #REF! | #REF! | #REF! | #REF! | #REF! | #REF! | #REF! | #REF! | #REF! | #REF! | #REF! | #REF! | #REF! | #REF! | #REF! | #REF! | #REF! | #REF! | #REF! | #REF! | #REF! | #REF! | #REF! | #REF! | #REF! | #REF! | #REF! | #REF! | #REF! | #REF! | #REF! | #REF! | #REF! | #REF! | #REF! | #REF! | #REF! | #REF! | #REF! | #REF! | #REF! | #REF! | #REF! | #REF! | #REF! | #REF! | #REF! | #REF! | #REF! | #REF! | #REF! | #REF! | #REF! | #REF! | #REF! | #REF! | #REF! | #REF! | #REF! | #REF! | #REF! | #REF! | #REF! | #REF! | #REF! | #REF! | #REF! | #REF! | #REF! | #REF! | #REF! | #REF! | #REF! | #REF! | #REF! | #REF! | #REF! | #REF! | #REF! | #REF! | #REF! | #REF! | #REF! | #REF! | #REF! | #REF! | #REF! | #REF! | #REF! | #REF! | #REF! | #REF! | #REF! | #REF! | #REF! | #REF! | #REF! | #REF! | #REF! | #REF! | #REF! | #REF! | #REF! | #REF! | #REF! | #REF! | #REF! | #REF! | #REF! | #REF! | #REF! | #REF! | #REF! | #REF! | #REF! | #REF! | #REF! | #REF! | #REF! | #REF! | #REF! | #REF! | #REF! | #REF! | #REF! | #REF! | #REF! | #REF! | #REF! | #REF! | #REF! | #REF! | #REF! | #REF! | #REF! | #REF! | #REF! | #REF! | #REF! | #REF! | #REF! | #REF! | #REF! | #REF! | #REF! | #REF! | #REF! | #REF! | #REF! | #REF! | #REF! | #REF! | #REF! | #REF! | #REF! | #REF! | #REF! | #REF! | #REF! | #REF! | #REF! | #REF! | #REF! | #REF! | #REF! | #REF! | #REF! | #REF! | #REF! | #REF! | #REF! | #REF! | #REF! | #REF! | #REF! | #REF! | #REF! | #REF! | #REF! | #REF! | #REF! | #REF! | #REF! | #REF! | #REF! | #REF! | #REF! | #REF! | #REF! | #REF! | #REF! | #REF! | #REF! | #REF! | #REF! | #REF! | #REF! | #REF! | #REF! | #REF! | #REF! | #REF! | #REF! | #REF! | #REF! | #REF! | #REF! | #REF! | #REF! | #REF! | #REF! | #REF! | #REF! | #REF! | #REF! | #REF! | #REF! | #REF! | #REF! | #REF! | #REF! | #REF! | #REF! | #REF! | #REF! | #REF! | #REF! | #REF! | #REF! | #REF! | #REF! | #REF! | #REF! | #REF! | #REF! | #REF! | #REF! | #REF! | #REF! | #REF! | #REF! | #REF! | #REF! | #REF! | #REF! | #REF! | #REF! | #REF! | #REF! | #REF!
| 55 | 0.0010742 | #REF! | #REF! | 55 | #REF! | #REF! | #REF! | #REF! | #REF! | #REF! | #REF! | #REF! | #REF! | #REF! | #REF! | #REF! | #REF! | #REF! | #REF! | #REF! | #REF! | #REF! | #REF! | #REF! | #REF! | #REF! | #REF! | #REF! | #REF! | #REF! | #REF! | #REF! | #REF! | #REF! | #REF! | #REF! | #REF! | #REF! | #REF! | #REF! | #REF! | #REF! | #REF! | #REF! | #REF! | #REF! | #REF! | #REF! | #REF! | #REF! | #REF! | #REF! | #REF! | #REF! | #REF! | #REF! | #REF! | #REF! | #REF! | #REF! | #REF! | #REF! | #REF! | #REF! | #REF! | #REF! | #REF! | #REF! | #REF! | #REF! | #REF! | #REF! | #REF! | #REF! | #REF! | #REF! | #REF! | #REF! | #REF! | #REF! | #REF! | #REF! | #REF! | #REF! | #REF! | #REF! | #REF! | #REF! | #REF! | #REF! | #REF! | #REF! | #REF! | #REF! | #REF! | #REF! | #REF! | #REF! | #REF! | #REF! | #REF! | #REF! | #REF! | #REF! | #REF! | #REF! | #REF! | #REF! | #REF! | #REF! | #REF! | #REF! | #REF! | #REF! | #REF! | #REF! | #REF! | #REF! | #REF! | #REF! | #REF! | #REF! | #REF! | #REF! | #REF! | #REF! | #REF! | #REF! | #REF! | #REF! | #REF! | #REF! | #REF! | #REF! | #REF! | #REF! | #REF! | #REF! | #REF! | #REF! | #REF! | #REF! | #REF! | #REF! | #REF! | #REF! | #REF! | #REF! | #REF! | #REF! | #REF! | #REF! | #REF! | #REF! | #REF! | #REF! | #REF! | #REF! | #REF! | #REF! | #REF! | #REF! | #REF! | #REF! | #REF! | #REF! | #REF! | #REF! | #REF! | #REF! | #REF! | #REF! | #REF! | #REF! | #REF! | #REF! | #REF! | #REF! | #REF! | #REF! | #REF! | #REF! | #REF! | #REF! | #REF! | #REF! | #REF! | #REF! | #REF! | #REF! | #REF! | #REF! | #REF! | #REF! | #REF! | #REF! | #REF! | #REF! | #REF! | #REF! | #REF! | #REF! | #REF! | #REF! | #REF! | #REF! | #REF! | #REF! | #REF! | #REF! | #REF! | #REF! | #REF! | #REF! | #REF! | #REF! | #REF! | #REF! | #REF! | #REF! | #REF! | #REF! | #REF! | #REF! | #REF! | #REF! | #REF! | #REF! | #REF! | #REF! | #REF! | #REF! | #REF! | #REF! | #REF! | #REF! | #REF! | #REF! | #REF! | #REF! | #REF! | #REF! | #REF! | #REF! | #REF! | #REF! | #REF! | #REF! | #REF! | #REF! | #REF! | #REF! | #REF! | #REF! | #REF! | #REF! | #REF! | #REF! | #REF! | #REF!
| 56 | 0.0010938 | #REF! | #REF! | 56 | #REF! | #REF! | #REF! | #REF! | #REF! | #REF! | #REF! | #REF! | #REF! | #REF! | #REF! | #REF! | #REF! | #REF! | #REF! | #REF! | #REF! | #REF! | #REF! | #REF! | #REF! | #REF! | #REF! | #REF! | #REF! | #REF! | #REF! | #REF! | #REF! | #REF! | #REF! | #REF! | #REF! | #REF! | #REF! | #REF! | #REF! | #REF! | #REF! | #REF! | #REF! | #REF! | #REF! | #REF! | #REF! | #REF! | #REF! | #REF! | #REF! | #REF! | #REF! | #REF! | #REF! | #REF! | #REF! | #REF! | #REF! | #REF! | #REF! | #REF! | #REF! | #REF! | #REF! | #REF! | #REF! | #REF! | #REF! | #REF! | #REF! | #REF! | #REF! | #REF! | #REF! | #REF! | #REF! | #REF! | #REF! | #REF! | #REF! | #REF! | #REF! | #REF! | #REF! | #REF! | #REF! | #REF! | #REF! | #REF! | #REF! | #REF! | #REF! | #REF! | #REF! | #REF! | #REF! | #REF! | #REF! | #REF! | #REF! | #REF! | #REF! | #REF! | #REF! | #REF! | #REF! | #REF! | #REF! | #REF! | #REF! | #REF! | #REF! | #REF! | #REF! | #REF! | #REF! | #REF! | #REF! | #REF! | #REF! | #REF! | #REF! | #REF! | #REF! | #REF! | #REF! | #REF! | #REF! | #REF! | #REF! | #REF! | #REF! | #REF! | #REF! | #REF! | #REF! | #REF! | #REF! | #REF! | #REF! | #REF! | #REF! | #REF! | #REF! | #REF! | #REF! | #REF! | #REF! | #REF! | #REF! | #REF! | #REF! | #REF! | #REF! | #REF! | #REF! | #REF! | #REF! | #REF! | #REF! | #REF! | #REF! | #REF! | #REF! | #REF! | #REF! | #REF! | #REF! | #REF! | #REF! | #REF! | #REF! | #REF! | #REF! | #REF! | #REF! | #REF! | #REF! | #REF! | #REF! | #REF! | #REF! | #REF! | #REF! | #REF! | #REF! | #REF! | #REF! | #REF! | #REF! | #REF! | #REF! | #REF! | #REF! | #REF! | #REF! | #REF! | #REF! | #REF! | #REF! | #REF! | #REF! | #REF! | #REF! | #REF! | #REF! | #REF! | #REF! | #REF! | #REF! | #REF! | #REF! | #REF! | #REF! | #REF! | #REF! | #REF! | #REF! | #REF! | #REF! | #REF! | #REF! | #REF! | #REF! | #REF! | #REF! | #REF! | #REF! | #REF! | #REF! | #REF! | #REF! | #REF! | #REF! | #REF! | #REF! | #REF! | #REF! | #REF! | #REF! | #REF! | #REF! | #REF! | #REF! | #REF! | #REF! | #REF! | #REF! | #REF! | #REF! | #REF! | #REF! | #REF! | #REF! | #REF! | #REF! | #REF!
| 57 | 0.0011133 | #REF! | #REF! | 57 | #REF! | #REF! | #REF! | #REF! | #REF! | #REF! | #REF! | #REF! | #REF! | #REF! | #REF! | #REF! | #REF! | #REF! | #REF! | #REF! | #REF! | #REF! | #REF! | #REF! | #REF! | #REF! | #REF! | #REF! | #REF! | #REF! | #REF! | #REF! | #REF! | #REF! | #REF! | #REF! | #REF! | #REF! | #REF! | #REF! | #REF! | #REF! | #REF! | #REF! | #REF! | #REF! | #REF! | #REF! | #REF! | #REF! | #REF! | #REF! | #REF! | #REF! | #REF! | #REF! | #REF! | #REF! | #REF! | #REF! | #REF! | #REF! | #REF! | #REF! | #REF! | #REF! | #REF! | #REF! | #REF! | #REF! | #REF! | #REF! | #REF! | #REF! | #REF! | #REF! | #REF! | #REF! | #REF! | #REF! | #REF! | #REF! | #REF! | #REF! | #REF! | #REF! | #REF! | #REF! | #REF! | #REF! | #REF! | #REF! | #REF! | #REF! | #REF! | #REF! | #REF! | #REF! | #REF! | #REF! | #REF! | #REF! | #REF! | #REF! | #REF! | #REF! | #REF! | #REF! | #REF! | #REF! | #REF! | #REF! | #REF! | #REF! | #REF! | #REF! | #REF! | #REF! | #REF! | #REF! | #REF! | #REF! | #REF! | #REF! | #REF! | #REF! | #REF! | #REF! | #REF! | #REF! | #REF! | #REF! | #REF! | #REF! | #REF! | #REF! | #REF! | #REF! | #REF! | #REF! | #REF! | #REF! | #REF! | #REF! | #REF! | #REF! | #REF! | #REF! | #REF! | #REF! | #REF! | #REF! | #REF! | #REF! | #REF! | #REF! | #REF! | #REF! | #REF! | #REF! | #REF! | #REF! | #REF! | #REF! | #REF! | #REF! | #REF! | #REF! | #REF! | #REF! | #REF! | #REF! | #REF! | #REF! | #REF! | #REF! | #REF! | #REF! | #REF! | #REF! | #REF! | #REF! | #REF! | #REF! | #REF! | #REF! | #REF! | #REF! | #REF! | #REF! | #REF! | #REF! | #REF! | #REF! | #REF! | #REF! | #REF! | #REF! | #REF! | #REF! | #REF! | #REF! | #REF! | #REF! | #REF! | #REF! | #REF! | #REF! | #REF! | #REF! | #REF! | #REF! | #REF! | #REF! | #REF! | #REF! | #REF! | #REF! | #REF! | #REF! | #REF! | #REF! | #REF! | #REF! | #REF! | #REF! | #REF! | #REF! | #REF! | #REF! | #REF! | #REF! | #REF! | #REF! | #REF! | #REF! | #REF! | #REF! | #REF! | #REF! | #REF! | #REF! | #REF! | #REF! | #REF! | #REF! | #REF! | #REF! | #REF! | #REF! | #REF! | #REF! | #REF! | #REF! | #REF! | #REF! | #REF! | #REF! | #REF! | #REF!
| 58 | 0.0011328 | #REF! | #REF! | 58 | #REF! | #REF! | #REF! | #REF! | #REF! | #REF! | #REF! | #REF! | #REF! | #REF! | #REF! | #REF! | #REF! | #REF! | #REF! | #REF! | #REF! | #REF! | #REF! | #REF! | #REF! | #REF! | #REF! | #REF! | #REF! | #REF! | #REF! | #REF! | #REF! | #REF! | #REF! | #REF! | #REF! | #REF! | #REF! | #REF! | #REF! | #REF! | #REF! | #REF! | #REF! | #REF! | #REF! | #REF! | #REF! | #REF! | #REF! | #REF! | #REF! | #REF! | #REF! | #REF! | #REF! | #REF! | #REF! | #REF! | #REF! | #REF! | #REF! | #REF! | #REF! | #REF! | #REF! | #REF! | #REF! | #REF! | #REF! | #REF! | #REF! | #REF! | #REF! | #REF! | #REF! | #REF! | #REF! | #REF! | #REF! | #REF! | #REF! | #REF! | #REF! | #REF! | #REF! | #REF! | #REF! | #REF! | #REF! | #REF! | #REF! | #REF! | #REF! | #REF! | #REF! | #REF! | #REF! | #REF! | #REF! | #REF! | #REF! | #REF! | #REF! | #REF! | #REF! | #REF! | #REF! | #REF! | #REF! | #REF! | #REF! | #REF! | #REF! | #REF! | #REF! | #REF! | #REF! | #REF! | #REF! | #REF! | #REF! | #REF! | #REF! | #REF! | #REF! | #REF! | #REF! | #REF! | #REF! | #REF! | #REF! | #REF! | #REF! | #REF! | #REF! | #REF! | #REF! | #REF! | #REF! | #REF! | #REF! | #REF! | #REF! | #REF! | #REF! | #REF! | #REF! | #REF! | #REF! | #REF! | #REF! | #REF! | #REF! | #REF! | #REF! | #REF! | #REF! | #REF! | #REF! | #REF! | #REF! | #REF! | #REF! | #REF! | #REF! | #REF! | #REF! | #REF! | #REF! | #REF! | #REF! | #REF! | #REF! | #REF! | #REF! | #REF! | #REF! | #REF! | #REF! | #REF! | #REF! | #REF! | #REF! | #REF! | #REF! | #REF! | #REF! | #REF! | #REF! | #REF! | #REF! | #REF! | #REF! | #REF! | #REF! | #REF! | #REF! | #REF! | #REF! | #REF! | #REF! | #REF! | #REF! | #REF! | #REF! | #REF! | #REF! | #REF! | #REF! | #REF! | #REF! | #REF! | #REF! | #REF! | #REF! | #REF! | #REF! | #REF! | #REF! | #REF! | #REF! | #REF! | #REF! | #REF! | #REF! | #REF! | #REF! | #REF! | #REF! | #REF! | #REF! | #REF! | #REF! | #REF! | #REF! | #REF! | #REF! | #REF! | #REF! | #REF! | #REF! | #REF! | #REF! | #REF! | #REF! | #REF! | #REF! | #REF! | #REF! | #REF! | #REF! | #REF! | #REF! | #REF! | #REF! | #REF! | #REF! | #REF!
| 59 | 0.0011523 | #REF! | #REF! | 59 | #REF! | #REF! | #REF! | #REF! | #REF! | #REF! | #REF! | #REF! | #REF! | #REF! | #REF! | #REF! | #REF! | #REF! | #REF! | #REF! | #REF! | #REF! | #REF! | #REF! | #REF! | #REF! | #REF! | #REF! | #REF! | #REF! | #REF! | #REF! | #REF! | #REF! | #REF! | #REF! | #REF! | #REF! | #REF! | #REF! | #REF! | #REF! | #REF! | #REF! | #REF! | #REF! | #REF! | #REF! | #REF! | #REF! | #REF! | #REF! | #REF! | #REF! | #REF! | #REF! | #REF! | #REF! | #REF! | #REF! | #REF! | #REF! | #REF! | #REF! | #REF! | #REF! | #REF! | #REF! | #REF! | #REF! | #REF! | #REF! | #REF! | #REF! | #REF! | #REF! | #REF! | #REF! | #REF! | #REF! | #REF! | #REF! | #REF! | #REF! | #REF! | #REF! | #REF! | #REF! | #REF! | #REF! | #REF! | #REF! | #REF! | #REF! | #REF! | #REF! | #REF! | #REF! | #REF! | #REF! | #REF! | #REF! | #REF! | #REF! | #REF! | #REF! | #REF! | #REF! | #REF! | #REF! | #REF! | #REF! | #REF! | #REF! | #REF! | #REF! | #REF! | #REF! | #REF! | #REF! | #REF! | #REF! | #REF! | #REF! | #REF! | #REF! | #REF! | #REF! | #REF! | #REF! | #REF! | #REF! | #REF! | #REF! | #REF! | #REF! | #REF! | #REF! | #REF! | #REF! | #REF! | #REF! | #REF! | #REF! | #REF! | #REF! | #REF! | #REF! | #REF! | #REF! | #REF! | #REF! | #REF! | #REF! | #REF! | #REF! | #REF! | #REF! | #REF! | #REF! | #REF! | #REF! | #REF! | #REF! | #REF! | #REF! | #REF! | #REF! | #REF! | #REF! | #REF! | #REF! | #REF! | #REF! | #REF! | #REF! | #REF! | #REF! | #REF! | #REF! | #REF! | #REF! | #REF! | #REF! | #REF! | #REF! | #REF! | #REF! | #REF! | #REF! | #REF! | #REF! | #REF! | #REF! | #REF! | #REF! | #REF! | #REF! | #REF! | #REF! | #REF! | #REF! | #REF! | #REF! | #REF! | #REF! | #REF! | #REF! | #REF! | #REF! | #REF! | #REF! | #REF! | #REF! | #REF! | #REF! | #REF! | #REF! | #REF! | #REF! | #REF! | #REF! | #REF! | #REF! | #REF! | #REF! | #REF! | #REF! | #REF! | #REF! | #REF! | #REF! | #REF! | #REF! | #REF! | #REF! | #REF! | #REF! | #REF! | #REF! | #REF! | #REF! | #REF! | #REF! | #REF! | #REF! | #REF! | #REF! | #REF! | #REF! | #REF! | #REF! | #REF! | #REF! | #REF! | #REF! | #REF! | #REF! | #REF! | #REF!
| 60 | 0.0011719 | #REF! | #REF! | 60 | #REF! | #REF! | #REF! | #REF! | #REF! | #REF! | #REF! | #REF! | #REF! | #REF! | #REF! | #REF! | #REF! | #REF! | #REF! | #REF! | #REF! | #REF! | #REF! | #REF! | #REF! | #REF! | #REF! | #REF! | #REF! | #REF! | #REF! | #REF! | #REF! | #REF! | #REF! | #REF! | #REF! | #REF! | #REF! | #REF! | #REF! | #REF! | #REF! | #REF! | #REF! | #REF! | #REF! | #REF! | #REF! | #REF! | #REF! | #REF! | #REF! | #REF! | #REF! | #REF! | #REF! | #REF! | #REF! | #REF! | #REF! | #REF! | #REF! | #REF! | #REF! | #REF! | #REF! | #REF! | #REF! | #REF! | #REF! | #REF! | #REF! | #REF! | #REF! | #REF! | #REF! | #REF! | #REF! | #REF! | #REF! | #REF! | #REF! | #REF! | #REF! | #REF! | #REF! | #REF! | #REF! | #REF! | #REF! | #REF! | #REF! | #REF! | #REF! | #REF! | #REF! | #REF! | #REF! | #REF! | #REF! | #REF! | #REF! | #REF! | #REF! | #REF! | #REF! | #REF! | #REF! | #REF! | #REF! | #REF! | #REF! | #REF! | #REF! | #REF! | #REF! | #REF! | #REF! | #REF! | #REF! | #REF! | #REF! | #REF! | #REF! | #REF! | #REF! | #REF! | #REF! | #REF! | #REF! | #REF! | #REF! | #REF! | #REF! | #REF! | #REF! | #REF! | #REF! | #REF! | #REF! | #REF! | #REF! | #REF! | #REF! | #REF! | #REF! | #REF! | #REF! | #REF! | #REF! | #REF! | #REF! | #REF! | #REF! | #REF! | #REF! | #REF! | #REF! | #REF! | #REF! | #REF! | #REF! | #REF! | #REF! | #REF! | #REF! | #REF! | #REF! | #REF! | #REF! | #REF! | #REF! | #REF! | #REF! | #REF! | #REF! | #REF! | #REF! | #REF! | #REF! | #REF! | #REF! | #REF! | #REF! | #REF! | #REF! | #REF! | #REF! | #REF! | #REF! | #REF! | #REF! | #REF! | #REF! | #REF! | #REF! | #REF! | #REF! | #REF! | #REF! | #REF! | #REF! | #REF! | #REF! | #REF! | #REF! | #REF! | #REF! | #REF! | #REF! | #REF! | #REF! | #REF! | #REF! | #REF! | #REF! | #REF! | #REF! | #REF! | #REF! | #REF! | #REF! | #REF! | #REF! | #REF! | #REF! | #REF! | #REF! | #REF! | #REF! | #REF! | #REF! | #REF! | #REF! | #REF! | #REF! | #REF! | #REF! | #REF! | #REF! | #REF! | #REF! | #REF! | #REF! | #REF! | #REF! | #REF! | #REF! | #REF! | #REF! | #REF! | #REF! | #REF! | #REF! | #REF! | #REF! | #REF! | #REF! | #REF!
| 61 | 0.0011914 | #REF! | #REF! | 61 | #REF! | #REF! | #REF! | #REF! | #REF! | #REF! | #REF! | #REF! | #REF! | #REF! | #REF! | #REF! | #REF! | #REF! | #REF! | #REF! | #REF! | #REF! | #REF! | #REF! | #REF! | #REF! | #REF! | #REF! | #REF! | #REF! | #REF! | #REF! | #REF! | #REF! | #REF! | #REF! | #REF! | #REF! | #REF! | #REF! | #REF! | #REF! | #REF! | #REF! | #REF! | #REF! | #REF! | #REF! | #REF! | #REF! | #REF! | #REF! | #REF! | #REF! | #REF! | #REF! | #REF! | #REF! | #REF! | #REF! | #REF! | #REF! | #REF! | #REF! | #REF! | #REF! | #REF! | #REF! | #REF! | #REF! | #REF! | #REF! | #REF! | #REF! | #REF! | #REF! | #REF! | #REF! | #REF! | #REF! | #REF! | #REF! | #REF! | #REF! | #REF! | #REF! | #REF! | #REF! | #REF! | #REF! | #REF! | #REF! | #REF! | #REF! | #REF! | #REF! | #REF! | #REF! | #REF! | #REF! | #REF! | #REF! | #REF! | #REF! | #REF! | #REF! | #REF! | #REF! | #REF! | #REF! | #REF! | #REF! | #REF! | #REF! | #REF! | #REF! | #REF! | #REF! | #REF! | #REF! | #REF! | #REF! | #REF! | #REF! | #REF! | #REF! | #REF! | #REF! | #REF! | #REF! | #REF! | #REF! | #REF! | #REF! | #REF! | #REF! | #REF! | #REF! | #REF! | #REF! | #REF! | #REF! | #REF! | #REF! | #REF! | #REF! | #REF! | #REF! | #REF! | #REF! | #REF! | #REF! | #REF! | #REF! | #REF! | #REF! | #REF! | #REF! | #REF! | #REF! | #REF! | #REF! | #REF! | #REF! | #REF! | #REF! | #REF! | #REF! | #REF! | #REF! | #REF! | #REF! | #REF! | #REF! | #REF! | #REF! | #REF! | #REF! | #REF! | #REF! | #REF! | #REF! | #REF! | #REF! | #REF! | #REF! | #REF! | #REF! | #REF! | #REF! | #REF! | #REF! | #REF! | #REF! | #REF! | #REF! | #REF! | #REF! | #REF! | #REF! | #REF! | #REF! | #REF! | #REF! | #REF! | #REF! | #REF! | #REF! | #REF! | #REF! | #REF! | #REF! | #REF! | #REF! | #REF! | #REF! | #REF! | #REF! | #REF! | #REF! | #REF! | #REF! | #REF! | #REF! | #REF! | #REF! | #REF! | #REF! | #REF! | #REF! | #REF! | #REF! | #REF! | #REF! | #REF! | #REF! | #REF! | #REF! | #REF! | #REF! | #REF! | #REF! | #REF! | #REF! | #REF! | #REF! | #REF! | #REF! | #REF! | #REF! | #REF! | #REF! | #REF! | #REF! | #REF! | #REF! | #REF! | #REF! | #REF! | #REF!
| 62 | 0.0012109 | #REF! | #REF! | 62 | #REF! | #REF! | #REF! | #REF! | #REF! | #REF! | #REF! | #REF! | #REF! | #REF! | #REF! | #REF! | #REF! | #REF! | #REF! | #REF! | #REF! | #REF! | #REF! | #REF! | #REF! | #REF! | #REF! | #REF! | #REF! | #REF! | #REF! | #REF! | #REF! | #REF! | #REF! | #REF! | #REF! | #REF! | #REF! | #REF! | #REF! | #REF! | #REF! | #REF! | #REF! | #REF! | #REF! | #REF! | #REF! | #REF! | #REF! | #REF! | #REF! | #REF! | #REF! | #REF! | #REF! | #REF! | #REF! | #REF! | #REF! | #REF! | #REF! | #REF! | #REF! | #REF! | #REF! | #REF! | #REF! | #REF! | #REF! | #REF! | #REF! | #REF! | #REF! | #REF! | #REF! | #REF! | #REF! | #REF! | #REF! | #REF! | #REF! | #REF! | #REF! | #REF! | #REF! | #REF! | #REF! | #REF! | #REF! | #REF! | #REF! | #REF! | #REF! | #REF! | #REF! | #REF! | #REF! | #REF! | #REF! | #REF! | #REF! | #REF! | #REF! | #REF! | #REF! | #REF! | #REF! | #REF! | #REF! | #REF! | #REF! | #REF! | #REF! | #REF! | #REF! | #REF! | #REF! | #REF! | #REF! | #REF! | #REF! | #REF! | #REF! | #REF! | #REF! | #REF! | #REF! | #REF! | #REF! | #REF! | #REF! | #REF! | #REF! | #REF! | #REF! | #REF! | #REF! | #REF! | #REF! | #REF! | #REF! | #REF! | #REF! | #REF! | #REF! | #REF! | #REF! | #REF! | #REF! | #REF! | #REF! | #REF! | #REF! | #REF! | #REF! | #REF! | #REF! | #REF! | #REF! | #REF! | #REF! | #REF! | #REF! | #REF! | #REF! | #REF! | #REF! | #REF! | #REF! | #REF! | #REF! | #REF! | #REF! | #REF! | #REF! | #REF! | #REF! | #REF! | #REF! | #REF! | #REF! | #REF! | #REF! | #REF! | #REF! | #REF! | #REF! | #REF! | #REF! | #REF! | #REF! | #REF! | #REF! | #REF! | #REF! | #REF! | #REF! | #REF! | #REF! | #REF! | #REF! | #REF! | #REF! | #REF! | #REF! | #REF! | #REF! | #REF! | #REF! | #REF! | #REF! | #REF! | #REF! | #REF! | #REF! | #REF! | #REF! | #REF! | #REF! | #REF! | #REF! | #REF! | #REF! | #REF! | #REF! | #REF! | #REF! | #REF! | #REF! | #REF! | #REF! | #REF! | #REF! | #REF! | #REF! | #REF! | #REF! | #REF! | #REF! | #REF! | #REF! | #REF! | #REF! | #REF! | #REF! | #REF! | #REF! | #REF! | #REF! | #REF! | #REF! | #REF! | #REF! | #REF! | #REF! | #REF! | #REF! | #REF!
| 63 | 0.0012305 | #REF! | #REF! | 63 | #REF! | #REF! | #REF! | #REF! | #REF! | #REF! | #REF! | #REF! | #REF! | #REF! | #REF! | #REF! | #REF! | #REF! | #REF! | #REF! | #REF! | #REF! | #REF! | #REF! | #REF! | #REF! | #REF! | #REF! | #REF! | #REF! | #REF! | #REF! | #REF! | #REF! | #REF! | #REF! | #REF! | #REF! | #REF! | #REF! | #REF! | #REF! | #REF! | #REF! | #REF! | #REF! | #REF! | #REF! | #REF! | #REF! | #REF! | #REF! | #REF! | #REF! | #REF! | #REF! | #REF! | #REF! | #REF! | #REF! | #REF! | #REF! | #REF! | #REF! | #REF! | #REF! | #REF! | #REF! | #REF! | #REF! | #REF! | #REF! | #REF! | #REF! | #REF! | #REF! | #REF! | #REF! | #REF! | #REF! | #REF! | #REF! | #REF! | #REF! | #REF! | #REF! | #REF! | #REF! | #REF! | #REF! | #REF! | #REF! | #REF! | #REF! | #REF! | #REF! | #REF! | #REF! | #REF! | #REF! | #REF! | #REF! | #REF! | #REF! | #REF! | #REF! | #REF! | #REF! | #REF! | #REF! | #REF! | #REF! | #REF! | #REF! | #REF! | #REF! | #REF! | #REF! | #REF! | #REF! | #REF! | #REF! | #REF! | #REF! | #REF! | #REF! | #REF! | #REF! | #REF! | #REF! | #REF! | #REF! | #REF! | #REF! | #REF! | #REF! | #REF! | #REF! | #REF! | #REF! | #REF! | #REF! | #REF! | #REF! | #REF! | #REF! | #REF! | #REF! | #REF! | #REF! | #REF! | #REF! | #REF! | #REF! | #REF! | #REF! | #REF! | #REF! | #REF! | #REF! | #REF! | #REF! | #REF! | #REF! | #REF! | #REF! | #REF! | #REF! | #REF! | #REF! | #REF! | #REF! | #REF! | #REF! | #REF! | #REF! | #REF! | #REF! | #REF! | #REF! | #REF! | #REF! | #REF! | #REF! | #REF! | #REF! | #REF! | #REF! | #REF! | #REF! | #REF! | #REF! | #REF! | #REF! | #REF! | #REF! | #REF! | #REF! | #REF! | #REF! | #REF! | #REF! | #REF! | #REF! | #REF! | #REF! | #REF! | #REF! | #REF! | #REF! | #REF! | #REF! | #REF! | #REF! | #REF! | #REF! | #REF! | #REF! | #REF! | #REF! | #REF! | #REF! | #REF! | #REF! | #REF! | #REF! | #REF! | #REF! | #REF! | #REF! | #REF! | #REF! | #REF! | #REF! | #REF! | #REF! | #REF! | #REF! | #REF! | #REF! | #REF! | #REF! | #REF! | #REF! | #REF! | #REF! | #REF! | #REF! | #REF! | #REF! | #REF! | #REF! | #REF! | #REF! | #REF! | #REF! | #REF! | #REF! | #REF! | #REF!
| 64 | 0.00125 | #REF! | #REF! | 64 | #REF! | #REF! | #REF! | #REF! | #REF! | #REF! | #REF! | #REF! | #REF! | #REF! | #REF! | #REF! | #REF! | #REF! | #REF! | #REF! | #REF! | #REF! | #REF! | #REF! | #REF! | #REF! | #REF! | #REF! | #REF! | #REF! | #REF! | #REF! | #REF! | #REF! | #REF! | #REF! | #REF! | #REF! | #REF! | #REF! | #REF! | #REF! | #REF! | #REF! | #REF! | #REF! | #REF! | #REF! | #REF! | #REF! | #REF! | #REF! | #REF! | #REF! | #REF! | #REF! | #REF! | #REF! | #REF! | #REF! | #REF! | #REF! | #REF! | #REF! | #REF! | #REF! | #REF! | #REF! | #REF! | #REF! | #REF! | #REF! | #REF! | #REF! | #REF! | #REF! | #REF! | #REF! | #REF! | #REF! | #REF! | #REF! | #REF! | #REF! | #REF! | #REF! | #REF! | #REF! | #REF! | #REF! | #REF! | #REF! | #REF! | #REF! | #REF! | #REF! | #REF! | #REF! | #REF! | #REF! | #REF! | #REF! | #REF! | #REF! | #REF! | #REF! | #REF! | #REF! | #REF! | #REF! | #REF! | #REF! | #REF! | #REF! | #REF! | #REF! | #REF! | #REF! | #REF! | #REF! | #REF! | #REF! | #REF! | #REF! | #REF! | #REF! | #REF! | #REF! | #REF! | #REF! | #REF! | #REF! | #REF! | #REF! | #REF! | #REF! | #REF! | #REF! | #REF! | #REF! | #REF! | #REF! | #REF! | #REF! | #REF! | #REF! | #REF! | #REF! | #REF! | #REF! | #REF! | #REF! | #REF! | #REF! | #REF! | #REF! | #REF! | #REF! | #REF! | #REF! | #REF! | #REF! | #REF! | #REF! | #REF! | #REF! | #REF! | #REF! | #REF! | #REF! | #REF! | #REF! | #REF! | #REF! | #REF! | #REF! | #REF! | #REF! | #REF! | #REF! | #REF! | #REF! | #REF! | #REF! | #REF! | #REF! | #REF! | #REF! | #REF! | #REF! | #REF! | #REF! | #REF! | #REF! | #REF! | #REF! | #REF! | #REF! | #REF! | #REF! | #REF! | #REF! | #REF! | #REF! | #REF! | #REF! | #REF! | #REF! | #REF! | #REF! | #REF! | #REF! | #REF! | #REF! | #REF! | #REF! | #REF! | #REF! | #REF! | #REF! | #REF! | #REF! | #REF! | #REF! | #REF! | #REF! | #REF! | #REF! | #REF! | #REF! | #REF! | #REF! | #REF! | #REF! | #REF! | #REF! | #REF! | #REF! | #REF! | #REF! | #REF! | #REF! | #REF! | #REF! | #REF! | #REF! | #REF! | #REF! | #REF! | #REF! | #REF! | #REF! | #REF! | #REF! | #REF! | #REF! | #REF! | #REF! | #REF! | #REF!
| 65 | 0.0012695 | #REF! | #REF! | 65 | #REF! | #REF! | #REF! | #REF! | #REF! | #REF! | #REF! | #REF! | #REF! | #REF! | #REF! | #REF! | #REF! | #REF! | #REF! | #REF! | #REF! | #REF! | #REF! | #REF! | #REF! | #REF! | #REF! | #REF! | #REF! | #REF! | #REF! | #REF! | #REF! | #REF! | #REF! | #REF! | #REF! | #REF! | #REF! | #REF! | #REF! | #REF! | #REF! | #REF! | #REF! | #REF! | #REF! | #REF! | #REF! | #REF! | #REF! | #REF! | #REF! | #REF! | #REF! | #REF! | #REF! | #REF! | #REF! | #REF! | #REF! | #REF! | #REF! | #REF! | #REF! | #REF! | #REF! | #REF! | #REF! | #REF! | #REF! | #REF! | #REF! | #REF! | #REF! | #REF! | #REF! | #REF! | #REF! | #REF! | #REF! | #REF! | #REF! | #REF! | #REF! | #REF! | #REF! | #REF! | #REF! | #REF! | #REF! | #REF! | #REF! | #REF! | #REF! | #REF! | #REF! | #REF! | #REF! | #REF! | #REF! | #REF! | #REF! | #REF! | #REF! | #REF! | #REF! | #REF! | #REF! | #REF! | #REF! | #REF! | #REF! | #REF! | #REF! | #REF! | #REF! | #REF! | #REF! | #REF! | #REF! | #REF! | #REF! | #REF! | #REF! | #REF! | #REF! | #REF! | #REF! | #REF! | #REF! | #REF! | #REF! | #REF! | #REF! | #REF! | #REF! | #REF! | #REF! | #REF! | #REF! | #REF! | #REF! | #REF! | #REF! | #REF! | #REF! | #REF! | #REF! | #REF! | #REF! | #REF! | #REF! | #REF! | #REF! | #REF! | #REF! | #REF! | #REF! | #REF! | #REF! | #REF! | #REF! | #REF! | #REF! | #REF! | #REF! | #REF! | #REF! | #REF! | #REF! | #REF! | #REF! | #REF! | #REF! | #REF! | #REF! | #REF! | #REF! | #REF! | #REF! | #REF! | #REF! | #REF! | #REF! | #REF! | #REF! | #REF! | #REF! | #REF! | #REF! | #REF! | #REF! | #REF! | #REF! | #REF! | #REF! | #REF! | #REF! | #REF! | #REF! | #REF! | #REF! | #REF! | #REF! | #REF! | #REF! | #REF! | #REF! | #REF! | #REF! | #REF! | #REF! | #REF! | #REF! | #REF! | #REF! | #REF! | #REF! | #REF! | #REF! | #REF! | #REF! | #REF! | #REF! | #REF! | #REF! | #REF! | #REF! | #REF! | #REF! | #REF! | #REF! | #REF! | #REF! | #REF! | #REF! | #REF! | #REF! | #REF! | #REF! | #REF! | #REF! | #REF! | #REF! | #REF! | #REF! | #REF! | #REF! | #REF! | #REF! | #REF! | #REF! | #REF! | #REF! | #REF! | #REF! | #REF! | #REF! | #REF!
| 66 | 0.0012891 | #REF! | #REF! | 66 | #REF! | #REF! | #REF! | #REF! | #REF! | #REF! | #REF! | #REF! | #REF! | #REF! | #REF! | #REF! | #REF! | #REF! | #REF! | #REF! | #REF! | #REF! | #REF! | #REF! | #REF! | #REF! | #REF! | #REF! | #REF! | #REF! | #REF! | #REF! | #REF! | #REF! | #REF! | #REF! | #REF! | #REF! | #REF! | #REF! | #REF! | #REF! | #REF! | #REF! | #REF! | #REF! | #REF! | #REF! | #REF! | #REF! | #REF! | #REF! | #REF! | #REF! | #REF! | #REF! | #REF! | #REF! | #REF! | #REF! | #REF! | #REF! | #REF! | #REF! | #REF! | #REF! | #REF! | #REF! | #REF! | #REF! | #REF! | #REF! | #REF! | #REF! | #REF! | #REF! | #REF! | #REF! | #REF! | #REF! | #REF! | #REF! | #REF! | #REF! | #REF! | #REF! | #REF! | #REF! | #REF! | #REF! | #REF! | #REF! | #REF! | #REF! | #REF! | #REF! | #REF! | #REF! | #REF! | #REF! | #REF! | #REF! | #REF! | #REF! | #REF! | #REF! | #REF! | #REF! | #REF! | #REF! | #REF! | #REF! | #REF! | #REF! | #REF! | #REF! | #REF! | #REF! | #REF! | #REF! | #REF! | #REF! | #REF! | #REF! | #REF! | #REF! | #REF! | #REF! | #REF! | #REF! | #REF! | #REF! | #REF! | #REF! | #REF! | #REF! | #REF! | #REF! | #REF! | #REF! | #REF! | #REF! | #REF! | #REF! | #REF! | #REF! | #REF! | #REF! | #REF! | #REF! | #REF! | #REF! | #REF! | #REF! | #REF! | #REF! | #REF! | #REF! | #REF! | #REF! | #REF! | #REF! | #REF! | #REF! | #REF! | #REF! | #REF! | #REF! | #REF! | #REF! | #REF! | #REF! | #REF! | #REF! | #REF! | #REF! | #REF! | #REF! | #REF! | #REF! | #REF! | #REF! | #REF! | #REF! | #REF! | #REF! | #REF! | #REF! | #REF! | #REF! | #REF! | #REF! | #REF! | #REF! | #REF! | #REF! | #REF! | #REF! | #REF! | #REF! | #REF! | #REF! | #REF! | #REF! | #REF! | #REF! | #REF! | #REF! | #REF! | #REF! | #REF! | #REF! | #REF! | #REF! | #REF! | #REF! | #REF! | #REF! | #REF! | #REF! | #REF! | #REF! | #REF! | #REF! | #REF! | #REF! | #REF! | #REF! | #REF! | #REF! | #REF! | #REF! | #REF! | #REF! | #REF! | #REF! | #REF! | #REF! | #REF! | #REF! | #REF! | #REF! | #REF! | #REF! | #REF! | #REF! | #REF! | #REF! | #REF! | #REF! | #REF! | #REF! | #REF! | #REF! | #REF! | #REF! | #REF! | #REF! | #REF! | #REF!
| 67 | 0.0013086 | #REF! | #REF! | 67 | #REF! | #REF! | #REF! | #REF! | #REF! | #REF! | #REF! | #REF! | #REF! | #REF! | #REF! | #REF! | #REF! | #REF! | #REF! | #REF! | #REF! | #REF! | #REF! | #REF! | #REF! | #REF! | #REF! | #REF! | #REF! | #REF! | #REF! | #REF! | #REF! | #REF! | #REF! | #REF! | #REF! | #REF! | #REF! | #REF! | #REF! | #REF! | #REF! | #REF! | #REF! | #REF! | #REF! | #REF! | #REF! | #REF! | #REF! | #REF! | #REF! | #REF! | #REF! | #REF! | #REF! | #REF! | #REF! | #REF! | #REF! | #REF! | #REF! | #REF! | #REF! | #REF! | #REF! | #REF! | #REF! | #REF! | #REF! | #REF! | #REF! | #REF! | #REF! | #REF! | #REF! | #REF! | #REF! | #REF! | #REF! | #REF! | #REF! | #REF! | #REF! | #REF! | #REF! | #REF! | #REF! | #REF! | #REF! | #REF! | #REF! | #REF! | #REF! | #REF! | #REF! | #REF! | #REF! | #REF! | #REF! | #REF! | #REF! | #REF! | #REF! | #REF! | #REF! | #REF! | #REF! | #REF! | #REF! | #REF! | #REF! | #REF! | #REF! | #REF! | #REF! | #REF! | #REF! | #REF! | #REF! | #REF! | #REF! | #REF! | #REF! | #REF! | #REF! | #REF! | #REF! | #REF! | #REF! | #REF! | #REF! | #REF! | #REF! | #REF! | #REF! | #REF! | #REF! | #REF! | #REF! | #REF! | #REF! | #REF! | #REF! | #REF! | #REF! | #REF! | #REF! | #REF! | #REF! | #REF! | #REF! | #REF! | #REF! | #REF! | #REF! | #REF! | #REF! | #REF! | #REF! | #REF! | #REF! | #REF! | #REF! | #REF! | #REF! | #REF! | #REF! | #REF! | #REF! | #REF! | #REF! | #REF! | #REF! | #REF! | #REF! | #REF! | #REF! | #REF! | #REF! | #REF! | #REF! | #REF! | #REF! | #REF! | #REF! | #REF! | #REF! | #REF! | #REF! | #REF! | #REF! | #REF! | #REF! | #REF! | #REF! | #REF! | #REF! | #REF! | #REF! | #REF! | #REF! | #REF! | #REF! | #REF! | #REF! | #REF! | #REF! | #REF! | #REF! | #REF! | #REF! | #REF! | #REF! | #REF! | #REF! | #REF! | #REF! | #REF! | #REF! | #REF! | #REF! | #REF! | #REF! | #REF! | #REF! | #REF! | #REF! | #REF! | #REF! | #REF! | #REF! | #REF! | #REF! | #REF! | #REF! | #REF! | #REF! | #REF! | #REF! | #REF! | #REF! | #REF! | #REF! | #REF! | #REF! | #REF! | #REF! | #REF! | #REF! | #REF! | #REF! | #REF! | #REF! | #REF! | #REF! | #REF! | #REF! | #REF!
| 68 | 0.0013281 | #REF! | #REF! | 68 | #REF! | #REF! | #REF! | #REF! | #REF! | #REF! | #REF! | #REF! | #REF! | #REF! | #REF! | #REF! | #REF! | #REF! | #REF! | #REF! | #REF! | #REF! | #REF! | #REF! | #REF! | #REF! | #REF! | #REF! | #REF! | #REF! | #REF! | #REF! | #REF! | #REF! | #REF! | #REF! | #REF! | #REF! | #REF! | #REF! | #REF! | #REF! | #REF! | #REF! | #REF! | #REF! | #REF! | #REF! | #REF! | #REF! | #REF! | #REF! | #REF! | #REF! | #REF! | #REF! | #REF! | #REF! | #REF! | #REF! | #REF! | #REF! | #REF! | #REF! | #REF! | #REF! | #REF! | #REF! | #REF! | #REF! | #REF! | #REF! | #REF! | #REF! | #REF! | #REF! | #REF! | #REF! | #REF! | #REF! | #REF! | #REF! | #REF! | #REF! | #REF! | #REF! | #REF! | #REF! | #REF! | #REF! | #REF! | #REF! | #REF! | #REF! | #REF! | #REF! | #REF! | #REF! | #REF! | #REF! | #REF! | #REF! | #REF! | #REF! | #REF! | #REF! | #REF! | #REF! | #REF! | #REF! | #REF! | #REF! | #REF! | #REF! | #REF! | #REF! | #REF! | #REF! | #REF! | #REF! | #REF! | #REF! | #REF! | #REF! | #REF! | #REF! | #REF! | #REF! | #REF! | #REF! | #REF! | #REF! | #REF! | #REF! | #REF! | #REF! | #REF! | #REF! | #REF! | #REF! | #REF! | #REF! | #REF! | #REF! | #REF! | #REF! | #REF! | #REF! | #REF! | #REF! | #REF! | #REF! | #REF! | #REF! | #REF! | #REF! | #REF! | #REF! | #REF! | #REF! | #REF! | #REF! | #REF! | #REF! | #REF! | #REF! | #REF! | #REF! | #REF! | #REF! | #REF! | #REF! | #REF! | #REF! | #REF! | #REF! | #REF! | #REF! | #REF! | #REF! | #REF! | #REF! | #REF! | #REF! | #REF! | #REF! | #REF! | #REF! | #REF! | #REF! | #REF! | #REF! | #REF! | #REF! | #REF! | #REF! | #REF! | #REF! | #REF! | #REF! | #REF! | #REF! | #REF! | #REF! | #REF! | #REF! | #REF! | #REF! | #REF! | #REF! | #REF! | #REF! | #REF! | #REF! | #REF! | #REF! | #REF! | #REF! | #REF! | #REF! | #REF! | #REF! | #REF! | #REF! | #REF! | #REF! | #REF! | #REF! | #REF! | #REF! | #REF! | #REF! | #REF! | #REF! | #REF! | #REF! | #REF! | #REF! | #REF! | #REF! | #REF! | #REF! | #REF! | #REF! | #REF! | #REF! | #REF! | #REF! | #REF! | #REF! | #REF! | #REF! | #REF! | #REF! | #REF! | #REF! | #REF! | #REF! | #REF! | #REF!
| 69 | 0.0013477 | #REF! | #REF! | 69 | #REF! | #REF! | #REF! | #REF! | #REF! | #REF! | #REF! | #REF! | #REF! | #REF! | #REF! | #REF! | #REF! | #REF! | #REF! | #REF! | #REF! | #REF! | #REF! | #REF! | #REF! | #REF! | #REF! | #REF! | #REF! | #REF! | #REF! | #REF! | #REF! | #REF! | #REF! | #REF! | #REF! | #REF! | #REF! | #REF! | #REF! | #REF! | #REF! | #REF! | #REF! | #REF! | #REF! | #REF! | #REF! | #REF! | #REF! | #REF! | #REF! | #REF! | #REF! | #REF! | #REF! | #REF! | #REF! | #REF! | #REF! | #REF! | #REF! | #REF! | #REF! | #REF! | #REF! | #REF! | #REF! | #REF! | #REF! | #REF! | #REF! | #REF! | #REF! | #REF! | #REF! | #REF! | #REF! | #REF! | #REF! | #REF! | #REF! | #REF! | #REF! | #REF! | #REF! | #REF! | #REF! | #REF! | #REF! | #REF! | #REF! | #REF! | #REF! | #REF! | #REF! | #REF! | #REF! | #REF! | #REF! | #REF! | #REF! | #REF! | #REF! | #REF! | #REF! | #REF! | #REF! | #REF! | #REF! | #REF! | #REF! | #REF! | #REF! | #REF! | #REF! | #REF! | #REF! | #REF! | #REF! | #REF! | #REF! | #REF! | #REF! | #REF! | #REF! | #REF! | #REF! | #REF! | #REF! | #REF! | #REF! | #REF! | #REF! | #REF! | #REF! | #REF! | #REF! | #REF! | #REF! | #REF! | #REF! | #REF! | #REF! | #REF! | #REF! | #REF! | #REF! | #REF! | #REF! | #REF! | #REF! | #REF! | #REF! | #REF! | #REF! | #REF! | #REF! | #REF! | #REF! | #REF! | #REF! | #REF! | #REF! | #REF! | #REF! | #REF! | #REF! | #REF! | #REF! | #REF! | #REF! | #REF! | #REF! | #REF! | #REF! | #REF! | #REF! | #REF! | #REF! | #REF! | #REF! | #REF! | #REF! | #REF! | #REF! | #REF! | #REF! | #REF! | #REF! | #REF! | #REF! | #REF! | #REF! | #REF! | #REF! | #REF! | #REF! | #REF! | #REF! | #REF! | #REF! | #REF! | #REF! | #REF! | #REF! | #REF! | #REF! | #REF! | #REF! | #REF! | #REF! | #REF! | #REF! | #REF! | #REF! | #REF! | #REF! | #REF! | #REF! | #REF! | #REF! | #REF! | #REF! | #REF! | #REF! | #REF! | #REF! | #REF! | #REF! | #REF! | #REF! | #REF! | #REF! | #REF! | #REF! | #REF! | #REF! | #REF! | #REF! | #REF! | #REF! | #REF! | #REF! | #REF! | #REF! | #REF! | #REF! | #REF! | #REF! | #REF! | #REF! | #REF! | #REF! | #REF! | #REF! | #REF! | #REF! | #REF!
| 70 | 0.0013672 | #REF! | #REF! | 70 | #REF! | #REF! | #REF! | #REF! | #REF! | #REF! | #REF! | #REF! | #REF! | #REF! | #REF! | #REF! | #REF! | #REF! | #REF! | #REF! | #REF! | #REF! | #REF! | #REF! | #REF! | #REF! | #REF! | #REF! | #REF! | #REF! | #REF! | #REF! | #REF! | #REF! | #REF! | #REF! | #REF! | #REF! | #REF! | #REF! | #REF! | #REF! | #REF! | #REF! | #REF! | #REF! | #REF! | #REF! | #REF! | #REF! | #REF! | #REF! | #REF! | #REF! | #REF! | #REF! | #REF! | #REF! | #REF! | #REF! | #REF! | #REF! | #REF! | #REF! | #REF! | #REF! | #REF! | #REF! | #REF! | #REF! | #REF! | #REF! | #REF! | #REF! | #REF! | #REF! | #REF! | #REF! | #REF! | #REF! | #REF! | #REF! | #REF! | #REF! | #REF! | #REF! | #REF! | #REF! | #REF! | #REF! | #REF! | #REF! | #REF! | #REF! | #REF! | #REF! | #REF! | #REF! | #REF! | #REF! | #REF! | #REF! | #REF! | #REF! | #REF! | #REF! | #REF! | #REF! | #REF! | #REF! | #REF! | #REF! | #REF! | #REF! | #REF! | #REF! | #REF! | #REF! | #REF! | #REF! | #REF! | #REF! | #REF! | #REF! | #REF! | #REF! | #REF! | #REF! | #REF! | #REF! | #REF! | #REF! | #REF! | #REF! | #REF! | #REF! | #REF! | #REF! | #REF! | #REF! | #REF! | #REF! | #REF! | #REF! | #REF! | #REF! | #REF! | #REF! | #REF! | #REF! | #REF! | #REF! | #REF! | #REF! | #REF! | #REF! | #REF! | #REF! | #REF! | #REF! | #REF! | #REF! | #REF! | #REF! | #REF! | #REF! | #REF! | #REF! | #REF! | #REF! | #REF! | #REF! | #REF! | #REF! | #REF! | #REF! | #REF! | #REF! | #REF! | #REF! | #REF! | #REF! | #REF! | #REF! | #REF! | #REF! | #REF! | #REF! | #REF! | #REF! | #REF! | #REF! | #REF! | #REF! | #REF! | #REF! | #REF! | #REF! | #REF! | #REF! | #REF! | #REF! | #REF! | #REF! | #REF! | #REF! | #REF! | #REF! | #REF! | #REF! | #REF! | #REF! | #REF! | #REF! | #REF! | #REF! | #REF! | #REF! | #REF! | #REF! | #REF! | #REF! | #REF! | #REF! | #REF! | #REF! | #REF! | #REF! | #REF! | #REF! | #REF! | #REF! | #REF! | #REF! | #REF! | #REF! | #REF! | #REF! | #REF! | #REF! | #REF! | #REF! | #REF! | #REF! | #REF! | #REF! | #REF! | #REF! | #REF! | #REF! | #REF! | #REF! | #REF! | #REF! | #REF! | #REF! | #REF! | #REF! | #REF! | #REF!
| 71 | 0.0013867 | #REF! | #REF! | 71 | #REF! | #REF! | #REF! | #REF! | #REF! | #REF! | #REF! | #REF! | #REF! | #REF! | #REF! | #REF! | #REF! | #REF! | #REF! | #REF! | #REF! | #REF! | #REF! | #REF! | #REF! | #REF! | #REF! | #REF! | #REF! | #REF! | #REF! | #REF! | #REF! | #REF! | #REF! | #REF! | #REF! | #REF! | #REF! | #REF! | #REF! | #REF! | #REF! | #REF! | #REF! | #REF! | #REF! | #REF! | #REF! | #REF! | #REF! | #REF! | #REF! | #REF! | #REF! | #REF! | #REF! | #REF! | #REF! | #REF! | #REF! | #REF! | #REF! | #REF! | #REF! | #REF! | #REF! | #REF! | #REF! | #REF! | #REF! | #REF! | #REF! | #REF! | #REF! | #REF! | #REF! | #REF! | #REF! | #REF! | #REF! | #REF! | #REF! | #REF! | #REF! | #REF! | #REF! | #REF! | #REF! | #REF! | #REF! | #REF! | #REF! | #REF! | #REF! | #REF! | #REF! | #REF! | #REF! | #REF! | #REF! | #REF! | #REF! | #REF! | #REF! | #REF! | #REF! | #REF! | #REF! | #REF! | #REF! | #REF! | #REF! | #REF! | #REF! | #REF! | #REF! | #REF! | #REF! | #REF! | #REF! | #REF! | #REF! | #REF! | #REF! | #REF! | #REF! | #REF! | #REF! | #REF! | #REF! | #REF! | #REF! | #REF! | #REF! | #REF! | #REF! | #REF! | #REF! | #REF! | #REF! | #REF! | #REF! | #REF! | #REF! | #REF! | #REF! | #REF! | #REF! | #REF! | #REF! | #REF! | #REF! | #REF! | #REF! | #REF! | #REF! | #REF! | #REF! | #REF! | #REF! | #REF! | #REF! | #REF! | #REF! | #REF! | #REF! | #REF! | #REF! | #REF! | #REF! | #REF! | #REF! | #REF! | #REF! | #REF! | #REF! | #REF! | #REF! | #REF! | #REF! | #REF! | #REF! | #REF! | #REF! | #REF! | #REF! | #REF! | #REF! | #REF! | #REF! | #REF! | #REF! | #REF! | #REF! | #REF! | #REF! | #REF! | #REF! | #REF! | #REF! | #REF! | #REF! | #REF! | #REF! | #REF! | #REF! | #REF! | #REF! | #REF! | #REF! | #REF! | #REF! | #REF! | #REF! | #REF! | #REF! | #REF! | #REF! | #REF! | #REF! | #REF! | #REF! | #REF! | #REF! | #REF! | #REF! | #REF! | #REF! | #REF! | #REF! | #REF! | #REF! | #REF! | #REF! | #REF! | #REF! | #REF! | #REF! | #REF! | #REF! | #REF! | #REF! | #REF! | #REF! | #REF! | #REF! | #REF! | #REF! | #REF! | #REF! | #REF! | #REF! | #REF! | #REF! | #REF! | #REF! | #REF! | #REF! | #REF!
| 72 | 0.0014063 | #REF! | #REF! | 72 | #REF! | #REF! | #REF! | #REF! | #REF! | #REF! | #REF! | #REF! | #REF! | #REF! | #REF! | #REF! | #REF! | #REF! | #REF! | #REF! | #REF! | #REF! | #REF! | #REF! | #REF! | #REF! | #REF! | #REF! | #REF! | #REF! | #REF! | #REF! | #REF! | #REF! | #REF! | #REF! | #REF! | #REF! | #REF! | #REF! | #REF! | #REF! | #REF! | #REF! | #REF! | #REF! | #REF! | #REF! | #REF! | #REF! | #REF! | #REF! | #REF! | #REF! | #REF! | #REF! | #REF! | #REF! | #REF! | #REF! | #REF! | #REF! | #REF! | #REF! | #REF! | #REF! | #REF! | #REF! | #REF! | #REF! | #REF! | #REF! | #REF! | #REF! | #REF! | #REF! | #REF! | #REF! | #REF! | #REF! | #REF! | #REF! | #REF! | #REF! | #REF! | #REF! | #REF! | #REF! | #REF! | #REF! | #REF! | #REF! | #REF! | #REF! | #REF! | #REF! | #REF! | #REF! | #REF! | #REF! | #REF! | #REF! | #REF! | #REF! | #REF! | #REF! | #REF! | #REF! | #REF! | #REF! | #REF! | #REF! | #REF! | #REF! | #REF! | #REF! | #REF! | #REF! | #REF! | #REF! | #REF! | #REF! | #REF! | #REF! | #REF! | #REF! | #REF! | #REF! | #REF! | #REF! | #REF! | #REF! | #REF! | #REF! | #REF! | #REF! | #REF! | #REF! | #REF! | #REF! | #REF! | #REF! | #REF! | #REF! | #REF! | #REF! | #REF! | #REF! | #REF! | #REF! | #REF! | #REF! | #REF! | #REF! | #REF! | #REF! | #REF! | #REF! | #REF! | #REF! | #REF! | #REF! | #REF! | #REF! | #REF! | #REF! | #REF! | #REF! | #REF! | #REF! | #REF! | #REF! | #REF! | #REF! | #REF! | #REF! | #REF! | #REF! | #REF! | #REF! | #REF! | #REF! | #REF! | #REF! | #REF! | #REF! | #REF! | #REF! | #REF! | #REF! | #REF! | #REF! | #REF! | #REF! | #REF! | #REF! | #REF! | #REF! | #REF! | #REF! | #REF! | #REF! | #REF! | #REF! | #REF! | #REF! | #REF! | #REF! | #REF! | #REF! | #REF! | #REF! | #REF! | #REF! | #REF! | #REF! | #REF! | #REF! | #REF! | #REF! | #REF! | #REF! | #REF! | #REF! | #REF! | #REF! | #REF! | #REF! | #REF! | #REF! | #REF! | #REF! | #REF! | #REF! | #REF! | #REF! | #REF! | #REF! | #REF! | #REF! | #REF! | #REF! | #REF! | #REF! | #REF! | #REF! | #REF! | #REF! | #REF! | #REF! | #REF! | #REF! | #REF! | #REF! | #REF! | #REF! | #REF! | #REF! | #REF! | #REF!
| 73 | 0.0014258 | #REF! | #REF! | 73 | #REF! | #REF! | #REF! | #REF! | #REF! | #REF! | #REF! | #REF! | #REF! | #REF! | #REF! | #REF! | #REF! | #REF! | #REF! | #REF! | #REF! | #REF! | #REF! | #REF! | #REF! | #REF! | #REF! | #REF! | #REF! | #REF! | #REF! | #REF! | #REF! | #REF! | #REF! | #REF! | #REF! | #REF! | #REF! | #REF! | #REF! | #REF! | #REF! | #REF! | #REF! | #REF! | #REF! | #REF! | #REF! | #REF! | #REF! | #REF! | #REF! | #REF! | #REF! | #REF! | #REF! | #REF! | #REF! | #REF! | #REF! | #REF! | #REF! | #REF! | #REF! | #REF! | #REF! | #REF! | #REF! | #REF! | #REF! | #REF! | #REF! | #REF! | #REF! | #REF! | #REF! | #REF! | #REF! | #REF! | #REF! | #REF! | #REF! | #REF! | #REF! | #REF! | #REF! | #REF! | #REF! | #REF! | #REF! | #REF! | #REF! | #REF! | #REF! | #REF! | #REF! | #REF! | #REF! | #REF! | #REF! | #REF! | #REF! | #REF! | #REF! | #REF! | #REF! | #REF! | #REF! | #REF! | #REF! | #REF! | #REF! | #REF! | #REF! | #REF! | #REF! | #REF! | #REF! | #REF! | #REF! | #REF! | #REF! | #REF! | #REF! | #REF! | #REF! | #REF! | #REF! | #REF! | #REF! | #REF! | #REF! | #REF! | #REF! | #REF! | #REF! | #REF! | #REF! | #REF! | #REF! | #REF! | #REF! | #REF! | #REF! | #REF! | #REF! | #REF! | #REF! | #REF! | #REF! | #REF! | #REF! | #REF! | #REF! | #REF! | #REF! | #REF! | #REF! | #REF! | #REF! | #REF! | #REF! | #REF! | #REF! | #REF! | #REF! | #REF! | #REF! | #REF! | #REF! | #REF! | #REF! | #REF! | #REF! | #REF! | #REF! | #REF! | #REF! | #REF! | #REF! | #REF! | #REF! | #REF! | #REF! | #REF! | #REF! | #REF! | #REF! | #REF! | #REF! | #REF! | #REF! | #REF! | #REF! | #REF! | #REF! | #REF! | #REF! | #REF! | #REF! | #REF! | #REF! | #REF! | #REF! | #REF! | #REF! | #REF! | #REF! | #REF! | #REF! | #REF! | #REF! | #REF! | #REF! | #REF! | #REF! | #REF! | #REF! | #REF! | #REF! | #REF! | #REF! | #REF! | #REF! | #REF! | #REF! | #REF! | #REF! | #REF! | #REF! | #REF! | #REF! | #REF! | #REF! | #REF! | #REF! | #REF! | #REF! | #REF! | #REF! | #REF! | #REF! | #REF! | #REF! | #REF! | #REF! | #REF! | #REF! | #REF! | #REF! | #REF! | #REF! | #REF! | #REF! | #REF! | #REF! | #REF! | #REF! | #REF!
| 74 | 0.0014453 | #REF! | #REF! | 74 | #REF! | #REF! | #REF! | #REF! | #REF! | #REF! | #REF! | #REF! | #REF! | #REF! | #REF! | #REF! | #REF! | #REF! | #REF! | #REF! | #REF! | #REF! | #REF! | #REF! | #REF! | #REF! | #REF! | #REF! | #REF! | #REF! | #REF! | #REF! | #REF! | #REF! | #REF! | #REF! | #REF! | #REF! | #REF! | #REF! | #REF! | #REF! | #REF! | #REF! | #REF! | #REF! | #REF! | #REF! | #REF! | #REF! | #REF! | #REF! | #REF! | #REF! | #REF! | #REF! | #REF! | #REF! | #REF! | #REF! | #REF! | #REF! | #REF! | #REF! | #REF! | #REF! | #REF! | #REF! | #REF! | #REF! | #REF! | #REF! | #REF! | #REF! | #REF! | #REF! | #REF! | #REF! | #REF! | #REF! | #REF! | #REF! | #REF! | #REF! | #REF! | #REF! | #REF! | #REF! | #REF! | #REF! | #REF! | #REF! | #REF! | #REF! | #REF! | #REF! | #REF! | #REF! | #REF! | #REF! | #REF! | #REF! | #REF! | #REF! | #REF! | #REF! | #REF! | #REF! | #REF! | #REF! | #REF! | #REF! | #REF! | #REF! | #REF! | #REF! | #REF! | #REF! | #REF! | #REF! | #REF! | #REF! | #REF! | #REF! | #REF! | #REF! | #REF! | #REF! | #REF! | #REF! | #REF! | #REF! | #REF! | #REF! | #REF! | #REF! | #REF! | #REF! | #REF! | #REF! | #REF! | #REF! | #REF! | #REF! | #REF! | #REF! | #REF! | #REF! | #REF! | #REF! | #REF! | #REF! | #REF! | #REF! | #REF! | #REF! | #REF! | #REF! | #REF! | #REF! | #REF! | #REF! | #REF! | #REF! | #REF! | #REF! | #REF! | #REF! | #REF! | #REF! | #REF! | #REF! | #REF! | #REF! | #REF! | #REF! | #REF! | #REF! | #REF! | #REF! | #REF! | #REF! | #REF! | #REF! | #REF! | #REF! | #REF! | #REF! | #REF! | #REF! | #REF! | #REF! | #REF! | #REF! | #REF! | #REF! | #REF! | #REF! | #REF! | #REF! | #REF! | #REF! | #REF! | #REF! | #REF! | #REF! | #REF! | #REF! | #REF! | #REF! | #REF! | #REF! | #REF! | #REF! | #REF! | #REF! | #REF! | #REF! | #REF! | #REF! | #REF! | #REF! | #REF! | #REF! | #REF! | #REF! | #REF! | #REF! | #REF! | #REF! | #REF! | #REF! | #REF! | #REF! | #REF! | #REF! | #REF! | #REF! | #REF! | #REF! | #REF! | #REF! | #REF! | #REF! | #REF! | #REF! | #REF! | #REF! | #REF! | #REF! | #REF! | #REF! | #REF! | #REF! | #REF! | #REF! | #REF! | #REF! | #REF! | #REF!
| 75 | 0.0014648 | #REF! | #REF! | 75 | #REF! | #REF! | #REF! | #REF! | #REF! | #REF! | #REF! | #REF! | #REF! | #REF! | #REF! | #REF! | #REF! | #REF! | #REF! | #REF! | #REF! | #REF! | #REF! | #REF! | #REF! | #REF! | #REF! | #REF! | #REF! | #REF! | #REF! | #REF! | #REF! | #REF! | #REF! | #REF! | #REF! | #REF! | #REF! | #REF! | #REF! | #REF! | #REF! | #REF! | #REF! | #REF! | #REF! | #REF! | #REF! | #REF! | #REF! | #REF! | #REF! | #REF! | #REF! | #REF! | #REF! | #REF! | #REF! | #REF! | #REF! | #REF! | #REF! | #REF! | #REF! | #REF! | #REF! | #REF! | #REF! | #REF! | #REF! | #REF! | #REF! | #REF! | #REF! | #REF! | #REF! | #REF! | #REF! | #REF! | #REF! | #REF! | #REF! | #REF! | #REF! | #REF! | #REF! | #REF! | #REF! | #REF! | #REF! | #REF! | #REF! | #REF! | #REF! | #REF! | #REF! | #REF! | #REF! | #REF! | #REF! | #REF! | #REF! | #REF! | #REF! | #REF! | #REF! | #REF! | #REF! | #REF! | #REF! | #REF! | #REF! | #REF! | #REF! | #REF! | #REF! | #REF! | #REF! | #REF! | #REF! | #REF! | #REF! | #REF! | #REF! | #REF! | #REF! | #REF! | #REF! | #REF! | #REF! | #REF! | #REF! | #REF! | #REF! | #REF! | #REF! | #REF! | #REF! | #REF! | #REF! | #REF! | #REF! | #REF! | #REF! | #REF! | #REF! | #REF! | #REF! | #REF! | #REF! | #REF! | #REF! | #REF! | #REF! | #REF! | #REF! | #REF! | #REF! | #REF! | #REF! | #REF! | #REF! | #REF! | #REF! | #REF! | #REF! | #REF! | #REF! | #REF! | #REF! | #REF! | #REF! | #REF! | #REF! | #REF! | #REF! | #REF! | #REF! | #REF! | #REF! | #REF! | #REF! | #REF! | #REF! | #REF! | #REF! | #REF! | #REF! | #REF! | #REF! | #REF! | #REF! | #REF! | #REF! | #REF! | #REF! | #REF! | #REF! | #REF! | #REF! | #REF! | #REF! | #REF! | #REF! | #REF! | #REF! | #REF! | #REF! | #REF! | #REF! | #REF! | #REF! | #REF! | #REF! | #REF! | #REF! | #REF! | #REF! | #REF! | #REF! | #REF! | #REF! | #REF! | #REF! | #REF! | #REF! | #REF! | #REF! | #REF! | #REF! | #REF! | #REF! | #REF! | #REF! | #REF! | #REF! | #REF! | #REF! | #REF! | #REF! | #REF! | #REF! | #REF! | #REF! | #REF! | #REF! | #REF! | #REF! | #REF! | #REF! | #REF! | #REF! | #REF! | #REF! | #REF! | #REF! | #REF! | #REF! | #REF!
| 76 | 0.0014844 | #REF! | #REF! | 76 | #REF! | #REF! | #REF! | #REF! | #REF! | #REF! | #REF! | #REF! | #REF! | #REF! | #REF! | #REF! | #REF! | #REF! | #REF! | #REF! | #REF! | #REF! | #REF! | #REF! | #REF! | #REF! | #REF! | #REF! | #REF! | #REF! | #REF! | #REF! | #REF! | #REF! | #REF! | #REF! | #REF! | #REF! | #REF! | #REF! | #REF! | #REF! | #REF! | #REF! | #REF! | #REF! | #REF! | #REF! | #REF! | #REF! | #REF! | #REF! | #REF! | #REF! | #REF! | #REF! | #REF! | #REF! | #REF! | #REF! | #REF! | #REF! | #REF! | #REF! | #REF! | #REF! | #REF! | #REF! | #REF! | #REF! | #REF! | #REF! | #REF! | #REF! | #REF! | #REF! | #REF! | #REF! | #REF! | #REF! | #REF! | #REF! | #REF! | #REF! | #REF! | #REF! | #REF! | #REF! | #REF! | #REF! | #REF! | #REF! | #REF! | #REF! | #REF! | #REF! | #REF! | #REF! | #REF! | #REF! | #REF! | #REF! | #REF! | #REF! | #REF! | #REF! | #REF! | #REF! | #REF! | #REF! | #REF! | #REF! | #REF! | #REF! | #REF! | #REF! | #REF! | #REF! | #REF! | #REF! | #REF! | #REF! | #REF! | #REF! | #REF! | #REF! | #REF! | #REF! | #REF! | #REF! | #REF! | #REF! | #REF! | #REF! | #REF! | #REF! | #REF! | #REF! | #REF! | #REF! | #REF! | #REF! | #REF! | #REF! | #REF! | #REF! | #REF! | #REF! | #REF! | #REF! | #REF! | #REF! | #REF! | #REF! | #REF! | #REF! | #REF! | #REF! | #REF! | #REF! | #REF! | #REF! | #REF! | #REF! | #REF! | #REF! | #REF! | #REF! | #REF! | #REF! | #REF! | #REF! | #REF! | #REF! | #REF! | #REF! | #REF! | #REF! | #REF! | #REF! | #REF! | #REF! | #REF! | #REF! | #REF! | #REF! | #REF! | #REF! | #REF! | #REF! | #REF! | #REF! | #REF! | #REF! | #REF! | #REF! | #REF! | #REF! | #REF! | #REF! | #REF! | #REF! | #REF! | #REF! | #REF! | #REF! | #REF! | #REF! | #REF! | #REF! | #REF! | #REF! | #REF! | #REF! | #REF! | #REF! | #REF! | #REF! | #REF! | #REF! | #REF! | #REF! | #REF! | #REF! | #REF! | #REF! | #REF! | #REF! | #REF! | #REF! | #REF! | #REF! | #REF! | #REF! | #REF! | #REF! | #REF! | #REF! | #REF! | #REF! | #REF! | #REF! | #REF! | #REF! | #REF! | #REF! | #REF! | #REF! | #REF! | #REF! | #REF! | #REF! | #REF! | #REF! | #REF! | #REF! | #REF! | #REF! | #REF! | #REF!
| 77 | 0.0015039 | #REF! | #REF! | 77 | #REF! | #REF! | #REF! | #REF! | #REF! | #REF! | #REF! | #REF! | #REF! | #REF! | #REF! | #REF! | #REF! | #REF! | #REF! | #REF! | #REF! | #REF! | #REF! | #REF! | #REF! | #REF! | #REF! | #REF! | #REF! | #REF! | #REF! | #REF! | #REF! | #REF! | #REF! | #REF! | #REF! | #REF! | #REF! | #REF! | #REF! | #REF! | #REF! | #REF! | #REF! | #REF! | #REF! | #REF! | #REF! | #REF! | #REF! | #REF! | #REF! | #REF! | #REF! | #REF! | #REF! | #REF! | #REF! | #REF! | #REF! | #REF! | #REF! | #REF! | #REF! | #REF! | #REF! | #REF! | #REF! | #REF! | #REF! | #REF! | #REF! | #REF! | #REF! | #REF! | #REF! | #REF! | #REF! | #REF! | #REF! | #REF! | #REF! | #REF! | #REF! | #REF! | #REF! | #REF! | #REF! | #REF! | #REF! | #REF! | #REF! | #REF! | #REF! | #REF! | #REF! | #REF! | #REF! | #REF! | #REF! | #REF! | #REF! | #REF! | #REF! | #REF! | #REF! | #REF! | #REF! | #REF! | #REF! | #REF! | #REF! | #REF! | #REF! | #REF! | #REF! | #REF! | #REF! | #REF! | #REF! | #REF! | #REF! | #REF! | #REF! | #REF! | #REF! | #REF! | #REF! | #REF! | #REF! | #REF! | #REF! | #REF! | #REF! | #REF! | #REF! | #REF! | #REF! | #REF! | #REF! | #REF! | #REF! | #REF! | #REF! | #REF! | #REF! | #REF! | #REF! | #REF! | #REF! | #REF! | #REF! | #REF! | #REF! | #REF! | #REF! | #REF! | #REF! | #REF! | #REF! | #REF! | #REF! | #REF! | #REF! | #REF! | #REF! | #REF! | #REF! | #REF! | #REF! | #REF! | #REF! | #REF! | #REF! | #REF! | #REF! | #REF! | #REF! | #REF! | #REF! | #REF! | #REF! | #REF! | #REF! | #REF! | #REF! | #REF! | #REF! | #REF! | #REF! | #REF! | #REF! | #REF! | #REF! | #REF! | #REF! | #REF! | #REF! | #REF! | #REF! | #REF! | #REF! | #REF! | #REF! | #REF! | #REF! | #REF! | #REF! | #REF! | #REF! | #REF! | #REF! | #REF! | #REF! | #REF! | #REF! | #REF! | #REF! | #REF! | #REF! | #REF! | #REF! | #REF! | #REF! | #REF! | #REF! | #REF! | #REF! | #REF! | #REF! | #REF! | #REF! | #REF! | #REF! | #REF! | #REF! | #REF! | #REF! | #REF! | #REF! | #REF! | #REF! | #REF! | #REF! | #REF! | #REF! | #REF! | #REF! | #REF! | #REF! | #REF! | #REF! | #REF! | #REF! | #REF! | #REF! | #REF! | #REF! | #REF!
| 78 | 0.0015234 | #REF! | #REF! | 78 | #REF! | #REF! | #REF! | #REF! | #REF! | #REF! | #REF! | #REF! | #REF! | #REF! | #REF! | #REF! | #REF! | #REF! | #REF! | #REF! | #REF! | #REF! | #REF! | #REF! | #REF! | #REF! | #REF! | #REF! | #REF! | #REF! | #REF! | #REF! | #REF! | #REF! | #REF! | #REF! | #REF! | #REF! | #REF! | #REF! | #REF! | #REF! | #REF! | #REF! | #REF! | #REF! | #REF! | #REF! | #REF! | #REF! | #REF! | #REF! | #REF! | #REF! | #REF! | #REF! | #REF! | #REF! | #REF! | #REF! | #REF! | #REF! | #REF! | #REF! | #REF! | #REF! | #REF! | #REF! | #REF! | #REF! | #REF! | #REF! | #REF! | #REF! | #REF! | #REF! | #REF! | #REF! | #REF! | #REF! | #REF! | #REF! | #REF! | #REF! | #REF! | #REF! | #REF! | #REF! | #REF! | #REF! | #REF! | #REF! | #REF! | #REF! | #REF! | #REF! | #REF! | #REF! | #REF! | #REF! | #REF! | #REF! | #REF! | #REF! | #REF! | #REF! | #REF! | #REF! | #REF! | #REF! | #REF! | #REF! | #REF! | #REF! | #REF! | #REF! | #REF! | #REF! | #REF! | #REF! | #REF! | #REF! | #REF! | #REF! | #REF! | #REF! | #REF! | #REF! | #REF! | #REF! | #REF! | #REF! | #REF! | #REF! | #REF! | #REF! | #REF! | #REF! | #REF! | #REF! | #REF! | #REF! | #REF! | #REF! | #REF! | #REF! | #REF! | #REF! | #REF! | #REF! | #REF! | #REF! | #REF! | #REF! | #REF! | #REF! | #REF! | #REF! | #REF! | #REF! | #REF! | #REF! | #REF! | #REF! | #REF! | #REF! | #REF! | #REF! | #REF! | #REF! | #REF! | #REF! | #REF! | #REF! | #REF! | #REF! | #REF! | #REF! | #REF! | #REF! | #REF! | #REF! | #REF! | #REF! | #REF! | #REF! | #REF! | #REF! | #REF! | #REF! | #REF! | #REF! | #REF! | #REF! | #REF! | #REF! | #REF! | #REF! | #REF! | #REF! | #REF! | #REF! | #REF! | #REF! | #REF! | #REF! | #REF! | #REF! | #REF! | #REF! | #REF! | #REF! | #REF! | #REF! | #REF! | #REF! | #REF! | #REF! | #REF! | #REF! | #REF! | #REF! | #REF! | #REF! | #REF! | #REF! | #REF! | #REF! | #REF! | #REF! | #REF! | #REF! | #REF! | #REF! | #REF! | #REF! | #REF! | #REF! | #REF! | #REF! | #REF! | #REF! | #REF! | #REF! | #REF! | #REF! | #REF! | #REF! | #REF! | #REF! | #REF! | #REF! | #REF! | #REF! | #REF! | #REF! | #REF! | #REF! | #REF! | #REF!
| 79 | 0.001543 | #REF! | #REF! | 79 | #REF! | #REF! | #REF! | #REF! | #REF! | #REF! | #REF! | #REF! | #REF! | #REF! | #REF! | #REF! | #REF! | #REF! | #REF! | #REF! | #REF! | #REF! | #REF! | #REF! | #REF! | #REF! | #REF! | #REF! | #REF! | #REF! | #REF! | #REF! | #REF! | #REF! | #REF! | #REF! | #REF! | #REF! | #REF! | #REF! | #REF! | #REF! | #REF! | #REF! | #REF! | #REF! | #REF! | #REF! | #REF! | #REF! | #REF! | #REF! | #REF! | #REF! | #REF! | #REF! | #REF! | #REF! | #REF! | #REF! | #REF! | #REF! | #REF! | #REF! | #REF! | #REF! | #REF! | #REF! | #REF! | #REF! | #REF! | #REF! | #REF! | #REF! | #REF! | #REF! | #REF! | #REF! | #REF! | #REF! | #REF! | #REF! | #REF! | #REF! | #REF! | #REF! | #REF! | #REF! | #REF! | #REF! | #REF! | #REF! | #REF! | #REF! | #REF! | #REF! | #REF! | #REF! | #REF! | #REF! | #REF! | #REF! | #REF! | #REF! | #REF! | #REF! | #REF! | #REF! | #REF! | #REF! | #REF! | #REF! | #REF! | #REF! | #REF! | #REF! | #REF! | #REF! | #REF! | #REF! | #REF! | #REF! | #REF! | #REF! | #REF! | #REF! | #REF! | #REF! | #REF! | #REF! | #REF! | #REF! | #REF! | #REF! | #REF! | #REF! | #REF! | #REF! | #REF! | #REF! | #REF! | #REF! | #REF! | #REF! | #REF! | #REF! | #REF! | #REF! | #REF! | #REF! | #REF! | #REF! | #REF! | #REF! | #REF! | #REF! | #REF! | #REF! | #REF! | #REF! | #REF! | #REF! | #REF! | #REF! | #REF! | #REF! | #REF! | #REF! | #REF! | #REF! | #REF! | #REF! | #REF! | #REF! | #REF! | #REF! | #REF! | #REF! | #REF! | #REF! | #REF! | #REF! | #REF! | #REF! | #REF! | #REF! | #REF! | #REF! | #REF! | #REF! | #REF! | #REF! | #REF! | #REF! | #REF! | #REF! | #REF! | #REF! | #REF! | #REF! | #REF! | #REF! | #REF! | #REF! | #REF! | #REF! | #REF! | #REF! | #REF! | #REF! | #REF! | #REF! | #REF! | #REF! | #REF! | #REF! | #REF! | #REF! | #REF! | #REF! | #REF! | #REF! | #REF! | #REF! | #REF! | #REF! | #REF! | #REF! | #REF! | #REF! | #REF! | #REF! | #REF! | #REF! | #REF! | #REF! | #REF! | #REF! | #REF! | #REF! | #REF! | #REF! | #REF! | #REF! | #REF! | #REF! | #REF! | #REF! | #REF! | #REF! | #REF! | #REF! | #REF! | #REF! | #REF! | #REF! | #REF! | #REF! | #REF! | #REF!
| 80 | 0.0015625 | #REF! | #REF! | 80 | #REF! | #REF! | #REF! | #REF! | #REF! | #REF! | #REF! | #REF! | #REF! | #REF! | #REF! | #REF! | #REF! | #REF! | #REF! | #REF! | #REF! | #REF! | #REF! | #REF! | #REF! | #REF! | #REF! | #REF! | #REF! | #REF! | #REF! | #REF! | #REF! | #REF! | #REF! | #REF! | #REF! | #REF! | #REF! | #REF! | #REF! | #REF! | #REF! | #REF! | #REF! | #REF! | #REF! | #REF! | #REF! | #REF! | #REF! | #REF! | #REF! | #REF! | #REF! | #REF! | #REF! | #REF! | #REF! | #REF! | #REF! | #REF! | #REF! | #REF! | #REF! | #REF! | #REF! | #REF! | #REF! | #REF! | #REF! | #REF! | #REF! | #REF! | #REF! | #REF! | #REF! | #REF! | #REF! | #REF! | #REF! | #REF! | #REF! | #REF! | #REF! | #REF! | #REF! | #REF! | #REF! | #REF! | #REF! | #REF! | #REF! | #REF! | #REF! | #REF! | #REF! | #REF! | #REF! | #REF! | #REF! | #REF! | #REF! | #REF! | #REF! | #REF! | #REF! | #REF! | #REF! | #REF! | #REF! | #REF! | #REF! | #REF! | #REF! | #REF! | #REF! | #REF! | #REF! | #REF! | #REF! | #REF! | #REF! | #REF! | #REF! | #REF! | #REF! | #REF! | #REF! | #REF! | #REF! | #REF! | #REF! | #REF! | #REF! | #REF! | #REF! | #REF! | #REF! | #REF! | #REF! | #REF! | #REF! | #REF! | #REF! | #REF! | #REF! | #REF! | #REF! | #REF! | #REF! | #REF! | #REF! | #REF! | #REF! | #REF! | #REF! | #REF! | #REF! | #REF! | #REF! | #REF! | #REF! | #REF! | #REF! | #REF! | #REF! | #REF! | #REF! | #REF! | #REF! | #REF! | #REF! | #REF! | #REF! | #REF! | #REF! | #REF! | #REF! | #REF! | #REF! | #REF! | #REF! | #REF! | #REF! | #REF! | #REF! | #REF! | #REF! | #REF! | #REF! | #REF! | #REF! | #REF! | #REF! | #REF! | #REF! | #REF! | #REF! | #REF! | #REF! | #REF! | #REF! | #REF! | #REF! | #REF! | #REF! | #REF! | #REF! | #REF! | #REF! | #REF! | #REF! | #REF! | #REF! | #REF! | #REF! | #REF! | #REF! | #REF! | #REF! | #REF! | #REF! | #REF! | #REF! | #REF! | #REF! | #REF! | #REF! | #REF! | #REF! | #REF! | #REF! | #REF! | #REF! | #REF! | #REF! | #REF! | #REF! | #REF! | #REF! | #REF! | #REF! | #REF! | #REF! | #REF! | #REF! | #REF! | #REF! | #REF! | #REF! | #REF! | #REF! | #REF! | #REF! | #REF! | #REF! | #REF! | #REF! | #REF!
| 81 | 0.001582 | #REF! | #REF! | 81 | #REF! | #REF! | #REF! | #REF! | #REF! | #REF! | #REF! | #REF! | #REF! | #REF! | #REF! | #REF! | #REF! | #REF! | #REF! | #REF! | #REF! | #REF! | #REF! | #REF! | #REF! | #REF! | #REF! | #REF! | #REF! | #REF! | #REF! | #REF! | #REF! | #REF! | #REF! | #REF! | #REF! | #REF! | #REF! | #REF! | #REF! | #REF! | #REF! | #REF! | #REF! | #REF! | #REF! | #REF! | #REF! | #REF! | #REF! | #REF! | #REF! | #REF! | #REF! | #REF! | #REF! | #REF! | #REF! | #REF! | #REF! | #REF! | #REF! | #REF! | #REF! | #REF! | #REF! | #REF! | #REF! | #REF! | #REF! | #REF! | #REF! | #REF! | #REF! | #REF! | #REF! | #REF! | #REF! | #REF! | #REF! | #REF! | #REF! | #REF! | #REF! | #REF! | #REF! | #REF! | #REF! | #REF! | #REF! | #REF! | #REF! | #REF! | #REF! | #REF! | #REF! | #REF! | #REF! | #REF! | #REF! | #REF! | #REF! | #REF! | #REF! | #REF! | #REF! | #REF! | #REF! | #REF! | #REF! | #REF! | #REF! | #REF! | #REF! | #REF! | #REF! | #REF! | #REF! | #REF! | #REF! | #REF! | #REF! | #REF! | #REF! | #REF! | #REF! | #REF! | #REF! | #REF! | #REF! | #REF! | #REF! | #REF! | #REF! | #REF! | #REF! | #REF! | #REF! | #REF! | #REF! | #REF! | #REF! | #REF! | #REF! | #REF! | #REF! | #REF! | #REF! | #REF! | #REF! | #REF! | #REF! | #REF! | #REF! | #REF! | #REF! | #REF! | #REF! | #REF! | #REF! | #REF! | #REF! | #REF! | #REF! | #REF! | #REF! | #REF! | #REF! | #REF! | #REF! | #REF! | #REF! | #REF! | #REF! | #REF! | #REF! | #REF! | #REF! | #REF! | #REF! | #REF! | #REF! | #REF! | #REF! | #REF! | #REF! | #REF! | #REF! | #REF! | #REF! | #REF! | #REF! | #REF! | #REF! | #REF! | #REF! | #REF! | #REF! | #REF! | #REF! | #REF! | #REF! | #REF! | #REF! | #REF! | #REF! | #REF! | #REF! | #REF! | #REF! | #REF! | #REF! | #REF! | #REF! | #REF! | #REF! | #REF! | #REF! | #REF! | #REF! | #REF! | #REF! | #REF! | #REF! | #REF! | #REF! | #REF! | #REF! | #REF! | #REF! | #REF! | #REF! | #REF! | #REF! | #REF! | #REF! | #REF! | #REF! | #REF! | #REF! | #REF! | #REF! | #REF! | #REF! | #REF! | #REF! | #REF! | #REF! | #REF! | #REF! | #REF! | #REF! | #REF! | #REF! | #REF! | #REF! | #REF! | #REF! | #REF!
| 82 | 0.0016016 | #REF! | #REF! | 82 | #REF! | #REF! | #REF! | #REF! | #REF! | #REF! | #REF! | #REF! | #REF! | #REF! | #REF! | #REF! | #REF! | #REF! | #REF! | #REF! | #REF! | #REF! | #REF! | #REF! | #REF! | #REF! | #REF! | #REF! | #REF! | #REF! | #REF! | #REF! | #REF! | #REF! | #REF! | #REF! | #REF! | #REF! | #REF! | #REF! | #REF! | #REF! | #REF! | #REF! | #REF! | #REF! | #REF! | #REF! | #REF! | #REF! | #REF! | #REF! | #REF! | #REF! | #REF! | #REF! | #REF! | #REF! | #REF! | #REF! | #REF! | #REF! | #REF! | #REF! | #REF! | #REF! | #REF! | #REF! | #REF! | #REF! | #REF! | #REF! | #REF! | #REF! | #REF! | #REF! | #REF! | #REF! | #REF! | #REF! | #REF! | #REF! | #REF! | #REF! | #REF! | #REF! | #REF! | #REF! | #REF! | #REF! | #REF! | #REF! | #REF! | #REF! | #REF! | #REF! | #REF! | #REF! | #REF! | #REF! | #REF! | #REF! | #REF! | #REF! | #REF! | #REF! | #REF! | #REF! | #REF! | #REF! | #REF! | #REF! | #REF! | #REF! | #REF! | #REF! | #REF! | #REF! | #REF! | #REF! | #REF! | #REF! | #REF! | #REF! | #REF! | #REF! | #REF! | #REF! | #REF! | #REF! | #REF! | #REF! | #REF! | #REF! | #REF! | #REF! | #REF! | #REF! | #REF! | #REF! | #REF! | #REF! | #REF! | #REF! | #REF! | #REF! | #REF! | #REF! | #REF! | #REF! | #REF! | #REF! | #REF! | #REF! | #REF! | #REF! | #REF! | #REF! | #REF! | #REF! | #REF! | #REF! | #REF! | #REF! | #REF! | #REF! | #REF! | #REF! | #REF! | #REF! | #REF! | #REF! | #REF! | #REF! | #REF! | #REF! | #REF! | #REF! | #REF! | #REF! | #REF! | #REF! | #REF! | #REF! | #REF! | #REF! | #REF! | #REF! | #REF! | #REF! | #REF! | #REF! | #REF! | #REF! | #REF! | #REF! | #REF! | #REF! | #REF! | #REF! | #REF! | #REF! | #REF! | #REF! | #REF! | #REF! | #REF! | #REF! | #REF! | #REF! | #REF! | #REF! | #REF! | #REF! | #REF! | #REF! | #REF! | #REF! | #REF! | #REF! | #REF! | #REF! | #REF! | #REF! | #REF! | #REF! | #REF! | #REF! | #REF! | #REF! | #REF! | #REF! | #REF! | #REF! | #REF! | #REF! | #REF! | #REF! | #REF! | #REF! | #REF! | #REF! | #REF! | #REF! | #REF! | #REF! | #REF! | #REF! | #REF! | #REF! | #REF! | #REF! | #REF! | #REF! | #REF! | #REF! | #REF! | #REF! | #REF! | #REF!
| 83 | 0.0016211 | #REF! | #REF! | 83 | #REF! | #REF! | #REF! | #REF! | #REF! | #REF! | #REF! | #REF! | #REF! | #REF! | #REF! | #REF! | #REF! | #REF! | #REF! | #REF! | #REF! | #REF! | #REF! | #REF! | #REF! | #REF! | #REF! | #REF! | #REF! | #REF! | #REF! | #REF! | #REF! | #REF! | #REF! | #REF! | #REF! | #REF! | #REF! | #REF! | #REF! | #REF! | #REF! | #REF! | #REF! | #REF! | #REF! | #REF! | #REF! | #REF! | #REF! | #REF! | #REF! | #REF! | #REF! | #REF! | #REF! | #REF! | #REF! | #REF! | #REF! | #REF! | #REF! | #REF! | #REF! | #REF! | #REF! | #REF! | #REF! | #REF! | #REF! | #REF! | #REF! | #REF! | #REF! | #REF! | #REF! | #REF! | #REF! | #REF! | #REF! | #REF! | #REF! | #REF! | #REF! | #REF! | #REF! | #REF! | #REF! | #REF! | #REF! | #REF! | #REF! | #REF! | #REF! | #REF! | #REF! | #REF! | #REF! | #REF! | #REF! | #REF! | #REF! | #REF! | #REF! | #REF! | #REF! | #REF! | #REF! | #REF! | #REF! | #REF! | #REF! | #REF! | #REF! | #REF! | #REF! | #REF! | #REF! | #REF! | #REF! | #REF! | #REF! | #REF! | #REF! | #REF! | #REF! | #REF! | #REF! | #REF! | #REF! | #REF! | #REF! | #REF! | #REF! | #REF! | #REF! | #REF! | #REF! | #REF! | #REF! | #REF! | #REF! | #REF! | #REF! | #REF! | #REF! | #REF! | #REF! | #REF! | #REF! | #REF! | #REF! | #REF! | #REF! | #REF! | #REF! | #REF! | #REF! | #REF! | #REF! | #REF! | #REF! | #REF! | #REF! | #REF! | #REF! | #REF! | #REF! | #REF! | #REF! | #REF! | #REF! | #REF! | #REF! | #REF! | #REF! | #REF! | #REF! | #REF! | #REF! | #REF! | #REF! | #REF! | #REF! | #REF! | #REF! | #REF! | #REF! | #REF! | #REF! | #REF! | #REF! | #REF! | #REF! | #REF! | #REF! | #REF! | #REF! | #REF! | #REF! | #REF! | #REF! | #REF! | #REF! | #REF! | #REF! | #REF! | #REF! | #REF! | #REF! | #REF! | #REF! | #REF! | #REF! | #REF! | #REF! | #REF! | #REF! | #REF! | #REF! | #REF! | #REF! | #REF! | #REF! | #REF! | #REF! | #REF! | #REF! | #REF! | #REF! | #REF! | #REF! | #REF! | #REF! | #REF! | #REF! | #REF! | #REF! | #REF! | #REF! | #REF! | #REF! | #REF! | #REF! | #REF! | #REF! | #REF! | #REF! | #REF! | #REF! | #REF! | #REF! | #REF! | #REF! | #REF! | #REF! | #REF! | #REF! | #REF!
| 84 | 0.0016406 | #REF! | #REF! | 84 | #REF! | #REF! | #REF! | #REF! | #REF! | #REF! | #REF! | #REF! | #REF! | #REF! | #REF! | #REF! | #REF! | #REF! | #REF! | #REF! | #REF! | #REF! | #REF! | #REF! | #REF! | #REF! | #REF! | #REF! | #REF! | #REF! | #REF! | #REF! | #REF! | #REF! | #REF! | #REF! | #REF! | #REF! | #REF! | #REF! | #REF! | #REF! | #REF! | #REF! | #REF! | #REF! | #REF! | #REF! | #REF! | #REF! | #REF! | #REF! | #REF! | #REF! | #REF! | #REF! | #REF! | #REF! | #REF! | #REF! | #REF! | #REF! | #REF! | #REF! | #REF! | #REF! | #REF! | #REF! | #REF! | #REF! | #REF! | #REF! | #REF! | #REF! | #REF! | #REF! | #REF! | #REF! | #REF! | #REF! | #REF! | #REF! | #REF! | #REF! | #REF! | #REF! | #REF! | #REF! | #REF! | #REF! | #REF! | #REF! | #REF! | #REF! | #REF! | #REF! | #REF! | #REF! | #REF! | #REF! | #REF! | #REF! | #REF! | #REF! | #REF! | #REF! | #REF! | #REF! | #REF! | #REF! | #REF! | #REF! | #REF! | #REF! | #REF! | #REF! | #REF! | #REF! | #REF! | #REF! | #REF! | #REF! | #REF! | #REF! | #REF! | #REF! | #REF! | #REF! | #REF! | #REF! | #REF! | #REF! | #REF! | #REF! | #REF! | #REF! | #REF! | #REF! | #REF! | #REF! | #REF! | #REF! | #REF! | #REF! | #REF! | #REF! | #REF! | #REF! | #REF! | #REF! | #REF! | #REF! | #REF! | #REF! | #REF! | #REF! | #REF! | #REF! | #REF! | #REF! | #REF! | #REF! | #REF! | #REF! | #REF! | #REF! | #REF! | #REF! | #REF! | #REF! | #REF! | #REF! | #REF! | #REF! | #REF! | #REF! | #REF! | #REF! | #REF! | #REF! | #REF! | #REF! | #REF! | #REF! | #REF! | #REF! | #REF! | #REF! | #REF! | #REF! | #REF! | #REF! | #REF! | #REF! | #REF! | #REF! | #REF! | #REF! | #REF! | #REF! | #REF! | #REF! | #REF! | #REF! | #REF! | #REF! | #REF! | #REF! | #REF! | #REF! | #REF! | #REF! | #REF! | #REF! | #REF! | #REF! | #REF! | #REF! | #REF! | #REF! | #REF! | #REF! | #REF! | #REF! | #REF! | #REF! | #REF! | #REF! | #REF! | #REF! | #REF! | #REF! | #REF! | #REF! | #REF! | #REF! | #REF! | #REF! | #REF! | #REF! | #REF! | #REF! | #REF! | #REF! | #REF! | #REF! | #REF! | #REF! | #REF! | #REF! | #REF! | #REF! | #REF! | #REF! | #REF! | #REF! | #REF! | #REF! | #REF! | #REF!
| 85 | 0.0016602 | #REF! | #REF! | 85 | #REF! | #REF! | #REF! | #REF! | #REF! | #REF! | #REF! | #REF! | #REF! | #REF! | #REF! | #REF! | #REF! | #REF! | #REF! | #REF! | #REF! | #REF! | #REF! | #REF! | #REF! | #REF! | #REF! | #REF! | #REF! | #REF! | #REF! | #REF! | #REF! | #REF! | #REF! | #REF! | #REF! | #REF! | #REF! | #REF! | #REF! | #REF! | #REF! | #REF! | #REF! | #REF! | #REF! | #REF! | #REF! | #REF! | #REF! | #REF! | #REF! | #REF! | #REF! | #REF! | #REF! | #REF! | #REF! | #REF! | #REF! | #REF! | #REF! | #REF! | #REF! | #REF! | #REF! | #REF! | #REF! | #REF! | #REF! | #REF! | #REF! | #REF! | #REF! | #REF! | #REF! | #REF! | #REF! | #REF! | #REF! | #REF! | #REF! | #REF! | #REF! | #REF! | #REF! | #REF! | #REF! | #REF! | #REF! | #REF! | #REF! | #REF! | #REF! | #REF! | #REF! | #REF! | #REF! | #REF! | #REF! | #REF! | #REF! | #REF! | #REF! | #REF! | #REF! | #REF! | #REF! | #REF! | #REF! | #REF! | #REF! | #REF! | #REF! | #REF! | #REF! | #REF! | #REF! | #REF! | #REF! | #REF! | #REF! | #REF! | #REF! | #REF! | #REF! | #REF! | #REF! | #REF! | #REF! | #REF! | #REF! | #REF! | #REF! | #REF! | #REF! | #REF! | #REF! | #REF! | #REF! | #REF! | #REF! | #REF! | #REF! | #REF! | #REF! | #REF! | #REF! | #REF! | #REF! | #REF! | #REF! | #REF! | #REF! | #REF! | #REF! | #REF! | #REF! | #REF! | #REF! | #REF! | #REF! | #REF! | #REF! | #REF! | #REF! | #REF! | #REF! | #REF! | #REF! | #REF! | #REF! | #REF! | #REF! | #REF! | #REF! | #REF! | #REF! | #REF! | #REF! | #REF! | #REF! | #REF! | #REF! | #REF! | #REF! | #REF! | #REF! | #REF! | #REF! | #REF! | #REF! | #REF! | #REF! | #REF! | #REF! | #REF! | #REF! | #REF! | #REF! | #REF! | #REF! | #REF! | #REF! | #REF! | #REF! | #REF! | #REF! | #REF! | #REF! | #REF! | #REF! | #REF! | #REF! | #REF! | #REF! | #REF! | #REF! | #REF! | #REF! | #REF! | #REF! | #REF! | #REF! | #REF! | #REF! | #REF! | #REF! | #REF! | #REF! | #REF! | #REF! | #REF! | #REF! | #REF! | #REF! | #REF! | #REF! | #REF! | #REF! | #REF! | #REF! | #REF! | #REF! | #REF! | #REF! | #REF! | #REF! | #REF! | #REF! | #REF! | #REF! | #REF! | #REF! | #REF! | #REF! | #REF! | #REF! | #REF!
| 86 | 0.0016797 | #REF! | #REF! | 86 | #REF! | #REF! | #REF! | #REF! | #REF! | #REF! | #REF! | #REF! | #REF! | #REF! | #REF! | #REF! | #REF! | #REF! | #REF! | #REF! | #REF! | #REF! | #REF! | #REF! | #REF! | #REF! | #REF! | #REF! | #REF! | #REF! | #REF! | #REF! | #REF! | #REF! | #REF! | #REF! | #REF! | #REF! | #REF! | #REF! | #REF! | #REF! | #REF! | #REF! | #REF! | #REF! | #REF! | #REF! | #REF! | #REF! | #REF! | #REF! | #REF! | #REF! | #REF! | #REF! | #REF! | #REF! | #REF! | #REF! | #REF! | #REF! | #REF! | #REF! | #REF! | #REF! | #REF! | #REF! | #REF! | #REF! | #REF! | #REF! | #REF! | #REF! | #REF! | #REF! | #REF! | #REF! | #REF! | #REF! | #REF! | #REF! | #REF! | #REF! | #REF! | #REF! | #REF! | #REF! | #REF! | #REF! | #REF! | #REF! | #REF! | #REF! | #REF! | #REF! | #REF! | #REF! | #REF! | #REF! | #REF! | #REF! | #REF! | #REF! | #REF! | #REF! | #REF! | #REF! | #REF! | #REF! | #REF! | #REF! | #REF! | #REF! | #REF! | #REF! | #REF! | #REF! | #REF! | #REF! | #REF! | #REF! | #REF! | #REF! | #REF! | #REF! | #REF! | #REF! | #REF! | #REF! | #REF! | #REF! | #REF! | #REF! | #REF! | #REF! | #REF! | #REF! | #REF! | #REF! | #REF! | #REF! | #REF! | #REF! | #REF! | #REF! | #REF! | #REF! | #REF! | #REF! | #REF! | #REF! | #REF! | #REF! | #REF! | #REF! | #REF! | #REF! | #REF! | #REF! | #REF! | #REF! | #REF! | #REF! | #REF! | #REF! | #REF! | #REF! | #REF! | #REF! | #REF! | #REF! | #REF! | #REF! | #REF! | #REF! | #REF! | #REF! | #REF! | #REF! | #REF! | #REF! | #REF! | #REF! | #REF! | #REF! | #REF! | #REF! | #REF! | #REF! | #REF! | #REF! | #REF! | #REF! | #REF! | #REF! | #REF! | #REF! | #REF! | #REF! | #REF! | #REF! | #REF! | #REF! | #REF! | #REF! | #REF! | #REF! | #REF! | #REF! | #REF! | #REF! | #REF! | #REF! | #REF! | #REF! | #REF! | #REF! | #REF! | #REF! | #REF! | #REF! | #REF! | #REF! | #REF! | #REF! | #REF! | #REF! | #REF! | #REF! | #REF! | #REF! | #REF! | #REF! | #REF! | #REF! | #REF! | #REF! | #REF! | #REF! | #REF! | #REF! | #REF! | #REF! | #REF! | #REF! | #REF! | #REF! | #REF! | #REF! | #REF! | #REF! | #REF! | #REF! | #REF! | #REF! | #REF! | #REF! | #REF! | #REF!
| 87 | 0.0016992 | #REF! | #REF! | 87 | #REF! | #REF! | #REF! | #REF! | #REF! | #REF! | #REF! | #REF! | #REF! | #REF! | #REF! | #REF! | #REF! | #REF! | #REF! | #REF! | #REF! | #REF! | #REF! | #REF! | #REF! | #REF! | #REF! | #REF! | #REF! | #REF! | #REF! | #REF! | #REF! | #REF! | #REF! | #REF! | #REF! | #REF! | #REF! | #REF! | #REF! | #REF! | #REF! | #REF! | #REF! | #REF! | #REF! | #REF! | #REF! | #REF! | #REF! | #REF! | #REF! | #REF! | #REF! | #REF! | #REF! | #REF! | #REF! | #REF! | #REF! | #REF! | #REF! | #REF! | #REF! | #REF! | #REF! | #REF! | #REF! | #REF! | #REF! | #REF! | #REF! | #REF! | #REF! | #REF! | #REF! | #REF! | #REF! | #REF! | #REF! | #REF! | #REF! | #REF! | #REF! | #REF! | #REF! | #REF! | #REF! | #REF! | #REF! | #REF! | #REF! | #REF! | #REF! | #REF! | #REF! | #REF! | #REF! | #REF! | #REF! | #REF! | #REF! | #REF! | #REF! | #REF! | #REF! | #REF! | #REF! | #REF! | #REF! | #REF! | #REF! | #REF! | #REF! | #REF! | #REF! | #REF! | #REF! | #REF! | #REF! | #REF! | #REF! | #REF! | #REF! | #REF! | #REF! | #REF! | #REF! | #REF! | #REF! | #REF! | #REF! | #REF! | #REF! | #REF! | #REF! | #REF! | #REF! | #REF! | #REF! | #REF! | #REF! | #REF! | #REF! | #REF! | #REF! | #REF! | #REF! | #REF! | #REF! | #REF! | #REF! | #REF! | #REF! | #REF! | #REF! | #REF! | #REF! | #REF! | #REF! | #REF! | #REF! | #REF! | #REF! | #REF! | #REF! | #REF! | #REF! | #REF! | #REF! | #REF! | #REF! | #REF! | #REF! | #REF! | #REF! | #REF! | #REF! | #REF! | #REF! | #REF! | #REF! | #REF! | #REF! | #REF! | #REF! | #REF! | #REF! | #REF! | #REF! | #REF! | #REF! | #REF! | #REF! | #REF! | #REF! | #REF! | #REF! | #REF! | #REF! | #REF! | #REF! | #REF! | #REF! | #REF! | #REF! | #REF! | #REF! | #REF! | #REF! | #REF! | #REF! | #REF! | #REF! | #REF! | #REF! | #REF! | #REF! | #REF! | #REF! | #REF! | #REF! | #REF! | #REF! | #REF! | #REF! | #REF! | #REF! | #REF! | #REF! | #REF! | #REF! | #REF! | #REF! | #REF! | #REF! | #REF! | #REF! | #REF! | #REF! | #REF! | #REF! | #REF! | #REF! | #REF! | #REF! | #REF! | #REF! | #REF! | #REF! | #REF! | #REF! | #REF! | #REF! | #REF! | #REF! | #REF! | #REF! | #REF!
| 88 | 0.0017188 | #REF! | #REF! | 88 | #REF! | #REF! | #REF! | #REF! | #REF! | #REF! | #REF! | #REF! | #REF! | #REF! | #REF! | #REF! | #REF! | #REF! | #REF! | #REF! | #REF! | #REF! | #REF! | #REF! | #REF! | #REF! | #REF! | #REF! | #REF! | #REF! | #REF! | #REF! | #REF! | #REF! | #REF! | #REF! | #REF! | #REF! | #REF! | #REF! | #REF! | #REF! | #REF! | #REF! | #REF! | #REF! | #REF! | #REF! | #REF! | #REF! | #REF! | #REF! | #REF! | #REF! | #REF! | #REF! | #REF! | #REF! | #REF! | #REF! | #REF! | #REF! | #REF! | #REF! | #REF! | #REF! | #REF! | #REF! | #REF! | #REF! | #REF! | #REF! | #REF! | #REF! | #REF! | #REF! | #REF! | #REF! | #REF! | #REF! | #REF! | #REF! | #REF! | #REF! | #REF! | #REF! | #REF! | #REF! | #REF! | #REF! | #REF! | #REF! | #REF! | #REF! | #REF! | #REF! | #REF! | #REF! | #REF! | #REF! | #REF! | #REF! | #REF! | #REF! | #REF! | #REF! | #REF! | #REF! | #REF! | #REF! | #REF! | #REF! | #REF! | #REF! | #REF! | #REF! | #REF! | #REF! | #REF! | #REF! | #REF! | #REF! | #REF! | #REF! | #REF! | #REF! | #REF! | #REF! | #REF! | #REF! | #REF! | #REF! | #REF! | #REF! | #REF! | #REF! | #REF! | #REF! | #REF! | #REF! | #REF! | #REF! | #REF! | #REF! | #REF! | #REF! | #REF! | #REF! | #REF! | #REF! | #REF! | #REF! | #REF! | #REF! | #REF! | #REF! | #REF! | #REF! | #REF! | #REF! | #REF! | #REF! | #REF! | #REF! | #REF! | #REF! | #REF! | #REF! | #REF! | #REF! | #REF! | #REF! | #REF! | #REF! | #REF! | #REF! | #REF! | #REF! | #REF! | #REF! | #REF! | #REF! | #REF! | #REF! | #REF! | #REF! | #REF! | #REF! | #REF! | #REF! | #REF! | #REF! | #REF! | #REF! | #REF! | #REF! | #REF! | #REF! | #REF! | #REF! | #REF! | #REF! | #REF! | #REF! | #REF! | #REF! | #REF! | #REF! | #REF! | #REF! | #REF! | #REF! | #REF! | #REF! | #REF! | #REF! | #REF! | #REF! | #REF! | #REF! | #REF! | #REF! | #REF! | #REF! | #REF! | #REF! | #REF! | #REF! | #REF! | #REF! | #REF! | #REF! | #REF! | #REF! | #REF! | #REF! | #REF! | #REF! | #REF! | #REF! | #REF! | #REF! | #REF! | #REF! | #REF! | #REF! | #REF! | #REF! | #REF! | #REF! | #REF! | #REF! | #REF! | #REF! | #REF! | #REF! | #REF! | #REF! | #REF! | #REF!
| 89 | 0.0017383 | #REF! | #REF! | 89 | #REF! | #REF! | #REF! | #REF! | #REF! | #REF! | #REF! | #REF! | #REF! | #REF! | #REF! | #REF! | #REF! | #REF! | #REF! | #REF! | #REF! | #REF! | #REF! | #REF! | #REF! | #REF! | #REF! | #REF! | #REF! | #REF! | #REF! | #REF! | #REF! | #REF! | #REF! | #REF! | #REF! | #REF! | #REF! | #REF! | #REF! | #REF! | #REF! | #REF! | #REF! | #REF! | #REF! | #REF! | #REF! | #REF! | #REF! | #REF! | #REF! | #REF! | #REF! | #REF! | #REF! | #REF! | #REF! | #REF! | #REF! | #REF! | #REF! | #REF! | #REF! | #REF! | #REF! | #REF! | #REF! | #REF! | #REF! | #REF! | #REF! | #REF! | #REF! | #REF! | #REF! | #REF! | #REF! | #REF! | #REF! | #REF! | #REF! | #REF! | #REF! | #REF! | #REF! | #REF! | #REF! | #REF! | #REF! | #REF! | #REF! | #REF! | #REF! | #REF! | #REF! | #REF! | #REF! | #REF! | #REF! | #REF! | #REF! | #REF! | #REF! | #REF! | #REF! | #REF! | #REF! | #REF! | #REF! | #REF! | #REF! | #REF! | #REF! | #REF! | #REF! | #REF! | #REF! | #REF! | #REF! | #REF! | #REF! | #REF! | #REF! | #REF! | #REF! | #REF! | #REF! | #REF! | #REF! | #REF! | #REF! | #REF! | #REF! | #REF! | #REF! | #REF! | #REF! | #REF! | #REF! | #REF! | #REF! | #REF! | #REF! | #REF! | #REF! | #REF! | #REF! | #REF! | #REF! | #REF! | #REF! | #REF! | #REF! | #REF! | #REF! | #REF! | #REF! | #REF! | #REF! | #REF! | #REF! | #REF! | #REF! | #REF! | #REF! | #REF! | #REF! | #REF! | #REF! | #REF! | #REF! | #REF! | #REF! | #REF! | #REF! | #REF! | #REF! | #REF! | #REF! | #REF! | #REF! | #REF! | #REF! | #REF! | #REF! | #REF! | #REF! | #REF! | #REF! | #REF! | #REF! | #REF! | #REF! | #REF! | #REF! | #REF! | #REF! | #REF! | #REF! | #REF! | #REF! | #REF! | #REF! | #REF! | #REF! | #REF! | #REF! | #REF! | #REF! | #REF! | #REF! | #REF! | #REF! | #REF! | #REF! | #REF! | #REF! | #REF! | #REF! | #REF! | #REF! | #REF! | #REF! | #REF! | #REF! | #REF! | #REF! | #REF! | #REF! | #REF! | #REF! | #REF! | #REF! | #REF! | #REF! | #REF! | #REF! | #REF! | #REF! | #REF! | #REF! | #REF! | #REF! | #REF! | #REF! | #REF! | #REF! | #REF! | #REF! | #REF! | #REF! | #REF! | #REF! | #REF! | #REF! | #REF! | #REF! | #REF!
| 90 | 0.0017578 | #REF! | #REF! | 90 | #REF! | #REF! | #REF! | #REF! | #REF! | #REF! | #REF! | #REF! | #REF! | #REF! | #REF! | #REF! | #REF! | #REF! | #REF! | #REF! | #REF! | #REF! | #REF! | #REF! | #REF! | #REF! | #REF! | #REF! | #REF! | #REF! | #REF! | #REF! | #REF! | #REF! | #REF! | #REF! | #REF! | #REF! | #REF! | #REF! | #REF! | #REF! | #REF! | #REF! | #REF! | #REF! | #REF! | #REF! | #REF! | #REF! | #REF! | #REF! | #REF! | #REF! | #REF! | #REF! | #REF! | #REF! | #REF! | #REF! | #REF! | #REF! | #REF! | #REF! | #REF! | #REF! | #REF! | #REF! | #REF! | #REF! | #REF! | #REF! | #REF! | #REF! | #REF! | #REF! | #REF! | #REF! | #REF! | #REF! | #REF! | #REF! | #REF! | #REF! | #REF! | #REF! | #REF! | #REF! | #REF! | #REF! | #REF! | #REF! | #REF! | #REF! | #REF! | #REF! | #REF! | #REF! | #REF! | #REF! | #REF! | #REF! | #REF! | #REF! | #REF! | #REF! | #REF! | #REF! | #REF! | #REF! | #REF! | #REF! | #REF! | #REF! | #REF! | #REF! | #REF! | #REF! | #REF! | #REF! | #REF! | #REF! | #REF! | #REF! | #REF! | #REF! | #REF! | #REF! | #REF! | #REF! | #REF! | #REF! | #REF! | #REF! | #REF! | #REF! | #REF! | #REF! | #REF! | #REF! | #REF! | #REF! | #REF! | #REF! | #REF! | #REF! | #REF! | #REF! | #REF! | #REF! | #REF! | #REF! | #REF! | #REF! | #REF! | #REF! | #REF! | #REF! | #REF! | #REF! | #REF! | #REF! | #REF! | #REF! | #REF! | #REF! | #REF! | #REF! | #REF! | #REF! | #REF! | #REF! | #REF! | #REF! | #REF! | #REF! | #REF! | #REF! | #REF! | #REF! | #REF! | #REF! | #REF! | #REF! | #REF! | #REF! | #REF! | #REF! | #REF! | #REF! | #REF! | #REF! | #REF! | #REF! | #REF! | #REF! | #REF! | #REF! | #REF! | #REF! | #REF! | #REF! | #REF! | #REF! | #REF! | #REF! | #REF! | #REF! | #REF! | #REF! | #REF! | #REF! | #REF! | #REF! | #REF! | #REF! | #REF! | #REF! | #REF! | #REF! | #REF! | #REF! | #REF! | #REF! | #REF! | #REF! | #REF! | #REF! | #REF! | #REF! | #REF! | #REF! | #REF! | #REF! | #REF! | #REF! | #REF! | #REF! | #REF! | #REF! | #REF! | #REF! | #REF! | #REF! | #REF! | #REF! | #REF! | #REF! | #REF! | #REF! | #REF! | #REF! | #REF! | #REF! | #REF! | #REF! | #REF! | #REF! | #REF! | #REF!
| 91 | 0.0017773 | #REF! | #REF! | 91 | #REF! | #REF! | #REF! | #REF! | #REF! | #REF! | #REF! | #REF! | #REF! | #REF! | #REF! | #REF! | #REF! | #REF! | #REF! | #REF! | #REF! | #REF! | #REF! | #REF! | #REF! | #REF! | #REF! | #REF! | #REF! | #REF! | #REF! | #REF! | #REF! | #REF! | #REF! | #REF! | #REF! | #REF! | #REF! | #REF! | #REF! | #REF! | #REF! | #REF! | #REF! | #REF! | #REF! | #REF! | #REF! | #REF! | #REF! | #REF! | #REF! | #REF! | #REF! | #REF! | #REF! | #REF! | #REF! | #REF! | #REF! | #REF! | #REF! | #REF! | #REF! | #REF! | #REF! | #REF! | #REF! | #REF! | #REF! | #REF! | #REF! | #REF! | #REF! | #REF! | #REF! | #REF! | #REF! | #REF! | #REF! | #REF! | #REF! | #REF! | #REF! | #REF! | #REF! | #REF! | #REF! | #REF! | #REF! | #REF! | #REF! | #REF! | #REF! | #REF! | #REF! | #REF! | #REF! | #REF! | #REF! | #REF! | #REF! | #REF! | #REF! | #REF! | #REF! | #REF! | #REF! | #REF! | #REF! | #REF! | #REF! | #REF! | #REF! | #REF! | #REF! | #REF! | #REF! | #REF! | #REF! | #REF! | #REF! | #REF! | #REF! | #REF! | #REF! | #REF! | #REF! | #REF! | #REF! | #REF! | #REF! | #REF! | #REF! | #REF! | #REF! | #REF! | #REF! | #REF! | #REF! | #REF! | #REF! | #REF! | #REF! | #REF! | #REF! | #REF! | #REF! | #REF! | #REF! | #REF! | #REF! | #REF! | #REF! | #REF! | #REF! | #REF! | #REF! | #REF! | #REF! | #REF! | #REF! | #REF! | #REF! | #REF! | #REF! | #REF! | #REF! | #REF! | #REF! | #REF! | #REF! | #REF! | #REF! | #REF! | #REF! | #REF! | #REF! | #REF! | #REF! | #REF! | #REF! | #REF! | #REF! | #REF! | #REF! | #REF! | #REF! | #REF! | #REF! | #REF! | #REF! | #REF! | #REF! | #REF! | #REF! | #REF! | #REF! | #REF! | #REF! | #REF! | #REF! | #REF! | #REF! | #REF! | #REF! | #REF! | #REF! | #REF! | #REF! | #REF! | #REF! | #REF! | #REF! | #REF! | #REF! | #REF! | #REF! | #REF! | #REF! | #REF! | #REF! | #REF! | #REF! | #REF! | #REF! | #REF! | #REF! | #REF! | #REF! | #REF! | #REF! | #REF! | #REF! | #REF! | #REF! | #REF! | #REF! | #REF! | #REF! | #REF! | #REF! | #REF! | #REF! | #REF! | #REF! | #REF! | #REF! | #REF! | #REF! | #REF! | #REF! | #REF! | #REF! | #REF! | #REF! | #REF! | #REF! | #REF!
| 92 | 0.0017969 | #REF! | #REF! | 92 | #REF! | #REF! | #REF! | #REF! | #REF! | #REF! | #REF! | #REF! | #REF! | #REF! | #REF! | #REF! | #REF! | #REF! | #REF! | #REF! | #REF! | #REF! | #REF! | #REF! | #REF! | #REF! | #REF! | #REF! | #REF! | #REF! | #REF! | #REF! | #REF! | #REF! | #REF! | #REF! | #REF! | #REF! | #REF! | #REF! | #REF! | #REF! | #REF! | #REF! | #REF! | #REF! | #REF! | #REF! | #REF! | #REF! | #REF! | #REF! | #REF! | #REF! | #REF! | #REF! | #REF! | #REF! | #REF! | #REF! | #REF! | #REF! | #REF! | #REF! | #REF! | #REF! | #REF! | #REF! | #REF! | #REF! | #REF! | #REF! | #REF! | #REF! | #REF! | #REF! | #REF! | #REF! | #REF! | #REF! | #REF! | #REF! | #REF! | #REF! | #REF! | #REF! | #REF! | #REF! | #REF! | #REF! | #REF! | #REF! | #REF! | #REF! | #REF! | #REF! | #REF! | #REF! | #REF! | #REF! | #REF! | #REF! | #REF! | #REF! | #REF! | #REF! | #REF! | #REF! | #REF! | #REF! | #REF! | #REF! | #REF! | #REF! | #REF! | #REF! | #REF! | #REF! | #REF! | #REF! | #REF! | #REF! | #REF! | #REF! | #REF! | #REF! | #REF! | #REF! | #REF! | #REF! | #REF! | #REF! | #REF! | #REF! | #REF! | #REF! | #REF! | #REF! | #REF! | #REF! | #REF! | #REF! | #REF! | #REF! | #REF! | #REF! | #REF! | #REF! | #REF! | #REF! | #REF! | #REF! | #REF! | #REF! | #REF! | #REF! | #REF! | #REF! | #REF! | #REF! | #REF! | #REF! | #REF! | #REF! | #REF! | #REF! | #REF! | #REF! | #REF! | #REF! | #REF! | #REF! | #REF! | #REF! | #REF! | #REF! | #REF! | #REF! | #REF! | #REF! | #REF! | #REF! | #REF! | #REF! | #REF! | #REF! | #REF! | #REF! | #REF! | #REF! | #REF! | #REF! | #REF! | #REF! | #REF! | #REF! | #REF! | #REF! | #REF! | #REF! | #REF! | #REF! | #REF! | #REF! | #REF! | #REF! | #REF! | #REF! | #REF! | #REF! | #REF! | #REF! | #REF! | #REF! | #REF! | #REF! | #REF! | #REF! | #REF! | #REF! | #REF! | #REF! | #REF! | #REF! | #REF! | #REF! | #REF! | #REF! | #REF! | #REF! | #REF! | #REF! | #REF! | #REF! | #REF! | #REF! | #REF! | #REF! | #REF! | #REF! | #REF! | #REF! | #REF! | #REF! | #REF! | #REF! | #REF! | #REF! | #REF! | #REF! | #REF! | #REF! | #REF! | #REF! | #REF! | #REF! | #REF! | #REF! | #REF! | #REF!
| 93 | 0.0018164 | #REF! | #REF! | 93 | #REF! | #REF! | #REF! | #REF! | #REF! | #REF! | #REF! | #REF! | #REF! | #REF! | #REF! | #REF! | #REF! | #REF! | #REF! | #REF! | #REF! | #REF! | #REF! | #REF! | #REF! | #REF! | #REF! | #REF! | #REF! | #REF! | #REF! | #REF! | #REF! | #REF! | #REF! | #REF! | #REF! | #REF! | #REF! | #REF! | #REF! | #REF! | #REF! | #REF! | #REF! | #REF! | #REF! | #REF! | #REF! | #REF! | #REF! | #REF! | #REF! | #REF! | #REF! | #REF! | #REF! | #REF! | #REF! | #REF! | #REF! | #REF! | #REF! | #REF! | #REF! | #REF! | #REF! | #REF! | #REF! | #REF! | #REF! | #REF! | #REF! | #REF! | #REF! | #REF! | #REF! | #REF! | #REF! | #REF! | #REF! | #REF! | #REF! | #REF! | #REF! | #REF! | #REF! | #REF! | #REF! | #REF! | #REF! | #REF! | #REF! | #REF! | #REF! | #REF! | #REF! | #REF! | #REF! | #REF! | #REF! | #REF! | #REF! | #REF! | #REF! | #REF! | #REF! | #REF! | #REF! | #REF! | #REF! | #REF! | #REF! | #REF! | #REF! | #REF! | #REF! | #REF! | #REF! | #REF! | #REF! | #REF! | #REF! | #REF! | #REF! | #REF! | #REF! | #REF! | #REF! | #REF! | #REF! | #REF! | #REF! | #REF! | #REF! | #REF! | #REF! | #REF! | #REF! | #REF! | #REF! | #REF! | #REF! | #REF! | #REF! | #REF! | #REF! | #REF! | #REF! | #REF! | #REF! | #REF! | #REF! | #REF! | #REF! | #REF! | #REF! | #REF! | #REF! | #REF! | #REF! | #REF! | #REF! | #REF! | #REF! | #REF! | #REF! | #REF! | #REF! | #REF! | #REF! | #REF! | #REF! | #REF! | #REF! | #REF! | #REF! | #REF! | #REF! | #REF! | #REF! | #REF! | #REF! | #REF! | #REF! | #REF! | #REF! | #REF! | #REF! | #REF! | #REF! | #REF! | #REF! | #REF! | #REF! | #REF! | #REF! | #REF! | #REF! | #REF! | #REF! | #REF! | #REF! | #REF! | #REF! | #REF! | #REF! | #REF! | #REF! | #REF! | #REF! | #REF! | #REF! | #REF! | #REF! | #REF! | #REF! | #REF! | #REF! | #REF! | #REF! | #REF! | #REF! | #REF! | #REF! | #REF! | #REF! | #REF! | #REF! | #REF! | #REF! | #REF! | #REF! | #REF! | #REF! | #REF! | #REF! | #REF! | #REF! | #REF! | #REF! | #REF! | #REF! | #REF! | #REF! | #REF! | #REF! | #REF! | #REF! | #REF! | #REF! | #REF! | #REF! | #REF! | #REF! | #REF! | #REF! | #REF! | #REF! | #REF!
| 94 | 0.0018359 | #REF! | #REF! | 94 | #REF! | #REF! | #REF! | #REF! | #REF! | #REF! | #REF! | #REF! | #REF! | #REF! | #REF! | #REF! | #REF! | #REF! | #REF! | #REF! | #REF! | #REF! | #REF! | #REF! | #REF! | #REF! | #REF! | #REF! | #REF! | #REF! | #REF! | #REF! | #REF! | #REF! | #REF! | #REF! | #REF! | #REF! | #REF! | #REF! | #REF! | #REF! | #REF! | #REF! | #REF! | #REF! | #REF! | #REF! | #REF! | #REF! | #REF! | #REF! | #REF! | #REF! | #REF! | #REF! | #REF! | #REF! | #REF! | #REF! | #REF! | #REF! | #REF! | #REF! | #REF! | #REF! | #REF! | #REF! | #REF! | #REF! | #REF! | #REF! | #REF! | #REF! | #REF! | #REF! | #REF! | #REF! | #REF! | #REF! | #REF! | #REF! | #REF! | #REF! | #REF! | #REF! | #REF! | #REF! | #REF! | #REF! | #REF! | #REF! | #REF! | #REF! | #REF! | #REF! | #REF! | #REF! | #REF! | #REF! | #REF! | #REF! | #REF! | #REF! | #REF! | #REF! | #REF! | #REF! | #REF! | #REF! | #REF! | #REF! | #REF! | #REF! | #REF! | #REF! | #REF! | #REF! | #REF! | #REF! | #REF! | #REF! | #REF! | #REF! | #REF! | #REF! | #REF! | #REF! | #REF! | #REF! | #REF! | #REF! | #REF! | #REF! | #REF! | #REF! | #REF! | #REF! | #REF! | #REF! | #REF! | #REF! | #REF! | #REF! | #REF! | #REF! | #REF! | #REF! | #REF! | #REF! | #REF! | #REF! | #REF! | #REF! | #REF! | #REF! | #REF! | #REF! | #REF! | #REF! | #REF! | #REF! | #REF! | #REF! | #REF! | #REF! | #REF! | #REF! | #REF! | #REF! | #REF! | #REF! | #REF! | #REF! | #REF! | #REF! | #REF! | #REF! | #REF! | #REF! | #REF! | #REF! | #REF! | #REF! | #REF! | #REF! | #REF! | #REF! | #REF! | #REF! | #REF! | #REF! | #REF! | #REF! | #REF! | #REF! | #REF! | #REF! | #REF! | #REF! | #REF! | #REF! | #REF! | #REF! | #REF! | #REF! | #REF! | #REF! | #REF! | #REF! | #REF! | #REF! | #REF! | #REF! | #REF! | #REF! | #REF! | #REF! | #REF! | #REF! | #REF! | #REF! | #REF! | #REF! | #REF! | #REF! | #REF! | #REF! | #REF! | #REF! | #REF! | #REF! | #REF! | #REF! | #REF! | #REF! | #REF! | #REF! | #REF! | #REF! | #REF! | #REF! | #REF! | #REF! | #REF! | #REF! | #REF! | #REF! | #REF! | #REF! | #REF! | #REF! | #REF! | #REF! | #REF! | #REF! | #REF! | #REF! | #REF! | #REF!
| 95 | 0.0018555 | #REF! | #REF! | 95 | #REF! | #REF! | #REF! | #REF! | #REF! | #REF! | #REF! | #REF! | #REF! | #REF! | #REF! | #REF! | #REF! | #REF! | #REF! | #REF! | #REF! | #REF! | #REF! | #REF! | #REF! | #REF! | #REF! | #REF! | #REF! | #REF! | #REF! | #REF! | #REF! | #REF! | #REF! | #REF! | #REF! | #REF! | #REF! | #REF! | #REF! | #REF! | #REF! | #REF! | #REF! | #REF! | #REF! | #REF! | #REF! | #REF! | #REF! | #REF! | #REF! | #REF! | #REF! | #REF! | #REF! | #REF! | #REF! | #REF! | #REF! | #REF! | #REF! | #REF! | #REF! | #REF! | #REF! | #REF! | #REF! | #REF! | #REF! | #REF! | #REF! | #REF! | #REF! | #REF! | #REF! | #REF! | #REF! | #REF! | #REF! | #REF! | #REF! | #REF! | #REF! | #REF! | #REF! | #REF! | #REF! | #REF! | #REF! | #REF! | #REF! | #REF! | #REF! | #REF! | #REF! | #REF! | #REF! | #REF! | #REF! | #REF! | #REF! | #REF! | #REF! | #REF! | #REF! | #REF! | #REF! | #REF! | #REF! | #REF! | #REF! | #REF! | #REF! | #REF! | #REF! | #REF! | #REF! | #REF! | #REF! | #REF! | #REF! | #REF! | #REF! | #REF! | #REF! | #REF! | #REF! | #REF! | #REF! | #REF! | #REF! | #REF! | #REF! | #REF! | #REF! | #REF! | #REF! | #REF! | #REF! | #REF! | #REF! | #REF! | #REF! | #REF! | #REF! | #REF! | #REF! | #REF! | #REF! | #REF! | #REF! | #REF! | #REF! | #REF! | #REF! | #REF! | #REF! | #REF! | #REF! | #REF! | #REF! | #REF! | #REF! | #REF! | #REF! | #REF! | #REF! | #REF! | #REF! | #REF! | #REF! | #REF! | #REF! | #REF! | #REF! | #REF! | #REF! | #REF! | #REF! | #REF! | #REF! | #REF! | #REF! | #REF! | #REF! | #REF! | #REF! | #REF! | #REF! | #REF! | #REF! | #REF! | #REF! | #REF! | #REF! | #REF! | #REF! | #REF! | #REF! | #REF! | #REF! | #REF! | #REF! | #REF! | #REF! | #REF! | #REF! | #REF! | #REF! | #REF! | #REF! | #REF! | #REF! | #REF! | #REF! | #REF! | #REF! | #REF! | #REF! | #REF! | #REF! | #REF! | #REF! | #REF! | #REF! | #REF! | #REF! | #REF! | #REF! | #REF! | #REF! | #REF! | #REF! | #REF! | #REF! | #REF! | #REF! | #REF! | #REF! | #REF! | #REF! | #REF! | #REF! | #REF! | #REF! | #REF! | #REF! | #REF! | #REF! | #REF! | #REF! | #REF! | #REF! | #REF! | #REF! | #REF! | #REF! | #REF!
| 96 | 0.001875 | #REF! | #REF! | 96 | #REF! | #REF! | #REF! | #REF! | #REF! | #REF! | #REF! | #REF! | #REF! | #REF! | #REF! | #REF! | #REF! | #REF! | #REF! | #REF! | #REF! | #REF! | #REF! | #REF! | #REF! | #REF! | #REF! | #REF! | #REF! | #REF! | #REF! | #REF! | #REF! | #REF! | #REF! | #REF! | #REF! | #REF! | #REF! | #REF! | #REF! | #REF! | #REF! | #REF! | #REF! | #REF! | #REF! | #REF! | #REF! | #REF! | #REF! | #REF! | #REF! | #REF! | #REF! | #REF! | #REF! | #REF! | #REF! | #REF! | #REF! | #REF! | #REF! | #REF! | #REF! | #REF! | #REF! | #REF! | #REF! | #REF! | #REF! | #REF! | #REF! | #REF! | #REF! | #REF! | #REF! | #REF! | #REF! | #REF! | #REF! | #REF! | #REF! | #REF! | #REF! | #REF! | #REF! | #REF! | #REF! | #REF! | #REF! | #REF! | #REF! | #REF! | #REF! | #REF! | #REF! | #REF! | #REF! | #REF! | #REF! | #REF! | #REF! | #REF! | #REF! | #REF! | #REF! | #REF! | #REF! | #REF! | #REF! | #REF! | #REF! | #REF! | #REF! | #REF! | #REF! | #REF! | #REF! | #REF! | #REF! | #REF! | #REF! | #REF! | #REF! | #REF! | #REF! | #REF! | #REF! | #REF! | #REF! | #REF! | #REF! | #REF! | #REF! | #REF! | #REF! | #REF! | #REF! | #REF! | #REF! | #REF! | #REF! | #REF! | #REF! | #REF! | #REF! | #REF! | #REF! | #REF! | #REF! | #REF! | #REF! | #REF! | #REF! | #REF! | #REF! | #REF! | #REF! | #REF! | #REF! | #REF! | #REF! | #REF! | #REF! | #REF! | #REF! | #REF! | #REF! | #REF! | #REF! | #REF! | #REF! | #REF! | #REF! | #REF! | #REF! | #REF! | #REF! | #REF! | #REF! | #REF! | #REF! | #REF! | #REF! | #REF! | #REF! | #REF! | #REF! | #REF! | #REF! | #REF! | #REF! | #REF! | #REF! | #REF! | #REF! | #REF! | #REF! | #REF! | #REF! | #REF! | #REF! | #REF! | #REF! | #REF! | #REF! | #REF! | #REF! | #REF! | #REF! | #REF! | #REF! | #REF! | #REF! | #REF! | #REF! | #REF! | #REF! | #REF! | #REF! | #REF! | #REF! | #REF! | #REF! | #REF! | #REF! | #REF! | #REF! | #REF! | #REF! | #REF! | #REF! | #REF! | #REF! | #REF! | #REF! | #REF! | #REF! | #REF! | #REF! | #REF! | #REF! | #REF! | #REF! | #REF! | #REF! | #REF! | #REF! | #REF! | #REF! | #REF! | #REF! | #REF! | #REF! | #REF! | #REF! | #REF! | #REF! | #REF!
| 97 | 0.0018945 | #REF! | #REF! | 97 | #REF! | #REF! | #REF! | #REF! | #REF! | #REF! | #REF! | #REF! | #REF! | #REF! | #REF! | #REF! | #REF! | #REF! | #REF! | #REF! | #REF! | #REF! | #REF! | #REF! | #REF! | #REF! | #REF! | #REF! | #REF! | #REF! | #REF! | #REF! | #REF! | #REF! | #REF! | #REF! | #REF! | #REF! | #REF! | #REF! | #REF! | #REF! | #REF! | #REF! | #REF! | #REF! | #REF! | #REF! | #REF! | #REF! | #REF! | #REF! | #REF! | #REF! | #REF! | #REF! | #REF! | #REF! | #REF! | #REF! | #REF! | #REF! | #REF! | #REF! | #REF! | #REF! | #REF! | #REF! | #REF! | #REF! | #REF! | #REF! | #REF! | #REF! | #REF! | #REF! | #REF! | #REF! | #REF! | #REF! | #REF! | #REF! | #REF! | #REF! | #REF! | #REF! | #REF! | #REF! | #REF! | #REF! | #REF! | #REF! | #REF! | #REF! | #REF! | #REF! | #REF! | #REF! | #REF! | #REF! | #REF! | #REF! | #REF! | #REF! | #REF! | #REF! | #REF! | #REF! | #REF! | #REF! | #REF! | #REF! | #REF! | #REF! | #REF! | #REF! | #REF! | #REF! | #REF! | #REF! | #REF! | #REF! | #REF! | #REF! | #REF! | #REF! | #REF! | #REF! | #REF! | #REF! | #REF! | #REF! | #REF! | #REF! | #REF! | #REF! | #REF! | #REF! | #REF! | #REF! | #REF! | #REF! | #REF! | #REF! | #REF! | #REF! | #REF! | #REF! | #REF! | #REF! | #REF! | #REF! | #REF! | #REF! | #REF! | #REF! | #REF! | #REF! | #REF! | #REF! | #REF! | #REF! | #REF! | #REF! | #REF! | #REF! | #REF! | #REF! | #REF! | #REF! | #REF! | #REF! | #REF! | #REF! | #REF! | #REF! | #REF! | #REF! | #REF! | #REF! | #REF! | #REF! | #REF! | #REF! | #REF! | #REF! | #REF! | #REF! | #REF! | #REF! | #REF! | #REF! | #REF! | #REF! | #REF! | #REF! | #REF! | #REF! | #REF! | #REF! | #REF! | #REF! | #REF! | #REF! | #REF! | #REF! | #REF! | #REF! | #REF! | #REF! | #REF! | #REF! | #REF! | #REF! | #REF! | #REF! | #REF! | #REF! | #REF! | #REF! | #REF! | #REF! | #REF! | #REF! | #REF! | #REF! | #REF! | #REF! | #REF! | #REF! | #REF! | #REF! | #REF! | #REF! | #REF! | #REF! | #REF! | #REF! | #REF! | #REF! | #REF! | #REF! | #REF! | #REF! | #REF! | #REF! | #REF! | #REF! | #REF! | #REF! | #REF! | #REF! | #REF! | #REF! | #REF! | #REF! | #REF! | #REF! | #REF! | #REF!
| 98 | 0.0019141 | #REF! | #REF! | 98 | #REF! | #REF! | #REF! | #REF! | #REF! | #REF! | #REF! | #REF! | #REF! | #REF! | #REF! | #REF! | #REF! | #REF! | #REF! | #REF! | #REF! | #REF! | #REF! | #REF! | #REF! | #REF! | #REF! | #REF! | #REF! | #REF! | #REF! | #REF! | #REF! | #REF! | #REF! | #REF! | #REF! | #REF! | #REF! | #REF! | #REF! | #REF! | #REF! | #REF! | #REF! | #REF! | #REF! | #REF! | #REF! | #REF! | #REF! | #REF! | #REF! | #REF! | #REF! | #REF! | #REF! | #REF! | #REF! | #REF! | #REF! | #REF! | #REF! | #REF! | #REF! | #REF! | #REF! | #REF! | #REF! | #REF! | #REF! | #REF! | #REF! | #REF! | #REF! | #REF! | #REF! | #REF! | #REF! | #REF! | #REF! | #REF! | #REF! | #REF! | #REF! | #REF! | #REF! | #REF! | #REF! | #REF! | #REF! | #REF! | #REF! | #REF! | #REF! | #REF! | #REF! | #REF! | #REF! | #REF! | #REF! | #REF! | #REF! | #REF! | #REF! | #REF! | #REF! | #REF! | #REF! | #REF! | #REF! | #REF! | #REF! | #REF! | #REF! | #REF! | #REF! | #REF! | #REF! | #REF! | #REF! | #REF! | #REF! | #REF! | #REF! | #REF! | #REF! | #REF! | #REF! | #REF! | #REF! | #REF! | #REF! | #REF! | #REF! | #REF! | #REF! | #REF! | #REF! | #REF! | #REF! | #REF! | #REF! | #REF! | #REF! | #REF! | #REF! | #REF! | #REF! | #REF! | #REF! | #REF! | #REF! | #REF! | #REF! | #REF! | #REF! | #REF! | #REF! | #REF! | #REF! | #REF! | #REF! | #REF! | #REF! | #REF! | #REF! | #REF! | #REF! | #REF! | #REF! | #REF! | #REF! | #REF! | #REF! | #REF! | #REF! | #REF! | #REF! | #REF! | #REF! | #REF! | #REF! | #REF! | #REF! | #REF! | #REF! | #REF! | #REF! | #REF! | #REF! | #REF! | #REF! | #REF! | #REF! | #REF! | #REF! | #REF! | #REF! | #REF! | #REF! | #REF! | #REF! | #REF! | #REF! | #REF! | #REF! | #REF! | #REF! | #REF! | #REF! | #REF! | #REF! | #REF! | #REF! | #REF! | #REF! | #REF! | #REF! | #REF! | #REF! | #REF! | #REF! | #REF! | #REF! | #REF! | #REF! | #REF! | #REF! | #REF! | #REF! | #REF! | #REF! | #REF! | #REF! | #REF! | #REF! | #REF! | #REF! | #REF! | #REF! | #REF! | #REF! | #REF! | #REF! | #REF! | #REF! | #REF! | #REF! | #REF! | #REF! | #REF! | #REF! | #REF! | #REF! | #REF! | #REF! | #REF! | #REF! | #REF!
| 99 | 0.0019336 | #REF! | #REF! | 99 | #REF! | #REF! | #REF! | #REF! | #REF! | #REF! | #REF! | #REF! | #REF! | #REF! | #REF! | #REF! | #REF! | #REF! | #REF! | #REF! | #REF! | #REF! | #REF! | #REF! | #REF! | #REF! | #REF! | #REF! | #REF! | #REF! | #REF! | #REF! | #REF! | #REF! | #REF! | #REF! | #REF! | #REF! | #REF! | #REF! | #REF! | #REF! | #REF! | #REF! | #REF! | #REF! | #REF! | #REF! | #REF! | #REF! | #REF! | #REF! | #REF! | #REF! | #REF! | #REF! | #REF! | #REF! | #REF! | #REF! | #REF! | #REF! | #REF! | #REF! | #REF! | #REF! | #REF! | #REF! | #REF! | #REF! | #REF! | #REF! | #REF! | #REF! | #REF! | #REF! | #REF! | #REF! | #REF! | #REF! | #REF! | #REF! | #REF! | #REF! | #REF! | #REF! | #REF! | #REF! | #REF! | #REF! | #REF! | #REF! | #REF! | #REF! | #REF! | #REF! | #REF! | #REF! | #REF! | #REF! | #REF! | #REF! | #REF! | #REF! | #REF! | #REF! | #REF! | #REF! | #REF! | #REF! | #REF! | #REF! | #REF! | #REF! | #REF! | #REF! | #REF! | #REF! | #REF! | #REF! | #REF! | #REF! | #REF! | #REF! | #REF! | #REF! | #REF! | #REF! | #REF! | #REF! | #REF! | #REF! | #REF! | #REF! | #REF! | #REF! | #REF! | #REF! | #REF! | #REF! | #REF! | #REF! | #REF! | #REF! | #REF! | #REF! | #REF! | #REF! | #REF! | #REF! | #REF! | #REF! | #REF! | #REF! | #REF! | #REF! | #REF! | #REF! | #REF! | #REF! | #REF! | #REF! | #REF! | #REF! | #REF! | #REF! | #REF! | #REF! | #REF! | #REF! | #REF! | #REF! | #REF! | #REF! | #REF! | #REF! | #REF! | #REF! | #REF! | #REF! | #REF! | #REF! | #REF! | #REF! | #REF! | #REF! | #REF! | #REF! | #REF! | #REF! | #REF! | #REF! | #REF! | #REF! | #REF! | #REF! | #REF! | #REF! | #REF! | #REF! | #REF! | #REF! | #REF! | #REF! | #REF! | #REF! | #REF! | #REF! | #REF! | #REF! | #REF! | #REF! | #REF! | #REF! | #REF! | #REF! | #REF! | #REF! | #REF! | #REF! | #REF! | #REF! | #REF! | #REF! | #REF! | #REF! | #REF! | #REF! | #REF! | #REF! | #REF! | #REF! | #REF! | #REF! | #REF! | #REF! | #REF! | #REF! | #REF! | #REF! | #REF! | #REF! | #REF! | #REF! | #REF! | #REF! | #REF! | #REF! | #REF! | #REF! | #REF! | #REF! | #REF! | #REF! | #REF! | #REF! | #REF! | #REF! | #REF! | #REF!
| 100 | 0.0019531 | #REF! | #REF! | 100 | #REF! | #REF! | #REF! | #REF! | #REF! | #REF! | #REF! | #REF! | #REF! | #REF! | #REF! | #REF! | #REF! | #REF! | #REF! | #REF! | #REF! | #REF! | #REF! | #REF! | #REF! | #REF! | #REF! | #REF! | #REF! | #REF! | #REF! | #REF! | #REF! | #REF! | #REF! | #REF! | #REF! | #REF! | #REF! | #REF! | #REF! | #REF! | #REF! | #REF! | #REF! | #REF! | #REF! | #REF! | #REF! | #REF! | #REF! | #REF! | #REF! | #REF! | #REF! | #REF! | #REF! | #REF! | #REF! | #REF! | #REF! | #REF! | #REF! | #REF! | #REF! | #REF! | #REF! | #REF! | #REF! | #REF! | #REF! | #REF! | #REF! | #REF! | #REF! | #REF! | #REF! | #REF! | #REF! | #REF! | #REF! | #REF! | #REF! | #REF! | #REF! | #REF! | #REF! | #REF! | #REF! | #REF! | #REF! | #REF! | #REF! | #REF! | #REF! | #REF! | #REF! | #REF! | #REF! | #REF! | #REF! | #REF! | #REF! | #REF! | #REF! | #REF! | #REF! | #REF! | #REF! | #REF! | #REF! | #REF! | #REF! | #REF! | #REF! | #REF! | #REF! | #REF! | #REF! | #REF! | #REF! | #REF! | #REF! | #REF! | #REF! | #REF! | #REF! | #REF! | #REF! | #REF! | #REF! | #REF! | #REF! | #REF! | #REF! | #REF! | #REF! | #REF! | #REF! | #REF! | #REF! | #REF! | #REF! | #REF! | #REF! | #REF! | #REF! | #REF! | #REF! | #REF! | #REF! | #REF! | #REF! | #REF! | #REF! | #REF! | #REF! | #REF! | #REF! | #REF! | #REF! | #REF! | #REF! | #REF! | #REF! | #REF! | #REF! | #REF! | #REF! | #REF! | #REF! | #REF! | #REF! | #REF! | #REF! | #REF! | #REF! | #REF! | #REF! | #REF! | #REF! | #REF! | #REF! | #REF! | #REF! | #REF! | #REF! | #REF! | #REF! | #REF! | #REF! | #REF! | #REF! | #REF! | #REF! | #REF! | #REF! | #REF! | #REF! | #REF! | #REF! | #REF! | #REF! | #REF! | #REF! | #REF! | #REF! | #REF! | #REF! | #REF! | #REF! | #REF! | #REF! | #REF! | #REF! | #REF! | #REF! | #REF! | #REF! | #REF! | #REF! | #REF! | #REF! | #REF! | #REF! | #REF! | #REF! | #REF! | #REF! | #REF! | #REF! | #REF! | #REF! | #REF! | #REF! | #REF! | #REF! | #REF! | #REF! | #REF! | #REF! | #REF! | #REF! | #REF! | #REF! | #REF! | #REF! | #REF! | #REF! | #REF! | #REF! | #REF! | #REF! | #REF! | #REF! | #REF! | #REF! | #REF! | #REF! | #REF!
| 101 | 0.0019727 | #REF! | #REF! | 101 | #REF! | #REF! | #REF! | #REF! | #REF! | #REF! | #REF! | #REF! | #REF! | #REF! | #REF! | #REF! | #REF! | #REF! | #REF! | #REF! | #REF! | #REF! | #REF! | #REF! | #REF! | #REF! | #REF! | #REF! | #REF! | #REF! | #REF! | #REF! | #REF! | #REF! | #REF! | #REF! | #REF! | #REF! | #REF! | #REF! | #REF! | #REF! | #REF! | #REF! | #REF! | #REF! | #REF! | #REF! | #REF! | #REF! | #REF! | #REF! | #REF! | #REF! | #REF! | #REF! | #REF! | #REF! | #REF! | #REF! | #REF! | #REF! | #REF! | #REF! | #REF! | #REF! | #REF! | #REF! | #REF! | #REF! | #REF! | #REF! | #REF! | #REF! | #REF! | #REF! | #REF! | #REF! | #REF! | #REF! | #REF! | #REF! | #REF! | #REF! | #REF! | #REF! | #REF! | #REF! | #REF! | #REF! | #REF! | #REF! | #REF! | #REF! | #REF! | #REF! | #REF! | #REF! | #REF! | #REF! | #REF! | #REF! | #REF! | #REF! | #REF! | #REF! | #REF! | #REF! | #REF! | #REF! | #REF! | #REF! | #REF! | #REF! | #REF! | #REF! | #REF! | #REF! | #REF! | #REF! | #REF! | #REF! | #REF! | #REF! | #REF! | #REF! | #REF! | #REF! | #REF! | #REF! | #REF! | #REF! | #REF! | #REF! | #REF! | #REF! | #REF! | #REF! | #REF! | #REF! | #REF! | #REF! | #REF! | #REF! | #REF! | #REF! | #REF! | #REF! | #REF! | #REF! | #REF! | #REF! | #REF! | #REF! | #REF! | #REF! | #REF! | #REF! | #REF! | #REF! | #REF! | #REF! | #REF! | #REF! | #REF! | #REF! | #REF! | #REF! | #REF! | #REF! | #REF! | #REF! | #REF! | #REF! | #REF! | #REF! | #REF! | #REF! | #REF! | #REF! | #REF! | #REF! | #REF! | #REF! | #REF! | #REF! | #REF! | #REF! | #REF! | #REF! | #REF! | #REF! | #REF! | #REF! | #REF! | #REF! | #REF! | #REF! | #REF! | #REF! | #REF! | #REF! | #REF! | #REF! | #REF! | #REF! | #REF! | #REF! | #REF! | #REF! | #REF! | #REF! | #REF! | #REF! | #REF! | #REF! | #REF! | #REF! | #REF! | #REF! | #REF! | #REF! | #REF! | #REF! | #REF! | #REF! | #REF! | #REF! | #REF! | #REF! | #REF! | #REF! | #REF! | #REF! | #REF! | #REF! | #REF! | #REF! | #REF! | #REF! | #REF! | #REF! | #REF! | #REF! | #REF! | #REF! | #REF! | #REF! | #REF! | #REF! | #REF! | #REF! | #REF! | #REF! | #REF! | #REF! | #REF! | #REF! | #REF! | #REF!
| 102 | 0.0019922 | #REF! | #REF! | 102 | #REF! | #REF! | #REF! | #REF! | #REF! | #REF! | #REF! | #REF! | #REF! | #REF! | #REF! | #REF! | #REF! | #REF! | #REF! | #REF! | #REF! | #REF! | #REF! | #REF! | #REF! | #REF! | #REF! | #REF! | #REF! | #REF! | #REF! | #REF! | #REF! | #REF! | #REF! | #REF! | #REF! | #REF! | #REF! | #REF! | #REF! | #REF! | #REF! | #REF! | #REF! | #REF! | #REF! | #REF! | #REF! | #REF! | #REF! | #REF! | #REF! | #REF! | #REF! | #REF! | #REF! | #REF! | #REF! | #REF! | #REF! | #REF! | #REF! | #REF! | #REF! | #REF! | #REF! | #REF! | #REF! | #REF! | #REF! | #REF! | #REF! | #REF! | #REF! | #REF! | #REF! | #REF! | #REF! | #REF! | #REF! | #REF! | #REF! | #REF! | #REF! | #REF! | #REF! | #REF! | #REF! | #REF! | #REF! | #REF! | #REF! | #REF! | #REF! | #REF! | #REF! | #REF! | #REF! | #REF! | #REF! | #REF! | #REF! | #REF! | #REF! | #REF! | #REF! | #REF! | #REF! | #REF! | #REF! | #REF! | #REF! | #REF! | #REF! | #REF! | #REF! | #REF! | #REF! | #REF! | #REF! | #REF! | #REF! | #REF! | #REF! | #REF! | #REF! | #REF! | #REF! | #REF! | #REF! | #REF! | #REF! | #REF! | #REF! | #REF! | #REF! | #REF! | #REF! | #REF! | #REF! | #REF! | #REF! | #REF! | #REF! | #REF! | #REF! | #REF! | #REF! | #REF! | #REF! | #REF! | #REF! | #REF! | #REF! | #REF! | #REF! | #REF! | #REF! | #REF! | #REF! | #REF! | #REF! | #REF! | #REF! | #REF! | #REF! | #REF! | #REF! | #REF! | #REF! | #REF! | #REF! | #REF! | #REF! | #REF! | #REF! | #REF! | #REF! | #REF! | #REF! | #REF! | #REF! | #REF! | #REF! | #REF! | #REF! | #REF! | #REF! | #REF! | #REF! | #REF! | #REF! | #REF! | #REF! | #REF! | #REF! | #REF! | #REF! | #REF! | #REF! | #REF! | #REF! | #REF! | #REF! | #REF! | #REF! | #REF! | #REF! | #REF! | #REF! | #REF! | #REF! | #REF! | #REF! | #REF! | #REF! | #REF! | #REF! | #REF! | #REF! | #REF! | #REF! | #REF! | #REF! | #REF! | #REF! | #REF! | #REF! | #REF! | #REF! | #REF! | #REF! | #REF! | #REF! | #REF! | #REF! | #REF! | #REF! | #REF! | #REF! | #REF! | #REF! | #REF! | #REF! | #REF! | #REF! | #REF! | #REF! | #REF! | #REF! | #REF! | #REF! | #REF! | #REF! | #REF! | #REF! | #REF! | #REF! | #REF!
| 103 | 0.0020117 | #REF! | #REF! | 103 | #REF! | #REF! | #REF! | #REF! | #REF! | #REF! | #REF! | #REF! | #REF! | #REF! | #REF! | #REF! | #REF! | #REF! | #REF! | #REF! | #REF! | #REF! | #REF! | #REF! | #REF! | #REF! | #REF! | #REF! | #REF! | #REF! | #REF! | #REF! | #REF! | #REF! | #REF! | #REF! | #REF! | #REF! | #REF! | #REF! | #REF! | #REF! | #REF! | #REF! | #REF! | #REF! | #REF! | #REF! | #REF! | #REF! | #REF! | #REF! | #REF! | #REF! | #REF! | #REF! | #REF! | #REF! | #REF! | #REF! | #REF! | #REF! | #REF! | #REF! | #REF! | #REF! | #REF! | #REF! | #REF! | #REF! | #REF! | #REF! | #REF! | #REF! | #REF! | #REF! | #REF! | #REF! | #REF! | #REF! | #REF! | #REF! | #REF! | #REF! | #REF! | #REF! | #REF! | #REF! | #REF! | #REF! | #REF! | #REF! | #REF! | #REF! | #REF! | #REF! | #REF! | #REF! | #REF! | #REF! | #REF! | #REF! | #REF! | #REF! | #REF! | #REF! | #REF! | #REF! | #REF! | #REF! | #REF! | #REF! | #REF! | #REF! | #REF! | #REF! | #REF! | #REF! | #REF! | #REF! | #REF! | #REF! | #REF! | #REF! | #REF! | #REF! | #REF! | #REF! | #REF! | #REF! | #REF! | #REF! | #REF! | #REF! | #REF! | #REF! | #REF! | #REF! | #REF! | #REF! | #REF! | #REF! | #REF! | #REF! | #REF! | #REF! | #REF! | #REF! | #REF! | #REF! | #REF! | #REF! | #REF! | #REF! | #REF! | #REF! | #REF! | #REF! | #REF! | #REF! | #REF! | #REF! | #REF! | #REF! | #REF! | #REF! | #REF! | #REF! | #REF! | #REF! | #REF! | #REF! | #REF! | #REF! | #REF! | #REF! | #REF! | #REF! | #REF! | #REF! | #REF! | #REF! | #REF! | #REF! | #REF! | #REF! | #REF! | #REF! | #REF! | #REF! | #REF! | #REF! | #REF! | #REF! | #REF! | #REF! | #REF! | #REF! | #REF! | #REF! | #REF! | #REF! | #REF! | #REF! | #REF! | #REF! | #REF! | #REF! | #REF! | #REF! | #REF! | #REF! | #REF! | #REF! | #REF! | #REF! | #REF! | #REF! | #REF! | #REF! | #REF! | #REF! | #REF! | #REF! | #REF! | #REF! | #REF! | #REF! | #REF! | #REF! | #REF! | #REF! | #REF! | #REF! | #REF! | #REF! | #REF! | #REF! | #REF! | #REF! | #REF! | #REF! | #REF! | #REF! | #REF! | #REF! | #REF! | #REF! | #REF! | #REF! | #REF! | #REF! | #REF! | #REF! | #REF! | #REF! | #REF! | #REF! | #REF! | #REF!
| 104 | 0.0020313 | #REF! | #REF! | 104 | #REF! | #REF! | #REF! | #REF! | #REF! | #REF! | #REF! | #REF! | #REF! | #REF! | #REF! | #REF! | #REF! | #REF! | #REF! | #REF! | #REF! | #REF! | #REF! | #REF! | #REF! | #REF! | #REF! | #REF! | #REF! | #REF! | #REF! | #REF! | #REF! | #REF! | #REF! | #REF! | #REF! | #REF! | #REF! | #REF! | #REF! | #REF! | #REF! | #REF! | #REF! | #REF! | #REF! | #REF! | #REF! | #REF! | #REF! | #REF! | #REF! | #REF! | #REF! | #REF! | #REF! | #REF! | #REF! | #REF! | #REF! | #REF! | #REF! | #REF! | #REF! | #REF! | #REF! | #REF! | #REF! | #REF! | #REF! | #REF! | #REF! | #REF! | #REF! | #REF! | #REF! | #REF! | #REF! | #REF! | #REF! | #REF! | #REF! | #REF! | #REF! | #REF! | #REF! | #REF! | #REF! | #REF! | #REF! | #REF! | #REF! | #REF! | #REF! | #REF! | #REF! | #REF! | #REF! | #REF! | #REF! | #REF! | #REF! | #REF! | #REF! | #REF! | #REF! | #REF! | #REF! | #REF! | #REF! | #REF! | #REF! | #REF! | #REF! | #REF! | #REF! | #REF! | #REF! | #REF! | #REF! | #REF! | #REF! | #REF! | #REF! | #REF! | #REF! | #REF! | #REF! | #REF! | #REF! | #REF! | #REF! | #REF! | #REF! | #REF! | #REF! | #REF! | #REF! | #REF! | #REF! | #REF! | #REF! | #REF! | #REF! | #REF! | #REF! | #REF! | #REF! | #REF! | #REF! | #REF! | #REF! | #REF! | #REF! | #REF! | #REF! | #REF! | #REF! | #REF! | #REF! | #REF! | #REF! | #REF! | #REF! | #REF! | #REF! | #REF! | #REF! | #REF! | #REF! | #REF! | #REF! | #REF! | #REF! | #REF! | #REF! | #REF! | #REF! | #REF! | #REF! | #REF! | #REF! | #REF! | #REF! | #REF! | #REF! | #REF! | #REF! | #REF! | #REF! | #REF! | #REF! | #REF! | #REF! | #REF! | #REF! | #REF! | #REF! | #REF! | #REF! | #REF! | #REF! | #REF! | #REF! | #REF! | #REF! | #REF! | #REF! | #REF! | #REF! | #REF! | #REF! | #REF! | #REF! | #REF! | #REF! | #REF! | #REF! | #REF! | #REF! | #REF! | #REF! | #REF! | #REF! | #REF! | #REF! | #REF! | #REF! | #REF! | #REF! | #REF! | #REF! | #REF! | #REF! | #REF! | #REF! | #REF! | #REF! | #REF! | #REF! | #REF! | #REF! | #REF! | #REF! | #REF! | #REF! | #REF! | #REF! | #REF! | #REF! | #REF! | #REF! | #REF! | #REF! | #REF! | #REF! | #REF! | #REF! | #REF!
| 105 | 0.0020508 | #REF! | #REF! | 105 | #REF! | #REF! | #REF! | #REF! | #REF! | #REF! | #REF! | #REF! | #REF! | #REF! | #REF! | #REF! | #REF! | #REF! | #REF! | #REF! | #REF! | #REF! | #REF! | #REF! | #REF! | #REF! | #REF! | #REF! | #REF! | #REF! | #REF! | #REF! | #REF! | #REF! | #REF! | #REF! | #REF! | #REF! | #REF! | #REF! | #REF! | #REF! | #REF! | #REF! | #REF! | #REF! | #REF! | #REF! | #REF! | #REF! | #REF! | #REF! | #REF! | #REF! | #REF! | #REF! | #REF! | #REF! | #REF! | #REF! | #REF! | #REF! | #REF! | #REF! | #REF! | #REF! | #REF! | #REF! | #REF! | #REF! | #REF! | #REF! | #REF! | #REF! | #REF! | #REF! | #REF! | #REF! | #REF! | #REF! | #REF! | #REF! | #REF! | #REF! | #REF! | #REF! | #REF! | #REF! | #REF! | #REF! | #REF! | #REF! | #REF! | #REF! | #REF! | #REF! | #REF! | #REF! | #REF! | #REF! | #REF! | #REF! | #REF! | #REF! | #REF! | #REF! | #REF! | #REF! | #REF! | #REF! | #REF! | #REF! | #REF! | #REF! | #REF! | #REF! | #REF! | #REF! | #REF! | #REF! | #REF! | #REF! | #REF! | #REF! | #REF! | #REF! | #REF! | #REF! | #REF! | #REF! | #REF! | #REF! | #REF! | #REF! | #REF! | #REF! | #REF! | #REF! | #REF! | #REF! | #REF! | #REF! | #REF! | #REF! | #REF! | #REF! | #REF! | #REF! | #REF! | #REF! | #REF! | #REF! | #REF! | #REF! | #REF! | #REF! | #REF! | #REF! | #REF! | #REF! | #REF! | #REF! | #REF! | #REF! | #REF! | #REF! | #REF! | #REF! | #REF! | #REF! | #REF! | #REF! | #REF! | #REF! | #REF! | #REF! | #REF! | #REF! | #REF! | #REF! | #REF! | #REF! | #REF! | #REF! | #REF! | #REF! | #REF! | #REF! | #REF! | #REF! | #REF! | #REF! | #REF! | #REF! | #REF! | #REF! | #REF! | #REF! | #REF! | #REF! | #REF! | #REF! | #REF! | #REF! | #REF! | #REF! | #REF! | #REF! | #REF! | #REF! | #REF! | #REF! | #REF! | #REF! | #REF! | #REF! | #REF! | #REF! | #REF! | #REF! | #REF! | #REF! | #REF! | #REF! | #REF! | #REF! | #REF! | #REF! | #REF! | #REF! | #REF! | #REF! | #REF! | #REF! | #REF! | #REF! | #REF! | #REF! | #REF! | #REF! | #REF! | #REF! | #REF! | #REF! | #REF! | #REF! | #REF! | #REF! | #REF! | #REF! | #REF! | #REF! | #REF! | #REF! | #REF! | #REF! | #REF! | #REF! | #REF! | #REF!
| 106 | 0.0020703 | #REF! | #REF! | 106 | #REF! | #REF! | #REF! | #REF! | #REF! | #REF! | #REF! | #REF! | #REF! | #REF! | #REF! | #REF! | #REF! | #REF! | #REF! | #REF! | #REF! | #REF! | #REF! | #REF! | #REF! | #REF! | #REF! | #REF! | #REF! | #REF! | #REF! | #REF! | #REF! | #REF! | #REF! | #REF! | #REF! | #REF! | #REF! | #REF! | #REF! | #REF! | #REF! | #REF! | #REF! | #REF! | #REF! | #REF! | #REF! | #REF! | #REF! | #REF! | #REF! | #REF! | #REF! | #REF! | #REF! | #REF! | #REF! | #REF! | #REF! | #REF! | #REF! | #REF! | #REF! | #REF! | #REF! | #REF! | #REF! | #REF! | #REF! | #REF! | #REF! | #REF! | #REF! | #REF! | #REF! | #REF! | #REF! | #REF! | #REF! | #REF! | #REF! | #REF! | #REF! | #REF! | #REF! | #REF! | #REF! | #REF! | #REF! | #REF! | #REF! | #REF! | #REF! | #REF! | #REF! | #REF! | #REF! | #REF! | #REF! | #REF! | #REF! | #REF! | #REF! | #REF! | #REF! | #REF! | #REF! | #REF! | #REF! | #REF! | #REF! | #REF! | #REF! | #REF! | #REF! | #REF! | #REF! | #REF! | #REF! | #REF! | #REF! | #REF! | #REF! | #REF! | #REF! | #REF! | #REF! | #REF! | #REF! | #REF! | #REF! | #REF! | #REF! | #REF! | #REF! | #REF! | #REF! | #REF! | #REF! | #REF! | #REF! | #REF! | #REF! | #REF! | #REF! | #REF! | #REF! | #REF! | #REF! | #REF! | #REF! | #REF! | #REF! | #REF! | #REF! | #REF! | #REF! | #REF! | #REF! | #REF! | #REF! | #REF! | #REF! | #REF! | #REF! | #REF! | #REF! | #REF! | #REF! | #REF! | #REF! | #REF! | #REF! | #REF! | #REF! | #REF! | #REF! | #REF! | #REF! | #REF! | #REF! | #REF! | #REF! | #REF! | #REF! | #REF! | #REF! | #REF! | #REF! | #REF! | #REF! | #REF! | #REF! | #REF! | #REF! | #REF! | #REF! | #REF! | #REF! | #REF! | #REF! | #REF! | #REF! | #REF! | #REF! | #REF! | #REF! | #REF! | #REF! | #REF! | #REF! | #REF! | #REF! | #REF! | #REF! | #REF! | #REF! | #REF! | #REF! | #REF! | #REF! | #REF! | #REF! | #REF! | #REF! | #REF! | #REF! | #REF! | #REF! | #REF! | #REF! | #REF! | #REF! | #REF! | #REF! | #REF! | #REF! | #REF! | #REF! | #REF! | #REF! | #REF! | #REF! | #REF! | #REF! | #REF! | #REF! | #REF! | #REF! | #REF! | #REF! | #REF! | #REF! | #REF! | #REF! | #REF! | #REF! | #REF!
| 107 | 0.0020898 | #REF! | #REF! | 107 | #REF! | #REF! | #REF! | #REF! | #REF! | #REF! | #REF! | #REF! | #REF! | #REF! | #REF! | #REF! | #REF! | #REF! | #REF! | #REF! | #REF! | #REF! | #REF! | #REF! | #REF! | #REF! | #REF! | #REF! | #REF! | #REF! | #REF! | #REF! | #REF! | #REF! | #REF! | #REF! | #REF! | #REF! | #REF! | #REF! | #REF! | #REF! | #REF! | #REF! | #REF! | #REF! | #REF! | #REF! | #REF! | #REF! | #REF! | #REF! | #REF! | #REF! | #REF! | #REF! | #REF! | #REF! | #REF! | #REF! | #REF! | #REF! | #REF! | #REF! | #REF! | #REF! | #REF! | #REF! | #REF! | #REF! | #REF! | #REF! | #REF! | #REF! | #REF! | #REF! | #REF! | #REF! | #REF! | #REF! | #REF! | #REF! | #REF! | #REF! | #REF! | #REF! | #REF! | #REF! | #REF! | #REF! | #REF! | #REF! | #REF! | #REF! | #REF! | #REF! | #REF! | #REF! | #REF! | #REF! | #REF! | #REF! | #REF! | #REF! | #REF! | #REF! | #REF! | #REF! | #REF! | #REF! | #REF! | #REF! | #REF! | #REF! | #REF! | #REF! | #REF! | #REF! | #REF! | #REF! | #REF! | #REF! | #REF! | #REF! | #REF! | #REF! | #REF! | #REF! | #REF! | #REF! | #REF! | #REF! | #REF! | #REF! | #REF! | #REF! | #REF! | #REF! | #REF! | #REF! | #REF! | #REF! | #REF! | #REF! | #REF! | #REF! | #REF! | #REF! | #REF! | #REF! | #REF! | #REF! | #REF! | #REF! | #REF! | #REF! | #REF! | #REF! | #REF! | #REF! | #REF! | #REF! | #REF! | #REF! | #REF! | #REF! | #REF! | #REF! | #REF! | #REF! | #REF! | #REF! | #REF! | #REF! | #REF! | #REF! | #REF! | #REF! | #REF! | #REF! | #REF! | #REF! | #REF! | #REF! | #REF! | #REF! | #REF! | #REF! | #REF! | #REF! | #REF! | #REF! | #REF! | #REF! | #REF! | #REF! | #REF! | #REF! | #REF! | #REF! | #REF! | #REF! | #REF! | #REF! | #REF! | #REF! | #REF! | #REF! | #REF! | #REF! | #REF! | #REF! | #REF! | #REF! | #REF! | #REF! | #REF! | #REF! | #REF! | #REF! | #REF! | #REF! | #REF! | #REF! | #REF! | #REF! | #REF! | #REF! | #REF! | #REF! | #REF! | #REF! | #REF! | #REF! | #REF! | #REF! | #REF! | #REF! | #REF! | #REF! | #REF! | #REF! | #REF! | #REF! | #REF! | #REF! | #REF! | #REF! | #REF! | #REF! | #REF! | #REF! | #REF! | #REF! | #REF! | #REF! | #REF! | #REF! | #REF! | #REF!
| 108 | 0.0021094 | #REF! | #REF! | 108 | #REF! | #REF! | #REF! | #REF! | #REF! | #REF! | #REF! | #REF! | #REF! | #REF! | #REF! | #REF! | #REF! | #REF! | #REF! | #REF! | #REF! | #REF! | #REF! | #REF! | #REF! | #REF! | #REF! | #REF! | #REF! | #REF! | #REF! | #REF! | #REF! | #REF! | #REF! | #REF! | #REF! | #REF! | #REF! | #REF! | #REF! | #REF! | #REF! | #REF! | #REF! | #REF! | #REF! | #REF! | #REF! | #REF! | #REF! | #REF! | #REF! | #REF! | #REF! | #REF! | #REF! | #REF! | #REF! | #REF! | #REF! | #REF! | #REF! | #REF! | #REF! | #REF! | #REF! | #REF! | #REF! | #REF! | #REF! | #REF! | #REF! | #REF! | #REF! | #REF! | #REF! | #REF! | #REF! | #REF! | #REF! | #REF! | #REF! | #REF! | #REF! | #REF! | #REF! | #REF! | #REF! | #REF! | #REF! | #REF! | #REF! | #REF! | #REF! | #REF! | #REF! | #REF! | #REF! | #REF! | #REF! | #REF! | #REF! | #REF! | #REF! | #REF! | #REF! | #REF! | #REF! | #REF! | #REF! | #REF! | #REF! | #REF! | #REF! | #REF! | #REF! | #REF! | #REF! | #REF! | #REF! | #REF! | #REF! | #REF! | #REF! | #REF! | #REF! | #REF! | #REF! | #REF! | #REF! | #REF! | #REF! | #REF! | #REF! | #REF! | #REF! | #REF! | #REF! | #REF! | #REF! | #REF! | #REF! | #REF! | #REF! | #REF! | #REF! | #REF! | #REF! | #REF! | #REF! | #REF! | #REF! | #REF! | #REF! | #REF! | #REF! | #REF! | #REF! | #REF! | #REF! | #REF! | #REF! | #REF! | #REF! | #REF! | #REF! | #REF! | #REF! | #REF! | #REF! | #REF! | #REF! | #REF! | #REF! | #REF! | #REF! | #REF! | #REF! | #REF! | #REF! | #REF! | #REF! | #REF! | #REF! | #REF! | #REF! | #REF! | #REF! | #REF! | #REF! | #REF! | #REF! | #REF! | #REF! | #REF! | #REF! | #REF! | #REF! | #REF! | #REF! | #REF! | #REF! | #REF! | #REF! | #REF! | #REF! | #REF! | #REF! | #REF! | #REF! | #REF! | #REF! | #REF! | #REF! | #REF! | #REF! | #REF! | #REF! | #REF! | #REF! | #REF! | #REF! | #REF! | #REF! | #REF! | #REF! | #REF! | #REF! | #REF! | #REF! | #REF! | #REF! | #REF! | #REF! | #REF! | #REF! | #REF! | #REF! | #REF! | #REF! | #REF! | #REF! | #REF! | #REF! | #REF! | #REF! | #REF! | #REF! | #REF! | #REF! | #REF! | #REF! | #REF! | #REF! | #REF! | #REF! | #REF! | #REF! | #REF!
| 109 | 0.0021289 | #REF! | #REF! | 109 | #REF! | #REF! | #REF! | #REF! | #REF! | #REF! | #REF! | #REF! | #REF! | #REF! | #REF! | #REF! | #REF! | #REF! | #REF! | #REF! | #REF! | #REF! | #REF! | #REF! | #REF! | #REF! | #REF! | #REF! | #REF! | #REF! | #REF! | #REF! | #REF! | #REF! | #REF! | #REF! | #REF! | #REF! | #REF! | #REF! | #REF! | #REF! | #REF! | #REF! | #REF! | #REF! | #REF! | #REF! | #REF! | #REF! | #REF! | #REF! | #REF! | #REF! | #REF! | #REF! | #REF! | #REF! | #REF! | #REF! | #REF! | #REF! | #REF! | #REF! | #REF! | #REF! | #REF! | #REF! | #REF! | #REF! | #REF! | #REF! | #REF! | #REF! | #REF! | #REF! | #REF! | #REF! | #REF! | #REF! | #REF! | #REF! | #REF! | #REF! | #REF! | #REF! | #REF! | #REF! | #REF! | #REF! | #REF! | #REF! | #REF! | #REF! | #REF! | #REF! | #REF! | #REF! | #REF! | #REF! | #REF! | #REF! | #REF! | #REF! | #REF! | #REF! | #REF! | #REF! | #REF! | #REF! | #REF! | #REF! | #REF! | #REF! | #REF! | #REF! | #REF! | #REF! | #REF! | #REF! | #REF! | #REF! | #REF! | #REF! | #REF! | #REF! | #REF! | #REF! | #REF! | #REF! | #REF! | #REF! | #REF! | #REF! | #REF! | #REF! | #REF! | #REF! | #REF! | #REF! | #REF! | #REF! | #REF! | #REF! | #REF! | #REF! | #REF! | #REF! | #REF! | #REF! | #REF! | #REF! | #REF! | #REF! | #REF! | #REF! | #REF! | #REF! | #REF! | #REF! | #REF! | #REF! | #REF! | #REF! | #REF! | #REF! | #REF! | #REF! | #REF! | #REF! | #REF! | #REF! | #REF! | #REF! | #REF! | #REF! | #REF! | #REF! | #REF! | #REF! | #REF! | #REF! | #REF! | #REF! | #REF! | #REF! | #REF! | #REF! | #REF! | #REF! | #REF! | #REF! | #REF! | #REF! | #REF! | #REF! | #REF! | #REF! | #REF! | #REF! | #REF! | #REF! | #REF! | #REF! | #REF! | #REF! | #REF! | #REF! | #REF! | #REF! | #REF! | #REF! | #REF! | #REF! | #REF! | #REF! | #REF! | #REF! | #REF! | #REF! | #REF! | #REF! | #REF! | #REF! | #REF! | #REF! | #REF! | #REF! | #REF! | #REF! | #REF! | #REF! | #REF! | #REF! | #REF! | #REF! | #REF! | #REF! | #REF! | #REF! | #REF! | #REF! | #REF! | #REF! | #REF! | #REF! | #REF! | #REF! | #REF! | #REF! | #REF! | #REF! | #REF! | #REF! | #REF! | #REF! | #REF! | #REF! | #REF! | #REF!
| 110 | 0.0021484 | #REF! | #REF! | 110 | #REF! | #REF! | #REF! | #REF! | #REF! | #REF! | #REF! | #REF! | #REF! | #REF! | #REF! | #REF! | #REF! | #REF! | #REF! | #REF! | #REF! | #REF! | #REF! | #REF! | #REF! | #REF! | #REF! | #REF! | #REF! | #REF! | #REF! | #REF! | #REF! | #REF! | #REF! | #REF! | #REF! | #REF! | #REF! | #REF! | #REF! | #REF! | #REF! | #REF! | #REF! | #REF! | #REF! | #REF! | #REF! | #REF! | #REF! | #REF! | #REF! | #REF! | #REF! | #REF! | #REF! | #REF! | #REF! | #REF! | #REF! | #REF! | #REF! | #REF! | #REF! | #REF! | #REF! | #REF! | #REF! | #REF! | #REF! | #REF! | #REF! | #REF! | #REF! | #REF! | #REF! | #REF! | #REF! | #REF! | #REF! | #REF! | #REF! | #REF! | #REF! | #REF! | #REF! | #REF! | #REF! | #REF! | #REF! | #REF! | #REF! | #REF! | #REF! | #REF! | #REF! | #REF! | #REF! | #REF! | #REF! | #REF! | #REF! | #REF! | #REF! | #REF! | #REF! | #REF! | #REF! | #REF! | #REF! | #REF! | #REF! | #REF! | #REF! | #REF! | #REF! | #REF! | #REF! | #REF! | #REF! | #REF! | #REF! | #REF! | #REF! | #REF! | #REF! | #REF! | #REF! | #REF! | #REF! | #REF! | #REF! | #REF! | #REF! | #REF! | #REF! | #REF! | #REF! | #REF! | #REF! | #REF! | #REF! | #REF! | #REF! | #REF! | #REF! | #REF! | #REF! | #REF! | #REF! | #REF! | #REF! | #REF! | #REF! | #REF! | #REF! | #REF! | #REF! | #REF! | #REF! | #REF! | #REF! | #REF! | #REF! | #REF! | #REF! | #REF! | #REF! | #REF! | #REF! | #REF! | #REF! | #REF! | #REF! | #REF! | #REF! | #REF! | #REF! | #REF! | #REF! | #REF! | #REF! | #REF! | #REF! | #REF! | #REF! | #REF! | #REF! | #REF! | #REF! | #REF! | #REF! | #REF! | #REF! | #REF! | #REF! | #REF! | #REF! | #REF! | #REF! | #REF! | #REF! | #REF! | #REF! | #REF! | #REF! | #REF! | #REF! | #REF! | #REF! | #REF! | #REF! | #REF! | #REF! | #REF! | #REF! | #REF! | #REF! | #REF! | #REF! | #REF! | #REF! | #REF! | #REF! | #REF! | #REF! | #REF! | #REF! | #REF! | #REF! | #REF! | #REF! | #REF! | #REF! | #REF! | #REF! | #REF! | #REF! | #REF! | #REF! | #REF! | #REF! | #REF! | #REF! | #REF! | #REF! | #REF! | #REF! | #REF! | #REF! | #REF! | #REF! | #REF! | #REF! | #REF! | #REF! | #REF! | #REF! | #REF!
| 111 | 0.002168 | #REF! | #REF! | 111 | #REF! | #REF! | #REF! | #REF! | #REF! | #REF! | #REF! | #REF! | #REF! | #REF! | #REF! | #REF! | #REF! | #REF! | #REF! | #REF! | #REF! | #REF! | #REF! | #REF! | #REF! | #REF! | #REF! | #REF! | #REF! | #REF! | #REF! | #REF! | #REF! | #REF! | #REF! | #REF! | #REF! | #REF! | #REF! | #REF! | #REF! | #REF! | #REF! | #REF! | #REF! | #REF! | #REF! | #REF! | #REF! | #REF! | #REF! | #REF! | #REF! | #REF! | #REF! | #REF! | #REF! | #REF! | #REF! | #REF! | #REF! | #REF! | #REF! | #REF! | #REF! | #REF! | #REF! | #REF! | #REF! | #REF! | #REF! | #REF! | #REF! | #REF! | #REF! | #REF! | #REF! | #REF! | #REF! | #REF! | #REF! | #REF! | #REF! | #REF! | #REF! | #REF! | #REF! | #REF! | #REF! | #REF! | #REF! | #REF! | #REF! | #REF! | #REF! | #REF! | #REF! | #REF! | #REF! | #REF! | #REF! | #REF! | #REF! | #REF! | #REF! | #REF! | #REF! | #REF! | #REF! | #REF! | #REF! | #REF! | #REF! | #REF! | #REF! | #REF! | #REF! | #REF! | #REF! | #REF! | #REF! | #REF! | #REF! | #REF! | #REF! | #REF! | #REF! | #REF! | #REF! | #REF! | #REF! | #REF! | #REF! | #REF! | #REF! | #REF! | #REF! | #REF! | #REF! | #REF! | #REF! | #REF! | #REF! | #REF! | #REF! | #REF! | #REF! | #REF! | #REF! | #REF! | #REF! | #REF! | #REF! | #REF! | #REF! | #REF! | #REF! | #REF! | #REF! | #REF! | #REF! | #REF! | #REF! | #REF! | #REF! | #REF! | #REF! | #REF! | #REF! | #REF! | #REF! | #REF! | #REF! | #REF! | #REF! | #REF! | #REF! | #REF! | #REF! | #REF! | #REF! | #REF! | #REF! | #REF! | #REF! | #REF! | #REF! | #REF! | #REF! | #REF! | #REF! | #REF! | #REF! | #REF! | #REF! | #REF! | #REF! | #REF! | #REF! | #REF! | #REF! | #REF! | #REF! | #REF! | #REF! | #REF! | #REF! | #REF! | #REF! | #REF! | #REF! | #REF! | #REF! | #REF! | #REF! | #REF! | #REF! | #REF! | #REF! | #REF! | #REF! | #REF! | #REF! | #REF! | #REF! | #REF! | #REF! | #REF! | #REF! | #REF! | #REF! | #REF! | #REF! | #REF! | #REF! | #REF! | #REF! | #REF! | #REF! | #REF! | #REF! | #REF! | #REF! | #REF! | #REF! | #REF! | #REF! | #REF! | #REF! | #REF! | #REF! | #REF! | #REF! | #REF! | #REF! | #REF! | #REF! | #REF! | #REF! | #REF!
| 112 | 0.0021875 | #REF! | #REF! | 112 | #REF! | #REF! | #REF! | #REF! | #REF! | #REF! | #REF! | #REF! | #REF! | #REF! | #REF! | #REF! | #REF! | #REF! | #REF! | #REF! | #REF! | #REF! | #REF! | #REF! | #REF! | #REF! | #REF! | #REF! | #REF! | #REF! | #REF! | #REF! | #REF! | #REF! | #REF! | #REF! | #REF! | #REF! | #REF! | #REF! | #REF! | #REF! | #REF! | #REF! | #REF! | #REF! | #REF! | #REF! | #REF! | #REF! | #REF! | #REF! | #REF! | #REF! | #REF! | #REF! | #REF! | #REF! | #REF! | #REF! | #REF! | #REF! | #REF! | #REF! | #REF! | #REF! | #REF! | #REF! | #REF! | #REF! | #REF! | #REF! | #REF! | #REF! | #REF! | #REF! | #REF! | #REF! | #REF! | #REF! | #REF! | #REF! | #REF! | #REF! | #REF! | #REF! | #REF! | #REF! | #REF! | #REF! | #REF! | #REF! | #REF! | #REF! | #REF! | #REF! | #REF! | #REF! | #REF! | #REF! | #REF! | #REF! | #REF! | #REF! | #REF! | #REF! | #REF! | #REF! | #REF! | #REF! | #REF! | #REF! | #REF! | #REF! | #REF! | #REF! | #REF! | #REF! | #REF! | #REF! | #REF! | #REF! | #REF! | #REF! | #REF! | #REF! | #REF! | #REF! | #REF! | #REF! | #REF! | #REF! | #REF! | #REF! | #REF! | #REF! | #REF! | #REF! | #REF! | #REF! | #REF! | #REF! | #REF! | #REF! | #REF! | #REF! | #REF! | #REF! | #REF! | #REF! | #REF! | #REF! | #REF! | #REF! | #REF! | #REF! | #REF! | #REF! | #REF! | #REF! | #REF! | #REF! | #REF! | #REF! | #REF! | #REF! | #REF! | #REF! | #REF! | #REF! | #REF! | #REF! | #REF! | #REF! | #REF! | #REF! | #REF! | #REF! | #REF! | #REF! | #REF! | #REF! | #REF! | #REF! | #REF! | #REF! | #REF! | #REF! | #REF! | #REF! | #REF! | #REF! | #REF! | #REF! | #REF! | #REF! | #REF! | #REF! | #REF! | #REF! | #REF! | #REF! | #REF! | #REF! | #REF! | #REF! | #REF! | #REF! | #REF! | #REF! | #REF! | #REF! | #REF! | #REF! | #REF! | #REF! | #REF! | #REF! | #REF! | #REF! | #REF! | #REF! | #REF! | #REF! | #REF! | #REF! | #REF! | #REF! | #REF! | #REF! | #REF! | #REF! | #REF! | #REF! | #REF! | #REF! | #REF! | #REF! | #REF! | #REF! | #REF! | #REF! | #REF! | #REF! | #REF! | #REF! | #REF! | #REF! | #REF! | #REF! | #REF! | #REF! | #REF! | #REF! | #REF! | #REF! | #REF! | #REF! | #REF! | #REF!
| 113 | 0.002207 | #REF! | #REF! | 113 | #REF! | #REF! | #REF! | #REF! | #REF! | #REF! | #REF! | #REF! | #REF! | #REF! | #REF! | #REF! | #REF! | #REF! | #REF! | #REF! | #REF! | #REF! | #REF! | #REF! | #REF! | #REF! | #REF! | #REF! | #REF! | #REF! | #REF! | #REF! | #REF! | #REF! | #REF! | #REF! | #REF! | #REF! | #REF! | #REF! | #REF! | #REF! | #REF! | #REF! | #REF! | #REF! | #REF! | #REF! | #REF! | #REF! | #REF! | #REF! | #REF! | #REF! | #REF! | #REF! | #REF! | #REF! | #REF! | #REF! | #REF! | #REF! | #REF! | #REF! | #REF! | #REF! | #REF! | #REF! | #REF! | #REF! | #REF! | #REF! | #REF! | #REF! | #REF! | #REF! | #REF! | #REF! | #REF! | #REF! | #REF! | #REF! | #REF! | #REF! | #REF! | #REF! | #REF! | #REF! | #REF! | #REF! | #REF! | #REF! | #REF! | #REF! | #REF! | #REF! | #REF! | #REF! | #REF! | #REF! | #REF! | #REF! | #REF! | #REF! | #REF! | #REF! | #REF! | #REF! | #REF! | #REF! | #REF! | #REF! | #REF! | #REF! | #REF! | #REF! | #REF! | #REF! | #REF! | #REF! | #REF! | #REF! | #REF! | #REF! | #REF! | #REF! | #REF! | #REF! | #REF! | #REF! | #REF! | #REF! | #REF! | #REF! | #REF! | #REF! | #REF! | #REF! | #REF! | #REF! | #REF! | #REF! | #REF! | #REF! | #REF! | #REF! | #REF! | #REF! | #REF! | #REF! | #REF! | #REF! | #REF! | #REF! | #REF! | #REF! | #REF! | #REF! | #REF! | #REF! | #REF! | #REF! | #REF! | #REF! | #REF! | #REF! | #REF! | #REF! | #REF! | #REF! | #REF! | #REF! | #REF! | #REF! | #REF! | #REF! | #REF! | #REF! | #REF! | #REF! | #REF! | #REF! | #REF! | #REF! | #REF! | #REF! | #REF! | #REF! | #REF! | #REF! | #REF! | #REF! | #REF! | #REF! | #REF! | #REF! | #REF! | #REF! | #REF! | #REF! | #REF! | #REF! | #REF! | #REF! | #REF! | #REF! | #REF! | #REF! | #REF! | #REF! | #REF! | #REF! | #REF! | #REF! | #REF! | #REF! | #REF! | #REF! | #REF! | #REF! | #REF! | #REF! | #REF! | #REF! | #REF! | #REF! | #REF! | #REF! | #REF! | #REF! | #REF! | #REF! | #REF! | #REF! | #REF! | #REF! | #REF! | #REF! | #REF! | #REF! | #REF! | #REF! | #REF! | #REF! | #REF! | #REF! | #REF! | #REF! | #REF! | #REF! | #REF! | #REF! | #REF! | #REF! | #REF! | #REF! | #REF! | #REF! | #REF! | #REF!
| 114 | 0.0022266 | #REF! | #REF! | 114 | #REF! | #REF! | #REF! | #REF! | #REF! | #REF! | #REF! | #REF! | #REF! | #REF! | #REF! | #REF! | #REF! | #REF! | #REF! | #REF! | #REF! | #REF! | #REF! | #REF! | #REF! | #REF! | #REF! | #REF! | #REF! | #REF! | #REF! | #REF! | #REF! | #REF! | #REF! | #REF! | #REF! | #REF! | #REF! | #REF! | #REF! | #REF! | #REF! | #REF! | #REF! | #REF! | #REF! | #REF! | #REF! | #REF! | #REF! | #REF! | #REF! | #REF! | #REF! | #REF! | #REF! | #REF! | #REF! | #REF! | #REF! | #REF! | #REF! | #REF! | #REF! | #REF! | #REF! | #REF! | #REF! | #REF! | #REF! | #REF! | #REF! | #REF! | #REF! | #REF! | #REF! | #REF! | #REF! | #REF! | #REF! | #REF! | #REF! | #REF! | #REF! | #REF! | #REF! | #REF! | #REF! | #REF! | #REF! | #REF! | #REF! | #REF! | #REF! | #REF! | #REF! | #REF! | #REF! | #REF! | #REF! | #REF! | #REF! | #REF! | #REF! | #REF! | #REF! | #REF! | #REF! | #REF! | #REF! | #REF! | #REF! | #REF! | #REF! | #REF! | #REF! | #REF! | #REF! | #REF! | #REF! | #REF! | #REF! | #REF! | #REF! | #REF! | #REF! | #REF! | #REF! | #REF! | #REF! | #REF! | #REF! | #REF! | #REF! | #REF! | #REF! | #REF! | #REF! | #REF! | #REF! | #REF! | #REF! | #REF! | #REF! | #REF! | #REF! | #REF! | #REF! | #REF! | #REF! | #REF! | #REF! | #REF! | #REF! | #REF! | #REF! | #REF! | #REF! | #REF! | #REF! | #REF! | #REF! | #REF! | #REF! | #REF! | #REF! | #REF! | #REF! | #REF! | #REF! | #REF! | #REF! | #REF! | #REF! | #REF! | #REF! | #REF! | #REF! | #REF! | #REF! | #REF! | #REF! | #REF! | #REF! | #REF! | #REF! | #REF! | #REF! | #REF! | #REF! | #REF! | #REF! | #REF! | #REF! | #REF! | #REF! | #REF! | #REF! | #REF! | #REF! | #REF! | #REF! | #REF! | #REF! | #REF! | #REF! | #REF! | #REF! | #REF! | #REF! | #REF! | #REF! | #REF! | #REF! | #REF! | #REF! | #REF! | #REF! | #REF! | #REF! | #REF! | #REF! | #REF! | #REF! | #REF! | #REF! | #REF! | #REF! | #REF! | #REF! | #REF! | #REF! | #REF! | #REF! | #REF! | #REF! | #REF! | #REF! | #REF! | #REF! | #REF! | #REF! | #REF! | #REF! | #REF! | #REF! | #REF! | #REF! | #REF! | #REF! | #REF! | #REF! | #REF! | #REF! | #REF! | #REF! | #REF! | #REF! | #REF!
| 115 | 0.0022461 | #REF! | #REF! | 115 | #REF! | #REF! | #REF! | #REF! | #REF! | #REF! | #REF! | #REF! | #REF! | #REF! | #REF! | #REF! | #REF! | #REF! | #REF! | #REF! | #REF! | #REF! | #REF! | #REF! | #REF! | #REF! | #REF! | #REF! | #REF! | #REF! | #REF! | #REF! | #REF! | #REF! | #REF! | #REF! | #REF! | #REF! | #REF! | #REF! | #REF! | #REF! | #REF! | #REF! | #REF! | #REF! | #REF! | #REF! | #REF! | #REF! | #REF! | #REF! | #REF! | #REF! | #REF! | #REF! | #REF! | #REF! | #REF! | #REF! | #REF! | #REF! | #REF! | #REF! | #REF! | #REF! | #REF! | #REF! | #REF! | #REF! | #REF! | #REF! | #REF! | #REF! | #REF! | #REF! | #REF! | #REF! | #REF! | #REF! | #REF! | #REF! | #REF! | #REF! | #REF! | #REF! | #REF! | #REF! | #REF! | #REF! | #REF! | #REF! | #REF! | #REF! | #REF! | #REF! | #REF! | #REF! | #REF! | #REF! | #REF! | #REF! | #REF! | #REF! | #REF! | #REF! | #REF! | #REF! | #REF! | #REF! | #REF! | #REF! | #REF! | #REF! | #REF! | #REF! | #REF! | #REF! | #REF! | #REF! | #REF! | #REF! | #REF! | #REF! | #REF! | #REF! | #REF! | #REF! | #REF! | #REF! | #REF! | #REF! | #REF! | #REF! | #REF! | #REF! | #REF! | #REF! | #REF! | #REF! | #REF! | #REF! | #REF! | #REF! | #REF! | #REF! | #REF! | #REF! | #REF! | #REF! | #REF! | #REF! | #REF! | #REF! | #REF! | #REF! | #REF! | #REF! | #REF! | #REF! | #REF! | #REF! | #REF! | #REF! | #REF! | #REF! | #REF! | #REF! | #REF! | #REF! | #REF! | #REF! | #REF! | #REF! | #REF! | #REF! | #REF! | #REF! | #REF! | #REF! | #REF! | #REF! | #REF! | #REF! | #REF! | #REF! | #REF! | #REF! | #REF! | #REF! | #REF! | #REF! | #REF! | #REF! | #REF! | #REF! | #REF! | #REF! | #REF! | #REF! | #REF! | #REF! | #REF! | #REF! | #REF! | #REF! | #REF! | #REF! | #REF! | #REF! | #REF! | #REF! | #REF! | #REF! | #REF! | #REF! | #REF! | #REF! | #REF! | #REF! | #REF! | #REF! | #REF! | #REF! | #REF! | #REF! | #REF! | #REF! | #REF! | #REF! | #REF! | #REF! | #REF! | #REF! | #REF! | #REF! | #REF! | #REF! | #REF! | #REF! | #REF! | #REF! | #REF! | #REF! | #REF! | #REF! | #REF! | #REF! | #REF! | #REF! | #REF! | #REF! | #REF! | #REF! | #REF! | #REF! | #REF! | #REF! | #REF! | #REF!
| 116 | 0.0022656 | #REF! | #REF! | 116 | #REF! | #REF! | #REF! | #REF! | #REF! | #REF! | #REF! | #REF! | #REF! | #REF! | #REF! | #REF! | #REF! | #REF! | #REF! | #REF! | #REF! | #REF! | #REF! | #REF! | #REF! | #REF! | #REF! | #REF! | #REF! | #REF! | #REF! | #REF! | #REF! | #REF! | #REF! | #REF! | #REF! | #REF! | #REF! | #REF! | #REF! | #REF! | #REF! | #REF! | #REF! | #REF! | #REF! | #REF! | #REF! | #REF! | #REF! | #REF! | #REF! | #REF! | #REF! | #REF! | #REF! | #REF! | #REF! | #REF! | #REF! | #REF! | #REF! | #REF! | #REF! | #REF! | #REF! | #REF! | #REF! | #REF! | #REF! | #REF! | #REF! | #REF! | #REF! | #REF! | #REF! | #REF! | #REF! | #REF! | #REF! | #REF! | #REF! | #REF! | #REF! | #REF! | #REF! | #REF! | #REF! | #REF! | #REF! | #REF! | #REF! | #REF! | #REF! | #REF! | #REF! | #REF! | #REF! | #REF! | #REF! | #REF! | #REF! | #REF! | #REF! | #REF! | #REF! | #REF! | #REF! | #REF! | #REF! | #REF! | #REF! | #REF! | #REF! | #REF! | #REF! | #REF! | #REF! | #REF! | #REF! | #REF! | #REF! | #REF! | #REF! | #REF! | #REF! | #REF! | #REF! | #REF! | #REF! | #REF! | #REF! | #REF! | #REF! | #REF! | #REF! | #REF! | #REF! | #REF! | #REF! | #REF! | #REF! | #REF! | #REF! | #REF! | #REF! | #REF! | #REF! | #REF! | #REF! | #REF! | #REF! | #REF! | #REF! | #REF! | #REF! | #REF! | #REF! | #REF! | #REF! | #REF! | #REF! | #REF! | #REF! | #REF! | #REF! | #REF! | #REF! | #REF! | #REF! | #REF! | #REF! | #REF! | #REF! | #REF! | #REF! | #REF! | #REF! | #REF! | #REF! | #REF! | #REF! | #REF! | #REF! | #REF! | #REF! | #REF! | #REF! | #REF! | #REF! | #REF! | #REF! | #REF! | #REF! | #REF! | #REF! | #REF! | #REF! | #REF! | #REF! | #REF! | #REF! | #REF! | #REF! | #REF! | #REF! | #REF! | #REF! | #REF! | #REF! | #REF! | #REF! | #REF! | #REF! | #REF! | #REF! | #REF! | #REF! | #REF! | #REF! | #REF! | #REF! | #REF! | #REF! | #REF! | #REF! | #REF! | #REF! | #REF! | #REF! | #REF! | #REF! | #REF! | #REF! | #REF! | #REF! | #REF! | #REF! | #REF! | #REF! | #REF! | #REF! | #REF! | #REF! | #REF! | #REF! | #REF! | #REF! | #REF! | #REF! | #REF! | #REF! | #REF! | #REF! | #REF! | #REF! | #REF! | #REF! | #REF!
| 117 | 0.0022852 | #REF! | #REF! | 117 | #REF! | #REF! | #REF! | #REF! | #REF! | #REF! | #REF! | #REF! | #REF! | #REF! | #REF! | #REF! | #REF! | #REF! | #REF! | #REF! | #REF! | #REF! | #REF! | #REF! | #REF! | #REF! | #REF! | #REF! | #REF! | #REF! | #REF! | #REF! | #REF! | #REF! | #REF! | #REF! | #REF! | #REF! | #REF! | #REF! | #REF! | #REF! | #REF! | #REF! | #REF! | #REF! | #REF! | #REF! | #REF! | #REF! | #REF! | #REF! | #REF! | #REF! | #REF! | #REF! | #REF! | #REF! | #REF! | #REF! | #REF! | #REF! | #REF! | #REF! | #REF! | #REF! | #REF! | #REF! | #REF! | #REF! | #REF! | #REF! | #REF! | #REF! | #REF! | #REF! | #REF! | #REF! | #REF! | #REF! | #REF! | #REF! | #REF! | #REF! | #REF! | #REF! | #REF! | #REF! | #REF! | #REF! | #REF! | #REF! | #REF! | #REF! | #REF! | #REF! | #REF! | #REF! | #REF! | #REF! | #REF! | #REF! | #REF! | #REF! | #REF! | #REF! | #REF! | #REF! | #REF! | #REF! | #REF! | #REF! | #REF! | #REF! | #REF! | #REF! | #REF! | #REF! | #REF! | #REF! | #REF! | #REF! | #REF! | #REF! | #REF! | #REF! | #REF! | #REF! | #REF! | #REF! | #REF! | #REF! | #REF! | #REF! | #REF! | #REF! | #REF! | #REF! | #REF! | #REF! | #REF! | #REF! | #REF! | #REF! | #REF! | #REF! | #REF! | #REF! | #REF! | #REF! | #REF! | #REF! | #REF! | #REF! | #REF! | #REF! | #REF! | #REF! | #REF! | #REF! | #REF! | #REF! | #REF! | #REF! | #REF! | #REF! | #REF! | #REF! | #REF! | #REF! | #REF! | #REF! | #REF! | #REF! | #REF! | #REF! | #REF! | #REF! | #REF! | #REF! | #REF! | #REF! | #REF! | #REF! | #REF! | #REF! | #REF! | #REF! | #REF! | #REF! | #REF! | #REF! | #REF! | #REF! | #REF! | #REF! | #REF! | #REF! | #REF! | #REF! | #REF! | #REF! | #REF! | #REF! | #REF! | #REF! | #REF! | #REF! | #REF! | #REF! | #REF! | #REF! | #REF! | #REF! | #REF! | #REF! | #REF! | #REF! | #REF! | #REF! | #REF! | #REF! | #REF! | #REF! | #REF! | #REF! | #REF! | #REF! | #REF! | #REF! | #REF! | #REF! | #REF! | #REF! | #REF! | #REF! | #REF! | #REF! | #REF! | #REF! | #REF! | #REF! | #REF! | #REF! | #REF! | #REF! | #REF! | #REF! | #REF! | #REF! | #REF! | #REF! | #REF! | #REF! | #REF! | #REF! | #REF! | #REF! | #REF! | #REF!
| 118 | 0.0023047 | #REF! | #REF! | 118 | #REF! | #REF! | #REF! | #REF! | #REF! | #REF! | #REF! | #REF! | #REF! | #REF! | #REF! | #REF! | #REF! | #REF! | #REF! | #REF! | #REF! | #REF! | #REF! | #REF! | #REF! | #REF! | #REF! | #REF! | #REF! | #REF! | #REF! | #REF! | #REF! | #REF! | #REF! | #REF! | #REF! | #REF! | #REF! | #REF! | #REF! | #REF! | #REF! | #REF! | #REF! | #REF! | #REF! | #REF! | #REF! | #REF! | #REF! | #REF! | #REF! | #REF! | #REF! | #REF! | #REF! | #REF! | #REF! | #REF! | #REF! | #REF! | #REF! | #REF! | #REF! | #REF! | #REF! | #REF! | #REF! | #REF! | #REF! | #REF! | #REF! | #REF! | #REF! | #REF! | #REF! | #REF! | #REF! | #REF! | #REF! | #REF! | #REF! | #REF! | #REF! | #REF! | #REF! | #REF! | #REF! | #REF! | #REF! | #REF! | #REF! | #REF! | #REF! | #REF! | #REF! | #REF! | #REF! | #REF! | #REF! | #REF! | #REF! | #REF! | #REF! | #REF! | #REF! | #REF! | #REF! | #REF! | #REF! | #REF! | #REF! | #REF! | #REF! | #REF! | #REF! | #REF! | #REF! | #REF! | #REF! | #REF! | #REF! | #REF! | #REF! | #REF! | #REF! | #REF! | #REF! | #REF! | #REF! | #REF! | #REF! | #REF! | #REF! | #REF! | #REF! | #REF! | #REF! | #REF! | #REF! | #REF! | #REF! | #REF! | #REF! | #REF! | #REF! | #REF! | #REF! | #REF! | #REF! | #REF! | #REF! | #REF! | #REF! | #REF! | #REF! | #REF! | #REF! | #REF! | #REF! | #REF! | #REF! | #REF! | #REF! | #REF! | #REF! | #REF! | #REF! | #REF! | #REF! | #REF! | #REF! | #REF! | #REF! | #REF! | #REF! | #REF! | #REF! | #REF! | #REF! | #REF! | #REF! | #REF! | #REF! | #REF! | #REF! | #REF! | #REF! | #REF! | #REF! | #REF! | #REF! | #REF! | #REF! | #REF! | #REF! | #REF! | #REF! | #REF! | #REF! | #REF! | #REF! | #REF! | #REF! | #REF! | #REF! | #REF! | #REF! | #REF! | #REF! | #REF! | #REF! | #REF! | #REF! | #REF! | #REF! | #REF! | #REF! | #REF! | #REF! | #REF! | #REF! | #REF! | #REF! | #REF! | #REF! | #REF! | #REF! | #REF! | #REF! | #REF! | #REF! | #REF! | #REF! | #REF! | #REF! | #REF! | #REF! | #REF! | #REF! | #REF! | #REF! | #REF! | #REF! | #REF! | #REF! | #REF! | #REF! | #REF! | #REF! | #REF! | #REF! | #REF! | #REF! | #REF! | #REF! | #REF! | #REF! | #REF!
| 119 | 0.0023242 | #REF! | #REF! | 119 | #REF! | #REF! | #REF! | #REF! | #REF! | #REF! | #REF! | #REF! | #REF! | #REF! | #REF! | #REF! | #REF! | #REF! | #REF! | #REF! | #REF! | #REF! | #REF! | #REF! | #REF! | #REF! | #REF! | #REF! | #REF! | #REF! | #REF! | #REF! | #REF! | #REF! | #REF! | #REF! | #REF! | #REF! | #REF! | #REF! | #REF! | #REF! | #REF! | #REF! | #REF! | #REF! | #REF! | #REF! | #REF! | #REF! | #REF! | #REF! | #REF! | #REF! | #REF! | #REF! | #REF! | #REF! | #REF! | #REF! | #REF! | #REF! | #REF! | #REF! | #REF! | #REF! | #REF! | #REF! | #REF! | #REF! | #REF! | #REF! | #REF! | #REF! | #REF! | #REF! | #REF! | #REF! | #REF! | #REF! | #REF! | #REF! | #REF! | #REF! | #REF! | #REF! | #REF! | #REF! | #REF! | #REF! | #REF! | #REF! | #REF! | #REF! | #REF! | #REF! | #REF! | #REF! | #REF! | #REF! | #REF! | #REF! | #REF! | #REF! | #REF! | #REF! | #REF! | #REF! | #REF! | #REF! | #REF! | #REF! | #REF! | #REF! | #REF! | #REF! | #REF! | #REF! | #REF! | #REF! | #REF! | #REF! | #REF! | #REF! | #REF! | #REF! | #REF! | #REF! | #REF! | #REF! | #REF! | #REF! | #REF! | #REF! | #REF! | #REF! | #REF! | #REF! | #REF! | #REF! | #REF! | #REF! | #REF! | #REF! | #REF! | #REF! | #REF! | #REF! | #REF! | #REF! | #REF! | #REF! | #REF! | #REF! | #REF! | #REF! | #REF! | #REF! | #REF! | #REF! | #REF! | #REF! | #REF! | #REF! | #REF! | #REF! | #REF! | #REF! | #REF! | #REF! | #REF! | #REF! | #REF! | #REF! | #REF! | #REF! | #REF! | #REF! | #REF! | #REF! | #REF! | #REF! | #REF! | #REF! | #REF! | #REF! | #REF! | #REF! | #REF! | #REF! | #REF! | #REF! | #REF! | #REF! | #REF! | #REF! | #REF! | #REF! | #REF! | #REF! | #REF! | #REF! | #REF! | #REF! | #REF! | #REF! | #REF! | #REF! | #REF! | #REF! | #REF! | #REF! | #REF! | #REF! | #REF! | #REF! | #REF! | #REF! | #REF! | #REF! | #REF! | #REF! | #REF! | #REF! | #REF! | #REF! | #REF! | #REF! | #REF! | #REF! | #REF! | #REF! | #REF! | #REF! | #REF! | #REF! | #REF! | #REF! | #REF! | #REF! | #REF! | #REF! | #REF! | #REF! | #REF! | #REF! | #REF! | #REF! | #REF! | #REF! | #REF! | #REF! | #REF! | #REF! | #REF! | #REF! | #REF! | #REF! | #REF! | #REF!
| 120 | 0.0023438 | #REF! | #REF! | 120 | #REF! | #REF! | #REF! | #REF! | #REF! | #REF! | #REF! | #REF! | #REF! | #REF! | #REF! | #REF! | #REF! | #REF! | #REF! | #REF! | #REF! | #REF! | #REF! | #REF! | #REF! | #REF! | #REF! | #REF! | #REF! | #REF! | #REF! | #REF! | #REF! | #REF! | #REF! | #REF! | #REF! | #REF! | #REF! | #REF! | #REF! | #REF! | #REF! | #REF! | #REF! | #REF! | #REF! | #REF! | #REF! | #REF! | #REF! | #REF! | #REF! | #REF! | #REF! | #REF! | #REF! | #REF! | #REF! | #REF! | #REF! | #REF! | #REF! | #REF! | #REF! | #REF! | #REF! | #REF! | #REF! | #REF! | #REF! | #REF! | #REF! | #REF! | #REF! | #REF! | #REF! | #REF! | #REF! | #REF! | #REF! | #REF! | #REF! | #REF! | #REF! | #REF! | #REF! | #REF! | #REF! | #REF! | #REF! | #REF! | #REF! | #REF! | #REF! | #REF! | #REF! | #REF! | #REF! | #REF! | #REF! | #REF! | #REF! | #REF! | #REF! | #REF! | #REF! | #REF! | #REF! | #REF! | #REF! | #REF! | #REF! | #REF! | #REF! | #REF! | #REF! | #REF! | #REF! | #REF! | #REF! | #REF! | #REF! | #REF! | #REF! | #REF! | #REF! | #REF! | #REF! | #REF! | #REF! | #REF! | #REF! | #REF! | #REF! | #REF! | #REF! | #REF! | #REF! | #REF! | #REF! | #REF! | #REF! | #REF! | #REF! | #REF! | #REF! | #REF! | #REF! | #REF! | #REF! | #REF! | #REF! | #REF! | #REF! | #REF! | #REF! | #REF! | #REF! | #REF! | #REF! | #REF! | #REF! | #REF! | #REF! | #REF! | #REF! | #REF! | #REF! | #REF! | #REF! | #REF! | #REF! | #REF! | #REF! | #REF! | #REF! | #REF! | #REF! | #REF! | #REF! | #REF! | #REF! | #REF! | #REF! | #REF! | #REF! | #REF! | #REF! | #REF! | #REF! | #REF! | #REF! | #REF! | #REF! | #REF! | #REF! | #REF! | #REF! | #REF! | #REF! | #REF! | #REF! | #REF! | #REF! | #REF! | #REF! | #REF! | #REF! | #REF! | #REF! | #REF! | #REF! | #REF! | #REF! | #REF! | #REF! | #REF! | #REF! | #REF! | #REF! | #REF! | #REF! | #REF! | #REF! | #REF! | #REF! | #REF! | #REF! | #REF! | #REF! | #REF! | #REF! | #REF! | #REF! | #REF! | #REF! | #REF! | #REF! | #REF! | #REF! | #REF! | #REF! | #REF! | #REF! | #REF! | #REF! | #REF! | #REF! | #REF! | #REF! | #REF! | #REF! | #REF! | #REF! | #REF! | #REF! | #REF! | #REF! | #REF!
| 121 | 0.0023633 | #REF! | #REF! | 121 | #REF! | #REF! | #REF! | #REF! | #REF! | #REF! | #REF! | #REF! | #REF! | #REF! | #REF! | #REF! | #REF! | #REF! | #REF! | #REF! | #REF! | #REF! | #REF! | #REF! | #REF! | #REF! | #REF! | #REF! | #REF! | #REF! | #REF! | #REF! | #REF! | #REF! | #REF! | #REF! | #REF! | #REF! | #REF! | #REF! | #REF! | #REF! | #REF! | #REF! | #REF! | #REF! | #REF! | #REF! | #REF! | #REF! | #REF! | #REF! | #REF! | #REF! | #REF! | #REF! | #REF! | #REF! | #REF! | #REF! | #REF! | #REF! | #REF! | #REF! | #REF! | #REF! | #REF! | #REF! | #REF! | #REF! | #REF! | #REF! | #REF! | #REF! | #REF! | #REF! | #REF! | #REF! | #REF! | #REF! | #REF! | #REF! | #REF! | #REF! | #REF! | #REF! | #REF! | #REF! | #REF! | #REF! | #REF! | #REF! | #REF! | #REF! | #REF! | #REF! | #REF! | #REF! | #REF! | #REF! | #REF! | #REF! | #REF! | #REF! | #REF! | #REF! | #REF! | #REF! | #REF! | #REF! | #REF! | #REF! | #REF! | #REF! | #REF! | #REF! | #REF! | #REF! | #REF! | #REF! | #REF! | #REF! | #REF! | #REF! | #REF! | #REF! | #REF! | #REF! | #REF! | #REF! | #REF! | #REF! | #REF! | #REF! | #REF! | #REF! | #REF! | #REF! | #REF! | #REF! | #REF! | #REF! | #REF! | #REF! | #REF! | #REF! | #REF! | #REF! | #REF! | #REF! | #REF! | #REF! | #REF! | #REF! | #REF! | #REF! | #REF! | #REF! | #REF! | #REF! | #REF! | #REF! | #REF! | #REF! | #REF! | #REF! | #REF! | #REF! | #REF! | #REF! | #REF! | #REF! | #REF! | #REF! | #REF! | #REF! | #REF! | #REF! | #REF! | #REF! | #REF! | #REF! | #REF! | #REF! | #REF! | #REF! | #REF! | #REF! | #REF! | #REF! | #REF! | #REF! | #REF! | #REF! | #REF! | #REF! | #REF! | #REF! | #REF! | #REF! | #REF! | #REF! | #REF! | #REF! | #REF! | #REF! | #REF! | #REF! | #REF! | #REF! | #REF! | #REF! | #REF! | #REF! | #REF! | #REF! | #REF! | #REF! | #REF! | #REF! | #REF! | #REF! | #REF! | #REF! | #REF! | #REF! | #REF! | #REF! | #REF! | #REF! | #REF! | #REF! | #REF! | #REF! | #REF! | #REF! | #REF! | #REF! | #REF! | #REF! | #REF! | #REF! | #REF! | #REF! | #REF! | #REF! | #REF! | #REF! | #REF! | #REF! | #REF! | #REF! | #REF! | #REF! | #REF! | #REF! | #REF! | #REF! | #REF! | #REF!
| 122 | 0.0023828 | #REF! | #REF! | 122 | #REF! | #REF! | #REF! | #REF! | #REF! | #REF! | #REF! | #REF! | #REF! | #REF! | #REF! | #REF! | #REF! | #REF! | #REF! | #REF! | #REF! | #REF! | #REF! | #REF! | #REF! | #REF! | #REF! | #REF! | #REF! | #REF! | #REF! | #REF! | #REF! | #REF! | #REF! | #REF! | #REF! | #REF! | #REF! | #REF! | #REF! | #REF! | #REF! | #REF! | #REF! | #REF! | #REF! | #REF! | #REF! | #REF! | #REF! | #REF! | #REF! | #REF! | #REF! | #REF! | #REF! | #REF! | #REF! | #REF! | #REF! | #REF! | #REF! | #REF! | #REF! | #REF! | #REF! | #REF! | #REF! | #REF! | #REF! | #REF! | #REF! | #REF! | #REF! | #REF! | #REF! | #REF! | #REF! | #REF! | #REF! | #REF! | #REF! | #REF! | #REF! | #REF! | #REF! | #REF! | #REF! | #REF! | #REF! | #REF! | #REF! | #REF! | #REF! | #REF! | #REF! | #REF! | #REF! | #REF! | #REF! | #REF! | #REF! | #REF! | #REF! | #REF! | #REF! | #REF! | #REF! | #REF! | #REF! | #REF! | #REF! | #REF! | #REF! | #REF! | #REF! | #REF! | #REF! | #REF! | #REF! | #REF! | #REF! | #REF! | #REF! | #REF! | #REF! | #REF! | #REF! | #REF! | #REF! | #REF! | #REF! | #REF! | #REF! | #REF! | #REF! | #REF! | #REF! | #REF! | #REF! | #REF! | #REF! | #REF! | #REF! | #REF! | #REF! | #REF! | #REF! | #REF! | #REF! | #REF! | #REF! | #REF! | #REF! | #REF! | #REF! | #REF! | #REF! | #REF! | #REF! | #REF! | #REF! | #REF! | #REF! | #REF! | #REF! | #REF! | #REF! | #REF! | #REF! | #REF! | #REF! | #REF! | #REF! | #REF! | #REF! | #REF! | #REF! | #REF! | #REF! | #REF! | #REF! | #REF! | #REF! | #REF! | #REF! | #REF! | #REF! | #REF! | #REF! | #REF! | #REF! | #REF! | #REF! | #REF! | #REF! | #REF! | #REF! | #REF! | #REF! | #REF! | #REF! | #REF! | #REF! | #REF! | #REF! | #REF! | #REF! | #REF! | #REF! | #REF! | #REF! | #REF! | #REF! | #REF! | #REF! | #REF! | #REF! | #REF! | #REF! | #REF! | #REF! | #REF! | #REF! | #REF! | #REF! | #REF! | #REF! | #REF! | #REF! | #REF! | #REF! | #REF! | #REF! | #REF! | #REF! | #REF! | #REF! | #REF! | #REF! | #REF! | #REF! | #REF! | #REF! | #REF! | #REF! | #REF! | #REF! | #REF! | #REF! | #REF! | #REF! | #REF! | #REF! | #REF! | #REF! | #REF! | #REF! | #REF!
| 123 | 0.0024023 | #REF! | #REF! | 123 | #REF! | #REF! | #REF! | #REF! | #REF! | #REF! | #REF! | #REF! | #REF! | #REF! | #REF! | #REF! | #REF! | #REF! | #REF! | #REF! | #REF! | #REF! | #REF! | #REF! | #REF! | #REF! | #REF! | #REF! | #REF! | #REF! | #REF! | #REF! | #REF! | #REF! | #REF! | #REF! | #REF! | #REF! | #REF! | #REF! | #REF! | #REF! | #REF! | #REF! | #REF! | #REF! | #REF! | #REF! | #REF! | #REF! | #REF! | #REF! | #REF! | #REF! | #REF! | #REF! | #REF! | #REF! | #REF! | #REF! | #REF! | #REF! | #REF! | #REF! | #REF! | #REF! | #REF! | #REF! | #REF! | #REF! | #REF! | #REF! | #REF! | #REF! | #REF! | #REF! | #REF! | #REF! | #REF! | #REF! | #REF! | #REF! | #REF! | #REF! | #REF! | #REF! | #REF! | #REF! | #REF! | #REF! | #REF! | #REF! | #REF! | #REF! | #REF! | #REF! | #REF! | #REF! | #REF! | #REF! | #REF! | #REF! | #REF! | #REF! | #REF! | #REF! | #REF! | #REF! | #REF! | #REF! | #REF! | #REF! | #REF! | #REF! | #REF! | #REF! | #REF! | #REF! | #REF! | #REF! | #REF! | #REF! | #REF! | #REF! | #REF! | #REF! | #REF! | #REF! | #REF! | #REF! | #REF! | #REF! | #REF! | #REF! | #REF! | #REF! | #REF! | #REF! | #REF! | #REF! | #REF! | #REF! | #REF! | #REF! | #REF! | #REF! | #REF! | #REF! | #REF! | #REF! | #REF! | #REF! | #REF! | #REF! | #REF! | #REF! | #REF! | #REF! | #REF! | #REF! | #REF! | #REF! | #REF! | #REF! | #REF! | #REF! | #REF! | #REF! | #REF! | #REF! | #REF! | #REF! | #REF! | #REF! | #REF! | #REF! | #REF! | #REF! | #REF! | #REF! | #REF! | #REF! | #REF! | #REF! | #REF! | #REF! | #REF! | #REF! | #REF! | #REF! | #REF! | #REF! | #REF! | #REF! | #REF! | #REF! | #REF! | #REF! | #REF! | #REF! | #REF! | #REF! | #REF! | #REF! | #REF! | #REF! | #REF! | #REF! | #REF! | #REF! | #REF! | #REF! | #REF! | #REF! | #REF! | #REF! | #REF! | #REF! | #REF! | #REF! | #REF! | #REF! | #REF! | #REF! | #REF! | #REF! | #REF! | #REF! | #REF! | #REF! | #REF! | #REF! | #REF! | #REF! | #REF! | #REF! | #REF! | #REF! | #REF! | #REF! | #REF! | #REF! | #REF! | #REF! | #REF! | #REF! | #REF! | #REF! | #REF! | #REF! | #REF! | #REF! | #REF! | #REF! | #REF! | #REF! | #REF! | #REF! | #REF! | #REF!
| 124 | 0.0024219 | #REF! | #REF! | 124 | #REF! | #REF! | #REF! | #REF! | #REF! | #REF! | #REF! | #REF! | #REF! | #REF! | #REF! | #REF! | #REF! | #REF! | #REF! | #REF! | #REF! | #REF! | #REF! | #REF! | #REF! | #REF! | #REF! | #REF! | #REF! | #REF! | #REF! | #REF! | #REF! | #REF! | #REF! | #REF! | #REF! | #REF! | #REF! | #REF! | #REF! | #REF! | #REF! | #REF! | #REF! | #REF! | #REF! | #REF! | #REF! | #REF! | #REF! | #REF! | #REF! | #REF! | #REF! | #REF! | #REF! | #REF! | #REF! | #REF! | #REF! | #REF! | #REF! | #REF! | #REF! | #REF! | #REF! | #REF! | #REF! | #REF! | #REF! | #REF! | #REF! | #REF! | #REF! | #REF! | #REF! | #REF! | #REF! | #REF! | #REF! | #REF! | #REF! | #REF! | #REF! | #REF! | #REF! | #REF! | #REF! | #REF! | #REF! | #REF! | #REF! | #REF! | #REF! | #REF! | #REF! | #REF! | #REF! | #REF! | #REF! | #REF! | #REF! | #REF! | #REF! | #REF! | #REF! | #REF! | #REF! | #REF! | #REF! | #REF! | #REF! | #REF! | #REF! | #REF! | #REF! | #REF! | #REF! | #REF! | #REF! | #REF! | #REF! | #REF! | #REF! | #REF! | #REF! | #REF! | #REF! | #REF! | #REF! | #REF! | #REF! | #REF! | #REF! | #REF! | #REF! | #REF! | #REF! | #REF! | #REF! | #REF! | #REF! | #REF! | #REF! | #REF! | #REF! | #REF! | #REF! | #REF! | #REF! | #REF! | #REF! | #REF! | #REF! | #REF! | #REF! | #REF! | #REF! | #REF! | #REF! | #REF! | #REF! | #REF! | #REF! | #REF! | #REF! | #REF! | #REF! | #REF! | #REF! | #REF! | #REF! | #REF! | #REF! | #REF! | #REF! | #REF! | #REF! | #REF! | #REF! | #REF! | #REF! | #REF! | #REF! | #REF! | #REF! | #REF! | #REF! | #REF! | #REF! | #REF! | #REF! | #REF! | #REF! | #REF! | #REF! | #REF! | #REF! | #REF! | #REF! | #REF! | #REF! | #REF! | #REF! | #REF! | #REF! | #REF! | #REF! | #REF! | #REF! | #REF! | #REF! | #REF! | #REF! | #REF! | #REF! | #REF! | #REF! | #REF! | #REF! | #REF! | #REF! | #REF! | #REF! | #REF! | #REF! | #REF! | #REF! | #REF! | #REF! | #REF! | #REF! | #REF! | #REF! | #REF! | #REF! | #REF! | #REF! | #REF! | #REF! | #REF! | #REF! | #REF! | #REF! | #REF! | #REF! | #REF! | #REF! | #REF! | #REF! | #REF! | #REF! | #REF! | #REF! | #REF! | #REF! | #REF! | #REF! | #REF!
| 125 | 0.0024414 | #REF! | #REF! | 125 | #REF! | #REF! | #REF! | #REF! | #REF! | #REF! | #REF! | #REF! | #REF! | #REF! | #REF! | #REF! | #REF! | #REF! | #REF! | #REF! | #REF! | #REF! | #REF! | #REF! | #REF! | #REF! | #REF! | #REF! | #REF! | #REF! | #REF! | #REF! | #REF! | #REF! | #REF! | #REF! | #REF! | #REF! | #REF! | #REF! | #REF! | #REF! | #REF! | #REF! | #REF! | #REF! | #REF! | #REF! | #REF! | #REF! | #REF! | #REF! | #REF! | #REF! | #REF! | #REF! | #REF! | #REF! | #REF! | #REF! | #REF! | #REF! | #REF! | #REF! | #REF! | #REF! | #REF! | #REF! | #REF! | #REF! | #REF! | #REF! | #REF! | #REF! | #REF! | #REF! | #REF! | #REF! | #REF! | #REF! | #REF! | #REF! | #REF! | #REF! | #REF! | #REF! | #REF! | #REF! | #REF! | #REF! | #REF! | #REF! | #REF! | #REF! | #REF! | #REF! | #REF! | #REF! | #REF! | #REF! | #REF! | #REF! | #REF! | #REF! | #REF! | #REF! | #REF! | #REF! | #REF! | #REF! | #REF! | #REF! | #REF! | #REF! | #REF! | #REF! | #REF! | #REF! | #REF! | #REF! | #REF! | #REF! | #REF! | #REF! | #REF! | #REF! | #REF! | #REF! | #REF! | #REF! | #REF! | #REF! | #REF! | #REF! | #REF! | #REF! | #REF! | #REF! | #REF! | #REF! | #REF! | #REF! | #REF! | #REF! | #REF! | #REF! | #REF! | #REF! | #REF! | #REF! | #REF! | #REF! | #REF! | #REF! | #REF! | #REF! | #REF! | #REF! | #REF! | #REF! | #REF! | #REF! | #REF! | #REF! | #REF! | #REF! | #REF! | #REF! | #REF! | #REF! | #REF! | #REF! | #REF! | #REF! | #REF! | #REF! | #REF! | #REF! | #REF! | #REF! | #REF! | #REF! | #REF! | #REF! | #REF! | #REF! | #REF! | #REF! | #REF! | #REF! | #REF! | #REF! | #REF! | #REF! | #REF! | #REF! | #REF! | #REF! | #REF! | #REF! | #REF! | #REF! | #REF! | #REF! | #REF! | #REF! | #REF! | #REF! | #REF! | #REF! | #REF! | #REF! | #REF! | #REF! | #REF! | #REF! | #REF! | #REF! | #REF! | #REF! | #REF! | #REF! | #REF! | #REF! | #REF! | #REF! | #REF! | #REF! | #REF! | #REF! | #REF! | #REF! | #REF! | #REF! | #REF! | #REF! | #REF! | #REF! | #REF! | #REF! | #REF! | #REF! | #REF! | #REF! | #REF! | #REF! | #REF! | #REF! | #REF! | #REF! | #REF! | #REF! | #REF! | #REF! | #REF! | #REF! | #REF! | #REF! | #REF! | #REF!
| 126 | 0.0024609 | #REF! | #REF! | 126 | #REF! | #REF! | #REF! | #REF! | #REF! | #REF! | #REF! | #REF! | #REF! | #REF! | #REF! | #REF! | #REF! | #REF! | #REF! | #REF! | #REF! | #REF! | #REF! | #REF! | #REF! | #REF! | #REF! | #REF! | #REF! | #REF! | #REF! | #REF! | #REF! | #REF! | #REF! | #REF! | #REF! | #REF! | #REF! | #REF! | #REF! | #REF! | #REF! | #REF! | #REF! | #REF! | #REF! | #REF! | #REF! | #REF! | #REF! | #REF! | #REF! | #REF! | #REF! | #REF! | #REF! | #REF! | #REF! | #REF! | #REF! | #REF! | #REF! | #REF! | #REF! | #REF! | #REF! | #REF! | #REF! | #REF! | #REF! | #REF! | #REF! | #REF! | #REF! | #REF! | #REF! | #REF! | #REF! | #REF! | #REF! | #REF! | #REF! | #REF! | #REF! | #REF! | #REF! | #REF! | #REF! | #REF! | #REF! | #REF! | #REF! | #REF! | #REF! | #REF! | #REF! | #REF! | #REF! | #REF! | #REF! | #REF! | #REF! | #REF! | #REF! | #REF! | #REF! | #REF! | #REF! | #REF! | #REF! | #REF! | #REF! | #REF! | #REF! | #REF! | #REF! | #REF! | #REF! | #REF! | #REF! | #REF! | #REF! | #REF! | #REF! | #REF! | #REF! | #REF! | #REF! | #REF! | #REF! | #REF! | #REF! | #REF! | #REF! | #REF! | #REF! | #REF! | #REF! | #REF! | #REF! | #REF! | #REF! | #REF! | #REF! | #REF! | #REF! | #REF! | #REF! | #REF! | #REF! | #REF! | #REF! | #REF! | #REF! | #REF! | #REF! | #REF! | #REF! | #REF! | #REF! | #REF! | #REF! | #REF! | #REF! | #REF! | #REF! | #REF! | #REF! | #REF! | #REF! | #REF! | #REF! | #REF! | #REF! | #REF! | #REF! | #REF! | #REF! | #REF! | #REF! | #REF! | #REF! | #REF! | #REF! | #REF! | #REF! | #REF! | #REF! | #REF! | #REF! | #REF! | #REF! | #REF! | #REF! | #REF! | #REF! | #REF! | #REF! | #REF! | #REF! | #REF! | #REF! | #REF! | #REF! | #REF! | #REF! | #REF! | #REF! | #REF! | #REF! | #REF! | #REF! | #REF! | #REF! | #REF! | #REF! | #REF! | #REF! | #REF! | #REF! | #REF! | #REF! | #REF! | #REF! | #REF! | #REF! | #REF! | #REF! | #REF! | #REF! | #REF! | #REF! | #REF! | #REF! | #REF! | #REF! | #REF! | #REF! | #REF! | #REF! | #REF! | #REF! | #REF! | #REF! | #REF! | #REF! | #REF! | #REF! | #REF! | #REF! | #REF! | #REF! | #REF! | #REF! | #REF! | #REF! | #REF! | #REF! | #REF!
| 127 | 0.0024805 | #REF! | #REF! | 127 | #REF! | #REF! | #REF! | #REF! | #REF! | #REF! | #REF! | #REF! | #REF! | #REF! | #REF! | #REF! | #REF! | #REF! | #REF! | #REF! | #REF! | #REF! | #REF! | #REF! | #REF! | #REF! | #REF! | #REF! | #REF! | #REF! | #REF! | #REF! | #REF! | #REF! | #REF! | #REF! | #REF! | #REF! | #REF! | #REF! | #REF! | #REF! | #REF! | #REF! | #REF! | #REF! | #REF! | #REF! | #REF! | #REF! | #REF! | #REF! | #REF! | #REF! | #REF! | #REF! | #REF! | #REF! | #REF! | #REF! | #REF! | #REF! | #REF! | #REF! | #REF! | #REF! | #REF! | #REF! | #REF! | #REF! | #REF! | #REF! | #REF! | #REF! | #REF! | #REF! | #REF! | #REF! | #REF! | #REF! | #REF! | #REF! | #REF! | #REF! | #REF! | #REF! | #REF! | #REF! | #REF! | #REF! | #REF! | #REF! | #REF! | #REF! | #REF! | #REF! | #REF! | #REF! | #REF! | #REF! | #REF! | #REF! | #REF! | #REF! | #REF! | #REF! | #REF! | #REF! | #REF! | #REF! | #REF! | #REF! | #REF! | #REF! | #REF! | #REF! | #REF! | #REF! | #REF! | #REF! | #REF! | #REF! | #REF! | #REF! | #REF! | #REF! | #REF! | #REF! | #REF! | #REF! | #REF! | #REF! | #REF! | #REF! | #REF! | #REF! | #REF! | #REF! | #REF! | #REF! | #REF! | #REF! | #REF! | #REF! | #REF! | #REF! | #REF! | #REF! | #REF! | #REF! | #REF! | #REF! | #REF! | #REF! | #REF! | #REF! | #REF! | #REF! | #REF! | #REF! | #REF! | #REF! | #REF! | #REF! | #REF! | #REF! | #REF! | #REF! | #REF! | #REF! | #REF! | #REF! | #REF! | #REF! | #REF! | #REF! | #REF! | #REF! | #REF! | #REF! | #REF! | #REF! | #REF! | #REF! | #REF! | #REF! | #REF! | #REF! | #REF! | #REF! | #REF! | #REF! | #REF! | #REF! | #REF! | #REF! | #REF! | #REF! | #REF! | #REF! | #REF! | #REF! | #REF! | #REF! | #REF! | #REF! | #REF! | #REF! | #REF! | #REF! | #REF! | #REF! | #REF! | #REF! | #REF! | #REF! | #REF! | #REF! | #REF! | #REF! | #REF! | #REF! | #REF! | #REF! | #REF! | #REF! | #REF! | #REF! | #REF! | #REF! | #REF! | #REF! | #REF! | #REF! | #REF! | #REF! | #REF! | #REF! | #REF! | #REF! | #REF! | #REF! | #REF! | #REF! | #REF! | #REF! | #REF! | #REF! | #REF! | #REF! | #REF! | #REF! | #REF! | #REF! | #REF! | #REF! | #REF! | #REF! | #REF! | #REF!
| 128 | 0.0025 | #REF! | #REF! | 128 | #REF! | #REF! | #REF! | #REF! | #REF! | #REF! | #REF! | #REF! | #REF! | #REF! | #REF! | #REF! | #REF! | #REF! | #REF! | #REF! | #REF! | #REF! | #REF! | #REF! | #REF! | #REF! | #REF! | #REF! | #REF! | #REF! | #REF! | #REF! | #REF! | #REF! | #REF! | #REF! | #REF! | #REF! | #REF! | #REF! | #REF! | #REF! | #REF! | #REF! | #REF! | #REF! | #REF! | #REF! | #REF! | #REF! | #REF! | #REF! | #REF! | #REF! | #REF! | #REF! | #REF! | #REF! | #REF! | #REF! | #REF! | #REF! | #REF! | #REF! | #REF! | #REF! | #REF! | #REF! | #REF! | #REF! | #REF! | #REF! | #REF! | #REF! | #REF! | #REF! | #REF! | #REF! | #REF! | #REF! | #REF! | #REF! | #REF! | #REF! | #REF! | #REF! | #REF! | #REF! | #REF! | #REF! | #REF! | #REF! | #REF! | #REF! | #REF! | #REF! | #REF! | #REF! | #REF! | #REF! | #REF! | #REF! | #REF! | #REF! | #REF! | #REF! | #REF! | #REF! | #REF! | #REF! | #REF! | #REF! | #REF! | #REF! | #REF! | #REF! | #REF! | #REF! | #REF! | #REF! | #REF! | #REF! | #REF! | #REF! | #REF! | #REF! | #REF! | #REF! | #REF! | #REF! | #REF! | #REF! | #REF! | #REF! | #REF! | #REF! | #REF! | #REF! | #REF! | #REF! | #REF! | #REF! | #REF! | #REF! | #REF! | #REF! | #REF! | #REF! | #REF! | #REF! | #REF! | #REF! | #REF! | #REF! | #REF! | #REF! | #REF! | #REF! | #REF! | #REF! | #REF! | #REF! | #REF! | #REF! | #REF! | #REF! | #REF! | #REF! | #REF! | #REF! | #REF! | #REF! | #REF! | #REF! | #REF! | #REF! | #REF! | #REF! | #REF! | #REF! | #REF! | #REF! | #REF! | #REF! | #REF! | #REF! | #REF! | #REF! | #REF! | #REF! | #REF! | #REF! | #REF! | #REF! | #REF! | #REF! | #REF! | #REF! | #REF! | #REF! | #REF! | #REF! | #REF! | #REF! | #REF! | #REF! | #REF! | #REF! | #REF! | #REF! | #REF! | #REF! | #REF! | #REF! | #REF! | #REF! | #REF! | #REF! | #REF! | #REF! | #REF! | #REF! | #REF! | #REF! | #REF! | #REF! | #REF! | #REF! | #REF! | #REF! | #REF! | #REF! | #REF! | #REF! | #REF! | #REF! | #REF! | #REF! | #REF! | #REF! | #REF! | #REF! | #REF! | #REF! | #REF! | #REF! | #REF! | #REF! | #REF! | #REF! | #REF! | #REF! | #REF! | #REF! | #REF! | #REF! | #REF! | #REF! | #REF! | #REF!
| 129 | 0.0025195 | #REF! | #REF! | 129 | #REF! | #REF! | #REF! | #REF! | #REF! | #REF! | #REF! | #REF! | #REF! | #REF! | #REF! | #REF! | #REF! | #REF! | #REF! | #REF! | #REF! | #REF! | #REF! | #REF! | #REF! | #REF! | #REF! | #REF! | #REF! | #REF! | #REF! | #REF! | #REF! | #REF! | #REF! | #REF! | #REF! | #REF! | #REF! | #REF! | #REF! | #REF! | #REF! | #REF! | #REF! | #REF! | #REF! | #REF! | #REF! | #REF! | #REF! | #REF! | #REF! | #REF! | #REF! | #REF! | #REF! | #REF! | #REF! | #REF! | #REF! | #REF! | #REF! | #REF! | #REF! | #REF! | #REF! | #REF! | #REF! | #REF! | #REF! | #REF! | #REF! | #REF! | #REF! | #REF! | #REF! | #REF! | #REF! | #REF! | #REF! | #REF! | #REF! | #REF! | #REF! | #REF! | #REF! | #REF! | #REF! | #REF! | #REF! | #REF! | #REF! | #REF! | #REF! | #REF! | #REF! | #REF! | #REF! | #REF! | #REF! | #REF! | #REF! | #REF! | #REF! | #REF! | #REF! | #REF! | #REF! | #REF! | #REF! | #REF! | #REF! | #REF! | #REF! | #REF! | #REF! | #REF! | #REF! | #REF! | #REF! | #REF! | #REF! | #REF! | #REF! | #REF! | #REF! | #REF! | #REF! | #REF! | #REF! | #REF! | #REF! | #REF! | #REF! | #REF! | #REF! | #REF! | #REF! | #REF! | #REF! | #REF! | #REF! | #REF! | #REF! | #REF! | #REF! | #REF! | #REF! | #REF! | #REF! | #REF! | #REF! | #REF! | #REF! | #REF! | #REF! | #REF! | #REF! | #REF! | #REF! | #REF! | #REF! | #REF! | #REF! | #REF! | #REF! | #REF! | #REF! | #REF! | #REF! | #REF! | #REF! | #REF! | #REF! | #REF! | #REF! | #REF! | #REF! | #REF! | #REF! | #REF! | #REF! | #REF! | #REF! | #REF! | #REF! | #REF! | #REF! | #REF! | #REF! | #REF! | #REF! | #REF! | #REF! | #REF! | #REF! | #REF! | #REF! | #REF! | #REF! | #REF! | #REF! | #REF! | #REF! | #REF! | #REF! | #REF! | #REF! | #REF! | #REF! | #REF! | #REF! | #REF! | #REF! | #REF! | #REF! | #REF! | #REF! | #REF! | #REF! | #REF! | #REF! | #REF! | #REF! | #REF! | #REF! | #REF! | #REF! | #REF! | #REF! | #REF! | #REF! | #REF! | #REF! | #REF! | #REF! | #REF! | #REF! | #REF! | #REF! | #REF! | #REF! | #REF! | #REF! | #REF! | #REF! | #REF! | #REF! | #REF! | #REF! | #REF! | #REF! | #REF! | #REF! | #REF! | #REF! | #REF! | #REF! | #REF!
| 130 | 0.0025391 | #REF! | #REF! | 130 | #REF! | #REF! | #REF! | #REF! | #REF! | #REF! | #REF! | #REF! | #REF! | #REF! | #REF! | #REF! | #REF! | #REF! | #REF! | #REF! | #REF! | #REF! | #REF! | #REF! | #REF! | #REF! | #REF! | #REF! | #REF! | #REF! | #REF! | #REF! | #REF! | #REF! | #REF! | #REF! | #REF! | #REF! | #REF! | #REF! | #REF! | #REF! | #REF! | #REF! | #REF! | #REF! | #REF! | #REF! | #REF! | #REF! | #REF! | #REF! | #REF! | #REF! | #REF! | #REF! | #REF! | #REF! | #REF! | #REF! | #REF! | #REF! | #REF! | #REF! | #REF! | #REF! | #REF! | #REF! | #REF! | #REF! | #REF! | #REF! | #REF! | #REF! | #REF! | #REF! | #REF! | #REF! | #REF! | #REF! | #REF! | #REF! | #REF! | #REF! | #REF! | #REF! | #REF! | #REF! | #REF! | #REF! | #REF! | #REF! | #REF! | #REF! | #REF! | #REF! | #REF! | #REF! | #REF! | #REF! | #REF! | #REF! | #REF! | #REF! | #REF! | #REF! | #REF! | #REF! | #REF! | #REF! | #REF! | #REF! | #REF! | #REF! | #REF! | #REF! | #REF! | #REF! | #REF! | #REF! | #REF! | #REF! | #REF! | #REF! | #REF! | #REF! | #REF! | #REF! | #REF! | #REF! | #REF! | #REF! | #REF! | #REF! | #REF! | #REF! | #REF! | #REF! | #REF! | #REF! | #REF! | #REF! | #REF! | #REF! | #REF! | #REF! | #REF! | #REF! | #REF! | #REF! | #REF! | #REF! | #REF! | #REF! | #REF! | #REF! | #REF! | #REF! | #REF! | #REF! | #REF! | #REF! | #REF! | #REF! | #REF! | #REF! | #REF! | #REF! | #REF! | #REF! | #REF! | #REF! | #REF! | #REF! | #REF! | #REF! | #REF! | #REF! | #REF! | #REF! | #REF! | #REF! | #REF! | #REF! | #REF! | #REF! | #REF! | #REF! | #REF! | #REF! | #REF! | #REF! | #REF! | #REF! | #REF! | #REF! | #REF! | #REF! | #REF! | #REF! | #REF! | #REF! | #REF! | #REF! | #REF! | #REF! | #REF! | #REF! | #REF! | #REF! | #REF! | #REF! | #REF! | #REF! | #REF! | #REF! | #REF! | #REF! | #REF! | #REF! | #REF! | #REF! | #REF! | #REF! | #REF! | #REF! | #REF! | #REF! | #REF! | #REF! | #REF! | #REF! | #REF! | #REF! | #REF! | #REF! | #REF! | #REF! | #REF! | #REF! | #REF! | #REF! | #REF! | #REF! | #REF! | #REF! | #REF! | #REF! | #REF! | #REF! | #REF! | #REF! | #REF! | #REF! | #REF! | #REF! | #REF! | #REF! | #REF! | #REF!
| 131 | 0.0025586 | #REF! | #REF! | 131 | #REF! | #REF! | #REF! | #REF! | #REF! | #REF! | #REF! | #REF! | #REF! | #REF! | #REF! | #REF! | #REF! | #REF! | #REF! | #REF! | #REF! | #REF! | #REF! | #REF! | #REF! | #REF! | #REF! | #REF! | #REF! | #REF! | #REF! | #REF! | #REF! | #REF! | #REF! | #REF! | #REF! | #REF! | #REF! | #REF! | #REF! | #REF! | #REF! | #REF! | #REF! | #REF! | #REF! | #REF! | #REF! | #REF! | #REF! | #REF! | #REF! | #REF! | #REF! | #REF! | #REF! | #REF! | #REF! | #REF! | #REF! | #REF! | #REF! | #REF! | #REF! | #REF! | #REF! | #REF! | #REF! | #REF! | #REF! | #REF! | #REF! | #REF! | #REF! | #REF! | #REF! | #REF! | #REF! | #REF! | #REF! | #REF! | #REF! | #REF! | #REF! | #REF! | #REF! | #REF! | #REF! | #REF! | #REF! | #REF! | #REF! | #REF! | #REF! | #REF! | #REF! | #REF! | #REF! | #REF! | #REF! | #REF! | #REF! | #REF! | #REF! | #REF! | #REF! | #REF! | #REF! | #REF! | #REF! | #REF! | #REF! | #REF! | #REF! | #REF! | #REF! | #REF! | #REF! | #REF! | #REF! | #REF! | #REF! | #REF! | #REF! | #REF! | #REF! | #REF! | #REF! | #REF! | #REF! | #REF! | #REF! | #REF! | #REF! | #REF! | #REF! | #REF! | #REF! | #REF! | #REF! | #REF! | #REF! | #REF! | #REF! | #REF! | #REF! | #REF! | #REF! | #REF! | #REF! | #REF! | #REF! | #REF! | #REF! | #REF! | #REF! | #REF! | #REF! | #REF! | #REF! | #REF! | #REF! | #REF! | #REF! | #REF! | #REF! | #REF! | #REF! | #REF! | #REF! | #REF! | #REF! | #REF! | #REF! | #REF! | #REF! | #REF! | #REF! | #REF! | #REF! | #REF! | #REF! | #REF! | #REF! | #REF! | #REF! | #REF! | #REF! | #REF! | #REF! | #REF! | #REF! | #REF! | #REF! | #REF! | #REF! | #REF! | #REF! | #REF! | #REF! | #REF! | #REF! | #REF! | #REF! | #REF! | #REF! | #REF! | #REF! | #REF! | #REF! | #REF! | #REF! | #REF! | #REF! | #REF! | #REF! | #REF! | #REF! | #REF! | #REF! | #REF! | #REF! | #REF! | #REF! | #REF! | #REF! | #REF! | #REF! | #REF! | #REF! | #REF! | #REF! | #REF! | #REF! | #REF! | #REF! | #REF! | #REF! | #REF! | #REF! | #REF! | #REF! | #REF! | #REF! | #REF! | #REF! | #REF! | #REF! | #REF! | #REF! | #REF! | #REF! | #REF! | #REF! | #REF! | #REF! | #REF! | #REF! | #REF!
| 132 | 0.0025781 | #REF! | #REF! | 132 | #REF! | #REF! | #REF! | #REF! | #REF! | #REF! | #REF! | #REF! | #REF! | #REF! | #REF! | #REF! | #REF! | #REF! | #REF! | #REF! | #REF! | #REF! | #REF! | #REF! | #REF! | #REF! | #REF! | #REF! | #REF! | #REF! | #REF! | #REF! | #REF! | #REF! | #REF! | #REF! | #REF! | #REF! | #REF! | #REF! | #REF! | #REF! | #REF! | #REF! | #REF! | #REF! | #REF! | #REF! | #REF! | #REF! | #REF! | #REF! | #REF! | #REF! | #REF! | #REF! | #REF! | #REF! | #REF! | #REF! | #REF! | #REF! | #REF! | #REF! | #REF! | #REF! | #REF! | #REF! | #REF! | #REF! | #REF! | #REF! | #REF! | #REF! | #REF! | #REF! | #REF! | #REF! | #REF! | #REF! | #REF! | #REF! | #REF! | #REF! | #REF! | #REF! | #REF! | #REF! | #REF! | #REF! | #REF! | #REF! | #REF! | #REF! | #REF! | #REF! | #REF! | #REF! | #REF! | #REF! | #REF! | #REF! | #REF! | #REF! | #REF! | #REF! | #REF! | #REF! | #REF! | #REF! | #REF! | #REF! | #REF! | #REF! | #REF! | #REF! | #REF! | #REF! | #REF! | #REF! | #REF! | #REF! | #REF! | #REF! | #REF! | #REF! | #REF! | #REF! | #REF! | #REF! | #REF! | #REF! | #REF! | #REF! | #REF! | #REF! | #REF! | #REF! | #REF! | #REF! | #REF! | #REF! | #REF! | #REF! | #REF! | #REF! | #REF! | #REF! | #REF! | #REF! | #REF! | #REF! | #REF! | #REF! | #REF! | #REF! | #REF! | #REF! | #REF! | #REF! | #REF! | #REF! | #REF! | #REF! | #REF! | #REF! | #REF! | #REF! | #REF! | #REF! | #REF! | #REF! | #REF! | #REF! | #REF! | #REF! | #REF! | #REF! | #REF! | #REF! | #REF! | #REF! | #REF! | #REF! | #REF! | #REF! | #REF! | #REF! | #REF! | #REF! | #REF! | #REF! | #REF! | #REF! | #REF! | #REF! | #REF! | #REF! | #REF! | #REF! | #REF! | #REF! | #REF! | #REF! | #REF! | #REF! | #REF! | #REF! | #REF! | #REF! | #REF! | #REF! | #REF! | #REF! | #REF! | #REF! | #REF! | #REF! | #REF! | #REF! | #REF! | #REF! | #REF! | #REF! | #REF! | #REF! | #REF! | #REF! | #REF! | #REF! | #REF! | #REF! | #REF! | #REF! | #REF! | #REF! | #REF! | #REF! | #REF! | #REF! | #REF! | #REF! | #REF! | #REF! | #REF! | #REF! | #REF! | #REF! | #REF! | #REF! | #REF! | #REF! | #REF! | #REF! | #REF! | #REF! | #REF! | #REF! | #REF! | #REF!
| 133 | 0.0025977 | #REF! | #REF! | 133 | #REF! | #REF! | #REF! | #REF! | #REF! | #REF! | #REF! | #REF! | #REF! | #REF! | #REF! | #REF! | #REF! | #REF! | #REF! | #REF! | #REF! | #REF! | #REF! | #REF! | #REF! | #REF! | #REF! | #REF! | #REF! | #REF! | #REF! | #REF! | #REF! | #REF! | #REF! | #REF! | #REF! | #REF! | #REF! | #REF! | #REF! | #REF! | #REF! | #REF! | #REF! | #REF! | #REF! | #REF! | #REF! | #REF! | #REF! | #REF! | #REF! | #REF! | #REF! | #REF! | #REF! | #REF! | #REF! | #REF! | #REF! | #REF! | #REF! | #REF! | #REF! | #REF! | #REF! | #REF! | #REF! | #REF! | #REF! | #REF! | #REF! | #REF! | #REF! | #REF! | #REF! | #REF! | #REF! | #REF! | #REF! | #REF! | #REF! | #REF! | #REF! | #REF! | #REF! | #REF! | #REF! | #REF! | #REF! | #REF! | #REF! | #REF! | #REF! | #REF! | #REF! | #REF! | #REF! | #REF! | #REF! | #REF! | #REF! | #REF! | #REF! | #REF! | #REF! | #REF! | #REF! | #REF! | #REF! | #REF! | #REF! | #REF! | #REF! | #REF! | #REF! | #REF! | #REF! | #REF! | #REF! | #REF! | #REF! | #REF! | #REF! | #REF! | #REF! | #REF! | #REF! | #REF! | #REF! | #REF! | #REF! | #REF! | #REF! | #REF! | #REF! | #REF! | #REF! | #REF! | #REF! | #REF! | #REF! | #REF! | #REF! | #REF! | #REF! | #REF! | #REF! | #REF! | #REF! | #REF! | #REF! | #REF! | #REF! | #REF! | #REF! | #REF! | #REF! | #REF! | #REF! | #REF! | #REF! | #REF! | #REF! | #REF! | #REF! | #REF! | #REF! | #REF! | #REF! | #REF! | #REF! | #REF! | #REF! | #REF! | #REF! | #REF! | #REF! | #REF! | #REF! | #REF! | #REF! | #REF! | #REF! | #REF! | #REF! | #REF! | #REF! | #REF! | #REF! | #REF! | #REF! | #REF! | #REF! | #REF! | #REF! | #REF! | #REF! | #REF! | #REF! | #REF! | #REF! | #REF! | #REF! | #REF! | #REF! | #REF! | #REF! | #REF! | #REF! | #REF! | #REF! | #REF! | #REF! | #REF! | #REF! | #REF! | #REF! | #REF! | #REF! | #REF! | #REF! | #REF! | #REF! | #REF! | #REF! | #REF! | #REF! | #REF! | #REF! | #REF! | #REF! | #REF! | #REF! | #REF! | #REF! | #REF! | #REF! | #REF! | #REF! | #REF! | #REF! | #REF! | #REF! | #REF! | #REF! | #REF! | #REF! | #REF! | #REF! | #REF! | #REF! | #REF! | #REF! | #REF! | #REF! | #REF! | #REF! | #REF!
| 134 | 0.0026172 | #REF! | #REF! | 134 | #REF! | #REF! | #REF! | #REF! | #REF! | #REF! | #REF! | #REF! | #REF! | #REF! | #REF! | #REF! | #REF! | #REF! | #REF! | #REF! | #REF! | #REF! | #REF! | #REF! | #REF! | #REF! | #REF! | #REF! | #REF! | #REF! | #REF! | #REF! | #REF! | #REF! | #REF! | #REF! | #REF! | #REF! | #REF! | #REF! | #REF! | #REF! | #REF! | #REF! | #REF! | #REF! | #REF! | #REF! | #REF! | #REF! | #REF! | #REF! | #REF! | #REF! | #REF! | #REF! | #REF! | #REF! | #REF! | #REF! | #REF! | #REF! | #REF! | #REF! | #REF! | #REF! | #REF! | #REF! | #REF! | #REF! | #REF! | #REF! | #REF! | #REF! | #REF! | #REF! | #REF! | #REF! | #REF! | #REF! | #REF! | #REF! | #REF! | #REF! | #REF! | #REF! | #REF! | #REF! | #REF! | #REF! | #REF! | #REF! | #REF! | #REF! | #REF! | #REF! | #REF! | #REF! | #REF! | #REF! | #REF! | #REF! | #REF! | #REF! | #REF! | #REF! | #REF! | #REF! | #REF! | #REF! | #REF! | #REF! | #REF! | #REF! | #REF! | #REF! | #REF! | #REF! | #REF! | #REF! | #REF! | #REF! | #REF! | #REF! | #REF! | #REF! | #REF! | #REF! | #REF! | #REF! | #REF! | #REF! | #REF! | #REF! | #REF! | #REF! | #REF! | #REF! | #REF! | #REF! | #REF! | #REF! | #REF! | #REF! | #REF! | #REF! | #REF! | #REF! | #REF! | #REF! | #REF! | #REF! | #REF! | #REF! | #REF! | #REF! | #REF! | #REF! | #REF! | #REF! | #REF! | #REF! | #REF! | #REF! | #REF! | #REF! | #REF! | #REF! | #REF! | #REF! | #REF! | #REF! | #REF! | #REF! | #REF! | #REF! | #REF! | #REF! | #REF! | #REF! | #REF! | #REF! | #REF! | #REF! | #REF! | #REF! | #REF! | #REF! | #REF! | #REF! | #REF! | #REF! | #REF! | #REF! | #REF! | #REF! | #REF! | #REF! | #REF! | #REF! | #REF! | #REF! | #REF! | #REF! | #REF! | #REF! | #REF! | #REF! | #REF! | #REF! | #REF! | #REF! | #REF! | #REF! | #REF! | #REF! | #REF! | #REF! | #REF! | #REF! | #REF! | #REF! | #REF! | #REF! | #REF! | #REF! | #REF! | #REF! | #REF! | #REF! | #REF! | #REF! | #REF! | #REF! | #REF! | #REF! | #REF! | #REF! | #REF! | #REF! | #REF! | #REF! | #REF! | #REF! | #REF! | #REF! | #REF! | #REF! | #REF! | #REF! | #REF! | #REF! | #REF! | #REF! | #REF! | #REF! | #REF! | #REF! | #REF! | #REF!
| 135 | 0.0026367 | #REF! | #REF! | 135 | #REF! | #REF! | #REF! | #REF! | #REF! | #REF! | #REF! | #REF! | #REF! | #REF! | #REF! | #REF! | #REF! | #REF! | #REF! | #REF! | #REF! | #REF! | #REF! | #REF! | #REF! | #REF! | #REF! | #REF! | #REF! | #REF! | #REF! | #REF! | #REF! | #REF! | #REF! | #REF! | #REF! | #REF! | #REF! | #REF! | #REF! | #REF! | #REF! | #REF! | #REF! | #REF! | #REF! | #REF! | #REF! | #REF! | #REF! | #REF! | #REF! | #REF! | #REF! | #REF! | #REF! | #REF! | #REF! | #REF! | #REF! | #REF! | #REF! | #REF! | #REF! | #REF! | #REF! | #REF! | #REF! | #REF! | #REF! | #REF! | #REF! | #REF! | #REF! | #REF! | #REF! | #REF! | #REF! | #REF! | #REF! | #REF! | #REF! | #REF! | #REF! | #REF! | #REF! | #REF! | #REF! | #REF! | #REF! | #REF! | #REF! | #REF! | #REF! | #REF! | #REF! | #REF! | #REF! | #REF! | #REF! | #REF! | #REF! | #REF! | #REF! | #REF! | #REF! | #REF! | #REF! | #REF! | #REF! | #REF! | #REF! | #REF! | #REF! | #REF! | #REF! | #REF! | #REF! | #REF! | #REF! | #REF! | #REF! | #REF! | #REF! | #REF! | #REF! | #REF! | #REF! | #REF! | #REF! | #REF! | #REF! | #REF! | #REF! | #REF! | #REF! | #REF! | #REF! | #REF! | #REF! | #REF! | #REF! | #REF! | #REF! | #REF! | #REF! | #REF! | #REF! | #REF! | #REF! | #REF! | #REF! | #REF! | #REF! | #REF! | #REF! | #REF! | #REF! | #REF! | #REF! | #REF! | #REF! | #REF! | #REF! | #REF! | #REF! | #REF! | #REF! | #REF! | #REF! | #REF! | #REF! | #REF! | #REF! | #REF! | #REF! | #REF! | #REF! | #REF! | #REF! | #REF! | #REF! | #REF! | #REF! | #REF! | #REF! | #REF! | #REF! | #REF! | #REF! | #REF! | #REF! | #REF! | #REF! | #REF! | #REF! | #REF! | #REF! | #REF! | #REF! | #REF! | #REF! | #REF! | #REF! | #REF! | #REF! | #REF! | #REF! | #REF! | #REF! | #REF! | #REF! | #REF! | #REF! | #REF! | #REF! | #REF! | #REF! | #REF! | #REF! | #REF! | #REF! | #REF! | #REF! | #REF! | #REF! | #REF! | #REF! | #REF! | #REF! | #REF! | #REF! | #REF! | #REF! | #REF! | #REF! | #REF! | #REF! | #REF! | #REF! | #REF! | #REF! | #REF! | #REF! | #REF! | #REF! | #REF! | #REF! | #REF! | #REF! | #REF! | #REF! | #REF! | #REF! | #REF! | #REF! | #REF! | #REF! | #REF!
| 136 | 0.0026563 | #REF! | #REF! | 136 | #REF! | #REF! | #REF! | #REF! | #REF! | #REF! | #REF! | #REF! | #REF! | #REF! | #REF! | #REF! | #REF! | #REF! | #REF! | #REF! | #REF! | #REF! | #REF! | #REF! | #REF! | #REF! | #REF! | #REF! | #REF! | #REF! | #REF! | #REF! | #REF! | #REF! | #REF! | #REF! | #REF! | #REF! | #REF! | #REF! | #REF! | #REF! | #REF! | #REF! | #REF! | #REF! | #REF! | #REF! | #REF! | #REF! | #REF! | #REF! | #REF! | #REF! | #REF! | #REF! | #REF! | #REF! | #REF! | #REF! | #REF! | #REF! | #REF! | #REF! | #REF! | #REF! | #REF! | #REF! | #REF! | #REF! | #REF! | #REF! | #REF! | #REF! | #REF! | #REF! | #REF! | #REF! | #REF! | #REF! | #REF! | #REF! | #REF! | #REF! | #REF! | #REF! | #REF! | #REF! | #REF! | #REF! | #REF! | #REF! | #REF! | #REF! | #REF! | #REF! | #REF! | #REF! | #REF! | #REF! | #REF! | #REF! | #REF! | #REF! | #REF! | #REF! | #REF! | #REF! | #REF! | #REF! | #REF! | #REF! | #REF! | #REF! | #REF! | #REF! | #REF! | #REF! | #REF! | #REF! | #REF! | #REF! | #REF! | #REF! | #REF! | #REF! | #REF! | #REF! | #REF! | #REF! | #REF! | #REF! | #REF! | #REF! | #REF! | #REF! | #REF! | #REF! | #REF! | #REF! | #REF! | #REF! | #REF! | #REF! | #REF! | #REF! | #REF! | #REF! | #REF! | #REF! | #REF! | #REF! | #REF! | #REF! | #REF! | #REF! | #REF! | #REF! | #REF! | #REF! | #REF! | #REF! | #REF! | #REF! | #REF! | #REF! | #REF! | #REF! | #REF! | #REF! | #REF! | #REF! | #REF! | #REF! | #REF! | #REF! | #REF! | #REF! | #REF! | #REF! | #REF! | #REF! | #REF! | #REF! | #REF! | #REF! | #REF! | #REF! | #REF! | #REF! | #REF! | #REF! | #REF! | #REF! | #REF! | #REF! | #REF! | #REF! | #REF! | #REF! | #REF! | #REF! | #REF! | #REF! | #REF! | #REF! | #REF! | #REF! | #REF! | #REF! | #REF! | #REF! | #REF! | #REF! | #REF! | #REF! | #REF! | #REF! | #REF! | #REF! | #REF! | #REF! | #REF! | #REF! | #REF! | #REF! | #REF! | #REF! | #REF! | #REF! | #REF! | #REF! | #REF! | #REF! | #REF! | #REF! | #REF! | #REF! | #REF! | #REF! | #REF! | #REF! | #REF! | #REF! | #REF! | #REF! | #REF! | #REF! | #REF! | #REF! | #REF! | #REF! | #REF! | #REF! | #REF! | #REF! | #REF! | #REF! | #REF! | #REF!
| 137 | 0.0026758 | #REF! | #REF! | 137 | #REF! | #REF! | #REF! | #REF! | #REF! | #REF! | #REF! | #REF! | #REF! | #REF! | #REF! | #REF! | #REF! | #REF! | #REF! | #REF! | #REF! | #REF! | #REF! | #REF! | #REF! | #REF! | #REF! | #REF! | #REF! | #REF! | #REF! | #REF! | #REF! | #REF! | #REF! | #REF! | #REF! | #REF! | #REF! | #REF! | #REF! | #REF! | #REF! | #REF! | #REF! | #REF! | #REF! | #REF! | #REF! | #REF! | #REF! | #REF! | #REF! | #REF! | #REF! | #REF! | #REF! | #REF! | #REF! | #REF! | #REF! | #REF! | #REF! | #REF! | #REF! | #REF! | #REF! | #REF! | #REF! | #REF! | #REF! | #REF! | #REF! | #REF! | #REF! | #REF! | #REF! | #REF! | #REF! | #REF! | #REF! | #REF! | #REF! | #REF! | #REF! | #REF! | #REF! | #REF! | #REF! | #REF! | #REF! | #REF! | #REF! | #REF! | #REF! | #REF! | #REF! | #REF! | #REF! | #REF! | #REF! | #REF! | #REF! | #REF! | #REF! | #REF! | #REF! | #REF! | #REF! | #REF! | #REF! | #REF! | #REF! | #REF! | #REF! | #REF! | #REF! | #REF! | #REF! | #REF! | #REF! | #REF! | #REF! | #REF! | #REF! | #REF! | #REF! | #REF! | #REF! | #REF! | #REF! | #REF! | #REF! | #REF! | #REF! | #REF! | #REF! | #REF! | #REF! | #REF! | #REF! | #REF! | #REF! | #REF! | #REF! | #REF! | #REF! | #REF! | #REF! | #REF! | #REF! | #REF! | #REF! | #REF! | #REF! | #REF! | #REF! | #REF! | #REF! | #REF! | #REF! | #REF! | #REF! | #REF! | #REF! | #REF! | #REF! | #REF! | #REF! | #REF! | #REF! | #REF! | #REF! | #REF! | #REF! | #REF! | #REF! | #REF! | #REF! | #REF! | #REF! | #REF! | #REF! | #REF! | #REF! | #REF! | #REF! | #REF! | #REF! | #REF! | #REF! | #REF! | #REF! | #REF! | #REF! | #REF! | #REF! | #REF! | #REF! | #REF! | #REF! | #REF! | #REF! | #REF! | #REF! | #REF! | #REF! | #REF! | #REF! | #REF! | #REF! | #REF! | #REF! | #REF! | #REF! | #REF! | #REF! | #REF! | #REF! | #REF! | #REF! | #REF! | #REF! | #REF! | #REF! | #REF! | #REF! | #REF! | #REF! | #REF! | #REF! | #REF! | #REF! | #REF! | #REF! | #REF! | #REF! | #REF! | #REF! | #REF! | #REF! | #REF! | #REF! | #REF! | #REF! | #REF! | #REF! | #REF! | #REF! | #REF! | #REF! | #REF! | #REF! | #REF! | #REF! | #REF! | #REF! | #REF! | #REF! | #REF!
| 138 | 0.0026953 | #REF! | #REF! | 138 | 0 | 0 | 0 | 0 | 0 | 0 | 0 | 0 | 0 | 0 | 0 | 0 | 0 | 0 | 0 | 0 | 0 | 0 | 0 | 0 | 0 | 0 | 0 | 0 | 0 | 0 | 0 | 0 | 0 | 0 | 0 | 0 | 0 | 0 | 0 | 0 | 0 | 0 | 0 | 0 | 0 | 0 | 0 | 0 | 0 | 0 | 0 | 0 | 0 | 0 | 0 | 0 | 0 | 0 | 0 | 0 | 0 | 0 | 0 | 0 | 0 | 0 | 0 | 0 | 0 | 0 | 0 | 0 | 0 | 0 | 0 | 0 | 0 | 0 | 0 | 0 | 0 | 0 | 0 | 0 | 0 | 0 | 0 | 0 | 0 | 0 | 0 | 0 | 0 | 0 | 0 | 0 | 0 | 0 | 0 | 0 | 0 | 0 | 0 | 0 | 0 | 0 | 0 | 0 | 0 | 0 | 0 | 0 | 0 | 0 | 0 | 0 | 0 | 0 | 0 | 0 | 0 | 0 | 0 | 0 | 0 | 0 | 0 | 0 | 0 | 0 | 0 | 0 | 0 | 0 | 0 | 0 | 0 | 0 | 0 | 0 | 0 | 0 | 0 | 0 | 0 | 0 | 0 | 0 | 0 | 0 | 0 | 0 | 0 | 0 | 0 | 0 | 0 | 0 | 0 | 0 | 0 | 0 | 0 | 0 | 0 | 0 | 0 | 0 | 0 | 0 | 0 | 0 | 0 | 0 | 0 | 0 | 0 | 0 | 0 | 0 | 0 | 0 | 0 | 0 | 0 | 0 | 0 | 0 | 0 | 0 | 0 | 0 | 0 | 0 | 0 | 0 | 0 | 0 | 0 | 0 | 0 | 0 | 0 | 0 | 0 | 0 | 0 | 0 | 0 | 0 | 0 | 0 | 0 | 0 | 0 | 0 | 0 | 0 | 0 | 0 | 0 | 0 | 0 | 0 | 0 | 0 | 0 | 0 | 0 | 0 | 0 | 0 | 0 | 0 | 0 | 0 | 0 | 0 | 0 | 0 | 0 | 0 | 0 | 0 | 0 | 0 | 0 | 0 | 0 | 0 | 0 | 0 | 0 | 0 | 0 | 0 | 0 | 0 | 0 | 0
| 139 | 0.0027148 | #REF! | #REF! | 139 | 0 | 0 | 0 | 0 | 0 | 0 | 0 | 0 | 0 | 0 | 0 | 0 | 0 | 0 | 0 | 0 | 0 | 0 | 0 | 0 | 0 | 0 | 0 | 0 | 0 | 0 | 0 | 0 | 0 | 0 | 0 | 0 | 0 | 0 | 0 | 0 | 0 | 0 | 0 | 0 | 0 | 0 | 0 | 0 | 0 | 0 | 0 | 0 | 0 | 0 | 0 | 0 | 0 | 0 | 0 | 0 | 0 | 0 | 0 | 0 | 0 | 0 | 0 | 0 | 0 | 0 | 0 | 0 | 0 | 0 | 0 | 0 | 0 | 0 | 0 | 0 | 0 | 0 | 0 | 0 | 0 | 0 | 0 | 0 | 0 | 0 | 0 | 0 | 0 | 0 | 0 | 0 | 0 | 0 | 0 | 0 | 0 | 0 | 0 | 0 | 0 | 0 | 0 | 0 | 0 | 0 | 0 | 0 | 0 | 0 | 0 | 0 | 0 | 0 | 0 | 0 | 0 | 0 | 0 | 0 | 0 | 0 | 0 | 0 | 0 | 0 | 0 | 0 | 0 | 0 | 0 | 0 | 0 | 0 | 0 | 0 | 0 | 0 | 0 | 0 | 0 | 0 | 0 | 0 | 0 | 0 | 0 | 0 | 0 | 0 | 0 | 0 | 0 | 0 | 0 | 0 | 0 | 0 | 0 | 0 | 0 | 0 | 0 | 0 | 0 | 0 | 0 | 0 | 0 | 0 | 0 | 0 | 0 | 0 | 0 | 0 | 0 | 0 | 0 | 0 | 0 | 0 | 0 | 0 | 0 | 0 | 0 | 0 | 0 | 0 | 0 | 0 | 0 | 0 | 0 | 0 | 0 | 0 | 0 | 0 | 0 | 0 | 0 | 0 | 0 | 0 | 0 | 0 | 0 | 0 | 0 | 0 | 0 | 0 | 0 | 0 | 0 | 0 | 0 | 0 | 0 | 0 | 0 | 0 | 0 | 0 | 0 | 0 | 0 | 0 | 0 | 0 | 0 | 0 | 0 | 0 | 0 | 0 | 0 | 0 | 0 | 0 | 0 | 0 | 0 | 0 | 0 | 0 | 0 | 0 | 0 | 0 | 0 | 0 | 0 | 0
| 140 | 0.0027344 | #REF! | #REF! | 140 | 0 | 0 | 0 | 0 | 0 | 0 | 0 | 0 | 0 | 0 | 0 | 0 | 0 | 0 | 0 | 0 | 0 | 0 | 0 | 0 | 0 | 0 | 0 | 0 | 0 | 0 | 0 | 0 | 0 | 0 | 0 | 0 | 0 | 0 | 0 | 0 | 0 | 0 | 0 | 0 | 0 | 0 | 0 | 0 | 0 | 0 | 0 | 0 | 0 | 0 | 0 | 0 | 0 | 0 | 0 | 0 | 0 | 0 | 0 | 0 | 0 | 0 | 0 | 0 | 0 | 0 | 0 | 0 | 0 | 0 | 0 | 0 | 0 | 0 | 0 | 0 | 0 | 0 | 0 | 0 | 0 | 0 | 0 | 0 | 0 | 0 | 0 | 0 | 0 | 0 | 0 | 0 | 0 | 0 | 0 | 0 | 0 | 0 | 0 | 0 | 0 | 0 | 0 | 0 | 0 | 0 | 0 | 0 | 0 | 0 | 0 | 0 | 0 | 0 | 0 | 0 | 0 | 0 | 0 | 0 | 0 | 0 | 0 | 0 | 0 | 0 | 0 | 0 | 0 | 0 | 0 | 0 | 0 | 0 | 0 | 0 | 0 | 0 | 0 | 0 | 0 | 0 | 0 | 0 | 0 | 0 | 0 | 0 | 0 | 0 | 0 | 0 | 0 | 0 | 0 | 0 | 0 | 0 | 0 | 0 | 0 | 0 | 0 | 0 | 0 | 0 | 0 | 0 | 0 | 0 | 0 | 0 | 0 | 0 | 0 | 0 | 0 | 0 | 0 | 0 | 0 | 0 | 0 | 0 | 0 | 0 | 0 | 0 | 0 | 0 | 0 | 0 | 0 | 0 | 0 | 0 | 0 | 0 | 0 | 0 | 0 | 0 | 0 | 0 | 0 | 0 | 0 | 0 | 0 | 0 | 0 | 0 | 0 | 0 | 0 | 0 | 0 | 0 | 0 | 0 | 0 | 0 | 0 | 0 | 0 | 0 | 0 | 0 | 0 | 0 | 0 | 0 | 0 | 0 | 0 | 0 | 0 | 0 | 0 | 0 | 0 | 0 | 0 | 0 | 0 | 0 | 0 | 0 | 0 | 0 | 0 | 0 | 0 | 0 | 0 | 0
| 141 | 0.0027539 | #REF! | #REF! | 141 | 0 | 0 | 0 | 0 | 0 | 0 | 0 | 0 | 0 | 0 | 0 | 0 | 0 | 0 | 0 | 0 | 0 | 0 | 0 | 0 | 0 | 0 | 0 | 0 | 0 | 0 | 0 | 0 | 0 | 0 | 0 | 0 | 0 | 0 | 0 | 0 | 0 | 0 | 0 | 0 | 0 | 0 | 0 | 0 | 0 | 0 | 0 | 0 | 0 | 0 | 0 | 0 | 0 | 0 | 0 | 0 | 0 | 0 | 0 | 0 | 0 | 0 | 0 | 0 | 0 | 0 | 0 | 0 | 0 | 0 | 0 | 0 | 0 | 0 | 0 | 0 | 0 | 0 | 0 | 0 | 0 | 0 | 0 | 0 | 0 | 0 | 0 | 0 | 0 | 0 | 0 | 0 | 0 | 0 | 0 | 0 | 0 | 0 | 0 | 0 | 0 | 0 | 0 | 0 | 0 | 0 | 0 | 0 | 0 | 0 | 0 | 0 | 0 | 0 | 0 | 0 | 0 | 0 | 0 | 0 | 0 | 0 | 0 | 0 | 0 | 0 | 0 | 0 | 0 | 0 | 0 | 0 | 0 | 0 | 0 | 0 | 0 | 0 | 0 | 0 | 0 | 0 | 0 | 0 | 0 | 0 | 0 | 0 | 0 | 0 | 0 | 0 | 0 | 0 | 0 | 0 | 0 | 0 | 0 | 0 | 0 | 0 | 0 | 0 | 0 | 0 | 0 | 0 | 0 | 0 | 0 | 0 | 0 | 0 | 0 | 0 | 0 | 0 | 0 | 0 | 0 | 0 | 0 | 0 | 0 | 0 | 0 | 0 | 0 | 0 | 0 | 0 | 0 | 0 | 0 | 0 | 0 | 0 | 0 | 0 | 0 | 0 | 0 | 0 | 0 | 0 | 0 | 0 | 0 | 0 | 0 | 0 | 0 | 0 | 0 | 0 | 0 | 0 | 0 | 0 | 0 | 0 | 0 | 0 | 0 | 0 | 0 | 0 | 0 | 0 | 0 | 0 | 0 | 0 | 0 | 0 | 0 | 0 | 0 | 0 | 0 | 0 | 0 | 0 | 0 | 0 | 0 | 0 | 0 | 0 | 0 | 0 | 0 | 0 | 0 | 0
| 142 | 0.0027734 | #REF! | #REF! | 142 | 0 | 0 | 0 | 0 | 0 | 0 | 0 | 0 | 0 | 0 | 0 | 0 | 0 | 0 | 0 | 0 | 0 | 0 | 0 | 0 | 0 | 0 | 0 | 0 | 0 | 0 | 0 | 0 | 0 | 0 | 0 | 0 | 0 | 0 | 0 | 0 | 0 | 0 | 0 | 0 | 0 | 0 | 0 | 0 | 0 | 0 | 0 | 0 | 0 | 0 | 0 | 0 | 0 | 0 | 0 | 0 | 0 | 0 | 0 | 0 | 0 | 0 | 0 | 0 | 0 | 0 | 0 | 0 | 0 | 0 | 0 | 0 | 0 | 0 | 0 | 0 | 0 | 0 | 0 | 0 | 0 | 0 | 0 | 0 | 0 | 0 | 0 | 0 | 0 | 0 | 0 | 0 | 0 | 0 | 0 | 0 | 0 | 0 | 0 | 0 | 0 | 0 | 0 | 0 | 0 | 0 | 0 | 0 | 0 | 0 | 0 | 0 | 0 | 0 | 0 | 0 | 0 | 0 | 0 | 0 | 0 | 0 | 0 | 0 | 0 | 0 | 0 | 0 | 0 | 0 | 0 | 0 | 0 | 0 | 0 | 0 | 0 | 0 | 0 | 0 | 0 | 0 | 0 | 0 | 0 | 0 | 0 | 0 | 0 | 0 | 0 | 0 | 0 | 0 | 0 | 0 | 0 | 0 | 0 | 0 | 0 | 0 | 0 | 0 | 0 | 0 | 0 | 0 | 0 | 0 | 0 | 0 | 0 | 0 | 0 | 0 | 0 | 0 | 0 | 0 | 0 | 0 | 0 | 0 | 0 | 0 | 0 | 0 | 0 | 0 | 0 | 0 | 0 | 0 | 0 | 0 | 0 | 0 | 0 | 0 | 0 | 0 | 0 | 0 | 0 | 0 | 0 | 0 | 0 | 0 | 0 | 0 | 0 | 0 | 0 | 0 | 0 | 0 | 0 | 0 | 0 | 0 | 0 | 0 | 0 | 0 | 0 | 0 | 0 | 0 | 0 | 0 | 0 | 0 | 0 | 0 | 0 | 0 | 0 | 0 | 0 | 0 | 0 | 0 | 0 | 0 | 0 | 0 | 0 | 0 | 0 | 0 | 0 | 0 | 0 | 0
| 143 | 0.002793 | #REF! | #REF! | 143 | 0 | 0 | 0 | 0 | 0 | 0 | 0 | 0 | 0 | 0 | 0 | 0 | 0 | 0 | 0 | 0 | 0 | 0 | 0 | 0 | 0 | 0 | 0 | 0 | 0 | 0 | 0 | 0 | 0 | 0 | 0 | 0 | 0 | 0 | 0 | 0 | 0 | 0 | 0 | 0 | 0 | 0 | 0 | 0 | 0 | 0 | 0 | 0 | 0 | 0 | 0 | 0 | 0 | 0 | 0 | 0 | 0 | 0 | 0 | 0 | 0 | 0 | 0 | 0 | 0 | 0 | 0 | 0 | 0 | 0 | 0 | 0 | 0 | 0 | 0 | 0 | 0 | 0 | 0 | 0 | 0 | 0 | 0 | 0 | 0 | 0 | 0 | 0 | 0 | 0 | 0 | 0 | 0 | 0 | 0 | 0 | 0 | 0 | 0 | 0 | 0 | 0 | 0 | 0 | 0 | 0 | 0 | 0 | 0 | 0 | 0 | 0 | 0 | 0 | 0 | 0 | 0 | 0 | 0 | 0 | 0 | 0 | 0 | 0 | 0 | 0 | 0 | 0 | 0 | 0 | 0 | 0 | 0 | 0 | 0 | 0 | 0 | 0 | 0 | 0 | 0 | 0 | 0 | 0 | 0 | 0 | 0 | 0 | 0 | 0 | 0 | 0 | 0 | 0 | 0 | 0 | 0 | 0 | 0 | 0 | 0 | 0 | 0 | 0 | 0 | 0 | 0 | 0 | 0 | 0 | 0 | 0 | 0 | 0 | 0 | 0 | 0 | 0 | 0 | 0 | 0 | 0 | 0 | 0 | 0 | 0 | 0 | 0 | 0 | 0 | 0 | 0 | 0 | 0 | 0 | 0 | 0 | 0 | 0 | 0 | 0 | 0 | 0 | 0 | 0 | 0 | 0 | 0 | 0 | 0 | 0 | 0 | 0 | 0 | 0 | 0 | 0 | 0 | 0 | 0 | 0 | 0 | 0 | 0 | 0 | 0 | 0 | 0 | 0 | 0 | 0 | 0 | 0 | 0 | 0 | 0 | 0 | 0 | 0 | 0 | 0 | 0 | 0 | 0 | 0 | 0 | 0 | 0 | 0 | 0 | 0 | 0 | 0 | 0 | 0 | 0
| 144 | 0.0028125 | #REF! | #REF! | 144 | 0 | 0 | 0 | 0 | 0 | 0 | 0 | 0 | 0 | 0 | 0 | 0 | 0 | 0 | 0 | 0 | 0 | 0 | 0 | 0 | 0 | 0 | 0 | 0 | 0 | 0 | 0 | 0 | 0 | 0 | 0 | 0 | 0 | 0 | 0 | 0 | 0 | 0 | 0 | 0 | 0 | 0 | 0 | 0 | 0 | 0 | 0 | 0 | 0 | 0 | 0 | 0 | 0 | 0 | 0 | 0 | 0 | 0 | 0 | 0 | 0 | 0 | 0 | 0 | 0 | 0 | 0 | 0 | 0 | 0 | 0 | 0 | 0 | 0 | 0 | 0 | 0 | 0 | 0 | 0 | 0 | 0 | 0 | 0 | 0 | 0 | 0 | 0 | 0 | 0 | 0 | 0 | 0 | 0 | 0 | 0 | 0 | 0 | 0 | 0 | 0 | 0 | 0 | 0 | 0 | 0 | 0 | 0 | 0 | 0 | 0 | 0 | 0 | 0 | 0 | 0 | 0 | 0 | 0 | 0 | 0 | 0 | 0 | 0 | 0 | 0 | 0 | 0 | 0 | 0 | 0 | 0 | 0 | 0 | 0 | 0 | 0 | 0 | 0 | 0 | 0 | 0 | 0 | 0 | 0 | 0 | 0 | 0 | 0 | 0 | 0 | 0 | 0 | 0 | 0 | 0 | 0 | 0 | 0 | 0 | 0 | 0 | 0 | 0 | 0 | 0 | 0 | 0 | 0 | 0 | 0 | 0 | 0 | 0 | 0 | 0 | 0 | 0 | 0 | 0 | 0 | 0 | 0 | 0 | 0 | 0 | 0 | 0 | 0 | 0 | 0 | 0 | 0 | 0 | 0 | 0 | 0 | 0 | 0 | 0 | 0 | 0 | 0 | 0 | 0 | 0 | 0 | 0 | 0 | 0 | 0 | 0 | 0 | 0 | 0 | 0 | 0 | 0 | 0 | 0 | 0 | 0 | 0 | 0 | 0 | 0 | 0 | 0 | 0 | 0 | 0 | 0 | 0 | 0 | 0 | 0 | 0 | 0 | 0 | 0 | 0 | 0 | 0 | 0 | 0 | 0 | 0 | 0 | 0 | 0 | 0 | 0 | 0 | 0 | 0 | 0
| 145 | 0.002832 | #REF! | #REF! | 145 | 0 | 0 | 0 | 0 | 0 | 0 | 0 | 0 | 0 | 0 | 0 | 0 | 0 | 0 | 0 | 0 | 0 | 0 | 0 | 0 | 0 | 0 | 0 | 0 | 0 | 0 | 0 | 0 | 0 | 0 | 0 | 0 | 0 | 0 | 0 | 0 | 0 | 0 | 0 | 0 | 0 | 0 | 0 | 0 | 0 | 0 | 0 | 0 | 0 | 0 | 0 | 0 | 0 | 0 | 0 | 0 | 0 | 0 | 0 | 0 | 0 | 0 | 0 | 0 | 0 | 0 | 0 | 0 | 0 | 0 | 0 | 0 | 0 | 0 | 0 | 0 | 0 | 0 | 0 | 0 | 0 | 0 | 0 | 0 | 0 | 0 | 0 | 0 | 0 | 0 | 0 | 0 | 0 | 0 | 0 | 0 | 0 | 0 | 0 | 0 | 0 | 0 | 0 | 0 | 0 | 0 | 0 | 0 | 0 | 0 | 0 | 0 | 0 | 0 | 0 | 0 | 0 | 0 | 0 | 0 | 0 | 0 | 0 | 0 | 0 | 0 | 0 | 0 | 0 | 0 | 0 | 0 | 0 | 0 | 0 | 0 | 0 | 0 | 0 | 0 | 0 | 0 | 0 | 0 | 0 | 0 | 0 | 0 | 0 | 0 | 0 | 0 | 0 | 0 | 0 | 0 | 0 | 0 | 0 | 0 | 0 | 0 | 0 | 0 | 0 | 0 | 0 | 0 | 0 | 0 | 0 | 0 | 0 | 0 | 0 | 0 | 0 | 0 | 0 | 0 | 0 | 0 | 0 | 0 | 0 | 0 | 0 | 0 | 0 | 0 | 0 | 0 | 0 | 0 | 0 | 0 | 0 | 0 | 0 | 0 | 0 | 0 | 0 | 0 | 0 | 0 | 0 | 0 | 0 | 0 | 0 | 0 | 0 | 0 | 0 | 0 | 0 | 0 | 0 | 0 | 0 | 0 | 0 | 0 | 0 | 0 | 0 | 0 | 0 | 0 | 0 | 0 | 0 | 0 | 0 | 0 | 0 | 0 | 0 | 0 | 0 | 0 | 0 | 0 | 0 | 0 | 0 | 0 | 0 | 0 | 0 | 0 | 0 | 0 | 0 | 0
| 146 | 0.0028516 | #REF! | #REF! | 146 | 0 | 0 | 0 | 0 | 0 | 0 | 0 | 0 | 0 | 0 | 0 | 0 | 0 | 0 | 0 | 0 | 0 | 0 | 0 | 0 | 0 | 0 | 0 | 0 | 0 | 0 | 0 | 0 | 0 | 0 | 0 | 0 | 0 | 0 | 0 | 0 | 0 | 0 | 0 | 0 | 0 | 0 | 0 | 0 | 0 | 0 | 0 | 0 | 0 | 0 | 0 | 0 | 0 | 0 | 0 | 0 | 0 | 0 | 0 | 0 | 0 | 0 | 0 | 0 | 0 | 0 | 0 | 0 | 0 | 0 | 0 | 0 | 0 | 0 | 0 | 0 | 0 | 0 | 0 | 0 | 0 | 0 | 0 | 0 | 0 | 0 | 0 | 0 | 0 | 0 | 0 | 0 | 0 | 0 | 0 | 0 | 0 | 0 | 0 | 0 | 0 | 0 | 0 | 0 | 0 | 0 | 0 | 0 | 0 | 0 | 0 | 0 | 0 | 0 | 0 | 0 | 0 | 0 | 0 | 0 | 0 | 0 | 0 | 0 | 0 | 0 | 0 | 0 | 0 | 0 | 0 | 0 | 0 | 0 | 0 | 0 | 0 | 0 | 0 | 0 | 0 | 0 | 0 | 0 | 0 | 0 | 0 | 0 | 0 | 0 | 0 | 0 | 0 | 0 | 0 | 0 | 0 | 0 | 0 | 0 | 0 | 0 | 0 | 0 | 0 | 0 | 0 | 0 | 0 | 0 | 0 | 0 | 0 | 0 | 0 | 0 | 0 | 0 | 0 | 0 | 0 | 0 | 0 | 0 | 0 | 0 | 0 | 0 | 0 | 0 | 0 | 0 | 0 | 0 | 0 | 0 | 0 | 0 | 0 | 0 | 0 | 0 | 0 | 0 | 0 | 0 | 0 | 0 | 0 | 0 | 0 | 0 | 0 | 0 | 0 | 0 | 0 | 0 | 0 | 0 | 0 | 0 | 0 | 0 | 0 | 0 | 0 | 0 | 0 | 0 | 0 | 0 | 0 | 0 | 0 | 0 | 0 | 0 | 0 | 0 | 0 | 0 | 0 | 0 | 0 | 0 | 0 | 0 | 0 | 0 | 0 | 0 | 0 | 0 | 0 | 0
| 147 | 0.0028711 | #REF! | #REF! | 147 | 0 | 0 | 0 | 0 | 0 | 0 | 0 | 0 | 0 | 0 | 0 | 0 | 0 | 0 | 0 | 0 | 0 | 0 | 0 | 0 | 0 | 0 | 0 | 0 | 0 | 0 | 0 | 0 | 0 | 0 | 0 | 0 | 0 | 0 | 0 | 0 | 0 | 0 | 0 | 0 | 0 | 0 | 0 | 0 | 0 | 0 | 0 | 0 | 0 | 0 | 0 | 0 | 0 | 0 | 0 | 0 | 0 | 0 | 0 | 0 | 0 | 0 | 0 | 0 | 0 | 0 | 0 | 0 | 0 | 0 | 0 | 0 | 0 | 0 | 0 | 0 | 0 | 0 | 0 | 0 | 0 | 0 | 0 | 0 | 0 | 0 | 0 | 0 | 0 | 0 | 0 | 0 | 0 | 0 | 0 | 0 | 0 | 0 | 0 | 0 | 0 | 0 | 0 | 0 | 0 | 0 | 0 | 0 | 0 | 0 | 0 | 0 | 0 | 0 | 0 | 0 | 0 | 0 | 0 | 0 | 0 | 0 | 0 | 0 | 0 | 0 | 0 | 0 | 0 | 0 | 0 | 0 | 0 | 0 | 0 | 0 | 0 | 0 | 0 | 0 | 0 | 0 | 0 | 0 | 0 | 0 | 0 | 0 | 0 | 0 | 0 | 0 | 0 | 0 | 0 | 0 | 0 | 0 | 0 | 0 | 0 | 0 | 0 | 0 | 0 | 0 | 0 | 0 | 0 | 0 | 0 | 0 | 0 | 0 | 0 | 0 | 0 | 0 | 0 | 0 | 0 | 0 | 0 | 0 | 0 | 0 | 0 | 0 | 0 | 0 | 0 | 0 | 0 | 0 | 0 | 0 | 0 | 0 | 0 | 0 | 0 | 0 | 0 | 0 | 0 | 0 | 0 | 0 | 0 | 0 | 0 | 0 | 0 | 0 | 0 | 0 | 0 | 0 | 0 | 0 | 0 | 0 | 0 | 0 | 0 | 0 | 0 | 0 | 0 | 0 | 0 | 0 | 0 | 0 | 0 | 0 | 0 | 0 | 0 | 0 | 0 | 0 | 0 | 0 | 0 | 0 | 0 | 0 | 0 | 0 | 0 | 0 | 0 | 0 | 0 | 0
| 148 | 0.0028906 | #REF! | #REF! | 148 | 0 | 0 | 0 | 0 | 0 | 0 | 0 | 0 | 0 | 0 | 0 | 0 | 0 | 0 | 0 | 0 | 0 | 0 | 0 | 0 | 0 | 0 | 0 | 0 | 0 | 0 | 0 | 0 | 0 | 0 | 0 | 0 | 0 | 0 | 0 | 0 | 0 | 0 | 0 | 0 | 0 | 0 | 0 | 0 | 0 | 0 | 0 | 0 | 0 | 0 | 0 | 0 | 0 | 0 | 0 | 0 | 0 | 0 | 0 | 0 | 0 | 0 | 0 | 0 | 0 | 0 | 0 | 0 | 0 | 0 | 0 | 0 | 0 | 0 | 0 | 0 | 0 | 0 | 0 | 0 | 0 | 0 | 0 | 0 | 0 | 0 | 0 | 0 | 0 | 0 | 0 | 0 | 0 | 0 | 0 | 0 | 0 | 0 | 0 | 0 | 0 | 0 | 0 | 0 | 0 | 0 | 0 | 0 | 0 | 0 | 0 | 0 | 0 | 0 | 0 | 0 | 0 | 0 | 0 | 0 | 0 | 0 | 0 | 0 | 0 | 0 | 0 | 0 | 0 | 0 | 0 | 0 | 0 | 0 | 0 | 0 | 0 | 0 | 0 | 0 | 0 | 0 | 0 | 0 | 0 | 0 | 0 | 0 | 0 | 0 | 0 | 0 | 0 | 0 | 0 | 0 | 0 | 0 | 0 | 0 | 0 | 0 | 0 | 0 | 0 | 0 | 0 | 0 | 0 | 0 | 0 | 0 | 0 | 0 | 0 | 0 | 0 | 0 | 0 | 0 | 0 | 0 | 0 | 0 | 0 | 0 | 0 | 0 | 0 | 0 | 0 | 0 | 0 | 0 | 0 | 0 | 0 | 0 | 0 | 0 | 0 | 0 | 0 | 0 | 0 | 0 | 0 | 0 | 0 | 0 | 0 | 0 | 0 | 0 | 0 | 0 | 0 | 0 | 0 | 0 | 0 | 0 | 0 | 0 | 0 | 0 | 0 | 0 | 0 | 0 | 0 | 0 | 0 | 0 | 0 | 0 | 0 | 0 | 0 | 0 | 0 | 0 | 0 | 0 | 0 | 0 | 0 | 0 | 0 | 0 | 0 | 0 | 0 | 0 | 0 | 0
| 149 | 0.0029102 | #REF! | #REF! | 149 | 0 | 0 | 0 | 0 | 0 | 0 | 0 | 0 | 0 | 0 | 0 | 0 | 0 | 0 | 0 | 0 | 0 | 0 | 0 | 0 | 0 | 0 | 0 | 0 | 0 | 0 | 0 | 0 | 0 | 0 | 0 | 0 | 0 | 0 | 0 | 0 | 0 | 0 | 0 | 0 | 0 | 0 | 0 | 0 | 0 | 0 | 0 | 0 | 0 | 0 | 0 | 0 | 0 | 0 | 0 | 0 | 0 | 0 | 0 | 0 | 0 | 0 | 0 | 0 | 0 | 0 | 0 | 0 | 0 | 0 | 0 | 0 | 0 | 0 | 0 | 0 | 0 | 0 | 0 | 0 | 0 | 0 | 0 | 0 | 0 | 0 | 0 | 0 | 0 | 0 | 0 | 0 | 0 | 0 | 0 | 0 | 0 | 0 | 0 | 0 | 0 | 0 | 0 | 0 | 0 | 0 | 0 | 0 | 0 | 0 | 0 | 0 | 0 | 0 | 0 | 0 | 0 | 0 | 0 | 0 | 0 | 0 | 0 | 0 | 0 | 0 | 0 | 0 | 0 | 0 | 0 | 0 | 0 | 0 | 0 | 0 | 0 | 0 | 0 | 0 | 0 | 0 | 0 | 0 | 0 | 0 | 0 | 0 | 0 | 0 | 0 | 0 | 0 | 0 | 0 | 0 | 0 | 0 | 0 | 0 | 0 | 0 | 0 | 0 | 0 | 0 | 0 | 0 | 0 | 0 | 0 | 0 | 0 | 0 | 0 | 0 | 0 | 0 | 0 | 0 | 0 | 0 | 0 | 0 | 0 | 0 | 0 | 0 | 0 | 0 | 0 | 0 | 0 | 0 | 0 | 0 | 0 | 0 | 0 | 0 | 0 | 0 | 0 | 0 | 0 | 0 | 0 | 0 | 0 | 0 | 0 | 0 | 0 | 0 | 0 | 0 | 0 | 0 | 0 | 0 | 0 | 0 | 0 | 0 | 0 | 0 | 0 | 0 | 0 | 0 | 0 | 0 | 0 | 0 | 0 | 0 | 0 | 0 | 0 | 0 | 0 | 0 | 0 | 0 | 0 | 0 | 0 | 0 | 0 | 0 | 0 | 0 | 0 | 0 | 0 | 0
| 150 | 0.0029297 | #REF! | #REF! | 150 | 0 | 0 | 0 | 0 | 0 | 0 | 0 | 0 | 0 | 0 | 0 | 0 | 0 | 0 | 0 | 0 | 0 | 0 | 0 | 0 | 0 | 0 | 0 | 0 | 0 | 0 | 0 | 0 | 0 | 0 | 0 | 0 | 0 | 0 | 0 | 0 | 0 | 0 | 0 | 0 | 0 | 0 | 0 | 0 | 0 | 0 | 0 | 0 | 0 | 0 | 0 | 0 | 0 | 0 | 0 | 0 | 0 | 0 | 0 | 0 | 0 | 0 | 0 | 0 | 0 | 0 | 0 | 0 | 0 | 0 | 0 | 0 | 0 | 0 | 0 | 0 | 0 | 0 | 0 | 0 | 0 | 0 | 0 | 0 | 0 | 0 | 0 | 0 | 0 | 0 | 0 | 0 | 0 | 0 | 0 | 0 | 0 | 0 | 0 | 0 | 0 | 0 | 0 | 0 | 0 | 0 | 0 | 0 | 0 | 0 | 0 | 0 | 0 | 0 | 0 | 0 | 0 | 0 | 0 | 0 | 0 | 0 | 0 | 0 | 0 | 0 | 0 | 0 | 0 | 0 | 0 | 0 | 0 | 0 | 0 | 0 | 0 | 0 | 0 | 0 | 0 | 0 | 0 | 0 | 0 | 0 | 0 | 0 | 0 | 0 | 0 | 0 | 0 | 0 | 0 | 0 | 0 | 0 | 0 | 0 | 0 | 0 | 0 | 0 | 0 | 0 | 0 | 0 | 0 | 0 | 0 | 0 | 0 | 0 | 0 | 0 | 0 | 0 | 0 | 0 | 0 | 0 | 0 | 0 | 0 | 0 | 0 | 0 | 0 | 0 | 0 | 0 | 0 | 0 | 0 | 0 | 0 | 0 | 0 | 0 | 0 | 0 | 0 | 0 | 0 | 0 | 0 | 0 | 0 | 0 | 0 | 0 | 0 | 0 | 0 | 0 | 0 | 0 | 0 | 0 | 0 | 0 | 0 | 0 | 0 | 0 | 0 | 0 | 0 | 0 | 0 | 0 | 0 | 0 | 0 | 0 | 0 | 0 | 0 | 0 | 0 | 0 | 0 | 0 | 0 | 0 | 0 | 0 | 0 | 0 | 0 | 0 | 0 | 0 | 0 | 0
| 151 | 0.0029492 | #REF! | #REF! | 151 | 0 | 0 | 0 | 0 | 0 | 0 | 0 | 0 | 0 | 0 | 0 | 0 | 0 | 0 | 0 | 0 | 0 | 0 | 0 | 0 | 0 | 0 | 0 | 0 | 0 | 0 | 0 | 0 | 0 | 0 | 0 | 0 | 0 | 0 | 0 | 0 | 0 | 0 | 0 | 0 | 0 | 0 | 0 | 0 | 0 | 0 | 0 | 0 | 0 | 0 | 0 | 0 | 0 | 0 | 0 | 0 | 0 | 0 | 0 | 0 | 0 | 0 | 0 | 0 | 0 | 0 | 0 | 0 | 0 | 0 | 0 | 0 | 0 | 0 | 0 | 0 | 0 | 0 | 0 | 0 | 0 | 0 | 0 | 0 | 0 | 0 | 0 | 0 | 0 | 0 | 0 | 0 | 0 | 0 | 0 | 0 | 0 | 0 | 0 | 0 | 0 | 0 | 0 | 0 | 0 | 0 | 0 | 0 | 0 | 0 | 0 | 0 | 0 | 0 | 0 | 0 | 0 | 0 | 0 | 0 | 0 | 0 | 0 | 0 | 0 | 0 | 0 | 0 | 0 | 0 | 0 | 0 | 0 | 0 | 0 | 0 | 0 | 0 | 0 | 0 | 0 | 0 | 0 | 0 | 0 | 0 | 0 | 0 | 0 | 0 | 0 | 0 | 0 | 0 | 0 | 0 | 0 | 0 | 0 | 0 | 0 | 0 | 0 | 0 | 0 | 0 | 0 | 0 | 0 | 0 | 0 | 0 | 0 | 0 | 0 | 0 | 0 | 0 | 0 | 0 | 0 | 0 | 0 | 0 | 0 | 0 | 0 | 0 | 0 | 0 | 0 | 0 | 0 | 0 | 0 | 0 | 0 | 0 | 0 | 0 | 0 | 0 | 0 | 0 | 0 | 0 | 0 | 0 | 0 | 0 | 0 | 0 | 0 | 0 | 0 | 0 | 0 | 0 | 0 | 0 | 0 | 0 | 0 | 0 | 0 | 0 | 0 | 0 | 0 | 0 | 0 | 0 | 0 | 0 | 0 | 0 | 0 | 0 | 0 | 0 | 0 | 0 | 0 | 0 | 0 | 0 | 0 | 0 | 0 | 0 | 0 | 0 | 0 | 0 | 0 | 0
| 152 | 0.0029688 | #REF! | #REF! | 152 | 0 | 0 | 0 | 0 | 0 | 0 | 0 | 0 | 0 | 0 | 0 | 0 | 0 | 0 | 0 | 0 | 0 | 0 | 0 | 0 | 0 | 0 | 0 | 0 | 0 | 0 | 0 | 0 | 0 | 0 | 0 | 0 | 0 | 0 | 0 | 0 | 0 | 0 | 0 | 0 | 0 | 0 | 0 | 0 | 0 | 0 | 0 | 0 | 0 | 0 | 0 | 0 | 0 | 0 | 0 | 0 | 0 | 0 | 0 | 0 | 0 | 0 | 0 | 0 | 0 | 0 | 0 | 0 | 0 | 0 | 0 | 0 | 0 | 0 | 0 | 0 | 0 | 0 | 0 | 0 | 0 | 0 | 0 | 0 | 0 | 0 | 0 | 0 | 0 | 0 | 0 | 0 | 0 | 0 | 0 | 0 | 0 | 0 | 0 | 0 | 0 | 0 | 0 | 0 | 0 | 0 | 0 | 0 | 0 | 0 | 0 | 0 | 0 | 0 | 0 | 0 | 0 | 0 | 0 | 0 | 0 | 0 | 0 | 0 | 0 | 0 | 0 | 0 | 0 | 0 | 0 | 0 | 0 | 0 | 0 | 0 | 0 | 0 | 0 | 0 | 0 | 0 | 0 | 0 | 0 | 0 | 0 | 0 | 0 | 0 | 0 | 0 | 0 | 0 | 0 | 0 | 0 | 0 | 0 | 0 | 0 | 0 | 0 | 0 | 0 | 0 | 0 | 0 | 0 | 0 | 0 | 0 | 0 | 0 | 0 | 0 | 0 | 0 | 0 | 0 | 0 | 0 | 0 | 0 | 0 | 0 | 0 | 0 | 0 | 0 | 0 | 0 | 0 | 0 | 0 | 0 | 0 | 0 | 0 | 0 | 0 | 0 | 0 | 0 | 0 | 0 | 0 | 0 | 0 | 0 | 0 | 0 | 0 | 0 | 0 | 0 | 0 | 0 | 0 | 0 | 0 | 0 | 0 | 0 | 0 | 0 | 0 | 0 | 0 | 0 | 0 | 0 | 0 | 0 | 0 | 0 | 0 | 0 | 0 | 0 | 0 | 0 | 0 | 0 | 0 | 0 | 0 | 0 | 0 | 0 | 0 | 0 | 0 | 0 | 0 | 0
| 153 | 0.0029883 | #REF! | #REF! | 153 | 0 | 0 | 0 | 0 | 0 | 0 | 0 | 0 | 0 | 0 | 0 | 0 | 0 | 0 | 0 | 0 | 0 | 0 | 0 | 0 | 0 | 0 | 0 | 0 | 0 | 0 | 0 | 0 | 0 | 0 | 0 | 0 | 0 | 0 | 0 | 0 | 0 | 0 | 0 | 0 | 0 | 0 | 0 | 0 | 0 | 0 | 0 | 0 | 0 | 0 | 0 | 0 | 0 | 0 | 0 | 0 | 0 | 0 | 0 | 0 | 0 | 0 | 0 | 0 | 0 | 0 | 0 | 0 | 0 | 0 | 0 | 0 | 0 | 0 | 0 | 0 | 0 | 0 | 0 | 0 | 0 | 0 | 0 | 0 | 0 | 0 | 0 | 0 | 0 | 0 | 0 | 0 | 0 | 0 | 0 | 0 | 0 | 0 | 0 | 0 | 0 | 0 | 0 | 0 | 0 | 0 | 0 | 0 | 0 | 0 | 0 | 0 | 0 | 0 | 0 | 0 | 0 | 0 | 0 | 0 | 0 | 0 | 0 | 0 | 0 | 0 | 0 | 0 | 0 | 0 | 0 | 0 | 0 | 0 | 0 | 0 | 0 | 0 | 0 | 0 | 0 | 0 | 0 | 0 | 0 | 0 | 0 | 0 | 0 | 0 | 0 | 0 | 0 | 0 | 0 | 0 | 0 | 0 | 0 | 0 | 0 | 0 | 0 | 0 | 0 | 0 | 0 | 0 | 0 | 0 | 0 | 0 | 0 | 0 | 0 | 0 | 0 | 0 | 0 | 0 | 0 | 0 | 0 | 0 | 0 | 0 | 0 | 0 | 0 | 0 | 0 | 0 | 0 | 0 | 0 | 0 | 0 | 0 | 0 | 0 | 0 | 0 | 0 | 0 | 0 | 0 | 0 | 0 | 0 | 0 | 0 | 0 | 0 | 0 | 0 | 0 | 0 | 0 | 0 | 0 | 0 | 0 | 0 | 0 | 0 | 0 | 0 | 0 | 0 | 0 | 0 | 0 | 0 | 0 | 0 | 0 | 0 | 0 | 0 | 0 | 0 | 0 | 0 | 0 | 0 | 0 | 0 | 0 | 0 | 0 | 0 | 0 | 0 | 0 | 0 | 0
| 154 | 0.0030078 | #REF! | #REF! | 154 | 0 | 0 | 0 | 0 | 0 | 0 | 0 | 0 | 0 | 0 | 0 | 0 | 0 | 0 | 0 | 0 | 0 | 0 | 0 | 0 | 0 | 0 | 0 | 0 | 0 | 0 | 0 | 0 | 0 | 0 | 0 | 0 | 0 | 0 | 0 | 0 | 0 | 0 | 0 | 0 | 0 | 0 | 0 | 0 | 0 | 0 | 0 | 0 | 0 | 0 | 0 | 0 | 0 | 0 | 0 | 0 | 0 | 0 | 0 | 0 | 0 | 0 | 0 | 0 | 0 | 0 | 0 | 0 | 0 | 0 | 0 | 0 | 0 | 0 | 0 | 0 | 0 | 0 | 0 | 0 | 0 | 0 | 0 | 0 | 0 | 0 | 0 | 0 | 0 | 0 | 0 | 0 | 0 | 0 | 0 | 0 | 0 | 0 | 0 | 0 | 0 | 0 | 0 | 0 | 0 | 0 | 0 | 0 | 0 | 0 | 0 | 0 | 0 | 0 | 0 | 0 | 0 | 0 | 0 | 0 | 0 | 0 | 0 | 0 | 0 | 0 | 0 | 0 | 0 | 0 | 0 | 0 | 0 | 0 | 0 | 0 | 0 | 0 | 0 | 0 | 0 | 0 | 0 | 0 | 0 | 0 | 0 | 0 | 0 | 0 | 0 | 0 | 0 | 0 | 0 | 0 | 0 | 0 | 0 | 0 | 0 | 0 | 0 | 0 | 0 | 0 | 0 | 0 | 0 | 0 | 0 | 0 | 0 | 0 | 0 | 0 | 0 | 0 | 0 | 0 | 0 | 0 | 0 | 0 | 0 | 0 | 0 | 0 | 0 | 0 | 0 | 0 | 0 | 0 | 0 | 0 | 0 | 0 | 0 | 0 | 0 | 0 | 0 | 0 | 0 | 0 | 0 | 0 | 0 | 0 | 0 | 0 | 0 | 0 | 0 | 0 | 0 | 0 | 0 | 0 | 0 | 0 | 0 | 0 | 0 | 0 | 0 | 0 | 0 | 0 | 0 | 0 | 0 | 0 | 0 | 0 | 0 | 0 | 0 | 0 | 0 | 0 | 0 | 0 | 0 | 0 | 0 | 0 | 0 | 0 | 0 | 0 | 0 | 0 | 0 | 0
| 155 | 0.0030273 | #REF! | #REF! | 155 | 0 | 0 | 0 | 0 | 0 | 0 | 0 | 0 | 0 | 0 | 0 | 0 | 0 | 0 | 0 | 0 | 0 | 0 | 0 | 0 | 0 | 0 | 0 | 0 | 0 | 0 | 0 | 0 | 0 | 0 | 0 | 0 | 0 | 0 | 0 | 0 | 0 | 0 | 0 | 0 | 0 | 0 | 0 | 0 | 0 | 0 | 0 | 0 | 0 | 0 | 0 | 0 | 0 | 0 | 0 | 0 | 0 | 0 | 0 | 0 | 0 | 0 | 0 | 0 | 0 | 0 | 0 | 0 | 0 | 0 | 0 | 0 | 0 | 0 | 0 | 0 | 0 | 0 | 0 | 0 | 0 | 0 | 0 | 0 | 0 | 0 | 0 | 0 | 0 | 0 | 0 | 0 | 0 | 0 | 0 | 0 | 0 | 0 | 0 | 0 | 0 | 0 | 0 | 0 | 0 | 0 | 0 | 0 | 0 | 0 | 0 | 0 | 0 | 0 | 0 | 0 | 0 | 0 | 0 | 0 | 0 | 0 | 0 | 0 | 0 | 0 | 0 | 0 | 0 | 0 | 0 | 0 | 0 | 0 | 0 | 0 | 0 | 0 | 0 | 0 | 0 | 0 | 0 | 0 | 0 | 0 | 0 | 0 | 0 | 0 | 0 | 0 | 0 | 0 | 0 | 0 | 0 | 0 | 0 | 0 | 0 | 0 | 0 | 0 | 0 | 0 | 0 | 0 | 0 | 0 | 0 | 0 | 0 | 0 | 0 | 0 | 0 | 0 | 0 | 0 | 0 | 0 | 0 | 0 | 0 | 0 | 0 | 0 | 0 | 0 | 0 | 0 | 0 | 0 | 0 | 0 | 0 | 0 | 0 | 0 | 0 | 0 | 0 | 0 | 0 | 0 | 0 | 0 | 0 | 0 | 0 | 0 | 0 | 0 | 0 | 0 | 0 | 0 | 0 | 0 | 0 | 0 | 0 | 0 | 0 | 0 | 0 | 0 | 0 | 0 | 0 | 0 | 0 | 0 | 0 | 0 | 0 | 0 | 0 | 0 | 0 | 0 | 0 | 0 | 0 | 0 | 0 | 0 | 0 | 0 | 0 | 0 | 0 | 0 | 0 | 0
| 156 | 0.0030469 | #REF! | #REF! | 156 | 0 | 0 | 0 | 0 | 0 | 0 | 0 | 0 | 0 | 0 | 0 | 0 | 0 | 0 | 0 | 0 | 0 | 0 | 0 | 0 | 0 | 0 | 0 | 0 | 0 | 0 | 0 | 0 | 0 | 0 | 0 | 0 | 0 | 0 | 0 | 0 | 0 | 0 | 0 | 0 | 0 | 0 | 0 | 0 | 0 | 0 | 0 | 0 | 0 | 0 | 0 | 0 | 0 | 0 | 0 | 0 | 0 | 0 | 0 | 0 | 0 | 0 | 0 | 0 | 0 | 0 | 0 | 0 | 0 | 0 | 0 | 0 | 0 | 0 | 0 | 0 | 0 | 0 | 0 | 0 | 0 | 0 | 0 | 0 | 0 | 0 | 0 | 0 | 0 | 0 | 0 | 0 | 0 | 0 | 0 | 0 | 0 | 0 | 0 | 0 | 0 | 0 | 0 | 0 | 0 | 0 | 0 | 0 | 0 | 0 | 0 | 0 | 0 | 0 | 0 | 0 | 0 | 0 | 0 | 0 | 0 | 0 | 0 | 0 | 0 | 0 | 0 | 0 | 0 | 0 | 0 | 0 | 0 | 0 | 0 | 0 | 0 | 0 | 0 | 0 | 0 | 0 | 0 | 0 | 0 | 0 | 0 | 0 | 0 | 0 | 0 | 0 | 0 | 0 | 0 | 0 | 0 | 0 | 0 | 0 | 0 | 0 | 0 | 0 | 0 | 0 | 0 | 0 | 0 | 0 | 0 | 0 | 0 | 0 | 0 | 0 | 0 | 0 | 0 | 0 | 0 | 0 | 0 | 0 | 0 | 0 | 0 | 0 | 0 | 0 | 0 | 0 | 0 | 0 | 0 | 0 | 0 | 0 | 0 | 0 | 0 | 0 | 0 | 0 | 0 | 0 | 0 | 0 | 0 | 0 | 0 | 0 | 0 | 0 | 0 | 0 | 0 | 0 | 0 | 0 | 0 | 0 | 0 | 0 | 0 | 0 | 0 | 0 | 0 | 0 | 0 | 0 | 0 | 0 | 0 | 0 | 0 | 0 | 0 | 0 | 0 | 0 | 0 | 0 | 0 | 0 | 0 | 0 | 0 | 0 | 0 | 0 | 0 | 0 | 0 | 0
| 157 | 0.0030664 | #REF! | #REF! | 157 | 0 | 0 | 0 | 0 | 0 | 0 | 0 | 0 | 0 | 0 | 0 | 0 | 0 | 0 | 0 | 0 | 0 | 0 | 0 | 0 | 0 | 0 | 0 | 0 | 0 | 0 | 0 | 0 | 0 | 0 | 0 | 0 | 0 | 0 | 0 | 0 | 0 | 0 | 0 | 0 | 0 | 0 | 0 | 0 | 0 | 0 | 0 | 0 | 0 | 0 | 0 | 0 | 0 | 0 | 0 | 0 | 0 | 0 | 0 | 0 | 0 | 0 | 0 | 0 | 0 | 0 | 0 | 0 | 0 | 0 | 0 | 0 | 0 | 0 | 0 | 0 | 0 | 0 | 0 | 0 | 0 | 0 | 0 | 0 | 0 | 0 | 0 | 0 | 0 | 0 | 0 | 0 | 0 | 0 | 0 | 0 | 0 | 0 | 0 | 0 | 0 | 0 | 0 | 0 | 0 | 0 | 0 | 0 | 0 | 0 | 0 | 0 | 0 | 0 | 0 | 0 | 0 | 0 | 0 | 0 | 0 | 0 | 0 | 0 | 0 | 0 | 0 | 0 | 0 | 0 | 0 | 0 | 0 | 0 | 0 | 0 | 0 | 0 | 0 | 0 | 0 | 0 | 0 | 0 | 0 | 0 | 0 | 0 | 0 | 0 | 0 | 0 | 0 | 0 | 0 | 0 | 0 | 0 | 0 | 0 | 0 | 0 | 0 | 0 | 0 | 0 | 0 | 0 | 0 | 0 | 0 | 0 | 0 | 0 | 0 | 0 | 0 | 0 | 0 | 0 | 0 | 0 | 0 | 0 | 0 | 0 | 0 | 0 | 0 | 0 | 0 | 0 | 0 | 0 | 0 | 0 | 0 | 0 | 0 | 0 | 0 | 0 | 0 | 0 | 0 | 0 | 0 | 0 | 0 | 0 | 0 | 0 | 0 | 0 | 0 | 0 | 0 | 0 | 0 | 0 | 0 | 0 | 0 | 0 | 0 | 0 | 0 | 0 | 0 | 0 | 0 | 0 | 0 | 0 | 0 | 0 | 0 | 0 | 0 | 0 | 0 | 0 | 0 | 0 | 0 | 0 | 0 | 0 | 0 | 0 | 0 | 0 | 0 | 0 | 0 | 0
| 158 | 0.0030859 | #REF! | #REF! | 158 | 0 | 0 | 0 | 0 | 0 | 0 | 0 | 0 | 0 | 0 | 0 | 0 | 0 | 0 | 0 | 0 | 0 | 0 | 0 | 0 | 0 | 0 | 0 | 0 | 0 | 0 | 0 | 0 | 0 | 0 | 0 | 0 | 0 | 0 | 0 | 0 | 0 | 0 | 0 | 0 | 0 | 0 | 0 | 0 | 0 | 0 | 0 | 0 | 0 | 0 | 0 | 0 | 0 | 0 | 0 | 0 | 0 | 0 | 0 | 0 | 0 | 0 | 0 | 0 | 0 | 0 | 0 | 0 | 0 | 0 | 0 | 0 | 0 | 0 | 0 | 0 | 0 | 0 | 0 | 0 | 0 | 0 | 0 | 0 | 0 | 0 | 0 | 0 | 0 | 0 | 0 | 0 | 0 | 0 | 0 | 0 | 0 | 0 | 0 | 0 | 0 | 0 | 0 | 0 | 0 | 0 | 0 | 0 | 0 | 0 | 0 | 0 | 0 | 0 | 0 | 0 | 0 | 0 | 0 | 0 | 0 | 0 | 0 | 0 | 0 | 0 | 0 | 0 | 0 | 0 | 0 | 0 | 0 | 0 | 0 | 0 | 0 | 0 | 0 | 0 | 0 | 0 | 0 | 0 | 0 | 0 | 0 | 0 | 0 | 0 | 0 | 0 | 0 | 0 | 0 | 0 | 0 | 0 | 0 | 0 | 0 | 0 | 0 | 0 | 0 | 0 | 0 | 0 | 0 | 0 | 0 | 0 | 0 | 0 | 0 | 0 | 0 | 0 | 0 | 0 | 0 | 0 | 0 | 0 | 0 | 0 | 0 | 0 | 0 | 0 | 0 | 0 | 0 | 0 | 0 | 0 | 0 | 0 | 0 | 0 | 0 | 0 | 0 | 0 | 0 | 0 | 0 | 0 | 0 | 0 | 0 | 0 | 0 | 0 | 0 | 0 | 0 | 0 | 0 | 0 | 0 | 0 | 0 | 0 | 0 | 0 | 0 | 0 | 0 | 0 | 0 | 0 | 0 | 0 | 0 | 0 | 0 | 0 | 0 | 0 | 0 | 0 | 0 | 0 | 0 | 0 | 0 | 0 | 0 | 0 | 0 | 0 | 0 | 0 | 0 | 0
| 159 | 0.0031055 | #REF! | #REF! | 159 | 0 | 0 | 0 | 0 | 0 | 0 | 0 | 0 | 0 | 0 | 0 | 0 | 0 | 0 | 0 | 0 | 0 | 0 | 0 | 0 | 0 | 0 | 0 | 0 | 0 | 0 | 0 | 0 | 0 | 0 | 0 | 0 | 0 | 0 | 0 | 0 | 0 | 0 | 0 | 0 | 0 | 0 | 0 | 0 | 0 | 0 | 0 | 0 | 0 | 0 | 0 | 0 | 0 | 0 | 0 | 0 | 0 | 0 | 0 | 0 | 0 | 0 | 0 | 0 | 0 | 0 | 0 | 0 | 0 | 0 | 0 | 0 | 0 | 0 | 0 | 0 | 0 | 0 | 0 | 0 | 0 | 0 | 0 | 0 | 0 | 0 | 0 | 0 | 0 | 0 | 0 | 0 | 0 | 0 | 0 | 0 | 0 | 0 | 0 | 0 | 0 | 0 | 0 | 0 | 0 | 0 | 0 | 0 | 0 | 0 | 0 | 0 | 0 | 0 | 0 | 0 | 0 | 0 | 0 | 0 | 0 | 0 | 0 | 0 | 0 | 0 | 0 | 0 | 0 | 0 | 0 | 0 | 0 | 0 | 0 | 0 | 0 | 0 | 0 | 0 | 0 | 0 | 0 | 0 | 0 | 0 | 0 | 0 | 0 | 0 | 0 | 0 | 0 | 0 | 0 | 0 | 0 | 0 | 0 | 0 | 0 | 0 | 0 | 0 | 0 | 0 | 0 | 0 | 0 | 0 | 0 | 0 | 0 | 0 | 0 | 0 | 0 | 0 | 0 | 0 | 0 | 0 | 0 | 0 | 0 | 0 | 0 | 0 | 0 | 0 | 0 | 0 | 0 | 0 | 0 | 0 | 0 | 0 | 0 | 0 | 0 | 0 | 0 | 0 | 0 | 0 | 0 | 0 | 0 | 0 | 0 | 0 | 0 | 0 | 0 | 0 | 0 | 0 | 0 | 0 | 0 | 0 | 0 | 0 | 0 | 0 | 0 | 0 | 0 | 0 | 0 | 0 | 0 | 0 | 0 | 0 | 0 | 0 | 0 | 0 | 0 | 0 | 0 | 0 | 0 | 0 | 0 | 0 | 0 | 0 | 0 | 0 | 0 | 0 | 0 | 0
| 160 | 0.003125 | #REF! | #REF! | 160 | 0 | 0 | 0 | 0 | 0 | 0 | 0 | 0 | 0 | 0 | 0 | 0 | 0 | 0 | 0 | 0 | 0 | 0 | 0 | 0 | 0 | 0 | 0 | 0 | 0 | 0 | 0 | 0 | 0 | 0 | 0 | 0 | 0 | 0 | 0 | 0 | 0 | 0 | 0 | 0 | 0 | 0 | 0 | 0 | 0 | 0 | 0 | 0 | 0 | 0 | 0 | 0 | 0 | 0 | 0 | 0 | 0 | 0 | 0 | 0 | 0 | 0 | 0 | 0 | 0 | 0 | 0 | 0 | 0 | 0 | 0 | 0 | 0 | 0 | 0 | 0 | 0 | 0 | 0 | 0 | 0 | 0 | 0 | 0 | 0 | 0 | 0 | 0 | 0 | 0 | 0 | 0 | 0 | 0 | 0 | 0 | 0 | 0 | 0 | 0 | 0 | 0 | 0 | 0 | 0 | 0 | 0 | 0 | 0 | 0 | 0 | 0 | 0 | 0 | 0 | 0 | 0 | 0 | 0 | 0 | 0 | 0 | 0 | 0 | 0 | 0 | 0 | 0 | 0 | 0 | 0 | 0 | 0 | 0 | 0 | 0 | 0 | 0 | 0 | 0 | 0 | 0 | 0 | 0 | 0 | 0 | 0 | 0 | 0 | 0 | 0 | 0 | 0 | 0 | 0 | 0 | 0 | 0 | 0 | 0 | 0 | 0 | 0 | 0 | 0 | 0 | 0 | 0 | 0 | 0 | 0 | 0 | 0 | 0 | 0 | 0 | 0 | 0 | 0 | 0 | 0 | 0 | 0 | 0 | 0 | 0 | 0 | 0 | 0 | 0 | 0 | 0 | 0 | 0 | 0 | 0 | 0 | 0 | 0 | 0 | 0 | 0 | 0 | 0 | 0 | 0 | 0 | 0 | 0 | 0 | 0 | 0 | 0 | 0 | 0 | 0 | 0 | 0 | 0 | 0 | 0 | 0 | 0 | 0 | 0 | 0 | 0 | 0 | 0 | 0 | 0 | 0 | 0 | 0 | 0 | 0 | 0 | 0 | 0 | 0 | 0 | 0 | 0 | 0 | 0 | 0 | 0 | 0 | 0 | 0 | 0 | 0 | 0 | 0 | 0 | 0
| 161 | 0.0031445 | #REF! | #REF! | 161 | 0 | 0 | 0 | 0 | 0 | 0 | 0 | 0 | 0 | 0 | 0 | 0 | 0 | 0 | 0 | 0 | 0 | 0 | 0 | 0 | 0 | 0 | 0 | 0 | 0 | 0 | 0 | 0 | 0 | 0 | 0 | 0 | 0 | 0 | 0 | 0 | 0 | 0 | 0 | 0 | 0 | 0 | 0 | 0 | 0 | 0 | 0 | 0 | 0 | 0 | 0 | 0 | 0 | 0 | 0 | 0 | 0 | 0 | 0 | 0 | 0 | 0 | 0 | 0 | 0 | 0 | 0 | 0 | 0 | 0 | 0 | 0 | 0 | 0 | 0 | 0 | 0 | 0 | 0 | 0 | 0 | 0 | 0 | 0 | 0 | 0 | 0 | 0 | 0 | 0 | 0 | 0 | 0 | 0 | 0 | 0 | 0 | 0 | 0 | 0 | 0 | 0 | 0 | 0 | 0 | 0 | 0 | 0 | 0 | 0 | 0 | 0 | 0 | 0 | 0 | 0 | 0 | 0 | 0 | 0 | 0 | 0 | 0 | 0 | 0 | 0 | 0 | 0 | 0 | 0 | 0 | 0 | 0 | 0 | 0 | 0 | 0 | 0 | 0 | 0 | 0 | 0 | 0 | 0 | 0 | 0 | 0 | 0 | 0 | 0 | 0 | 0 | 0 | 0 | 0 | 0 | 0 | 0 | 0 | 0 | 0 | 0 | 0 | 0 | 0 | 0 | 0 | 0 | 0 | 0 | 0 | 0 | 0 | 0 | 0 | 0 | 0 | 0 | 0 | 0 | 0 | 0 | 0 | 0 | 0 | 0 | 0 | 0 | 0 | 0 | 0 | 0 | 0 | 0 | 0 | 0 | 0 | 0 | 0 | 0 | 0 | 0 | 0 | 0 | 0 | 0 | 0 | 0 | 0 | 0 | 0 | 0 | 0 | 0 | 0 | 0 | 0 | 0 | 0 | 0 | 0 | 0 | 0 | 0 | 0 | 0 | 0 | 0 | 0 | 0 | 0 | 0 | 0 | 0 | 0 | 0 | 0 | 0 | 0 | 0 | 0 | 0 | 0 | 0 | 0 | 0 | 0 | 0 | 0 | 0 | 0 | 0 | 0 | 0 | 0 | 0
| 162 | 0.0031641 | #REF! | #REF! | 162 | 0 | 0 | 0 | 0 | 0 | 0 | 0 | 0 | 0 | 0 | 0 | 0 | 0 | 0 | 0 | 0 | 0 | 0 | 0 | 0 | 0 | 0 | 0 | 0 | 0 | 0 | 0 | 0 | 0 | 0 | 0 | 0 | 0 | 0 | 0 | 0 | 0 | 0 | 0 | 0 | 0 | 0 | 0 | 0 | 0 | 0 | 0 | 0 | 0 | 0 | 0 | 0 | 0 | 0 | 0 | 0 | 0 | 0 | 0 | 0 | 0 | 0 | 0 | 0 | 0 | 0 | 0 | 0 | 0 | 0 | 0 | 0 | 0 | 0 | 0 | 0 | 0 | 0 | 0 | 0 | 0 | 0 | 0 | 0 | 0 | 0 | 0 | 0 | 0 | 0 | 0 | 0 | 0 | 0 | 0 | 0 | 0 | 0 | 0 | 0 | 0 | 0 | 0 | 0 | 0 | 0 | 0 | 0 | 0 | 0 | 0 | 0 | 0 | 0 | 0 | 0 | 0 | 0 | 0 | 0 | 0 | 0 | 0 | 0 | 0 | 0 | 0 | 0 | 0 | 0 | 0 | 0 | 0 | 0 | 0 | 0 | 0 | 0 | 0 | 0 | 0 | 0 | 0 | 0 | 0 | 0 | 0 | 0 | 0 | 0 | 0 | 0 | 0 | 0 | 0 | 0 | 0 | 0 | 0 | 0 | 0 | 0 | 0 | 0 | 0 | 0 | 0 | 0 | 0 | 0 | 0 | 0 | 0 | 0 | 0 | 0 | 0 | 0 | 0 | 0 | 0 | 0 | 0 | 0 | 0 | 0 | 0 | 0 | 0 | 0 | 0 | 0 | 0 | 0 | 0 | 0 | 0 | 0 | 0 | 0 | 0 | 0 | 0 | 0 | 0 | 0 | 0 | 0 | 0 | 0 | 0 | 0 | 0 | 0 | 0 | 0 | 0 | 0 | 0 | 0 | 0 | 0 | 0 | 0 | 0 | 0 | 0 | 0 | 0 | 0 | 0 | 0 | 0 | 0 | 0 | 0 | 0 | 0 | 0 | 0 | 0 | 0 | 0 | 0 | 0 | 0 | 0 | 0 | 0 | 0 | 0 | 0 | 0 | 0 | 0 | 0
| 163 | 0.0031836 | #REF! | #REF! | 163 | 0 | 0 | 0 | 0 | 0 | 0 | 0 | 0 | 0 | 0 | 0 | 0 | 0 | 0 | 0 | 0 | 0 | 0 | 0 | 0 | 0 | 0 | 0 | 0 | 0 | 0 | 0 | 0 | 0 | 0 | 0 | 0 | 0 | 0 | 0 | 0 | 0 | 0 | 0 | 0 | 0 | 0 | 0 | 0 | 0 | 0 | 0 | 0 | 0 | 0 | 0 | 0 | 0 | 0 | 0 | 0 | 0 | 0 | 0 | 0 | 0 | 0 | 0 | 0 | 0 | 0 | 0 | 0 | 0 | 0 | 0 | 0 | 0 | 0 | 0 | 0 | 0 | 0 | 0 | 0 | 0 | 0 | 0 | 0 | 0 | 0 | 0 | 0 | 0 | 0 | 0 | 0 | 0 | 0 | 0 | 0 | 0 | 0 | 0 | 0 | 0 | 0 | 0 | 0 | 0 | 0 | 0 | 0 | 0 | 0 | 0 | 0 | 0 | 0 | 0 | 0 | 0 | 0 | 0 | 0 | 0 | 0 | 0 | 0 | 0 | 0 | 0 | 0 | 0 | 0 | 0 | 0 | 0 | 0 | 0 | 0 | 0 | 0 | 0 | 0 | 0 | 0 | 0 | 0 | 0 | 0 | 0 | 0 | 0 | 0 | 0 | 0 | 0 | 0 | 0 | 0 | 0 | 0 | 0 | 0 | 0 | 0 | 0 | 0 | 0 | 0 | 0 | 0 | 0 | 0 | 0 | 0 | 0 | 0 | 0 | 0 | 0 | 0 | 0 | 0 | 0 | 0 | 0 | 0 | 0 | 0 | 0 | 0 | 0 | 0 | 0 | 0 | 0 | 0 | 0 | 0 | 0 | 0 | 0 | 0 | 0 | 0 | 0 | 0 | 0 | 0 | 0 | 0 | 0 | 0 | 0 | 0 | 0 | 0 | 0 | 0 | 0 | 0 | 0 | 0 | 0 | 0 | 0 | 0 | 0 | 0 | 0 | 0 | 0 | 0 | 0 | 0 | 0 | 0 | 0 | 0 | 0 | 0 | 0 | 0 | 0 | 0 | 0 | 0 | 0 | 0 | 0 | 0 | 0 | 0 | 0 | 0 | 0 | 0 | 0 | 0
| 164 | 0.0032031 | #REF! | #REF! | 164 | 0 | 0 | 0 | 0 | 0 | 0 | 0 | 0 | 0 | 0 | 0 | 0 | 0 | 0 | 0 | 0 | 0 | 0 | 0 | 0 | 0 | 0 | 0 | 0 | 0 | 0 | 0 | 0 | 0 | 0 | 0 | 0 | 0 | 0 | 0 | 0 | 0 | 0 | 0 | 0 | 0 | 0 | 0 | 0 | 0 | 0 | 0 | 0 | 0 | 0 | 0 | 0 | 0 | 0 | 0 | 0 | 0 | 0 | 0 | 0 | 0 | 0 | 0 | 0 | 0 | 0 | 0 | 0 | 0 | 0 | 0 | 0 | 0 | 0 | 0 | 0 | 0 | 0 | 0 | 0 | 0 | 0 | 0 | 0 | 0 | 0 | 0 | 0 | 0 | 0 | 0 | 0 | 0 | 0 | 0 | 0 | 0 | 0 | 0 | 0 | 0 | 0 | 0 | 0 | 0 | 0 | 0 | 0 | 0 | 0 | 0 | 0 | 0 | 0 | 0 | 0 | 0 | 0 | 0 | 0 | 0 | 0 | 0 | 0 | 0 | 0 | 0 | 0 | 0 | 0 | 0 | 0 | 0 | 0 | 0 | 0 | 0 | 0 | 0 | 0 | 0 | 0 | 0 | 0 | 0 | 0 | 0 | 0 | 0 | 0 | 0 | 0 | 0 | 0 | 0 | 0 | 0 | 0 | 0 | 0 | 0 | 0 | 0 | 0 | 0 | 0 | 0 | 0 | 0 | 0 | 0 | 0 | 0 | 0 | 0 | 0 | 0 | 0 | 0 | 0 | 0 | 0 | 0 | 0 | 0 | 0 | 0 | 0 | 0 | 0 | 0 | 0 | 0 | 0 | 0 | 0 | 0 | 0 | 0 | 0 | 0 | 0 | 0 | 0 | 0 | 0 | 0 | 0 | 0 | 0 | 0 | 0 | 0 | 0 | 0 | 0 | 0 | 0 | 0 | 0 | 0 | 0 | 0 | 0 | 0 | 0 | 0 | 0 | 0 | 0 | 0 | 0 | 0 | 0 | 0 | 0 | 0 | 0 | 0 | 0 | 0 | 0 | 0 | 0 | 0 | 0 | 0 | 0 | 0 | 0 | 0 | 0 | 0 | 0 | 0 | 0
| 165 | 0.0032227 | #REF! | #REF! | 165 | 0 | 0 | 0 | 0 | 0 | 0 | 0 | 0 | 0 | 0 | 0 | 0 | 0 | 0 | 0 | 0 | 0 | 0 | 0 | 0 | 0 | 0 | 0 | 0 | 0 | 0 | 0 | 0 | 0 | 0 | 0 | 0 | 0 | 0 | 0 | 0 | 0 | 0 | 0 | 0 | 0 | 0 | 0 | 0 | 0 | 0 | 0 | 0 | 0 | 0 | 0 | 0 | 0 | 0 | 0 | 0 | 0 | 0 | 0 | 0 | 0 | 0 | 0 | 0 | 0 | 0 | 0 | 0 | 0 | 0 | 0 | 0 | 0 | 0 | 0 | 0 | 0 | 0 | 0 | 0 | 0 | 0 | 0 | 0 | 0 | 0 | 0 | 0 | 0 | 0 | 0 | 0 | 0 | 0 | 0 | 0 | 0 | 0 | 0 | 0 | 0 | 0 | 0 | 0 | 0 | 0 | 0 | 0 | 0 | 0 | 0 | 0 | 0 | 0 | 0 | 0 | 0 | 0 | 0 | 0 | 0 | 0 | 0 | 0 | 0 | 0 | 0 | 0 | 0 | 0 | 0 | 0 | 0 | 0 | 0 | 0 | 0 | 0 | 0 | 0 | 0 | 0 | 0 | 0 | 0 | 0 | 0 | 0 | 0 | 0 | 0 | 0 | 0 | 0 | 0 | 0 | 0 | 0 | 0 | 0 | 0 | 0 | 0 | 0 | 0 | 0 | 0 | 0 | 0 | 0 | 0 | 0 | 0 | 0 | 0 | 0 | 0 | 0 | 0 | 0 | 0 | 0 | 0 | 0 | 0 | 0 | 0 | 0 | 0 | 0 | 0 | 0 | 0 | 0 | 0 | 0 | 0 | 0 | 0 | 0 | 0 | 0 | 0 | 0 | 0 | 0 | 0 | 0 | 0 | 0 | 0 | 0 | 0 | 0 | 0 | 0 | 0 | 0 | 0 | 0 | 0 | 0 | 0 | 0 | 0 | 0 | 0 | 0 | 0 | 0 | 0 | 0 | 0 | 0 | 0 | 0 | 0 | 0 | 0 | 0 | 0 | 0 | 0 | 0 | 0 | 0 | 0 | 0 | 0 | 0 | 0 | 0 | 0 | 0 | 0 | 0
| 166 | 0.0032422 | #REF! | #REF! | 166 | 0 | 0 | 0 | 0 | 0 | 0 | 0 | 0 | 0 | 0 | 0 | 0 | 0 | 0 | 0 | 0 | 0 | 0 | 0 | 0 | 0 | 0 | 0 | 0 | 0 | 0 | 0 | 0 | 0 | 0 | 0 | 0 | 0 | 0 | 0 | 0 | 0 | 0 | 0 | 0 | 0 | 0 | 0 | 0 | 0 | 0 | 0 | 0 | 0 | 0 | 0 | 0 | 0 | 0 | 0 | 0 | 0 | 0 | 0 | 0 | 0 | 0 | 0 | 0 | 0 | 0 | 0 | 0 | 0 | 0 | 0 | 0 | 0 | 0 | 0 | 0 | 0 | 0 | 0 | 0 | 0 | 0 | 0 | 0 | 0 | 0 | 0 | 0 | 0 | 0 | 0 | 0 | 0 | 0 | 0 | 0 | 0 | 0 | 0 | 0 | 0 | 0 | 0 | 0 | 0 | 0 | 0 | 0 | 0 | 0 | 0 | 0 | 0 | 0 | 0 | 0 | 0 | 0 | 0 | 0 | 0 | 0 | 0 | 0 | 0 | 0 | 0 | 0 | 0 | 0 | 0 | 0 | 0 | 0 | 0 | 0 | 0 | 0 | 0 | 0 | 0 | 0 | 0 | 0 | 0 | 0 | 0 | 0 | 0 | 0 | 0 | 0 | 0 | 0 | 0 | 0 | 0 | 0 | 0 | 0 | 0 | 0 | 0 | 0 | 0 | 0 | 0 | 0 | 0 | 0 | 0 | 0 | 0 | 0 | 0 | 0 | 0 | 0 | 0 | 0 | 0 | 0 | 0 | 0 | 0 | 0 | 0 | 0 | 0 | 0 | 0 | 0 | 0 | 0 | 0 | 0 | 0 | 0 | 0 | 0 | 0 | 0 | 0 | 0 | 0 | 0 | 0 | 0 | 0 | 0 | 0 | 0 | 0 | 0 | 0 | 0 | 0 | 0 | 0 | 0 | 0 | 0 | 0 | 0 | 0 | 0 | 0 | 0 | 0 | 0 | 0 | 0 | 0 | 0 | 0 | 0 | 0 | 0 | 0 | 0 | 0 | 0 | 0 | 0 | 0 | 0 | 0 | 0 | 0 | 0 | 0 | 0 | 0 | 0 | 0 | 0
| 167 | 0.0032617 | #REF! | #REF! | 167 | 0 | 0 | 0 | 0 | 0 | 0 | 0 | 0 | 0 | 0 | 0 | 0 | 0 | 0 | 0 | 0 | 0 | 0 | 0 | 0 | 0 | 0 | 0 | 0 | 0 | 0 | 0 | 0 | 0 | 0 | 0 | 0 | 0 | 0 | 0 | 0 | 0 | 0 | 0 | 0 | 0 | 0 | 0 | 0 | 0 | 0 | 0 | 0 | 0 | 0 | 0 | 0 | 0 | 0 | 0 | 0 | 0 | 0 | 0 | 0 | 0 | 0 | 0 | 0 | 0 | 0 | 0 | 0 | 0 | 0 | 0 | 0 | 0 | 0 | 0 | 0 | 0 | 0 | 0 | 0 | 0 | 0 | 0 | 0 | 0 | 0 | 0 | 0 | 0 | 0 | 0 | 0 | 0 | 0 | 0 | 0 | 0 | 0 | 0 | 0 | 0 | 0 | 0 | 0 | 0 | 0 | 0 | 0 | 0 | 0 | 0 | 0 | 0 | 0 | 0 | 0 | 0 | 0 | 0 | 0 | 0 | 0 | 0 | 0 | 0 | 0 | 0 | 0 | 0 | 0 | 0 | 0 | 0 | 0 | 0 | 0 | 0 | 0 | 0 | 0 | 0 | 0 | 0 | 0 | 0 | 0 | 0 | 0 | 0 | 0 | 0 | 0 | 0 | 0 | 0 | 0 | 0 | 0 | 0 | 0 | 0 | 0 | 0 | 0 | 0 | 0 | 0 | 0 | 0 | 0 | 0 | 0 | 0 | 0 | 0 | 0 | 0 | 0 | 0 | 0 | 0 | 0 | 0 | 0 | 0 | 0 | 0 | 0 | 0 | 0 | 0 | 0 | 0 | 0 | 0 | 0 | 0 | 0 | 0 | 0 | 0 | 0 | 0 | 0 | 0 | 0 | 0 | 0 | 0 | 0 | 0 | 0 | 0 | 0 | 0 | 0 | 0 | 0 | 0 | 0 | 0 | 0 | 0 | 0 | 0 | 0 | 0 | 0 | 0 | 0 | 0 | 0 | 0 | 0 | 0 | 0 | 0 | 0 | 0 | 0 | 0 | 0 | 0 | 0 | 0 | 0 | 0 | 0 | 0 | 0 | 0 | 0 | 0 | 0 | 0 | 0
| 168 | 0.0032813 | #REF! | #REF! | 168 | 0 | 0 | 0 | 0 | 0 | 0 | 0 | 0 | 0 | 0 | 0 | 0 | 0 | 0 | 0 | 0 | 0 | 0 | 0 | 0 | 0 | 0 | 0 | 0 | 0 | 0 | 0 | 0 | 0 | 0 | 0 | 0 | 0 | 0 | 0 | 0 | 0 | 0 | 0 | 0 | 0 | 0 | 0 | 0 | 0 | 0 | 0 | 0 | 0 | 0 | 0 | 0 | 0 | 0 | 0 | 0 | 0 | 0 | 0 | 0 | 0 | 0 | 0 | 0 | 0 | 0 | 0 | 0 | 0 | 0 | 0 | 0 | 0 | 0 | 0 | 0 | 0 | 0 | 0 | 0 | 0 | 0 | 0 | 0 | 0 | 0 | 0 | 0 | 0 | 0 | 0 | 0 | 0 | 0 | 0 | 0 | 0 | 0 | 0 | 0 | 0 | 0 | 0 | 0 | 0 | 0 | 0 | 0 | 0 | 0 | 0 | 0 | 0 | 0 | 0 | 0 | 0 | 0 | 0 | 0 | 0 | 0 | 0 | 0 | 0 | 0 | 0 | 0 | 0 | 0 | 0 | 0 | 0 | 0 | 0 | 0 | 0 | 0 | 0 | 0 | 0 | 0 | 0 | 0 | 0 | 0 | 0 | 0 | 0 | 0 | 0 | 0 | 0 | 0 | 0 | 0 | 0 | 0 | 0 | 0 | 0 | 0 | 0 | 0 | 0 | 0 | 0 | 0 | 0 | 0 | 0 | 0 | 0 | 0 | 0 | 0 | 0 | 0 | 0 | 0 | 0 | 0 | 0 | 0 | 0 | 0 | 0 | 0 | 0 | 0 | 0 | 0 | 0 | 0 | 0 | 0 | 0 | 0 | 0 | 0 | 0 | 0 | 0 | 0 | 0 | 0 | 0 | 0 | 0 | 0 | 0 | 0 | 0 | 0 | 0 | 0 | 0 | 0 | 0 | 0 | 0 | 0 | 0 | 0 | 0 | 0 | 0 | 0 | 0 | 0 | 0 | 0 | 0 | 0 | 0 | 0 | 0 | 0 | 0 | 0 | 0 | 0 | 0 | 0 | 0 | 0 | 0 | 0 | 0 | 0 | 0 | 0 | 0 | 0 | 0 | 0
| 169 | 0.0033008 | #REF! | #REF! | 169 | 0 | 0 | 0 | 0 | 0 | 0 | 0 | 0 | 0 | 0 | 0 | 0 | 0 | 0 | 0 | 0 | 0 | 0 | 0 | 0 | 0 | 0 | 0 | 0 | 0 | 0 | 0 | 0 | 0 | 0 | 0 | 0 | 0 | 0 | 0 | 0 | 0 | 0 | 0 | 0 | 0 | 0 | 0 | 0 | 0 | 0 | 0 | 0 | 0 | 0 | 0 | 0 | 0 | 0 | 0 | 0 | 0 | 0 | 0 | 0 | 0 | 0 | 0 | 0 | 0 | 0 | 0 | 0 | 0 | 0 | 0 | 0 | 0 | 0 | 0 | 0 | 0 | 0 | 0 | 0 | 0 | 0 | 0 | 0 | 0 | 0 | 0 | 0 | 0 | 0 | 0 | 0 | 0 | 0 | 0 | 0 | 0 | 0 | 0 | 0 | 0 | 0 | 0 | 0 | 0 | 0 | 0 | 0 | 0 | 0 | 0 | 0 | 0 | 0 | 0 | 0 | 0 | 0 | 0 | 0 | 0 | 0 | 0 | 0 | 0 | 0 | 0 | 0 | 0 | 0 | 0 | 0 | 0 | 0 | 0 | 0 | 0 | 0 | 0 | 0 | 0 | 0 | 0 | 0 | 0 | 0 | 0 | 0 | 0 | 0 | 0 | 0 | 0 | 0 | 0 | 0 | 0 | 0 | 0 | 0 | 0 | 0 | 0 | 0 | 0 | 0 | 0 | 0 | 0 | 0 | 0 | 0 | 0 | 0 | 0 | 0 | 0 | 0 | 0 | 0 | 0 | 0 | 0 | 0 | 0 | 0 | 0 | 0 | 0 | 0 | 0 | 0 | 0 | 0 | 0 | 0 | 0 | 0 | 0 | 0 | 0 | 0 | 0 | 0 | 0 | 0 | 0 | 0 | 0 | 0 | 0 | 0 | 0 | 0 | 0 | 0 | 0 | 0 | 0 | 0 | 0 | 0 | 0 | 0 | 0 | 0 | 0 | 0 | 0 | 0 | 0 | 0 | 0 | 0 | 0 | 0 | 0 | 0 | 0 | 0 | 0 | 0 | 0 | 0 | 0 | 0 | 0 | 0 | 0 | 0 | 0 | 0 | 0 | 0 | 0 | 0
| 170 | 0.0033203 | #REF! | #REF! | 170 | 0 | 0 | 0 | 0 | 0 | 0 | 0 | 0 | 0 | 0 | 0 | 0 | 0 | 0 | 0 | 0 | 0 | 0 | 0 | 0 | 0 | 0 | 0 | 0 | 0 | 0 | 0 | 0 | 0 | 0 | 0 | 0 | 0 | 0 | 0 | 0 | 0 | 0 | 0 | 0 | 0 | 0 | 0 | 0 | 0 | 0 | 0 | 0 | 0 | 0 | 0 | 0 | 0 | 0 | 0 | 0 | 0 | 0 | 0 | 0 | 0 | 0 | 0 | 0 | 0 | 0 | 0 | 0 | 0 | 0 | 0 | 0 | 0 | 0 | 0 | 0 | 0 | 0 | 0 | 0 | 0 | 0 | 0 | 0 | 0 | 0 | 0 | 0 | 0 | 0 | 0 | 0 | 0 | 0 | 0 | 0 | 0 | 0 | 0 | 0 | 0 | 0 | 0 | 0 | 0 | 0 | 0 | 0 | 0 | 0 | 0 | 0 | 0 | 0 | 0 | 0 | 0 | 0 | 0 | 0 | 0 | 0 | 0 | 0 | 0 | 0 | 0 | 0 | 0 | 0 | 0 | 0 | 0 | 0 | 0 | 0 | 0 | 0 | 0 | 0 | 0 | 0 | 0 | 0 | 0 | 0 | 0 | 0 | 0 | 0 | 0 | 0 | 0 | 0 | 0 | 0 | 0 | 0 | 0 | 0 | 0 | 0 | 0 | 0 | 0 | 0 | 0 | 0 | 0 | 0 | 0 | 0 | 0 | 0 | 0 | 0 | 0 | 0 | 0 | 0 | 0 | 0 | 0 | 0 | 0 | 0 | 0 | 0 | 0 | 0 | 0 | 0 | 0 | 0 | 0 | 0 | 0 | 0 | 0 | 0 | 0 | 0 | 0 | 0 | 0 | 0 | 0 | 0 | 0 | 0 | 0 | 0 | 0 | 0 | 0 | 0 | 0 | 0 | 0 | 0 | 0 | 0 | 0 | 0 | 0 | 0 | 0 | 0 | 0 | 0 | 0 | 0 | 0 | 0 | 0 | 0 | 0 | 0 | 0 | 0 | 0 | 0 | 0 | 0 | 0 | 0 | 0 | 0 | 0 | 0 | 0 | 0 | 0 | 0 | 0 | 0
| 171 | 0.0033398 | #REF! | #REF! | 171 | 0 | 0 | 0 | 0 | 0 | 0 | 0 | 0 | 0 | 0 | 0 | 0 | 0 | 0 | 0 | 0 | 0 | 0 | 0 | 0 | 0 | 0 | 0 | 0 | 0 | 0 | 0 | 0 | 0 | 0 | 0 | 0 | 0 | 0 | 0 | 0 | 0 | 0 | 0 | 0 | 0 | 0 | 0 | 0 | 0 | 0 | 0 | 0 | 0 | 0 | 0 | 0 | 0 | 0 | 0 | 0 | 0 | 0 | 0 | 0 | 0 | 0 | 0 | 0 | 0 | 0 | 0 | 0 | 0 | 0 | 0 | 0 | 0 | 0 | 0 | 0 | 0 | 0 | 0 | 0 | 0 | 0 | 0 | 0 | 0 | 0 | 0 | 0 | 0 | 0 | 0 | 0 | 0 | 0 | 0 | 0 | 0 | 0 | 0 | 0 | 0 | 0 | 0 | 0 | 0 | 0 | 0 | 0 | 0 | 0 | 0 | 0 | 0 | 0 | 0 | 0 | 0 | 0 | 0 | 0 | 0 | 0 | 0 | 0 | 0 | 0 | 0 | 0 | 0 | 0 | 0 | 0 | 0 | 0 | 0 | 0 | 0 | 0 | 0 | 0 | 0 | 0 | 0 | 0 | 0 | 0 | 0 | 0 | 0 | 0 | 0 | 0 | 0 | 0 | 0 | 0 | 0 | 0 | 0 | 0 | 0 | 0 | 0 | 0 | 0 | 0 | 0 | 0 | 0 | 0 | 0 | 0 | 0 | 0 | 0 | 0 | 0 | 0 | 0 | 0 | 0 | 0 | 0 | 0 | 0 | 0 | 0 | 0 | 0 | 0 | 0 | 0 | 0 | 0 | 0 | 0 | 0 | 0 | 0 | 0 | 0 | 0 | 0 | 0 | 0 | 0 | 0 | 0 | 0 | 0 | 0 | 0 | 0 | 0 | 0 | 0 | 0 | 0 | 0 | 0 | 0 | 0 | 0 | 0 | 0 | 0 | 0 | 0 | 0 | 0 | 0 | 0 | 0 | 0 | 0 | 0 | 0 | 0 | 0 | 0 | 0 | 0 | 0 | 0 | 0 | 0 | 0 | 0 | 0 | 0 | 0 | 0 | 0 | 0 | 0 | 0
| 172 | 0.0033594 | #REF! | #REF! | 172 | 0 | 0 | 0 | 0 | 0 | 0 | 0 | 0 | 0 | 0 | 0 | 0 | 0 | 0 | 0 | 0 | 0 | 0 | 0 | 0 | 0 | 0 | 0 | 0 | 0 | 0 | 0 | 0 | 0 | 0 | 0 | 0 | 0 | 0 | 0 | 0 | 0 | 0 | 0 | 0 | 0 | 0 | 0 | 0 | 0 | 0 | 0 | 0 | 0 | 0 | 0 | 0 | 0 | 0 | 0 | 0 | 0 | 0 | 0 | 0 | 0 | 0 | 0 | 0 | 0 | 0 | 0 | 0 | 0 | 0 | 0 | 0 | 0 | 0 | 0 | 0 | 0 | 0 | 0 | 0 | 0 | 0 | 0 | 0 | 0 | 0 | 0 | 0 | 0 | 0 | 0 | 0 | 0 | 0 | 0 | 0 | 0 | 0 | 0 | 0 | 0 | 0 | 0 | 0 | 0 | 0 | 0 | 0 | 0 | 0 | 0 | 0 | 0 | 0 | 0 | 0 | 0 | 0 | 0 | 0 | 0 | 0 | 0 | 0 | 0 | 0 | 0 | 0 | 0 | 0 | 0 | 0 | 0 | 0 | 0 | 0 | 0 | 0 | 0 | 0 | 0 | 0 | 0 | 0 | 0 | 0 | 0 | 0 | 0 | 0 | 0 | 0 | 0 | 0 | 0 | 0 | 0 | 0 | 0 | 0 | 0 | 0 | 0 | 0 | 0 | 0 | 0 | 0 | 0 | 0 | 0 | 0 | 0 | 0 | 0 | 0 | 0 | 0 | 0 | 0 | 0 | 0 | 0 | 0 | 0 | 0 | 0 | 0 | 0 | 0 | 0 | 0 | 0 | 0 | 0 | 0 | 0 | 0 | 0 | 0 | 0 | 0 | 0 | 0 | 0 | 0 | 0 | 0 | 0 | 0 | 0 | 0 | 0 | 0 | 0 | 0 | 0 | 0 | 0 | 0 | 0 | 0 | 0 | 0 | 0 | 0 | 0 | 0 | 0 | 0 | 0 | 0 | 0 | 0 | 0 | 0 | 0 | 0 | 0 | 0 | 0 | 0 | 0 | 0 | 0 | 0 | 0 | 0 | 0 | 0 | 0 | 0 | 0 | 0 | 0 | 0
| 173 | 0.0033789 | #REF! | #REF! | 173 | 0 | 0 | 0 | 0 | 0 | 0 | 0 | 0 | 0 | 0 | 0 | 0 | 0 | 0 | 0 | 0 | 0 | 0 | 0 | 0 | 0 | 0 | 0 | 0 | 0 | 0 | 0 | 0 | 0 | 0 | 0 | 0 | 0 | 0 | 0 | 0 | 0 | 0 | 0 | 0 | 0 | 0 | 0 | 0 | 0 | 0 | 0 | 0 | 0 | 0 | 0 | 0 | 0 | 0 | 0 | 0 | 0 | 0 | 0 | 0 | 0 | 0 | 0 | 0 | 0 | 0 | 0 | 0 | 0 | 0 | 0 | 0 | 0 | 0 | 0 | 0 | 0 | 0 | 0 | 0 | 0 | 0 | 0 | 0 | 0 | 0 | 0 | 0 | 0 | 0 | 0 | 0 | 0 | 0 | 0 | 0 | 0 | 0 | 0 | 0 | 0 | 0 | 0 | 0 | 0 | 0 | 0 | 0 | 0 | 0 | 0 | 0 | 0 | 0 | 0 | 0 | 0 | 0 | 0 | 0 | 0 | 0 | 0 | 0 | 0 | 0 | 0 | 0 | 0 | 0 | 0 | 0 | 0 | 0 | 0 | 0 | 0 | 0 | 0 | 0 | 0 | 0 | 0 | 0 | 0 | 0 | 0 | 0 | 0 | 0 | 0 | 0 | 0 | 0 | 0 | 0 | 0 | 0 | 0 | 0 | 0 | 0 | 0 | 0 | 0 | 0 | 0 | 0 | 0 | 0 | 0 | 0 | 0 | 0 | 0 | 0 | 0 | 0 | 0 | 0 | 0 | 0 | 0 | 0 | 0 | 0 | 0 | 0 | 0 | 0 | 0 | 0 | 0 | 0 | 0 | 0 | 0 | 0 | 0 | 0 | 0 | 0 | 0 | 0 | 0 | 0 | 0 | 0 | 0 | 0 | 0 | 0 | 0 | 0 | 0 | 0 | 0 | 0 | 0 | 0 | 0 | 0 | 0 | 0 | 0 | 0 | 0 | 0 | 0 | 0 | 0 | 0 | 0 | 0 | 0 | 0 | 0 | 0 | 0 | 0 | 0 | 0 | 0 | 0 | 0 | 0 | 0 | 0 | 0 | 0 | 0 | 0 | 0 | 0 | 0 | 0
| 174 | 0.0033984 | #REF! | #REF! | 174 | 0 | 0 | 0 | 0 | 0 | 0 | 0 | 0 | 0 | 0 | 0 | 0 | 0 | 0 | 0 | 0 | 0 | 0 | 0 | 0 | 0 | 0 | 0 | 0 | 0 | 0 | 0 | 0 | 0 | 0 | 0 | 0 | 0 | 0 | 0 | 0 | 0 | 0 | 0 | 0 | 0 | 0 | 0 | 0 | 0 | 0 | 0 | 0 | 0 | 0 | 0 | 0 | 0 | 0 | 0 | 0 | 0 | 0 | 0 | 0 | 0 | 0 | 0 | 0 | 0 | 0 | 0 | 0 | 0 | 0 | 0 | 0 | 0 | 0 | 0 | 0 | 0 | 0 | 0 | 0 | 0 | 0 | 0 | 0 | 0 | 0 | 0 | 0 | 0 | 0 | 0 | 0 | 0 | 0 | 0 | 0 | 0 | 0 | 0 | 0 | 0 | 0 | 0 | 0 | 0 | 0 | 0 | 0 | 0 | 0 | 0 | 0 | 0 | 0 | 0 | 0 | 0 | 0 | 0 | 0 | 0 | 0 | 0 | 0 | 0 | 0 | 0 | 0 | 0 | 0 | 0 | 0 | 0 | 0 | 0 | 0 | 0 | 0 | 0 | 0 | 0 | 0 | 0 | 0 | 0 | 0 | 0 | 0 | 0 | 0 | 0 | 0 | 0 | 0 | 0 | 0 | 0 | 0 | 0 | 0 | 0 | 0 | 0 | 0 | 0 | 0 | 0 | 0 | 0 | 0 | 0 | 0 | 0 | 0 | 0 | 0 | 0 | 0 | 0 | 0 | 0 | 0 | 0 | 0 | 0 | 0 | 0 | 0 | 0 | 0 | 0 | 0 | 0 | 0 | 0 | 0 | 0 | 0 | 0 | 0 | 0 | 0 | 0 | 0 | 0 | 0 | 0 | 0 | 0 | 0 | 0 | 0 | 0 | 0 | 0 | 0 | 0 | 0 | 0 | 0 | 0 | 0 | 0 | 0 | 0 | 0 | 0 | 0 | 0 | 0 | 0 | 0 | 0 | 0 | 0 | 0 | 0 | 0 | 0 | 0 | 0 | 0 | 0 | 0 | 0 | 0 | 0 | 0 | 0 | 0 | 0 | 0 | 0 | 0 | 0 | 0
| 175 | 0.003418 | #REF! | #REF! | 175 | 0 | 0 | 0 | 0 | 0 | 0 | 0 | 0 | 0 | 0 | 0 | 0 | 0 | 0 | 0 | 0 | 0 | 0 | 0 | 0 | 0 | 0 | 0 | 0 | 0 | 0 | 0 | 0 | 0 | 0 | 0 | 0 | 0 | 0 | 0 | 0 | 0 | 0 | 0 | 0 | 0 | 0 | 0 | 0 | 0 | 0 | 0 | 0 | 0 | 0 | 0 | 0 | 0 | 0 | 0 | 0 | 0 | 0 | 0 | 0 | 0 | 0 | 0 | 0 | 0 | 0 | 0 | 0 | 0 | 0 | 0 | 0 | 0 | 0 | 0 | 0 | 0 | 0 | 0 | 0 | 0 | 0 | 0 | 0 | 0 | 0 | 0 | 0 | 0 | 0 | 0 | 0 | 0 | 0 | 0 | 0 | 0 | 0 | 0 | 0 | 0 | 0 | 0 | 0 | 0 | 0 | 0 | 0 | 0 | 0 | 0 | 0 | 0 | 0 | 0 | 0 | 0 | 0 | 0 | 0 | 0 | 0 | 0 | 0 | 0 | 0 | 0 | 0 | 0 | 0 | 0 | 0 | 0 | 0 | 0 | 0 | 0 | 0 | 0 | 0 | 0 | 0 | 0 | 0 | 0 | 0 | 0 | 0 | 0 | 0 | 0 | 0 | 0 | 0 | 0 | 0 | 0 | 0 | 0 | 0 | 0 | 0 | 0 | 0 | 0 | 0 | 0 | 0 | 0 | 0 | 0 | 0 | 0 | 0 | 0 | 0 | 0 | 0 | 0 | 0 | 0 | 0 | 0 | 0 | 0 | 0 | 0 | 0 | 0 | 0 | 0 | 0 | 0 | 0 | 0 | 0 | 0 | 0 | 0 | 0 | 0 | 0 | 0 | 0 | 0 | 0 | 0 | 0 | 0 | 0 | 0 | 0 | 0 | 0 | 0 | 0 | 0 | 0 | 0 | 0 | 0 | 0 | 0 | 0 | 0 | 0 | 0 | 0 | 0 | 0 | 0 | 0 | 0 | 0 | 0 | 0 | 0 | 0 | 0 | 0 | 0 | 0 | 0 | 0 | 0 | 0 | 0 | 0 | 0 | 0 | 0 | 0 | 0 | 0 | 0 | 0
| 176 | 0.0034375 | #REF! | #REF! | 176 | 0 | 0 | 0 | 0 | 0 | 0 | 0 | 0 | 0 | 0 | 0 | 0 | 0 | 0 | 0 | 0 | 0 | 0 | 0 | 0 | 0 | 0 | 0 | 0 | 0 | 0 | 0 | 0 | 0 | 0 | 0 | 0 | 0 | 0 | 0 | 0 | 0 | 0 | 0 | 0 | 0 | 0 | 0 | 0 | 0 | 0 | 0 | 0 | 0 | 0 | 0 | 0 | 0 | 0 | 0 | 0 | 0 | 0 | 0 | 0 | 0 | 0 | 0 | 0 | 0 | 0 | 0 | 0 | 0 | 0 | 0 | 0 | 0 | 0 | 0 | 0 | 0 | 0 | 0 | 0 | 0 | 0 | 0 | 0 | 0 | 0 | 0 | 0 | 0 | 0 | 0 | 0 | 0 | 0 | 0 | 0 | 0 | 0 | 0 | 0 | 0 | 0 | 0 | 0 | 0 | 0 | 0 | 0 | 0 | 0 | 0 | 0 | 0 | 0 | 0 | 0 | 0 | 0 | 0 | 0 | 0 | 0 | 0 | 0 | 0 | 0 | 0 | 0 | 0 | 0 | 0 | 0 | 0 | 0 | 0 | 0 | 0 | 0 | 0 | 0 | 0 | 0 | 0 | 0 | 0 | 0 | 0 | 0 | 0 | 0 | 0 | 0 | 0 | 0 | 0 | 0 | 0 | 0 | 0 | 0 | 0 | 0 | 0 | 0 | 0 | 0 | 0 | 0 | 0 | 0 | 0 | 0 | 0 | 0 | 0 | 0 | 0 | 0 | 0 | 0 | 0 | 0 | 0 | 0 | 0 | 0 | 0 | 0 | 0 | 0 | 0 | 0 | 0 | 0 | 0 | 0 | 0 | 0 | 0 | 0 | 0 | 0 | 0 | 0 | 0 | 0 | 0 | 0 | 0 | 0 | 0 | 0 | 0 | 0 | 0 | 0 | 0 | 0 | 0 | 0 | 0 | 0 | 0 | 0 | 0 | 0 | 0 | 0 | 0 | 0 | 0 | 0 | 0 | 0 | 0 | 0 | 0 | 0 | 0 | 0 | 0 | 0 | 0 | 0 | 0 | 0 | 0 | 0 | 0 | 0 | 0 | 0 | 0 | 0 | 0 | 0
| 177 | 0.003457 | #REF! | #REF! | 177 | 0 | 0 | 0 | 0 | 0 | 0 | 0 | 0 | 0 | 0 | 0 | 0 | 0 | 0 | 0 | 0 | 0 | 0 | 0 | 0 | 0 | 0 | 0 | 0 | 0 | 0 | 0 | 0 | 0 | 0 | 0 | 0 | 0 | 0 | 0 | 0 | 0 | 0 | 0 | 0 | 0 | 0 | 0 | 0 | 0 | 0 | 0 | 0 | 0 | 0 | 0 | 0 | 0 | 0 | 0 | 0 | 0 | 0 | 0 | 0 | 0 | 0 | 0 | 0 | 0 | 0 | 0 | 0 | 0 | 0 | 0 | 0 | 0 | 0 | 0 | 0 | 0 | 0 | 0 | 0 | 0 | 0 | 0 | 0 | 0 | 0 | 0 | 0 | 0 | 0 | 0 | 0 | 0 | 0 | 0 | 0 | 0 | 0 | 0 | 0 | 0 | 0 | 0 | 0 | 0 | 0 | 0 | 0 | 0 | 0 | 0 | 0 | 0 | 0 | 0 | 0 | 0 | 0 | 0 | 0 | 0 | 0 | 0 | 0 | 0 | 0 | 0 | 0 | 0 | 0 | 0 | 0 | 0 | 0 | 0 | 0 | 0 | 0 | 0 | 0 | 0 | 0 | 0 | 0 | 0 | 0 | 0 | 0 | 0 | 0 | 0 | 0 | 0 | 0 | 0 | 0 | 0 | 0 | 0 | 0 | 0 | 0 | 0 | 0 | 0 | 0 | 0 | 0 | 0 | 0 | 0 | 0 | 0 | 0 | 0 | 0 | 0 | 0 | 0 | 0 | 0 | 0 | 0 | 0 | 0 | 0 | 0 | 0 | 0 | 0 | 0 | 0 | 0 | 0 | 0 | 0 | 0 | 0 | 0 | 0 | 0 | 0 | 0 | 0 | 0 | 0 | 0 | 0 | 0 | 0 | 0 | 0 | 0 | 0 | 0 | 0 | 0 | 0 | 0 | 0 | 0 | 0 | 0 | 0 | 0 | 0 | 0 | 0 | 0 | 0 | 0 | 0 | 0 | 0 | 0 | 0 | 0 | 0 | 0 | 0 | 0 | 0 | 0 | 0 | 0 | 0 | 0 | 0 | 0 | 0 | 0 | 0 | 0 | 0 | 0 | 0
| 178 | 0.0034766 | #REF! | #REF! | 178 | 0 | 0 | 0 | 0 | 0 | 0 | 0 | 0 | 0 | 0 | 0 | 0 | 0 | 0 | 0 | 0 | 0 | 0 | 0 | 0 | 0 | 0 | 0 | 0 | 0 | 0 | 0 | 0 | 0 | 0 | 0 | 0 | 0 | 0 | 0 | 0 | 0 | 0 | 0 | 0 | 0 | 0 | 0 | 0 | 0 | 0 | 0 | 0 | 0 | 0 | 0 | 0 | 0 | 0 | 0 | 0 | 0 | 0 | 0 | 0 | 0 | 0 | 0 | 0 | 0 | 0 | 0 | 0 | 0 | 0 | 0 | 0 | 0 | 0 | 0 | 0 | 0 | 0 | 0 | 0 | 0 | 0 | 0 | 0 | 0 | 0 | 0 | 0 | 0 | 0 | 0 | 0 | 0 | 0 | 0 | 0 | 0 | 0 | 0 | 0 | 0 | 0 | 0 | 0 | 0 | 0 | 0 | 0 | 0 | 0 | 0 | 0 | 0 | 0 | 0 | 0 | 0 | 0 | 0 | 0 | 0 | 0 | 0 | 0 | 0 | 0 | 0 | 0 | 0 | 0 | 0 | 0 | 0 | 0 | 0 | 0 | 0 | 0 | 0 | 0 | 0 | 0 | 0 | 0 | 0 | 0 | 0 | 0 | 0 | 0 | 0 | 0 | 0 | 0 | 0 | 0 | 0 | 0 | 0 | 0 | 0 | 0 | 0 | 0 | 0 | 0 | 0 | 0 | 0 | 0 | 0 | 0 | 0 | 0 | 0 | 0 | 0 | 0 | 0 | 0 | 0 | 0 | 0 | 0 | 0 | 0 | 0 | 0 | 0 | 0 | 0 | 0 | 0 | 0 | 0 | 0 | 0 | 0 | 0 | 0 | 0 | 0 | 0 | 0 | 0 | 0 | 0 | 0 | 0 | 0 | 0 | 0 | 0 | 0 | 0 | 0 | 0 | 0 | 0 | 0 | 0 | 0 | 0 | 0 | 0 | 0 | 0 | 0 | 0 | 0 | 0 | 0 | 0 | 0 | 0 | 0 | 0 | 0 | 0 | 0 | 0 | 0 | 0 | 0 | 0 | 0 | 0 | 0 | 0 | 0 | 0 | 0 | 0 | 0 | 0 | 0
| 179 | 0.0034961 | #REF! | #REF! | 179 | 0 | 0 | 0 | 0 | 0 | 0 | 0 | 0 | 0 | 0 | 0 | 0 | 0 | 0 | 0 | 0 | 0 | 0 | 0 | 0 | 0 | 0 | 0 | 0 | 0 | 0 | 0 | 0 | 0 | 0 | 0 | 0 | 0 | 0 | 0 | 0 | 0 | 0 | 0 | 0 | 0 | 0 | 0 | 0 | 0 | 0 | 0 | 0 | 0 | 0 | 0 | 0 | 0 | 0 | 0 | 0 | 0 | 0 | 0 | 0 | 0 | 0 | 0 | 0 | 0 | 0 | 0 | 0 | 0 | 0 | 0 | 0 | 0 | 0 | 0 | 0 | 0 | 0 | 0 | 0 | 0 | 0 | 0 | 0 | 0 | 0 | 0 | 0 | 0 | 0 | 0 | 0 | 0 | 0 | 0 | 0 | 0 | 0 | 0 | 0 | 0 | 0 | 0 | 0 | 0 | 0 | 0 | 0 | 0 | 0 | 0 | 0 | 0 | 0 | 0 | 0 | 0 | 0 | 0 | 0 | 0 | 0 | 0 | 0 | 0 | 0 | 0 | 0 | 0 | 0 | 0 | 0 | 0 | 0 | 0 | 0 | 0 | 0 | 0 | 0 | 0 | 0 | 0 | 0 | 0 | 0 | 0 | 0 | 0 | 0 | 0 | 0 | 0 | 0 | 0 | 0 | 0 | 0 | 0 | 0 | 0 | 0 | 0 | 0 | 0 | 0 | 0 | 0 | 0 | 0 | 0 | 0 | 0 | 0 | 0 | 0 | 0 | 0 | 0 | 0 | 0 | 0 | 0 | 0 | 0 | 0 | 0 | 0 | 0 | 0 | 0 | 0 | 0 | 0 | 0 | 0 | 0 | 0 | 0 | 0 | 0 | 0 | 0 | 0 | 0 | 0 | 0 | 0 | 0 | 0 | 0 | 0 | 0 | 0 | 0 | 0 | 0 | 0 | 0 | 0 | 0 | 0 | 0 | 0 | 0 | 0 | 0 | 0 | 0 | 0 | 0 | 0 | 0 | 0 | 0 | 0 | 0 | 0 | 0 | 0 | 0 | 0 | 0 | 0 | 0 | 0 | 0 | 0 | 0 | 0 | 0 | 0 | 0 | 0 | 0 | 0
| 180 | 0.0035156 | #REF! | #REF! | 180 | 0 | 0 | 0 | 0 | 0 | 0 | 0 | 0 | 0 | 0 | 0 | 0 | 0 | 0 | 0 | 0 | 0 | 0 | 0 | 0 | 0 | 0 | 0 | 0 | 0 | 0 | 0 | 0 | 0 | 0 | 0 | 0 | 0 | 0 | 0 | 0 | 0 | 0 | 0 | 0 | 0 | 0 | 0 | 0 | 0 | 0 | 0 | 0 | 0 | 0 | 0 | 0 | 0 | 0 | 0 | 0 | 0 | 0 | 0 | 0 | 0 | 0 | 0 | 0 | 0 | 0 | 0 | 0 | 0 | 0 | 0 | 0 | 0 | 0 | 0 | 0 | 0 | 0 | 0 | 0 | 0 | 0 | 0 | 0 | 0 | 0 | 0 | 0 | 0 | 0 | 0 | 0 | 0 | 0 | 0 | 0 | 0 | 0 | 0 | 0 | 0 | 0 | 0 | 0 | 0 | 0 | 0 | 0 | 0 | 0 | 0 | 0 | 0 | 0 | 0 | 0 | 0 | 0 | 0 | 0 | 0 | 0 | 0 | 0 | 0 | 0 | 0 | 0 | 0 | 0 | 0 | 0 | 0 | 0 | 0 | 0 | 0 | 0 | 0 | 0 | 0 | 0 | 0 | 0 | 0 | 0 | 0 | 0 | 0 | 0 | 0 | 0 | 0 | 0 | 0 | 0 | 0 | 0 | 0 | 0 | 0 | 0 | 0 | 0 | 0 | 0 | 0 | 0 | 0 | 0 | 0 | 0 | 0 | 0 | 0 | 0 | 0 | 0 | 0 | 0 | 0 | 0 | 0 | 0 | 0 | 0 | 0 | 0 | 0 | 0 | 0 | 0 | 0 | 0 | 0 | 0 | 0 | 0 | 0 | 0 | 0 | 0 | 0 | 0 | 0 | 0 | 0 | 0 | 0 | 0 | 0 | 0 | 0 | 0 | 0 | 0 | 0 | 0 | 0 | 0 | 0 | 0 | 0 | 0 | 0 | 0 | 0 | 0 | 0 | 0 | 0 | 0 | 0 | 0 | 0 | 0 | 0 | 0 | 0 | 0 | 0 | 0 | 0 | 0 | 0 | 0 | 0 | 0 | 0 | 0 | 0 | 0 | 0 | 0 | 0 | 0
| 181 | 0.0035352 | #REF! | #REF! | 181 | 0 | 0 | 0 | 0 | 0 | 0 | 0 | 0 | 0 | 0 | 0 | 0 | 0 | 0 | 0 | 0 | 0 | 0 | 0 | 0 | 0 | 0 | 0 | 0 | 0 | 0 | 0 | 0 | 0 | 0 | 0 | 0 | 0 | 0 | 0 | 0 | 0 | 0 | 0 | 0 | 0 | 0 | 0 | 0 | 0 | 0 | 0 | 0 | 0 | 0 | 0 | 0 | 0 | 0 | 0 | 0 | 0 | 0 | 0 | 0 | 0 | 0 | 0 | 0 | 0 | 0 | 0 | 0 | 0 | 0 | 0 | 0 | 0 | 0 | 0 | 0 | 0 | 0 | 0 | 0 | 0 | 0 | 0 | 0 | 0 | 0 | 0 | 0 | 0 | 0 | 0 | 0 | 0 | 0 | 0 | 0 | 0 | 0 | 0 | 0 | 0 | 0 | 0 | 0 | 0 | 0 | 0 | 0 | 0 | 0 | 0 | 0 | 0 | 0 | 0 | 0 | 0 | 0 | 0 | 0 | 0 | 0 | 0 | 0 | 0 | 0 | 0 | 0 | 0 | 0 | 0 | 0 | 0 | 0 | 0 | 0 | 0 | 0 | 0 | 0 | 0 | 0 | 0 | 0 | 0 | 0 | 0 | 0 | 0 | 0 | 0 | 0 | 0 | 0 | 0 | 0 | 0 | 0 | 0 | 0 | 0 | 0 | 0 | 0 | 0 | 0 | 0 | 0 | 0 | 0 | 0 | 0 | 0 | 0 | 0 | 0 | 0 | 0 | 0 | 0 | 0 | 0 | 0 | 0 | 0 | 0 | 0 | 0 | 0 | 0 | 0 | 0 | 0 | 0 | 0 | 0 | 0 | 0 | 0 | 0 | 0 | 0 | 0 | 0 | 0 | 0 | 0 | 0 | 0 | 0 | 0 | 0 | 0 | 0 | 0 | 0 | 0 | 0 | 0 | 0 | 0 | 0 | 0 | 0 | 0 | 0 | 0 | 0 | 0 | 0 | 0 | 0 | 0 | 0 | 0 | 0 | 0 | 0 | 0 | 0 | 0 | 0 | 0 | 0 | 0 | 0 | 0 | 0 | 0 | 0 | 0 | 0 | 0 | 0 | 0 | 0
| 182 | 0.0035547 | #REF! | #REF! | 182 | 0 | 0 | 0 | 0 | 0 | 0 | 0 | 0 | 0 | 0 | 0 | 0 | 0 | 0 | 0 | 0 | 0 | 0 | 0 | 0 | 0 | 0 | 0 | 0 | 0 | 0 | 0 | 0 | 0 | 0 | 0 | 0 | 0 | 0 | 0 | 0 | 0 | 0 | 0 | 0 | 0 | 0 | 0 | 0 | 0 | 0 | 0 | 0 | 0 | 0 | 0 | 0 | 0 | 0 | 0 | 0 | 0 | 0 | 0 | 0 | 0 | 0 | 0 | 0 | 0 | 0 | 0 | 0 | 0 | 0 | 0 | 0 | 0 | 0 | 0 | 0 | 0 | 0 | 0 | 0 | 0 | 0 | 0 | 0 | 0 | 0 | 0 | 0 | 0 | 0 | 0 | 0 | 0 | 0 | 0 | 0 | 0 | 0 | 0 | 0 | 0 | 0 | 0 | 0 | 0 | 0 | 0 | 0 | 0 | 0 | 0 | 0 | 0 | 0 | 0 | 0 | 0 | 0 | 0 | 0 | 0 | 0 | 0 | 0 | 0 | 0 | 0 | 0 | 0 | 0 | 0 | 0 | 0 | 0 | 0 | 0 | 0 | 0 | 0 | 0 | 0 | 0 | 0 | 0 | 0 | 0 | 0 | 0 | 0 | 0 | 0 | 0 | 0 | 0 | 0 | 0 | 0 | 0 | 0 | 0 | 0 | 0 | 0 | 0 | 0 | 0 | 0 | 0 | 0 | 0 | 0 | 0 | 0 | 0 | 0 | 0 | 0 | 0 | 0 | 0 | 0 | 0 | 0 | 0 | 0 | 0 | 0 | 0 | 0 | 0 | 0 | 0 | 0 | 0 | 0 | 0 | 0 | 0 | 0 | 0 | 0 | 0 | 0 | 0 | 0 | 0 | 0 | 0 | 0 | 0 | 0 | 0 | 0 | 0 | 0 | 0 | 0 | 0 | 0 | 0 | 0 | 0 | 0 | 0 | 0 | 0 | 0 | 0 | 0 | 0 | 0 | 0 | 0 | 0 | 0 | 0 | 0 | 0 | 0 | 0 | 0 | 0 | 0 | 0 | 0 | 0 | 0 | 0 | 0 | 0 | 0 | 0 | 0 | 0 | 0 | 0
| 183 | 0.0035742 | #REF! | #REF! | 183 | 0 | 0 | 0 | 0 | 0 | 0 | 0 | 0 | 0 | 0 | 0 | 0 | 0 | 0 | 0 | 0 | 0 | 0 | 0 | 0 | 0 | 0 | 0 | 0 | 0 | 0 | 0 | 0 | 0 | 0 | 0 | 0 | 0 | 0 | 0 | 0 | 0 | 0 | 0 | 0 | 0 | 0 | 0 | 0 | 0 | 0 | 0 | 0 | 0 | 0 | 0 | 0 | 0 | 0 | 0 | 0 | 0 | 0 | 0 | 0 | 0 | 0 | 0 | 0 | 0 | 0 | 0 | 0 | 0 | 0 | 0 | 0 | 0 | 0 | 0 | 0 | 0 | 0 | 0 | 0 | 0 | 0 | 0 | 0 | 0 | 0 | 0 | 0 | 0 | 0 | 0 | 0 | 0 | 0 | 0 | 0 | 0 | 0 | 0 | 0 | 0 | 0 | 0 | 0 | 0 | 0 | 0 | 0 | 0 | 0 | 0 | 0 | 0 | 0 | 0 | 0 | 0 | 0 | 0 | 0 | 0 | 0 | 0 | 0 | 0 | 0 | 0 | 0 | 0 | 0 | 0 | 0 | 0 | 0 | 0 | 0 | 0 | 0 | 0 | 0 | 0 | 0 | 0 | 0 | 0 | 0 | 0 | 0 | 0 | 0 | 0 | 0 | 0 | 0 | 0 | 0 | 0 | 0 | 0 | 0 | 0 | 0 | 0 | 0 | 0 | 0 | 0 | 0 | 0 | 0 | 0 | 0 | 0 | 0 | 0 | 0 | 0 | 0 | 0 | 0 | 0 | 0 | 0 | 0 | 0 | 0 | 0 | 0 | 0 | 0 | 0 | 0 | 0 | 0 | 0 | 0 | 0 | 0 | 0 | 0 | 0 | 0 | 0 | 0 | 0 | 0 | 0 | 0 | 0 | 0 | 0 | 0 | 0 | 0 | 0 | 0 | 0 | 0 | 0 | 0 | 0 | 0 | 0 | 0 | 0 | 0 | 0 | 0 | 0 | 0 | 0 | 0 | 0 | 0 | 0 | 0 | 0 | 0 | 0 | 0 | 0 | 0 | 0 | 0 | 0 | 0 | 0 | 0 | 0 | 0 | 0 | 0 | 0 | 0 | 0 | 0
| 184 | 0.0035938 | #REF! | #REF! | 184 | 0 | 0 | 0 | 0 | 0 | 0 | 0 | 0 | 0 | 0 | 0 | 0 | 0 | 0 | 0 | 0 | 0 | 0 | 0 | 0 | 0 | 0 | 0 | 0 | 0 | 0 | 0 | 0 | 0 | 0 | 0 | 0 | 0 | 0 | 0 | 0 | 0 | 0 | 0 | 0 | 0 | 0 | 0 | 0 | 0 | 0 | 0 | 0 | 0 | 0 | 0 | 0 | 0 | 0 | 0 | 0 | 0 | 0 | 0 | 0 | 0 | 0 | 0 | 0 | 0 | 0 | 0 | 0 | 0 | 0 | 0 | 0 | 0 | 0 | 0 | 0 | 0 | 0 | 0 | 0 | 0 | 0 | 0 | 0 | 0 | 0 | 0 | 0 | 0 | 0 | 0 | 0 | 0 | 0 | 0 | 0 | 0 | 0 | 0 | 0 | 0 | 0 | 0 | 0 | 0 | 0 | 0 | 0 | 0 | 0 | 0 | 0 | 0 | 0 | 0 | 0 | 0 | 0 | 0 | 0 | 0 | 0 | 0 | 0 | 0 | 0 | 0 | 0 | 0 | 0 | 0 | 0 | 0 | 0 | 0 | 0 | 0 | 0 | 0 | 0 | 0 | 0 | 0 | 0 | 0 | 0 | 0 | 0 | 0 | 0 | 0 | 0 | 0 | 0 | 0 | 0 | 0 | 0 | 0 | 0 | 0 | 0 | 0 | 0 | 0 | 0 | 0 | 0 | 0 | 0 | 0 | 0 | 0 | 0 | 0 | 0 | 0 | 0 | 0 | 0 | 0 | 0 | 0 | 0 | 0 | 0 | 0 | 0 | 0 | 0 | 0 | 0 | 0 | 0 | 0 | 0 | 0 | 0 | 0 | 0 | 0 | 0 | 0 | 0 | 0 | 0 | 0 | 0 | 0 | 0 | 0 | 0 | 0 | 0 | 0 | 0 | 0 | 0 | 0 | 0 | 0 | 0 | 0 | 0 | 0 | 0 | 0 | 0 | 0 | 0 | 0 | 0 | 0 | 0 | 0 | 0 | 0 | 0 | 0 | 0 | 0 | 0 | 0 | 0 | 0 | 0 | 0 | 0 | 0 | 0 | 0 | 0 | 0 | 0 | 0 | 0
| 185 | 0.0036133 | #REF! | #REF! | 185 | 0 | 0 | 0 | 0 | 0 | 0 | 0 | 0 | 0 | 0 | 0 | 0 | 0 | 0 | 0 | 0 | 0 | 0 | 0 | 0 | 0 | 0 | 0 | 0 | 0 | 0 | 0 | 0 | 0 | 0 | 0 | 0 | 0 | 0 | 0 | 0 | 0 | 0 | 0 | 0 | 0 | 0 | 0 | 0 | 0 | 0 | 0 | 0 | 0 | 0 | 0 | 0 | 0 | 0 | 0 | 0 | 0 | 0 | 0 | 0 | 0 | 0 | 0 | 0 | 0 | 0 | 0 | 0 | 0 | 0 | 0 | 0 | 0 | 0 | 0 | 0 | 0 | 0 | 0 | 0 | 0 | 0 | 0 | 0 | 0 | 0 | 0 | 0 | 0 | 0 | 0 | 0 | 0 | 0 | 0 | 0 | 0 | 0 | 0 | 0 | 0 | 0 | 0 | 0 | 0 | 0 | 0 | 0 | 0 | 0 | 0 | 0 | 0 | 0 | 0 | 0 | 0 | 0 | 0 | 0 | 0 | 0 | 0 | 0 | 0 | 0 | 0 | 0 | 0 | 0 | 0 | 0 | 0 | 0 | 0 | 0 | 0 | 0 | 0 | 0 | 0 | 0 | 0 | 0 | 0 | 0 | 0 | 0 | 0 | 0 | 0 | 0 | 0 | 0 | 0 | 0 | 0 | 0 | 0 | 0 | 0 | 0 | 0 | 0 | 0 | 0 | 0 | 0 | 0 | 0 | 0 | 0 | 0 | 0 | 0 | 0 | 0 | 0 | 0 | 0 | 0 | 0 | 0 | 0 | 0 | 0 | 0 | 0 | 0 | 0 | 0 | 0 | 0 | 0 | 0 | 0 | 0 | 0 | 0 | 0 | 0 | 0 | 0 | 0 | 0 | 0 | 0 | 0 | 0 | 0 | 0 | 0 | 0 | 0 | 0 | 0 | 0 | 0 | 0 | 0 | 0 | 0 | 0 | 0 | 0 | 0 | 0 | 0 | 0 | 0 | 0 | 0 | 0 | 0 | 0 | 0 | 0 | 0 | 0 | 0 | 0 | 0 | 0 | 0 | 0 | 0 | 0 | 0 | 0 | 0 | 0 | 0 | 0 | 0 | 0 | 0
| 186 | 0.0036328 | #REF! | #REF! | 186 | 0 | 0 | 0 | 0 | 0 | 0 | 0 | 0 | 0 | 0 | 0 | 0 | 0 | 0 | 0 | 0 | 0 | 0 | 0 | 0 | 0 | 0 | 0 | 0 | 0 | 0 | 0 | 0 | 0 | 0 | 0 | 0 | 0 | 0 | 0 | 0 | 0 | 0 | 0 | 0 | 0 | 0 | 0 | 0 | 0 | 0 | 0 | 0 | 0 | 0 | 0 | 0 | 0 | 0 | 0 | 0 | 0 | 0 | 0 | 0 | 0 | 0 | 0 | 0 | 0 | 0 | 0 | 0 | 0 | 0 | 0 | 0 | 0 | 0 | 0 | 0 | 0 | 0 | 0 | 0 | 0 | 0 | 0 | 0 | 0 | 0 | 0 | 0 | 0 | 0 | 0 | 0 | 0 | 0 | 0 | 0 | 0 | 0 | 0 | 0 | 0 | 0 | 0 | 0 | 0 | 0 | 0 | 0 | 0 | 0 | 0 | 0 | 0 | 0 | 0 | 0 | 0 | 0 | 0 | 0 | 0 | 0 | 0 | 0 | 0 | 0 | 0 | 0 | 0 | 0 | 0 | 0 | 0 | 0 | 0 | 0 | 0 | 0 | 0 | 0 | 0 | 0 | 0 | 0 | 0 | 0 | 0 | 0 | 0 | 0 | 0 | 0 | 0 | 0 | 0 | 0 | 0 | 0 | 0 | 0 | 0 | 0 | 0 | 0 | 0 | 0 | 0 | 0 | 0 | 0 | 0 | 0 | 0 | 0 | 0 | 0 | 0 | 0 | 0 | 0 | 0 | 0 | 0 | 0 | 0 | 0 | 0 | 0 | 0 | 0 | 0 | 0 | 0 | 0 | 0 | 0 | 0 | 0 | 0 | 0 | 0 | 0 | 0 | 0 | 0 | 0 | 0 | 0 | 0 | 0 | 0 | 0 | 0 | 0 | 0 | 0 | 0 | 0 | 0 | 0 | 0 | 0 | 0 | 0 | 0 | 0 | 0 | 0 | 0 | 0 | 0 | 0 | 0 | 0 | 0 | 0 | 0 | 0 | 0 | 0 | 0 | 0 | 0 | 0 | 0 | 0 | 0 | 0 | 0 | 0 | 0 | 0 | 0 | 0 | 0 | 0
| 187 | 0.0036523 | #REF! | #REF! | 187 | 0 | 0 | 0 | 0 | 0 | 0 | 0 | 0 | 0 | 0 | 0 | 0 | 0 | 0 | 0 | 0 | 0 | 0 | 0 | 0 | 0 | 0 | 0 | 0 | 0 | 0 | 0 | 0 | 0 | 0 | 0 | 0 | 0 | 0 | 0 | 0 | 0 | 0 | 0 | 0 | 0 | 0 | 0 | 0 | 0 | 0 | 0 | 0 | 0 | 0 | 0 | 0 | 0 | 0 | 0 | 0 | 0 | 0 | 0 | 0 | 0 | 0 | 0 | 0 | 0 | 0 | 0 | 0 | 0 | 0 | 0 | 0 | 0 | 0 | 0 | 0 | 0 | 0 | 0 | 0 | 0 | 0 | 0 | 0 | 0 | 0 | 0 | 0 | 0 | 0 | 0 | 0 | 0 | 0 | 0 | 0 | 0 | 0 | 0 | 0 | 0 | 0 | 0 | 0 | 0 | 0 | 0 | 0 | 0 | 0 | 0 | 0 | 0 | 0 | 0 | 0 | 0 | 0 | 0 | 0 | 0 | 0 | 0 | 0 | 0 | 0 | 0 | 0 | 0 | 0 | 0 | 0 | 0 | 0 | 0 | 0 | 0 | 0 | 0 | 0 | 0 | 0 | 0 | 0 | 0 | 0 | 0 | 0 | 0 | 0 | 0 | 0 | 0 | 0 | 0 | 0 | 0 | 0 | 0 | 0 | 0 | 0 | 0 | 0 | 0 | 0 | 0 | 0 | 0 | 0 | 0 | 0 | 0 | 0 | 0 | 0 | 0 | 0 | 0 | 0 | 0 | 0 | 0 | 0 | 0 | 0 | 0 | 0 | 0 | 0 | 0 | 0 | 0 | 0 | 0 | 0 | 0 | 0 | 0 | 0 | 0 | 0 | 0 | 0 | 0 | 0 | 0 | 0 | 0 | 0 | 0 | 0 | 0 | 0 | 0 | 0 | 0 | 0 | 0 | 0 | 0 | 0 | 0 | 0 | 0 | 0 | 0 | 0 | 0 | 0 | 0 | 0 | 0 | 0 | 0 | 0 | 0 | 0 | 0 | 0 | 0 | 0 | 0 | 0 | 0 | 0 | 0 | 0 | 0 | 0 | 0 | 0 | 0 | 0 | 0 | 0
| 188 | 0.0036719 | #REF! | #REF! | 188 | 0 | 0 | 0 | 0 | 0 | 0 | 0 | 0 | 0 | 0 | 0 | 0 | 0 | 0 | 0 | 0 | 0 | 0 | 0 | 0 | 0 | 0 | 0 | 0 | 0 | 0 | 0 | 0 | 0 | 0 | 0 | 0 | 0 | 0 | 0 | 0 | 0 | 0 | 0 | 0 | 0 | 0 | 0 | 0 | 0 | 0 | 0 | 0 | 0 | 0 | 0 | 0 | 0 | 0 | 0 | 0 | 0 | 0 | 0 | 0 | 0 | 0 | 0 | 0 | 0 | 0 | 0 | 0 | 0 | 0 | 0 | 0 | 0 | 0 | 0 | 0 | 0 | 0 | 0 | 0 | 0 | 0 | 0 | 0 | 0 | 0 | 0 | 0 | 0 | 0 | 0 | 0 | 0 | 0 | 0 | 0 | 0 | 0 | 0 | 0 | 0 | 0 | 0 | 0 | 0 | 0 | 0 | 0 | 0 | 0 | 0 | 0 | 0 | 0 | 0 | 0 | 0 | 0 | 0 | 0 | 0 | 0 | 0 | 0 | 0 | 0 | 0 | 0 | 0 | 0 | 0 | 0 | 0 | 0 | 0 | 0 | 0 | 0 | 0 | 0 | 0 | 0 | 0 | 0 | 0 | 0 | 0 | 0 | 0 | 0 | 0 | 0 | 0 | 0 | 0 | 0 | 0 | 0 | 0 | 0 | 0 | 0 | 0 | 0 | 0 | 0 | 0 | 0 | 0 | 0 | 0 | 0 | 0 | 0 | 0 | 0 | 0 | 0 | 0 | 0 | 0 | 0 | 0 | 0 | 0 | 0 | 0 | 0 | 0 | 0 | 0 | 0 | 0 | 0 | 0 | 0 | 0 | 0 | 0 | 0 | 0 | 0 | 0 | 0 | 0 | 0 | 0 | 0 | 0 | 0 | 0 | 0 | 0 | 0 | 0 | 0 | 0 | 0 | 0 | 0 | 0 | 0 | 0 | 0 | 0 | 0 | 0 | 0 | 0 | 0 | 0 | 0 | 0 | 0 | 0 | 0 | 0 | 0 | 0 | 0 | 0 | 0 | 0 | 0 | 0 | 0 | 0 | 0 | 0 | 0 | 0 | 0 | 0 | 0 | 0 | 0
| 189 | 0.0036914 | #REF! | #REF! | 189 | 0 | 0 | 0 | 0 | 0 | 0 | 0 | 0 | 0 | 0 | 0 | 0 | 0 | 0 | 0 | 0 | 0 | 0 | 0 | 0 | 0 | 0 | 0 | 0 | 0 | 0 | 0 | 0 | 0 | 0 | 0 | 0 | 0 | 0 | 0 | 0 | 0 | 0 | 0 | 0 | 0 | 0 | 0 | 0 | 0 | 0 | 0 | 0 | 0 | 0 | 0 | 0 | 0 | 0 | 0 | 0 | 0 | 0 | 0 | 0 | 0 | 0 | 0 | 0 | 0 | 0 | 0 | 0 | 0 | 0 | 0 | 0 | 0 | 0 | 0 | 0 | 0 | 0 | 0 | 0 | 0 | 0 | 0 | 0 | 0 | 0 | 0 | 0 | 0 | 0 | 0 | 0 | 0 | 0 | 0 | 0 | 0 | 0 | 0 | 0 | 0 | 0 | 0 | 0 | 0 | 0 | 0 | 0 | 0 | 0 | 0 | 0 | 0 | 0 | 0 | 0 | 0 | 0 | 0 | 0 | 0 | 0 | 0 | 0 | 0 | 0 | 0 | 0 | 0 | 0 | 0 | 0 | 0 | 0 | 0 | 0 | 0 | 0 | 0 | 0 | 0 | 0 | 0 | 0 | 0 | 0 | 0 | 0 | 0 | 0 | 0 | 0 | 0 | 0 | 0 | 0 | 0 | 0 | 0 | 0 | 0 | 0 | 0 | 0 | 0 | 0 | 0 | 0 | 0 | 0 | 0 | 0 | 0 | 0 | 0 | 0 | 0 | 0 | 0 | 0 | 0 | 0 | 0 | 0 | 0 | 0 | 0 | 0 | 0 | 0 | 0 | 0 | 0 | 0 | 0 | 0 | 0 | 0 | 0 | 0 | 0 | 0 | 0 | 0 | 0 | 0 | 0 | 0 | 0 | 0 | 0 | 0 | 0 | 0 | 0 | 0 | 0 | 0 | 0 | 0 | 0 | 0 | 0 | 0 | 0 | 0 | 0 | 0 | 0 | 0 | 0 | 0 | 0 | 0 | 0 | 0 | 0 | 0 | 0 | 0 | 0 | 0 | 0 | 0 | 0 | 0 | 0 | 0 | 0 | 0 | 0 | 0 | 0 | 0 | 0 | 0
| 190 | 0.0037109 | #REF! | #REF! | 190 | 0 | 0 | 0 | 0 | 0 | 0 | 0 | 0 | 0 | 0 | 0 | 0 | 0 | 0 | 0 | 0 | 0 | 0 | 0 | 0 | 0 | 0 | 0 | 0 | 0 | 0 | 0 | 0 | 0 | 0 | 0 | 0 | 0 | 0 | 0 | 0 | 0 | 0 | 0 | 0 | 0 | 0 | 0 | 0 | 0 | 0 | 0 | 0 | 0 | 0 | 0 | 0 | 0 | 0 | 0 | 0 | 0 | 0 | 0 | 0 | 0 | 0 | 0 | 0 | 0 | 0 | 0 | 0 | 0 | 0 | 0 | 0 | 0 | 0 | 0 | 0 | 0 | 0 | 0 | 0 | 0 | 0 | 0 | 0 | 0 | 0 | 0 | 0 | 0 | 0 | 0 | 0 | 0 | 0 | 0 | 0 | 0 | 0 | 0 | 0 | 0 | 0 | 0 | 0 | 0 | 0 | 0 | 0 | 0 | 0 | 0 | 0 | 0 | 0 | 0 | 0 | 0 | 0 | 0 | 0 | 0 | 0 | 0 | 0 | 0 | 0 | 0 | 0 | 0 | 0 | 0 | 0 | 0 | 0 | 0 | 0 | 0 | 0 | 0 | 0 | 0 | 0 | 0 | 0 | 0 | 0 | 0 | 0 | 0 | 0 | 0 | 0 | 0 | 0 | 0 | 0 | 0 | 0 | 0 | 0 | 0 | 0 | 0 | 0 | 0 | 0 | 0 | 0 | 0 | 0 | 0 | 0 | 0 | 0 | 0 | 0 | 0 | 0 | 0 | 0 | 0 | 0 | 0 | 0 | 0 | 0 | 0 | 0 | 0 | 0 | 0 | 0 | 0 | 0 | 0 | 0 | 0 | 0 | 0 | 0 | 0 | 0 | 0 | 0 | 0 | 0 | 0 | 0 | 0 | 0 | 0 | 0 | 0 | 0 | 0 | 0 | 0 | 0 | 0 | 0 | 0 | 0 | 0 | 0 | 0 | 0 | 0 | 0 | 0 | 0 | 0 | 0 | 0 | 0 | 0 | 0 | 0 | 0 | 0 | 0 | 0 | 0 | 0 | 0 | 0 | 0 | 0 | 0 | 0 | 0 | 0 | 0 | 0 | 0 | 0 | 0
| 191 | 0.0037305 | #REF! | #REF! | 191 | 0 | 0 | 0 | 0 | 0 | 0 | 0 | 0 | 0 | 0 | 0 | 0 | 0 | 0 | 0 | 0 | 0 | 0 | 0 | 0 | 0 | 0 | 0 | 0 | 0 | 0 | 0 | 0 | 0 | 0 | 0 | 0 | 0 | 0 | 0 | 0 | 0 | 0 | 0 | 0 | 0 | 0 | 0 | 0 | 0 | 0 | 0 | 0 | 0 | 0 | 0 | 0 | 0 | 0 | 0 | 0 | 0 | 0 | 0 | 0 | 0 | 0 | 0 | 0 | 0 | 0 | 0 | 0 | 0 | 0 | 0 | 0 | 0 | 0 | 0 | 0 | 0 | 0 | 0 | 0 | 0 | 0 | 0 | 0 | 0 | 0 | 0 | 0 | 0 | 0 | 0 | 0 | 0 | 0 | 0 | 0 | 0 | 0 | 0 | 0 | 0 | 0 | 0 | 0 | 0 | 0 | 0 | 0 | 0 | 0 | 0 | 0 | 0 | 0 | 0 | 0 | 0 | 0 | 0 | 0 | 0 | 0 | 0 | 0 | 0 | 0 | 0 | 0 | 0 | 0 | 0 | 0 | 0 | 0 | 0 | 0 | 0 | 0 | 0 | 0 | 0 | 0 | 0 | 0 | 0 | 0 | 0 | 0 | 0 | 0 | 0 | 0 | 0 | 0 | 0 | 0 | 0 | 0 | 0 | 0 | 0 | 0 | 0 | 0 | 0 | 0 | 0 | 0 | 0 | 0 | 0 | 0 | 0 | 0 | 0 | 0 | 0 | 0 | 0 | 0 | 0 | 0 | 0 | 0 | 0 | 0 | 0 | 0 | 0 | 0 | 0 | 0 | 0 | 0 | 0 | 0 | 0 | 0 | 0 | 0 | 0 | 0 | 0 | 0 | 0 | 0 | 0 | 0 | 0 | 0 | 0 | 0 | 0 | 0 | 0 | 0 | 0 | 0 | 0 | 0 | 0 | 0 | 0 | 0 | 0 | 0 | 0 | 0 | 0 | 0 | 0 | 0 | 0 | 0 | 0 | 0 | 0 | 0 | 0 | 0 | 0 | 0 | 0 | 0 | 0 | 0 | 0 | 0 | 0 | 0 | 0 | 0 | 0 | 0 | 0 | 0
| 192 | 0.00375 | #REF! | #REF! | 192 | 0 | 0 | 0 | 0 | 0 | 0 | 0 | 0 | 0 | 0 | 0 | 0 | 0 | 0 | 0 | 0 | 0 | 0 | 0 | 0 | 0 | 0 | 0 | 0 | 0 | 0 | 0 | 0 | 0 | 0 | 0 | 0 | 0 | 0 | 0 | 0 | 0 | 0 | 0 | 0 | 0 | 0 | 0 | 0 | 0 | 0 | 0 | 0 | 0 | 0 | 0 | 0 | 0 | 0 | 0 | 0 | 0 | 0 | 0 | 0 | 0 | 0 | 0 | 0 | 0 | 0 | 0 | 0 | 0 | 0 | 0 | 0 | 0 | 0 | 0 | 0 | 0 | 0 | 0 | 0 | 0 | 0 | 0 | 0 | 0 | 0 | 0 | 0 | 0 | 0 | 0 | 0 | 0 | 0 | 0 | 0 | 0 | 0 | 0 | 0 | 0 | 0 | 0 | 0 | 0 | 0 | 0 | 0 | 0 | 0 | 0 | 0 | 0 | 0 | 0 | 0 | 0 | 0 | 0 | 0 | 0 | 0 | 0 | 0 | 0 | 0 | 0 | 0 | 0 | 0 | 0 | 0 | 0 | 0 | 0 | 0 | 0 | 0 | 0 | 0 | 0 | 0 | 0 | 0 | 0 | 0 | 0 | 0 | 0 | 0 | 0 | 0 | 0 | 0 | 0 | 0 | 0 | 0 | 0 | 0 | 0 | 0 | 0 | 0 | 0 | 0 | 0 | 0 | 0 | 0 | 0 | 0 | 0 | 0 | 0 | 0 | 0 | 0 | 0 | 0 | 0 | 0 | 0 | 0 | 0 | 0 | 0 | 0 | 0 | 0 | 0 | 0 | 0 | 0 | 0 | 0 | 0 | 0 | 0 | 0 | 0 | 0 | 0 | 0 | 0 | 0 | 0 | 0 | 0 | 0 | 0 | 0 | 0 | 0 | 0 | 0 | 0 | 0 | 0 | 0 | 0 | 0 | 0 | 0 | 0 | 0 | 0 | 0 | 0 | 0 | 0 | 0 | 0 | 0 | 0 | 0 | 0 | 0 | 0 | 0 | 0 | 0 | 0 | 0 | 0 | 0 | 0 | 0 | 0 | 0 | 0 | 0 | 0 | 0 | 0 | 0
| 193 | 0.0037695 | #REF! | #REF! | 193 | 0 | 0 | 0 | 0 | 0 | 0 | 0 | 0 | 0 | 0 | 0 | 0 | 0 | 0 | 0 | 0 | 0 | 0 | 0 | 0 | 0 | 0 | 0 | 0 | 0 | 0 | 0 | 0 | 0 | 0 | 0 | 0 | 0 | 0 | 0 | 0 | 0 | 0 | 0 | 0 | 0 | 0 | 0 | 0 | 0 | 0 | 0 | 0 | 0 | 0 | 0 | 0 | 0 | 0 | 0 | 0 | 0 | 0 | 0 | 0 | 0 | 0 | 0 | 0 | 0 | 0 | 0 | 0 | 0 | 0 | 0 | 0 | 0 | 0 | 0 | 0 | 0 | 0 | 0 | 0 | 0 | 0 | 0 | 0 | 0 | 0 | 0 | 0 | 0 | 0 | 0 | 0 | 0 | 0 | 0 | 0 | 0 | 0 | 0 | 0 | 0 | 0 | 0 | 0 | 0 | 0 | 0 | 0 | 0 | 0 | 0 | 0 | 0 | 0 | 0 | 0 | 0 | 0 | 0 | 0 | 0 | 0 | 0 | 0 | 0 | 0 | 0 | 0 | 0 | 0 | 0 | 0 | 0 | 0 | 0 | 0 | 0 | 0 | 0 | 0 | 0 | 0 | 0 | 0 | 0 | 0 | 0 | 0 | 0 | 0 | 0 | 0 | 0 | 0 | 0 | 0 | 0 | 0 | 0 | 0 | 0 | 0 | 0 | 0 | 0 | 0 | 0 | 0 | 0 | 0 | 0 | 0 | 0 | 0 | 0 | 0 | 0 | 0 | 0 | 0 | 0 | 0 | 0 | 0 | 0 | 0 | 0 | 0 | 0 | 0 | 0 | 0 | 0 | 0 | 0 | 0 | 0 | 0 | 0 | 0 | 0 | 0 | 0 | 0 | 0 | 0 | 0 | 0 | 0 | 0 | 0 | 0 | 0 | 0 | 0 | 0 | 0 | 0 | 0 | 0 | 0 | 0 | 0 | 0 | 0 | 0 | 0 | 0 | 0 | 0 | 0 | 0 | 0 | 0 | 0 | 0 | 0 | 0 | 0 | 0 | 0 | 0 | 0 | 0 | 0 | 0 | 0 | 0 | 0 | 0 | 0 | 0 | 0 | 0 | 0 | 0
| 194 | 0.0037891 | #REF! | #REF! | 194 | 0 | 0 | 0 | 0 | 0 | 0 | 0 | 0 | 0 | 0 | 0 | 0 | 0 | 0 | 0 | 0 | 0 | 0 | 0 | 0 | 0 | 0 | 0 | 0 | 0 | 0 | 0 | 0 | 0 | 0 | 0 | 0 | 0 | 0 | 0 | 0 | 0 | 0 | 0 | 0 | 0 | 0 | 0 | 0 | 0 | 0 | 0 | 0 | 0 | 0 | 0 | 0 | 0 | 0 | 0 | 0 | 0 | 0 | 0 | 0 | 0 | 0 | 0 | 0 | 0 | 0 | 0 | 0 | 0 | 0 | 0 | 0 | 0 | 0 | 0 | 0 | 0 | 0 | 0 | 0 | 0 | 0 | 0 | 0 | 0 | 0 | 0 | 0 | 0 | 0 | 0 | 0 | 0 | 0 | 0 | 0 | 0 | 0 | 0 | 0 | 0 | 0 | 0 | 0 | 0 | 0 | 0 | 0 | 0 | 0 | 0 | 0 | 0 | 0 | 0 | 0 | 0 | 0 | 0 | 0 | 0 | 0 | 0 | 0 | 0 | 0 | 0 | 0 | 0 | 0 | 0 | 0 | 0 | 0 | 0 | 0 | 0 | 0 | 0 | 0 | 0 | 0 | 0 | 0 | 0 | 0 | 0 | 0 | 0 | 0 | 0 | 0 | 0 | 0 | 0 | 0 | 0 | 0 | 0 | 0 | 0 | 0 | 0 | 0 | 0 | 0 | 0 | 0 | 0 | 0 | 0 | 0 | 0 | 0 | 0 | 0 | 0 | 0 | 0 | 0 | 0 | 0 | 0 | 0 | 0 | 0 | 0 | 0 | 0 | 0 | 0 | 0 | 0 | 0 | 0 | 0 | 0 | 0 | 0 | 0 | 0 | 0 | 0 | 0 | 0 | 0 | 0 | 0 | 0 | 0 | 0 | 0 | 0 | 0 | 0 | 0 | 0 | 0 | 0 | 0 | 0 | 0 | 0 | 0 | 0 | 0 | 0 | 0 | 0 | 0 | 0 | 0 | 0 | 0 | 0 | 0 | 0 | 0 | 0 | 0 | 0 | 0 | 0 | 0 | 0 | 0 | 0 | 0 | 0 | 0 | 0 | 0 | 0 | 0 | 0 | 0
| 195 | 0.0038086 | #REF! | #REF! | 195 | 0 | 0 | 0 | 0 | 0 | 0 | 0 | 0 | 0 | 0 | 0 | 0 | 0 | 0 | 0 | 0 | 0 | 0 | 0 | 0 | 0 | 0 | 0 | 0 | 0 | 0 | 0 | 0 | 0 | 0 | 0 | 0 | 0 | 0 | 0 | 0 | 0 | 0 | 0 | 0 | 0 | 0 | 0 | 0 | 0 | 0 | 0 | 0 | 0 | 0 | 0 | 0 | 0 | 0 | 0 | 0 | 0 | 0 | 0 | 0 | 0 | 0 | 0 | 0 | 0 | 0 | 0 | 0 | 0 | 0 | 0 | 0 | 0 | 0 | 0 | 0 | 0 | 0 | 0 | 0 | 0 | 0 | 0 | 0 | 0 | 0 | 0 | 0 | 0 | 0 | 0 | 0 | 0 | 0 | 0 | 0 | 0 | 0 | 0 | 0 | 0 | 0 | 0 | 0 | 0 | 0 | 0 | 0 | 0 | 0 | 0 | 0 | 0 | 0 | 0 | 0 | 0 | 0 | 0 | 0 | 0 | 0 | 0 | 0 | 0 | 0 | 0 | 0 | 0 | 0 | 0 | 0 | 0 | 0 | 0 | 0 | 0 | 0 | 0 | 0 | 0 | 0 | 0 | 0 | 0 | 0 | 0 | 0 | 0 | 0 | 0 | 0 | 0 | 0 | 0 | 0 | 0 | 0 | 0 | 0 | 0 | 0 | 0 | 0 | 0 | 0 | 0 | 0 | 0 | 0 | 0 | 0 | 0 | 0 | 0 | 0 | 0 | 0 | 0 | 0 | 0 | 0 | 0 | 0 | 0 | 0 | 0 | 0 | 0 | 0 | 0 | 0 | 0 | 0 | 0 | 0 | 0 | 0 | 0 | 0 | 0 | 0 | 0 | 0 | 0 | 0 | 0 | 0 | 0 | 0 | 0 | 0 | 0 | 0 | 0 | 0 | 0 | 0 | 0 | 0 | 0 | 0 | 0 | 0 | 0 | 0 | 0 | 0 | 0 | 0 | 0 | 0 | 0 | 0 | 0 | 0 | 0 | 0 | 0 | 0 | 0 | 0 | 0 | 0 | 0 | 0 | 0 | 0 | 0 | 0 | 0 | 0 | 0 | 0 | 0 | 0
| 196 | 0.0038281 | #REF! | #REF! | 196 | 0 | 0 | 0 | 0 | 0 | 0 | 0 | 0 | 0 | 0 | 0 | 0 | 0 | 0 | 0 | 0 | 0 | 0 | 0 | 0 | 0 | 0 | 0 | 0 | 0 | 0 | 0 | 0 | 0 | 0 | 0 | 0 | 0 | 0 | 0 | 0 | 0 | 0 | 0 | 0 | 0 | 0 | 0 | 0 | 0 | 0 | 0 | 0 | 0 | 0 | 0 | 0 | 0 | 0 | 0 | 0 | 0 | 0 | 0 | 0 | 0 | 0 | 0 | 0 | 0 | 0 | 0 | 0 | 0 | 0 | 0 | 0 | 0 | 0 | 0 | 0 | 0 | 0 | 0 | 0 | 0 | 0 | 0 | 0 | 0 | 0 | 0 | 0 | 0 | 0 | 0 | 0 | 0 | 0 | 0 | 0 | 0 | 0 | 0 | 0 | 0 | 0 | 0 | 0 | 0 | 0 | 0 | 0 | 0 | 0 | 0 | 0 | 0 | 0 | 0 | 0 | 0 | 0 | 0 | 0 | 0 | 0 | 0 | 0 | 0 | 0 | 0 | 0 | 0 | 0 | 0 | 0 | 0 | 0 | 0 | 0 | 0 | 0 | 0 | 0 | 0 | 0 | 0 | 0 | 0 | 0 | 0 | 0 | 0 | 0 | 0 | 0 | 0 | 0 | 0 | 0 | 0 | 0 | 0 | 0 | 0 | 0 | 0 | 0 | 0 | 0 | 0 | 0 | 0 | 0 | 0 | 0 | 0 | 0 | 0 | 0 | 0 | 0 | 0 | 0 | 0 | 0 | 0 | 0 | 0 | 0 | 0 | 0 | 0 | 0 | 0 | 0 | 0 | 0 | 0 | 0 | 0 | 0 | 0 | 0 | 0 | 0 | 0 | 0 | 0 | 0 | 0 | 0 | 0 | 0 | 0 | 0 | 0 | 0 | 0 | 0 | 0 | 0 | 0 | 0 | 0 | 0 | 0 | 0 | 0 | 0 | 0 | 0 | 0 | 0 | 0 | 0 | 0 | 0 | 0 | 0 | 0 | 0 | 0 | 0 | 0 | 0 | 0 | 0 | 0 | 0 | 0 | 0 | 0 | 0 | 0 | 0 | 0 | 0 | 0 | 0
| 197 | 0.0038477 | #REF! | #REF! | 197 | 0 | 0 | 0 | 0 | 0 | 0 | 0 | 0 | 0 | 0 | 0 | 0 | 0 | 0 | 0 | 0 | 0 | 0 | 0 | 0 | 0 | 0 | 0 | 0 | 0 | 0 | 0 | 0 | 0 | 0 | 0 | 0 | 0 | 0 | 0 | 0 | 0 | 0 | 0 | 0 | 0 | 0 | 0 | 0 | 0 | 0 | 0 | 0 | 0 | 0 | 0 | 0 | 0 | 0 | 0 | 0 | 0 | 0 | 0 | 0 | 0 | 0 | 0 | 0 | 0 | 0 | 0 | 0 | 0 | 0 | 0 | 0 | 0 | 0 | 0 | 0 | 0 | 0 | 0 | 0 | 0 | 0 | 0 | 0 | 0 | 0 | 0 | 0 | 0 | 0 | 0 | 0 | 0 | 0 | 0 | 0 | 0 | 0 | 0 | 0 | 0 | 0 | 0 | 0 | 0 | 0 | 0 | 0 | 0 | 0 | 0 | 0 | 0 | 0 | 0 | 0 | 0 | 0 | 0 | 0 | 0 | 0 | 0 | 0 | 0 | 0 | 0 | 0 | 0 | 0 | 0 | 0 | 0 | 0 | 0 | 0 | 0 | 0 | 0 | 0 | 0 | 0 | 0 | 0 | 0 | 0 | 0 | 0 | 0 | 0 | 0 | 0 | 0 | 0 | 0 | 0 | 0 | 0 | 0 | 0 | 0 | 0 | 0 | 0 | 0 | 0 | 0 | 0 | 0 | 0 | 0 | 0 | 0 | 0 | 0 | 0 | 0 | 0 | 0 | 0 | 0 | 0 | 0 | 0 | 0 | 0 | 0 | 0 | 0 | 0 | 0 | 0 | 0 | 0 | 0 | 0 | 0 | 0 | 0 | 0 | 0 | 0 | 0 | 0 | 0 | 0 | 0 | 0 | 0 | 0 | 0 | 0 | 0 | 0 | 0 | 0 | 0 | 0 | 0 | 0 | 0 | 0 | 0 | 0 | 0 | 0 | 0 | 0 | 0 | 0 | 0 | 0 | 0 | 0 | 0 | 0 | 0 | 0 | 0 | 0 | 0 | 0 | 0 | 0 | 0 | 0 | 0 | 0 | 0 | 0 | 0 | 0 | 0 | 0 | 0 | 0
| 198 | 0.0038672 | #REF! | #REF! | 198 | 0 | 0 | 0 | 0 | 0 | 0 | 0 | 0 | 0 | 0 | 0 | 0 | 0 | 0 | 0 | 0 | 0 | 0 | 0 | 0 | 0 | 0 | 0 | 0 | 0 | 0 | 0 | 0 | 0 | 0 | 0 | 0 | 0 | 0 | 0 | 0 | 0 | 0 | 0 | 0 | 0 | 0 | 0 | 0 | 0 | 0 | 0 | 0 | 0 | 0 | 0 | 0 | 0 | 0 | 0 | 0 | 0 | 0 | 0 | 0 | 0 | 0 | 0 | 0 | 0 | 0 | 0 | 0 | 0 | 0 | 0 | 0 | 0 | 0 | 0 | 0 | 0 | 0 | 0 | 0 | 0 | 0 | 0 | 0 | 0 | 0 | 0 | 0 | 0 | 0 | 0 | 0 | 0 | 0 | 0 | 0 | 0 | 0 | 0 | 0 | 0 | 0 | 0 | 0 | 0 | 0 | 0 | 0 | 0 | 0 | 0 | 0 | 0 | 0 | 0 | 0 | 0 | 0 | 0 | 0 | 0 | 0 | 0 | 0 | 0 | 0 | 0 | 0 | 0 | 0 | 0 | 0 | 0 | 0 | 0 | 0 | 0 | 0 | 0 | 0 | 0 | 0 | 0 | 0 | 0 | 0 | 0 | 0 | 0 | 0 | 0 | 0 | 0 | 0 | 0 | 0 | 0 | 0 | 0 | 0 | 0 | 0 | 0 | 0 | 0 | 0 | 0 | 0 | 0 | 0 | 0 | 0 | 0 | 0 | 0 | 0 | 0 | 0 | 0 | 0 | 0 | 0 | 0 | 0 | 0 | 0 | 0 | 0 | 0 | 0 | 0 | 0 | 0 | 0 | 0 | 0 | 0 | 0 | 0 | 0 | 0 | 0 | 0 | 0 | 0 | 0 | 0 | 0 | 0 | 0 | 0 | 0 | 0 | 0 | 0 | 0 | 0 | 0 | 0 | 0 | 0 | 0 | 0 | 0 | 0 | 0 | 0 | 0 | 0 | 0 | 0 | 0 | 0 | 0 | 0 | 0 | 0 | 0 | 0 | 0 | 0 | 0 | 0 | 0 | 0 | 0 | 0 | 0 | 0 | 0 | 0 | 0 | 0 | 0 | 0 | 0
| 199 | 0.0038867 | #REF! | #REF! | 199 | 0 | 0 | 0 | 0 | 0 | 0 | 0 | 0 | 0 | 0 | 0 | 0 | 0 | 0 | 0 | 0 | 0 | 0 | 0 | 0 | 0 | 0 | 0 | 0 | 0 | 0 | 0 | 0 | 0 | 0 | 0 | 0 | 0 | 0 | 0 | 0 | 0 | 0 | 0 | 0 | 0 | 0 | 0 | 0 | 0 | 0 | 0 | 0 | 0 | 0 | 0 | 0 | 0 | 0 | 0 | 0 | 0 | 0 | 0 | 0 | 0 | 0 | 0 | 0 | 0 | 0 | 0 | 0 | 0 | 0 | 0 | 0 | 0 | 0 | 0 | 0 | 0 | 0 | 0 | 0 | 0 | 0 | 0 | 0 | 0 | 0 | 0 | 0 | 0 | 0 | 0 | 0 | 0 | 0 | 0 | 0 | 0 | 0 | 0 | 0 | 0 | 0 | 0 | 0 | 0 | 0 | 0 | 0 | 0 | 0 | 0 | 0 | 0 | 0 | 0 | 0 | 0 | 0 | 0 | 0 | 0 | 0 | 0 | 0 | 0 | 0 | 0 | 0 | 0 | 0 | 0 | 0 | 0 | 0 | 0 | 0 | 0 | 0 | 0 | 0 | 0 | 0 | 0 | 0 | 0 | 0 | 0 | 0 | 0 | 0 | 0 | 0 | 0 | 0 | 0 | 0 | 0 | 0 | 0 | 0 | 0 | 0 | 0 | 0 | 0 | 0 | 0 | 0 | 0 | 0 | 0 | 0 | 0 | 0 | 0 | 0 | 0 | 0 | 0 | 0 | 0 | 0 | 0 | 0 | 0 | 0 | 0 | 0 | 0 | 0 | 0 | 0 | 0 | 0 | 0 | 0 | 0 | 0 | 0 | 0 | 0 | 0 | 0 | 0 | 0 | 0 | 0 | 0 | 0 | 0 | 0 | 0 | 0 | 0 | 0 | 0 | 0 | 0 | 0 | 0 | 0 | 0 | 0 | 0 | 0 | 0 | 0 | 0 | 0 | 0 | 0 | 0 | 0 | 0 | 0 | 0 | 0 | 0 | 0 | 0 | 0 | 0 | 0 | 0 | 0 | 0 | 0 | 0 | 0 | 0 | 0 | 0 | 0 | 0 | 0 | 0
| 200 | 0.0039063 | #REF! | #REF! | 200 | 0 | 0 | 0 | 0 | 0 | 0 | 0 | 0 | 0 | 0 | 0 | 0 | 0 | 0 | 0 | 0 | 0 | 0 | 0 | 0 | 0 | 0 | 0 | 0 | 0 | 0 | 0 | 0 | 0 | 0 | 0 | 0 | 0 | 0 | 0 | 0 | 0 | 0 | 0 | 0 | 0 | 0 | 0 | 0 | 0 | 0 | 0 | 0 | 0 | 0 | 0 | 0 | 0 | 0 | 0 | 0 | 0 | 0 | 0 | 0 | 0 | 0 | 0 | 0 | 0 | 0 | 0 | 0 | 0 | 0 | 0 | 0 | 0 | 0 | 0 | 0 | 0 | 0 | 0 | 0 | 0 | 0 | 0 | 0 | 0 | 0 | 0 | 0 | 0 | 0 | 0 | 0 | 0 | 0 | 0 | 0 | 0 | 0 | 0 | 0 | 0 | 0 | 0 | 0 | 0 | 0 | 0 | 0 | 0 | 0 | 0 | 0 | 0 | 0 | 0 | 0 | 0 | 0 | 0 | 0 | 0 | 0 | 0 | 0 | 0 | 0 | 0 | 0 | 0 | 0 | 0 | 0 | 0 | 0 | 0 | 0 | 0 | 0 | 0 | 0 | 0 | 0 | 0 | 0 | 0 | 0 | 0 | 0 | 0 | 0 | 0 | 0 | 0 | 0 | 0 | 0 | 0 | 0 | 0 | 0 | 0 | 0 | 0 | 0 | 0 | 0 | 0 | 0 | 0 | 0 | 0 | 0 | 0 | 0 | 0 | 0 | 0 | 0 | 0 | 0 | 0 | 0 | 0 | 0 | 0 | 0 | 0 | 0 | 0 | 0 | 0 | 0 | 0 | 0 | 0 | 0 | 0 | 0 | 0 | 0 | 0 | 0 | 0 | 0 | 0 | 0 | 0 | 0 | 0 | 0 | 0 | 0 | 0 | 0 | 0 | 0 | 0 | 0 | 0 | 0 | 0 | 0 | 0 | 0 | 0 | 0 | 0 | 0 | 0 | 0 | 0 | 0 | 0 | 0 | 0 | 0 | 0 | 0 | 0 | 0 | 0 | 0 | 0 | 0 | 0 | 0 | 0 | 0 | 0 | 0 | 0 | 0 | 0 | 0 | 0 | 0
| 201 | 0.0039258 | #REF! | #REF! | 201 | 0 | 0 | 0 | 0 | 0 | 0 | 0 | 0 | 0 | 0 | 0 | 0 | 0 | 0 | 0 | 0 | 0 | 0 | 0 | 0 | 0 | 0 | 0 | 0 | 0 | 0 | 0 | 0 | 0 | 0 | 0 | 0 | 0 | 0 | 0 | 0 | 0 | 0 | 0 | 0 | 0 | 0 | 0 | 0 | 0 | 0 | 0 | 0 | 0 | 0 | 0 | 0 | 0 | 0 | 0 | 0 | 0 | 0 | 0 | 0 | 0 | 0 | 0 | 0 | 0 | 0 | 0 | 0 | 0 | 0 | 0 | 0 | 0 | 0 | 0 | 0 | 0 | 0 | 0 | 0 | 0 | 0 | 0 | 0 | 0 | 0 | 0 | 0 | 0 | 0 | 0 | 0 | 0 | 0 | 0 | 0 | 0 | 0 | 0 | 0 | 0 | 0 | 0 | 0 | 0 | 0 | 0 | 0 | 0 | 0 | 0 | 0 | 0 | 0 | 0 | 0 | 0 | 0 | 0 | 0 | 0 | 0 | 0 | 0 | 0 | 0 | 0 | 0 | 0 | 0 | 0 | 0 | 0 | 0 | 0 | 0 | 0 | 0 | 0 | 0 | 0 | 0 | 0 | 0 | 0 | 0 | 0 | 0 | 0 | 0 | 0 | 0 | 0 | 0 | 0 | 0 | 0 | 0 | 0 | 0 | 0 | 0 | 0 | 0 | 0 | 0 | 0 | 0 | 0 | 0 | 0 | 0 | 0 | 0 | 0 | 0 | 0 | 0 | 0 | 0 | 0 | 0 | 0 | 0 | 0 | 0 | 0 | 0 | 0 | 0 | 0 | 0 | 0 | 0 | 0 | 0 | 0 | 0 | 0 | 0 | 0 | 0 | 0 | 0 | 0 | 0 | 0 | 0 | 0 | 0 | 0 | 0 | 0 | 0 | 0 | 0 | 0 | 0 | 0 | 0 | 0 | 0 | 0 | 0 | 0 | 0 | 0 | 0 | 0 | 0 | 0 | 0 | 0 | 0 | 0 | 0 | 0 | 0 | 0 | 0 | 0 | 0 | 0 | 0 | 0 | 0 | 0 | 0 | 0 | 0 | 0 | 0 | 0 | 0 | 0 | 0
| 202 | 0.0039453 | #REF! | #REF! | 202 | 0 | 0 | 0 | 0 | 0 | 0 | 0 | 0 | 0 | 0 | 0 | 0 | 0 | 0 | 0 | 0 | 0 | 0 | 0 | 0 | 0 | 0 | 0 | 0 | 0 | 0 | 0 | 0 | 0 | 0 | 0 | 0 | 0 | 0 | 0 | 0 | 0 | 0 | 0 | 0 | 0 | 0 | 0 | 0 | 0 | 0 | 0 | 0 | 0 | 0 | 0 | 0 | 0 | 0 | 0 | 0 | 0 | 0 | 0 | 0 | 0 | 0 | 0 | 0 | 0 | 0 | 0 | 0 | 0 | 0 | 0 | 0 | 0 | 0 | 0 | 0 | 0 | 0 | 0 | 0 | 0 | 0 | 0 | 0 | 0 | 0 | 0 | 0 | 0 | 0 | 0 | 0 | 0 | 0 | 0 | 0 | 0 | 0 | 0 | 0 | 0 | 0 | 0 | 0 | 0 | 0 | 0 | 0 | 0 | 0 | 0 | 0 | 0 | 0 | 0 | 0 | 0 | 0 | 0 | 0 | 0 | 0 | 0 | 0 | 0 | 0 | 0 | 0 | 0 | 0 | 0 | 0 | 0 | 0 | 0 | 0 | 0 | 0 | 0 | 0 | 0 | 0 | 0 | 0 | 0 | 0 | 0 | 0 | 0 | 0 | 0 | 0 | 0 | 0 | 0 | 0 | 0 | 0 | 0 | 0 | 0 | 0 | 0 | 0 | 0 | 0 | 0 | 0 | 0 | 0 | 0 | 0 | 0 | 0 | 0 | 0 | 0 | 0 | 0 | 0 | 0 | 0 | 0 | 0 | 0 | 0 | 0 | 0 | 0 | 0 | 0 | 0 | 0 | 0 | 0 | 0 | 0 | 0 | 0 | 0 | 0 | 0 | 0 | 0 | 0 | 0 | 0 | 0 | 0 | 0 | 0 | 0 | 0 | 0 | 0 | 0 | 0 | 0 | 0 | 0 | 0 | 0 | 0 | 0 | 0 | 0 | 0 | 0 | 0 | 0 | 0 | 0 | 0 | 0 | 0 | 0 | 0 | 0 | 0 | 0 | 0 | 0 | 0 | 0 | 0 | 0 | 0 | 0 | 0 | 0 | 0 | 0 | 0 | 0 | 0 | 0
| 203 | 0.0039648 | #REF! | #REF! | 203 | 0 | 0 | 0 | 0 | 0 | 0 | 0 | 0 | 0 | 0 | 0 | 0 | 0 | 0 | 0 | 0 | 0 | 0 | 0 | 0 | 0 | 0 | 0 | 0 | 0 | 0 | 0 | 0 | 0 | 0 | 0 | 0 | 0 | 0 | 0 | 0 | 0 | 0 | 0 | 0 | 0 | 0 | 0 | 0 | 0 | 0 | 0 | 0 | 0 | 0 | 0 | 0 | 0 | 0 | 0 | 0 | 0 | 0 | 0 | 0 | 0 | 0 | 0 | 0 | 0 | 0 | 0 | 0 | 0 | 0 | 0 | 0 | 0 | 0 | 0 | 0 | 0 | 0 | 0 | 0 | 0 | 0 | 0 | 0 | 0 | 0 | 0 | 0 | 0 | 0 | 0 | 0 | 0 | 0 | 0 | 0 | 0 | 0 | 0 | 0 | 0 | 0 | 0 | 0 | 0 | 0 | 0 | 0 | 0 | 0 | 0 | 0 | 0 | 0 | 0 | 0 | 0 | 0 | 0 | 0 | 0 | 0 | 0 | 0 | 0 | 0 | 0 | 0 | 0 | 0 | 0 | 0 | 0 | 0 | 0 | 0 | 0 | 0 | 0 | 0 | 0 | 0 | 0 | 0 | 0 | 0 | 0 | 0 | 0 | 0 | 0 | 0 | 0 | 0 | 0 | 0 | 0 | 0 | 0 | 0 | 0 | 0 | 0 | 0 | 0 | 0 | 0 | 0 | 0 | 0 | 0 | 0 | 0 | 0 | 0 | 0 | 0 | 0 | 0 | 0 | 0 | 0 | 0 | 0 | 0 | 0 | 0 | 0 | 0 | 0 | 0 | 0 | 0 | 0 | 0 | 0 | 0 | 0 | 0 | 0 | 0 | 0 | 0 | 0 | 0 | 0 | 0 | 0 | 0 | 0 | 0 | 0 | 0 | 0 | 0 | 0 | 0 | 0 | 0 | 0 | 0 | 0 | 0 | 0 | 0 | 0 | 0 | 0 | 0 | 0 | 0 | 0 | 0 | 0 | 0 | 0 | 0 | 0 | 0 | 0 | 0 | 0 | 0 | 0 | 0 | 0 | 0 | 0 | 0 | 0 | 0 | 0 | 0 | 0 | 0 | 0
| 204 | 0.0039844 | #REF! | #REF! | 204 | 0 | 0 | 0 | 0 | 0 | 0 | 0 | 0 | 0 | 0 | 0 | 0 | 0 | 0 | 0 | 0 | 0 | 0 | 0 | 0 | 0 | 0 | 0 | 0 | 0 | 0 | 0 | 0 | 0 | 0 | 0 | 0 | 0 | 0 | 0 | 0 | 0 | 0 | 0 | 0 | 0 | 0 | 0 | 0 | 0 | 0 | 0 | 0 | 0 | 0 | 0 | 0 | 0 | 0 | 0 | 0 | 0 | 0 | 0 | 0 | 0 | 0 | 0 | 0 | 0 | 0 | 0 | 0 | 0 | 0 | 0 | 0 | 0 | 0 | 0 | 0 | 0 | 0 | 0 | 0 | 0 | 0 | 0 | 0 | 0 | 0 | 0 | 0 | 0 | 0 | 0 | 0 | 0 | 0 | 0 | 0 | 0 | 0 | 0 | 0 | 0 | 0 | 0 | 0 | 0 | 0 | 0 | 0 | 0 | 0 | 0 | 0 | 0 | 0 | 0 | 0 | 0 | 0 | 0 | 0 | 0 | 0 | 0 | 0 | 0 | 0 | 0 | 0 | 0 | 0 | 0 | 0 | 0 | 0 | 0 | 0 | 0 | 0 | 0 | 0 | 0 | 0 | 0 | 0 | 0 | 0 | 0 | 0 | 0 | 0 | 0 | 0 | 0 | 0 | 0 | 0 | 0 | 0 | 0 | 0 | 0 | 0 | 0 | 0 | 0 | 0 | 0 | 0 | 0 | 0 | 0 | 0 | 0 | 0 | 0 | 0 | 0 | 0 | 0 | 0 | 0 | 0 | 0 | 0 | 0 | 0 | 0 | 0 | 0 | 0 | 0 | 0 | 0 | 0 | 0 | 0 | 0 | 0 | 0 | 0 | 0 | 0 | 0 | 0 | 0 | 0 | 0 | 0 | 0 | 0 | 0 | 0 | 0 | 0 | 0 | 0 | 0 | 0 | 0 | 0 | 0 | 0 | 0 | 0 | 0 | 0 | 0 | 0 | 0 | 0 | 0 | 0 | 0 | 0 | 0 | 0 | 0 | 0 | 0 | 0 | 0 | 0 | 0 | 0 | 0 | 0 | 0 | 0 | 0 | 0 | 0 | 0 | 0 | 0 | 0 | 0
| 205 | 0.0040039 | #REF! | #REF! | 205 | 0 | 0 | 0 | 0 | 0 | 0 | 0 | 0 | 0 | 0 | 0 | 0 | 0 | 0 | 0 | 0 | 0 | 0 | 0 | 0 | 0 | 0 | 0 | 0 | 0 | 0 | 0 | 0 | 0 | 0 | 0 | 0 | 0 | 0 | 0 | 0 | 0 | 0 | 0 | 0 | 0 | 0 | 0 | 0 | 0 | 0 | 0 | 0 | 0 | 0 | 0 | 0 | 0 | 0 | 0 | 0 | 0 | 0 | 0 | 0 | 0 | 0 | 0 | 0 | 0 | 0 | 0 | 0 | 0 | 0 | 0 | 0 | 0 | 0 | 0 | 0 | 0 | 0 | 0 | 0 | 0 | 0 | 0 | 0 | 0 | 0 | 0 | 0 | 0 | 0 | 0 | 0 | 0 | 0 | 0 | 0 | 0 | 0 | 0 | 0 | 0 | 0 | 0 | 0 | 0 | 0 | 0 | 0 | 0 | 0 | 0 | 0 | 0 | 0 | 0 | 0 | 0 | 0 | 0 | 0 | 0 | 0 | 0 | 0 | 0 | 0 | 0 | 0 | 0 | 0 | 0 | 0 | 0 | 0 | 0 | 0 | 0 | 0 | 0 | 0 | 0 | 0 | 0 | 0 | 0 | 0 | 0 | 0 | 0 | 0 | 0 | 0 | 0 | 0 | 0 | 0 | 0 | 0 | 0 | 0 | 0 | 0 | 0 | 0 | 0 | 0 | 0 | 0 | 0 | 0 | 0 | 0 | 0 | 0 | 0 | 0 | 0 | 0 | 0 | 0 | 0 | 0 | 0 | 0 | 0 | 0 | 0 | 0 | 0 | 0 | 0 | 0 | 0 | 0 | 0 | 0 | 0 | 0 | 0 | 0 | 0 | 0 | 0 | 0 | 0 | 0 | 0 | 0 | 0 | 0 | 0 | 0 | 0 | 0 | 0 | 0 | 0 | 0 | 0 | 0 | 0 | 0 | 0 | 0 | 0 | 0 | 0 | 0 | 0 | 0 | 0 | 0 | 0 | 0 | 0 | 0 | 0 | 0 | 0 | 0 | 0 | 0 | 0 | 0 | 0 | 0 | 0 | 0 | 0 | 0 | 0 | 0 | 0 | 0 | 0 | 0
| 206 | 0.0040234 | #REF! | #REF! | 206 | 0 | 0 | 0 | 0 | 0 | 0 | 0 | 0 | 0 | 0 | 0 | 0 | 0 | 0 | 0 | 0 | 0 | 0 | 0 | 0 | 0 | 0 | 0 | 0 | 0 | 0 | 0 | 0 | 0 | 0 | 0 | 0 | 0 | 0 | 0 | 0 | 0 | 0 | 0 | 0 | 0 | 0 | 0 | 0 | 0 | 0 | 0 | 0 | 0 | 0 | 0 | 0 | 0 | 0 | 0 | 0 | 0 | 0 | 0 | 0 | 0 | 0 | 0 | 0 | 0 | 0 | 0 | 0 | 0 | 0 | 0 | 0 | 0 | 0 | 0 | 0 | 0 | 0 | 0 | 0 | 0 | 0 | 0 | 0 | 0 | 0 | 0 | 0 | 0 | 0 | 0 | 0 | 0 | 0 | 0 | 0 | 0 | 0 | 0 | 0 | 0 | 0 | 0 | 0 | 0 | 0 | 0 | 0 | 0 | 0 | 0 | 0 | 0 | 0 | 0 | 0 | 0 | 0 | 0 | 0 | 0 | 0 | 0 | 0 | 0 | 0 | 0 | 0 | 0 | 0 | 0 | 0 | 0 | 0 | 0 | 0 | 0 | 0 | 0 | 0 | 0 | 0 | 0 | 0 | 0 | 0 | 0 | 0 | 0 | 0 | 0 | 0 | 0 | 0 | 0 | 0 | 0 | 0 | 0 | 0 | 0 | 0 | 0 | 0 | 0 | 0 | 0 | 0 | 0 | 0 | 0 | 0 | 0 | 0 | 0 | 0 | 0 | 0 | 0 | 0 | 0 | 0 | 0 | 0 | 0 | 0 | 0 | 0 | 0 | 0 | 0 | 0 | 0 | 0 | 0 | 0 | 0 | 0 | 0 | 0 | 0 | 0 | 0 | 0 | 0 | 0 | 0 | 0 | 0 | 0 | 0 | 0 | 0 | 0 | 0 | 0 | 0 | 0 | 0 | 0 | 0 | 0 | 0 | 0 | 0 | 0 | 0 | 0 | 0 | 0 | 0 | 0 | 0 | 0 | 0 | 0 | 0 | 0 | 0 | 0 | 0 | 0 | 0 | 0 | 0 | 0 | 0 | 0 | 0 | 0 | 0 | 0 | 0 | 0 | 0 | 0
| 207 | 0.004043 | #REF! | #REF! | 207 | 0 | 0 | 0 | 0 | 0 | 0 | 0 | 0 | 0 | 0 | 0 | 0 | 0 | 0 | 0 | 0 | 0 | 0 | 0 | 0 | 0 | 0 | 0 | 0 | 0 | 0 | 0 | 0 | 0 | 0 | 0 | 0 | 0 | 0 | 0 | 0 | 0 | 0 | 0 | 0 | 0 | 0 | 0 | 0 | 0 | 0 | 0 | 0 | 0 | 0 | 0 | 0 | 0 | 0 | 0 | 0 | 0 | 0 | 0 | 0 | 0 | 0 | 0 | 0 | 0 | 0 | 0 | 0 | 0 | 0 | 0 | 0 | 0 | 0 | 0 | 0 | 0 | 0 | 0 | 0 | 0 | 0 | 0 | 0 | 0 | 0 | 0 | 0 | 0 | 0 | 0 | 0 | 0 | 0 | 0 | 0 | 0 | 0 | 0 | 0 | 0 | 0 | 0 | 0 | 0 | 0 | 0 | 0 | 0 | 0 | 0 | 0 | 0 | 0 | 0 | 0 | 0 | 0 | 0 | 0 | 0 | 0 | 0 | 0 | 0 | 0 | 0 | 0 | 0 | 0 | 0 | 0 | 0 | 0 | 0 | 0 | 0 | 0 | 0 | 0 | 0 | 0 | 0 | 0 | 0 | 0 | 0 | 0 | 0 | 0 | 0 | 0 | 0 | 0 | 0 | 0 | 0 | 0 | 0 | 0 | 0 | 0 | 0 | 0 | 0 | 0 | 0 | 0 | 0 | 0 | 0 | 0 | 0 | 0 | 0 | 0 | 0 | 0 | 0 | 0 | 0 | 0 | 0 | 0 | 0 | 0 | 0 | 0 | 0 | 0 | 0 | 0 | 0 | 0 | 0 | 0 | 0 | 0 | 0 | 0 | 0 | 0 | 0 | 0 | 0 | 0 | 0 | 0 | 0 | 0 | 0 | 0 | 0 | 0 | 0 | 0 | 0 | 0 | 0 | 0 | 0 | 0 | 0 | 0 | 0 | 0 | 0 | 0 | 0 | 0 | 0 | 0 | 0 | 0 | 0 | 0 | 0 | 0 | 0 | 0 | 0 | 0 | 0 | 0 | 0 | 0 | 0 | 0 | 0 | 0 | 0 | 0 | 0 | 0 | 0 | 0
| 208 | 0.0040625 | #REF! | #REF! | 208 | 0 | 0 | 0 | 0 | 0 | 0 | 0 | 0 | 0 | 0 | 0 | 0 | 0 | 0 | 0 | 0 | 0 | 0 | 0 | 0 | 0 | 0 | 0 | 0 | 0 | 0 | 0 | 0 | 0 | 0 | 0 | 0 | 0 | 0 | 0 | 0 | 0 | 0 | 0 | 0 | 0 | 0 | 0 | 0 | 0 | 0 | 0 | 0 | 0 | 0 | 0 | 0 | 0 | 0 | 0 | 0 | 0 | 0 | 0 | 0 | 0 | 0 | 0 | 0 | 0 | 0 | 0 | 0 | 0 | 0 | 0 | 0 | 0 | 0 | 0 | 0 | 0 | 0 | 0 | 0 | 0 | 0 | 0 | 0 | 0 | 0 | 0 | 0 | 0 | 0 | 0 | 0 | 0 | 0 | 0 | 0 | 0 | 0 | 0 | 0 | 0 | 0 | 0 | 0 | 0 | 0 | 0 | 0 | 0 | 0 | 0 | 0 | 0 | 0 | 0 | 0 | 0 | 0 | 0 | 0 | 0 | 0 | 0 | 0 | 0 | 0 | 0 | 0 | 0 | 0 | 0 | 0 | 0 | 0 | 0 | 0 | 0 | 0 | 0 | 0 | 0 | 0 | 0 | 0 | 0 | 0 | 0 | 0 | 0 | 0 | 0 | 0 | 0 | 0 | 0 | 0 | 0 | 0 | 0 | 0 | 0 | 0 | 0 | 0 | 0 | 0 | 0 | 0 | 0 | 0 | 0 | 0 | 0 | 0 | 0 | 0 | 0 | 0 | 0 | 0 | 0 | 0 | 0 | 0 | 0 | 0 | 0 | 0 | 0 | 0 | 0 | 0 | 0 | 0 | 0 | 0 | 0 | 0 | 0 | 0 | 0 | 0 | 0 | 0 | 0 | 0 | 0 | 0 | 0 | 0 | 0 | 0 | 0 | 0 | 0 | 0 | 0 | 0 | 0 | 0 | 0 | 0 | 0 | 0 | 0 | 0 | 0 | 0 | 0 | 0 | 0 | 0 | 0 | 0 | 0 | 0 | 0 | 0 | 0 | 0 | 0 | 0 | 0 | 0 | 0 | 0 | 0 | 0 | 0 | 0 | 0 | 0 | 0 | 0 | 0 | 0
| 209 | 0.004082 | #REF! | #REF! | 209 | 0 | 0 | 0 | 0 | 0 | 0 | 0 | 0 | 0 | 0 | 0 | 0 | 0 | 0 | 0 | 0 | 0 | 0 | 0 | 0 | 0 | 0 | 0 | 0 | 0 | 0 | 0 | 0 | 0 | 0 | 0 | 0 | 0 | 0 | 0 | 0 | 0 | 0 | 0 | 0 | 0 | 0 | 0 | 0 | 0 | 0 | 0 | 0 | 0 | 0 | 0 | 0 | 0 | 0 | 0 | 0 | 0 | 0 | 0 | 0 | 0 | 0 | 0 | 0 | 0 | 0 | 0 | 0 | 0 | 0 | 0 | 0 | 0 | 0 | 0 | 0 | 0 | 0 | 0 | 0 | 0 | 0 | 0 | 0 | 0 | 0 | 0 | 0 | 0 | 0 | 0 | 0 | 0 | 0 | 0 | 0 | 0 | 0 | 0 | 0 | 0 | 0 | 0 | 0 | 0 | 0 | 0 | 0 | 0 | 0 | 0 | 0 | 0 | 0 | 0 | 0 | 0 | 0 | 0 | 0 | 0 | 0 | 0 | 0 | 0 | 0 | 0 | 0 | 0 | 0 | 0 | 0 | 0 | 0 | 0 | 0 | 0 | 0 | 0 | 0 | 0 | 0 | 0 | 0 | 0 | 0 | 0 | 0 | 0 | 0 | 0 | 0 | 0 | 0 | 0 | 0 | 0 | 0 | 0 | 0 | 0 | 0 | 0 | 0 | 0 | 0 | 0 | 0 | 0 | 0 | 0 | 0 | 0 | 0 | 0 | 0 | 0 | 0 | 0 | 0 | 0 | 0 | 0 | 0 | 0 | 0 | 0 | 0 | 0 | 0 | 0 | 0 | 0 | 0 | 0 | 0 | 0 | 0 | 0 | 0 | 0 | 0 | 0 | 0 | 0 | 0 | 0 | 0 | 0 | 0 | 0 | 0 | 0 | 0 | 0 | 0 | 0 | 0 | 0 | 0 | 0 | 0 | 0 | 0 | 0 | 0 | 0 | 0 | 0 | 0 | 0 | 0 | 0 | 0 | 0 | 0 | 0 | 0 | 0 | 0 | 0 | 0 | 0 | 0 | 0 | 0 | 0 | 0 | 0 | 0 | 0 | 0 | 0 | 0 | 0 | 0
| 210 | 0.0041016 | #REF! | #REF! | 210 | 0 | 0 | 0 | 0 | 0 | 0 | 0 | 0 | 0 | 0 | 0 | 0 | 0 | 0 | 0 | 0 | 0 | 0 | 0 | 0 | 0 | 0 | 0 | 0 | 0 | 0 | 0 | 0 | 0 | 0 | 0 | 0 | 0 | 0 | 0 | 0 | 0 | 0 | 0 | 0 | 0 | 0 | 0 | 0 | 0 | 0 | 0 | 0 | 0 | 0 | 0 | 0 | 0 | 0 | 0 | 0 | 0 | 0 | 0 | 0 | 0 | 0 | 0 | 0 | 0 | 0 | 0 | 0 | 0 | 0 | 0 | 0 | 0 | 0 | 0 | 0 | 0 | 0 | 0 | 0 | 0 | 0 | 0 | 0 | 0 | 0 | 0 | 0 | 0 | 0 | 0 | 0 | 0 | 0 | 0 | 0 | 0 | 0 | 0 | 0 | 0 | 0 | 0 | 0 | 0 | 0 | 0 | 0 | 0 | 0 | 0 | 0 | 0 | 0 | 0 | 0 | 0 | 0 | 0 | 0 | 0 | 0 | 0 | 0 | 0 | 0 | 0 | 0 | 0 | 0 | 0 | 0 | 0 | 0 | 0 | 0 | 0 | 0 | 0 | 0 | 0 | 0 | 0 | 0 | 0 | 0 | 0 | 0 | 0 | 0 | 0 | 0 | 0 | 0 | 0 | 0 | 0 | 0 | 0 | 0 | 0 | 0 | 0 | 0 | 0 | 0 | 0 | 0 | 0 | 0 | 0 | 0 | 0 | 0 | 0 | 0 | 0 | 0 | 0 | 0 | 0 | 0 | 0 | 0 | 0 | 0 | 0 | 0 | 0 | 0 | 0 | 0 | 0 | 0 | 0 | 0 | 0 | 0 | 0 | 0 | 0 | 0 | 0 | 0 | 0 | 0 | 0 | 0 | 0 | 0 | 0 | 0 | 0 | 0 | 0 | 0 | 0 | 0 | 0 | 0 | 0 | 0 | 0 | 0 | 0 | 0 | 0 | 0 | 0 | 0 | 0 | 0 | 0 | 0 | 0 | 0 | 0 | 0 | 0 | 0 | 0 | 0 | 0 | 0 | 0 | 0 | 0 | 0 | 0 | 0 | 0 | 0 | 0 | 0 | 0 | 0
| 211 | 0.0041211 | #REF! | #REF! | 211 | 0 | 0 | 0 | 0 | 0 | 0 | 0 | 0 | 0 | 0 | 0 | 0 | 0 | 0 | 0 | 0 | 0 | 0 | 0 | 0 | 0 | 0 | 0 | 0 | 0 | 0 | 0 | 0 | 0 | 0 | 0 | 0 | 0 | 0 | 0 | 0 | 0 | 0 | 0 | 0 | 0 | 0 | 0 | 0 | 0 | 0 | 0 | 0 | 0 | 0 | 0 | 0 | 0 | 0 | 0 | 0 | 0 | 0 | 0 | 0 | 0 | 0 | 0 | 0 | 0 | 0 | 0 | 0 | 0 | 0 | 0 | 0 | 0 | 0 | 0 | 0 | 0 | 0 | 0 | 0 | 0 | 0 | 0 | 0 | 0 | 0 | 0 | 0 | 0 | 0 | 0 | 0 | 0 | 0 | 0 | 0 | 0 | 0 | 0 | 0 | 0 | 0 | 0 | 0 | 0 | 0 | 0 | 0 | 0 | 0 | 0 | 0 | 0 | 0 | 0 | 0 | 0 | 0 | 0 | 0 | 0 | 0 | 0 | 0 | 0 | 0 | 0 | 0 | 0 | 0 | 0 | 0 | 0 | 0 | 0 | 0 | 0 | 0 | 0 | 0 | 0 | 0 | 0 | 0 | 0 | 0 | 0 | 0 | 0 | 0 | 0 | 0 | 0 | 0 | 0 | 0 | 0 | 0 | 0 | 0 | 0 | 0 | 0 | 0 | 0 | 0 | 0 | 0 | 0 | 0 | 0 | 0 | 0 | 0 | 0 | 0 | 0 | 0 | 0 | 0 | 0 | 0 | 0 | 0 | 0 | 0 | 0 | 0 | 0 | 0 | 0 | 0 | 0 | 0 | 0 | 0 | 0 | 0 | 0 | 0 | 0 | 0 | 0 | 0 | 0 | 0 | 0 | 0 | 0 | 0 | 0 | 0 | 0 | 0 | 0 | 0 | 0 | 0 | 0 | 0 | 0 | 0 | 0 | 0 | 0 | 0 | 0 | 0 | 0 | 0 | 0 | 0 | 0 | 0 | 0 | 0 | 0 | 0 | 0 | 0 | 0 | 0 | 0 | 0 | 0 | 0 | 0 | 0 | 0 | 0 | 0 | 0 | 0 | 0 | 0 | 0
| 212 | 0.0041406 | #REF! | #REF! | 212 | 0 | 0 | 0 | 0 | 0 | 0 | 0 | 0 | 0 | 0 | 0 | 0 | 0 | 0 | 0 | 0 | 0 | 0 | 0 | 0 | 0 | 0 | 0 | 0 | 0 | 0 | 0 | 0 | 0 | 0 | 0 | 0 | 0 | 0 | 0 | 0 | 0 | 0 | 0 | 0 | 0 | 0 | 0 | 0 | 0 | 0 | 0 | 0 | 0 | 0 | 0 | 0 | 0 | 0 | 0 | 0 | 0 | 0 | 0 | 0 | 0 | 0 | 0 | 0 | 0 | 0 | 0 | 0 | 0 | 0 | 0 | 0 | 0 | 0 | 0 | 0 | 0 | 0 | 0 | 0 | 0 | 0 | 0 | 0 | 0 | 0 | 0 | 0 | 0 | 0 | 0 | 0 | 0 | 0 | 0 | 0 | 0 | 0 | 0 | 0 | 0 | 0 | 0 | 0 | 0 | 0 | 0 | 0 | 0 | 0 | 0 | 0 | 0 | 0 | 0 | 0 | 0 | 0 | 0 | 0 | 0 | 0 | 0 | 0 | 0 | 0 | 0 | 0 | 0 | 0 | 0 | 0 | 0 | 0 | 0 | 0 | 0 | 0 | 0 | 0 | 0 | 0 | 0 | 0 | 0 | 0 | 0 | 0 | 0 | 0 | 0 | 0 | 0 | 0 | 0 | 0 | 0 | 0 | 0 | 0 | 0 | 0 | 0 | 0 | 0 | 0 | 0 | 0 | 0 | 0 | 0 | 0 | 0 | 0 | 0 | 0 | 0 | 0 | 0 | 0 | 0 | 0 | 0 | 0 | 0 | 0 | 0 | 0 | 0 | 0 | 0 | 0 | 0 | 0 | 0 | 0 | 0 | 0 | 0 | 0 | 0 | 0 | 0 | 0 | 0 | 0 | 0 | 0 | 0 | 0 | 0 | 0 | 0 | 0 | 0 | 0 | 0 | 0 | 0 | 0 | 0 | 0 | 0 | 0 | 0 | 0 | 0 | 0 | 0 | 0 | 0 | 0 | 0 | 0 | 0 | 0 | 0 | 0 | 0 | 0 | 0 | 0 | 0 | 0 | 0 | 0 | 0 | 0 | 0 | 0 | 0 | 0 | 0 | 0 | 0 | 0
| 213 | 0.0041602 | #REF! | #REF! | 213 | 0 | 0 | 0 | 0 | 0 | 0 | 0 | 0 | 0 | 0 | 0 | 0 | 0 | 0 | 0 | 0 | 0 | 0 | 0 | 0 | 0 | 0 | 0 | 0 | 0 | 0 | 0 | 0 | 0 | 0 | 0 | 0 | 0 | 0 | 0 | 0 | 0 | 0 | 0 | 0 | 0 | 0 | 0 | 0 | 0 | 0 | 0 | 0 | 0 | 0 | 0 | 0 | 0 | 0 | 0 | 0 | 0 | 0 | 0 | 0 | 0 | 0 | 0 | 0 | 0 | 0 | 0 | 0 | 0 | 0 | 0 | 0 | 0 | 0 | 0 | 0 | 0 | 0 | 0 | 0 | 0 | 0 | 0 | 0 | 0 | 0 | 0 | 0 | 0 | 0 | 0 | 0 | 0 | 0 | 0 | 0 | 0 | 0 | 0 | 0 | 0 | 0 | 0 | 0 | 0 | 0 | 0 | 0 | 0 | 0 | 0 | 0 | 0 | 0 | 0 | 0 | 0 | 0 | 0 | 0 | 0 | 0 | 0 | 0 | 0 | 0 | 0 | 0 | 0 | 0 | 0 | 0 | 0 | 0 | 0 | 0 | 0 | 0 | 0 | 0 | 0 | 0 | 0 | 0 | 0 | 0 | 0 | 0 | 0 | 0 | 0 | 0 | 0 | 0 | 0 | 0 | 0 | 0 | 0 | 0 | 0 | 0 | 0 | 0 | 0 | 0 | 0 | 0 | 0 | 0 | 0 | 0 | 0 | 0 | 0 | 0 | 0 | 0 | 0 | 0 | 0 | 0 | 0 | 0 | 0 | 0 | 0 | 0 | 0 | 0 | 0 | 0 | 0 | 0 | 0 | 0 | 0 | 0 | 0 | 0 | 0 | 0 | 0 | 0 | 0 | 0 | 0 | 0 | 0 | 0 | 0 | 0 | 0 | 0 | 0 | 0 | 0 | 0 | 0 | 0 | 0 | 0 | 0 | 0 | 0 | 0 | 0 | 0 | 0 | 0 | 0 | 0 | 0 | 0 | 0 | 0 | 0 | 0 | 0 | 0 | 0 | 0 | 0 | 0 | 0 | 0 | 0 | 0 | 0 | 0 | 0 | 0 | 0 | 0 | 0 | 0
| 214 | 0.0041797 | #REF! | #REF! | 214 | 0 | 0 | 0 | 0 | 0 | 0 | 0 | 0 | 0 | 0 | 0 | 0 | 0 | 0 | 0 | 0 | 0 | 0 | 0 | 0 | 0 | 0 | 0 | 0 | 0 | 0 | 0 | 0 | 0 | 0 | 0 | 0 | 0 | 0 | 0 | 0 | 0 | 0 | 0 | 0 | 0 | 0 | 0 | 0 | 0 | 0 | 0 | 0 | 0 | 0 | 0 | 0 | 0 | 0 | 0 | 0 | 0 | 0 | 0 | 0 | 0 | 0 | 0 | 0 | 0 | 0 | 0 | 0 | 0 | 0 | 0 | 0 | 0 | 0 | 0 | 0 | 0 | 0 | 0 | 0 | 0 | 0 | 0 | 0 | 0 | 0 | 0 | 0 | 0 | 0 | 0 | 0 | 0 | 0 | 0 | 0 | 0 | 0 | 0 | 0 | 0 | 0 | 0 | 0 | 0 | 0 | 0 | 0 | 0 | 0 | 0 | 0 | 0 | 0 | 0 | 0 | 0 | 0 | 0 | 0 | 0 | 0 | 0 | 0 | 0 | 0 | 0 | 0 | 0 | 0 | 0 | 0 | 0 | 0 | 0 | 0 | 0 | 0 | 0 | 0 | 0 | 0 | 0 | 0 | 0 | 0 | 0 | 0 | 0 | 0 | 0 | 0 | 0 | 0 | 0 | 0 | 0 | 0 | 0 | 0 | 0 | 0 | 0 | 0 | 0 | 0 | 0 | 0 | 0 | 0 | 0 | 0 | 0 | 0 | 0 | 0 | 0 | 0 | 0 | 0 | 0 | 0 | 0 | 0 | 0 | 0 | 0 | 0 | 0 | 0 | 0 | 0 | 0 | 0 | 0 | 0 | 0 | 0 | 0 | 0 | 0 | 0 | 0 | 0 | 0 | 0 | 0 | 0 | 0 | 0 | 0 | 0 | 0 | 0 | 0 | 0 | 0 | 0 | 0 | 0 | 0 | 0 | 0 | 0 | 0 | 0 | 0 | 0 | 0 | 0 | 0 | 0 | 0 | 0 | 0 | 0 | 0 | 0 | 0 | 0 | 0 | 0 | 0 | 0 | 0 | 0 | 0 | 0 | 0 | 0 | 0 | 0 | 0 | 0 | 0 | 0
| 215 | 0.0041992 | #REF! | #REF! | 215 | 0 | 0 | 0 | 0 | 0 | 0 | 0 | 0 | 0 | 0 | 0 | 0 | 0 | 0 | 0 | 0 | 0 | 0 | 0 | 0 | 0 | 0 | 0 | 0 | 0 | 0 | 0 | 0 | 0 | 0 | 0 | 0 | 0 | 0 | 0 | 0 | 0 | 0 | 0 | 0 | 0 | 0 | 0 | 0 | 0 | 0 | 0 | 0 | 0 | 0 | 0 | 0 | 0 | 0 | 0 | 0 | 0 | 0 | 0 | 0 | 0 | 0 | 0 | 0 | 0 | 0 | 0 | 0 | 0 | 0 | 0 | 0 | 0 | 0 | 0 | 0 | 0 | 0 | 0 | 0 | 0 | 0 | 0 | 0 | 0 | 0 | 0 | 0 | 0 | 0 | 0 | 0 | 0 | 0 | 0 | 0 | 0 | 0 | 0 | 0 | 0 | 0 | 0 | 0 | 0 | 0 | 0 | 0 | 0 | 0 | 0 | 0 | 0 | 0 | 0 | 0 | 0 | 0 | 0 | 0 | 0 | 0 | 0 | 0 | 0 | 0 | 0 | 0 | 0 | 0 | 0 | 0 | 0 | 0 | 0 | 0 | 0 | 0 | 0 | 0 | 0 | 0 | 0 | 0 | 0 | 0 | 0 | 0 | 0 | 0 | 0 | 0 | 0 | 0 | 0 | 0 | 0 | 0 | 0 | 0 | 0 | 0 | 0 | 0 | 0 | 0 | 0 | 0 | 0 | 0 | 0 | 0 | 0 | 0 | 0 | 0 | 0 | 0 | 0 | 0 | 0 | 0 | 0 | 0 | 0 | 0 | 0 | 0 | 0 | 0 | 0 | 0 | 0 | 0 | 0 | 0 | 0 | 0 | 0 | 0 | 0 | 0 | 0 | 0 | 0 | 0 | 0 | 0 | 0 | 0 | 0 | 0 | 0 | 0 | 0 | 0 | 0 | 0 | 0 | 0 | 0 | 0 | 0 | 0 | 0 | 0 | 0 | 0 | 0 | 0 | 0 | 0 | 0 | 0 | 0 | 0 | 0 | 0 | 0 | 0 | 0 | 0 | 0 | 0 | 0 | 0 | 0 | 0 | 0 | 0 | 0 | 0 | 0 | 0 | 0 | 0
| 216 | 0.0042187 | #REF! | #REF! | 216 | 0 | 0 | 0 | 0 | 0 | 0 | 0 | 0 | 0 | 0 | 0 | 0 | 0 | 0 | 0 | 0 | 0 | 0 | 0 | 0 | 0 | 0 | 0 | 0 | 0 | 0 | 0 | 0 | 0 | 0 | 0 | 0 | 0 | 0 | 0 | 0 | 0 | 0 | 0 | 0 | 0 | 0 | 0 | 0 | 0 | 0 | 0 | 0 | 0 | 0 | 0 | 0 | 0 | 0 | 0 | 0 | 0 | 0 | 0 | 0 | 0 | 0 | 0 | 0 | 0 | 0 | 0 | 0 | 0 | 0 | 0 | 0 | 0 | 0 | 0 | 0 | 0 | 0 | 0 | 0 | 0 | 0 | 0 | 0 | 0 | 0 | 0 | 0 | 0 | 0 | 0 | 0 | 0 | 0 | 0 | 0 | 0 | 0 | 0 | 0 | 0 | 0 | 0 | 0 | 0 | 0 | 0 | 0 | 0 | 0 | 0 | 0 | 0 | 0 | 0 | 0 | 0 | 0 | 0 | 0 | 0 | 0 | 0 | 0 | 0 | 0 | 0 | 0 | 0 | 0 | 0 | 0 | 0 | 0 | 0 | 0 | 0 | 0 | 0 | 0 | 0 | 0 | 0 | 0 | 0 | 0 | 0 | 0 | 0 | 0 | 0 | 0 | 0 | 0 | 0 | 0 | 0 | 0 | 0 | 0 | 0 | 0 | 0 | 0 | 0 | 0 | 0 | 0 | 0 | 0 | 0 | 0 | 0 | 0 | 0 | 0 | 0 | 0 | 0 | 0 | 0 | 0 | 0 | 0 | 0 | 0 | 0 | 0 | 0 | 0 | 0 | 0 | 0 | 0 | 0 | 0 | 0 | 0 | 0 | 0 | 0 | 0 | 0 | 0 | 0 | 0 | 0 | 0 | 0 | 0 | 0 | 0 | 0 | 0 | 0 | 0 | 0 | 0 | 0 | 0 | 0 | 0 | 0 | 0 | 0 | 0 | 0 | 0 | 0 | 0 | 0 | 0 | 0 | 0 | 0 | 0 | 0 | 0 | 0 | 0 | 0 | 0 | 0 | 0 | 0 | 0 | 0 | 0 | 0 | 0 | 0 | 0 | 0 | 0 | 0 | 0
| 217 | 0.0042383 | #REF! | #REF! | 217 | 0 | 0 | 0 | 0 | 0 | 0 | 0 | 0 | 0 | 0 | 0 | 0 | 0 | 0 | 0 | 0 | 0 | 0 | 0 | 0 | 0 | 0 | 0 | 0 | 0 | 0 | 0 | 0 | 0 | 0 | 0 | 0 | 0 | 0 | 0 | 0 | 0 | 0 | 0 | 0 | 0 | 0 | 0 | 0 | 0 | 0 | 0 | 0 | 0 | 0 | 0 | 0 | 0 | 0 | 0 | 0 | 0 | 0 | 0 | 0 | 0 | 0 | 0 | 0 | 0 | 0 | 0 | 0 | 0 | 0 | 0 | 0 | 0 | 0 | 0 | 0 | 0 | 0 | 0 | 0 | 0 | 0 | 0 | 0 | 0 | 0 | 0 | 0 | 0 | 0 | 0 | 0 | 0 | 0 | 0 | 0 | 0 | 0 | 0 | 0 | 0 | 0 | 0 | 0 | 0 | 0 | 0 | 0 | 0 | 0 | 0 | 0 | 0 | 0 | 0 | 0 | 0 | 0 | 0 | 0 | 0 | 0 | 0 | 0 | 0 | 0 | 0 | 0 | 0 | 0 | 0 | 0 | 0 | 0 | 0 | 0 | 0 | 0 | 0 | 0 | 0 | 0 | 0 | 0 | 0 | 0 | 0 | 0 | 0 | 0 | 0 | 0 | 0 | 0 | 0 | 0 | 0 | 0 | 0 | 0 | 0 | 0 | 0 | 0 | 0 | 0 | 0 | 0 | 0 | 0 | 0 | 0 | 0 | 0 | 0 | 0 | 0 | 0 | 0 | 0 | 0 | 0 | 0 | 0 | 0 | 0 | 0 | 0 | 0 | 0 | 0 | 0 | 0 | 0 | 0 | 0 | 0 | 0 | 0 | 0 | 0 | 0 | 0 | 0 | 0 | 0 | 0 | 0 | 0 | 0 | 0 | 0 | 0 | 0 | 0 | 0 | 0 | 0 | 0 | 0 | 0 | 0 | 0 | 0 | 0 | 0 | 0 | 0 | 0 | 0 | 0 | 0 | 0 | 0 | 0 | 0 | 0 | 0 | 0 | 0 | 0 | 0 | 0 | 0 | 0 | 0 | 0 | 0 | 0 | 0 | 0 | 0 | 0 | 0 | 0 | 0
| 218 | 0.0042578 | #REF! | #REF! | 218 | 0 | 0 | 0 | 0 | 0 | 0 | 0 | 0 | 0 | 0 | 0 | 0 | 0 | 0 | 0 | 0 | 0 | 0 | 0 | 0 | 0 | 0 | 0 | 0 | 0 | 0 | 0 | 0 | 0 | 0 | 0 | 0 | 0 | 0 | 0 | 0 | 0 | 0 | 0 | 0 | 0 | 0 | 0 | 0 | 0 | 0 | 0 | 0 | 0 | 0 | 0 | 0 | 0 | 0 | 0 | 0 | 0 | 0 | 0 | 0 | 0 | 0 | 0 | 0 | 0 | 0 | 0 | 0 | 0 | 0 | 0 | 0 | 0 | 0 | 0 | 0 | 0 | 0 | 0 | 0 | 0 | 0 | 0 | 0 | 0 | 0 | 0 | 0 | 0 | 0 | 0 | 0 | 0 | 0 | 0 | 0 | 0 | 0 | 0 | 0 | 0 | 0 | 0 | 0 | 0 | 0 | 0 | 0 | 0 | 0 | 0 | 0 | 0 | 0 | 0 | 0 | 0 | 0 | 0 | 0 | 0 | 0 | 0 | 0 | 0 | 0 | 0 | 0 | 0 | 0 | 0 | 0 | 0 | 0 | 0 | 0 | 0 | 0 | 0 | 0 | 0 | 0 | 0 | 0 | 0 | 0 | 0 | 0 | 0 | 0 | 0 | 0 | 0 | 0 | 0 | 0 | 0 | 0 | 0 | 0 | 0 | 0 | 0 | 0 | 0 | 0 | 0 | 0 | 0 | 0 | 0 | 0 | 0 | 0 | 0 | 0 | 0 | 0 | 0 | 0 | 0 | 0 | 0 | 0 | 0 | 0 | 0 | 0 | 0 | 0 | 0 | 0 | 0 | 0 | 0 | 0 | 0 | 0 | 0 | 0 | 0 | 0 | 0 | 0 | 0 | 0 | 0 | 0 | 0 | 0 | 0 | 0 | 0 | 0 | 0 | 0 | 0 | 0 | 0 | 0 | 0 | 0 | 0 | 0 | 0 | 0 | 0 | 0 | 0 | 0 | 0 | 0 | 0 | 0 | 0 | 0 | 0 | 0 | 0 | 0 | 0 | 0 | 0 | 0 | 0 | 0 | 0 | 0 | 0 | 0 | 0 | 0 | 0 | 0 | 0 | 0
| 219 | 0.0042773 | #REF! | #REF! | 219 | 0 | 0 | 0 | 0 | 0 | 0 | 0 | 0 | 0 | 0 | 0 | 0 | 0 | 0 | 0 | 0 | 0 | 0 | 0 | 0 | 0 | 0 | 0 | 0 | 0 | 0 | 0 | 0 | 0 | 0 | 0 | 0 | 0 | 0 | 0 | 0 | 0 | 0 | 0 | 0 | 0 | 0 | 0 | 0 | 0 | 0 | 0 | 0 | 0 | 0 | 0 | 0 | 0 | 0 | 0 | 0 | 0 | 0 | 0 | 0 | 0 | 0 | 0 | 0 | 0 | 0 | 0 | 0 | 0 | 0 | 0 | 0 | 0 | 0 | 0 | 0 | 0 | 0 | 0 | 0 | 0 | 0 | 0 | 0 | 0 | 0 | 0 | 0 | 0 | 0 | 0 | 0 | 0 | 0 | 0 | 0 | 0 | 0 | 0 | 0 | 0 | 0 | 0 | 0 | 0 | 0 | 0 | 0 | 0 | 0 | 0 | 0 | 0 | 0 | 0 | 0 | 0 | 0 | 0 | 0 | 0 | 0 | 0 | 0 | 0 | 0 | 0 | 0 | 0 | 0 | 0 | 0 | 0 | 0 | 0 | 0 | 0 | 0 | 0 | 0 | 0 | 0 | 0 | 0 | 0 | 0 | 0 | 0 | 0 | 0 | 0 | 0 | 0 | 0 | 0 | 0 | 0 | 0 | 0 | 0 | 0 | 0 | 0 | 0 | 0 | 0 | 0 | 0 | 0 | 0 | 0 | 0 | 0 | 0 | 0 | 0 | 0 | 0 | 0 | 0 | 0 | 0 | 0 | 0 | 0 | 0 | 0 | 0 | 0 | 0 | 0 | 0 | 0 | 0 | 0 | 0 | 0 | 0 | 0 | 0 | 0 | 0 | 0 | 0 | 0 | 0 | 0 | 0 | 0 | 0 | 0 | 0 | 0 | 0 | 0 | 0 | 0 | 0 | 0 | 0 | 0 | 0 | 0 | 0 | 0 | 0 | 0 | 0 | 0 | 0 | 0 | 0 | 0 | 0 | 0 | 0 | 0 | 0 | 0 | 0 | 0 | 0 | 0 | 0 | 0 | 0 | 0 | 0 | 0 | 0 | 0 | 0 | 0 | 0 | 0 | 0
| 220 | 0.0042969 | #REF! | #REF! | 220 | 0 | 0 | 0 | 0 | 0 | 0 | 0 | 0 | 0 | 0 | 0 | 0 | 0 | 0 | 0 | 0 | 0 | 0 | 0 | 0 | 0 | 0 | 0 | 0 | 0 | 0 | 0 | 0 | 0 | 0 | 0 | 0 | 0 | 0 | 0 | 0 | 0 | 0 | 0 | 0 | 0 | 0 | 0 | 0 | 0 | 0 | 0 | 0 | 0 | 0 | 0 | 0 | 0 | 0 | 0 | 0 | 0 | 0 | 0 | 0 | 0 | 0 | 0 | 0 | 0 | 0 | 0 | 0 | 0 | 0 | 0 | 0 | 0 | 0 | 0 | 0 | 0 | 0 | 0 | 0 | 0 | 0 | 0 | 0 | 0 | 0 | 0 | 0 | 0 | 0 | 0 | 0 | 0 | 0 | 0 | 0 | 0 | 0 | 0 | 0 | 0 | 0 | 0 | 0 | 0 | 0 | 0 | 0 | 0 | 0 | 0 | 0 | 0 | 0 | 0 | 0 | 0 | 0 | 0 | 0 | 0 | 0 | 0 | 0 | 0 | 0 | 0 | 0 | 0 | 0 | 0 | 0 | 0 | 0 | 0 | 0 | 0 | 0 | 0 | 0 | 0 | 0 | 0 | 0 | 0 | 0 | 0 | 0 | 0 | 0 | 0 | 0 | 0 | 0 | 0 | 0 | 0 | 0 | 0 | 0 | 0 | 0 | 0 | 0 | 0 | 0 | 0 | 0 | 0 | 0 | 0 | 0 | 0 | 0 | 0 | 0 | 0 | 0 | 0 | 0 | 0 | 0 | 0 | 0 | 0 | 0 | 0 | 0 | 0 | 0 | 0 | 0 | 0 | 0 | 0 | 0 | 0 | 0 | 0 | 0 | 0 | 0 | 0 | 0 | 0 | 0 | 0 | 0 | 0 | 0 | 0 | 0 | 0 | 0 | 0 | 0 | 0 | 0 | 0 | 0 | 0 | 0 | 0 | 0 | 0 | 0 | 0 | 0 | 0 | 0 | 0 | 0 | 0 | 0 | 0 | 0 | 0 | 0 | 0 | 0 | 0 | 0 | 0 | 0 | 0 | 0 | 0 | 0 | 0 | 0 | 0 | 0 | 0 | 0 | 0 | 0
| 221 | 0.0043164 | #REF! | #REF! | 221 | 0 | 0 | 0 | 0 | 0 | 0 | 0 | 0 | 0 | 0 | 0 | 0 | 0 | 0 | 0 | 0 | 0 | 0 | 0 | 0 | 0 | 0 | 0 | 0 | 0 | 0 | 0 | 0 | 0 | 0 | 0 | 0 | 0 | 0 | 0 | 0 | 0 | 0 | 0 | 0 | 0 | 0 | 0 | 0 | 0 | 0 | 0 | 0 | 0 | 0 | 0 | 0 | 0 | 0 | 0 | 0 | 0 | 0 | 0 | 0 | 0 | 0 | 0 | 0 | 0 | 0 | 0 | 0 | 0 | 0 | 0 | 0 | 0 | 0 | 0 | 0 | 0 | 0 | 0 | 0 | 0 | 0 | 0 | 0 | 0 | 0 | 0 | 0 | 0 | 0 | 0 | 0 | 0 | 0 | 0 | 0 | 0 | 0 | 0 | 0 | 0 | 0 | 0 | 0 | 0 | 0 | 0 | 0 | 0 | 0 | 0 | 0 | 0 | 0 | 0 | 0 | 0 | 0 | 0 | 0 | 0 | 0 | 0 | 0 | 0 | 0 | 0 | 0 | 0 | 0 | 0 | 0 | 0 | 0 | 0 | 0 | 0 | 0 | 0 | 0 | 0 | 0 | 0 | 0 | 0 | 0 | 0 | 0 | 0 | 0 | 0 | 0 | 0 | 0 | 0 | 0 | 0 | 0 | 0 | 0 | 0 | 0 | 0 | 0 | 0 | 0 | 0 | 0 | 0 | 0 | 0 | 0 | 0 | 0 | 0 | 0 | 0 | 0 | 0 | 0 | 0 | 0 | 0 | 0 | 0 | 0 | 0 | 0 | 0 | 0 | 0 | 0 | 0 | 0 | 0 | 0 | 0 | 0 | 0 | 0 | 0 | 0 | 0 | 0 | 0 | 0 | 0 | 0 | 0 | 0 | 0 | 0 | 0 | 0 | 0 | 0 | 0 | 0 | 0 | 0 | 0 | 0 | 0 | 0 | 0 | 0 | 0 | 0 | 0 | 0 | 0 | 0 | 0 | 0 | 0 | 0 | 0 | 0 | 0 | 0 | 0 | 0 | 0 | 0 | 0 | 0 | 0 | 0 | 0 | 0 | 0 | 0 | 0 | 0 | 0 | 0
| 222 | 0.0043359 | #REF! | #REF! | 222 | 0 | 0 | 0 | 0 | 0 | 0 | 0 | 0 | 0 | 0 | 0 | 0 | 0 | 0 | 0 | 0 | 0 | 0 | 0 | 0 | 0 | 0 | 0 | 0 | 0 | 0 | 0 | 0 | 0 | 0 | 0 | 0 | 0 | 0 | 0 | 0 | 0 | 0 | 0 | 0 | 0 | 0 | 0 | 0 | 0 | 0 | 0 | 0 | 0 | 0 | 0 | 0 | 0 | 0 | 0 | 0 | 0 | 0 | 0 | 0 | 0 | 0 | 0 | 0 | 0 | 0 | 0 | 0 | 0 | 0 | 0 | 0 | 0 | 0 | 0 | 0 | 0 | 0 | 0 | 0 | 0 | 0 | 0 | 0 | 0 | 0 | 0 | 0 | 0 | 0 | 0 | 0 | 0 | 0 | 0 | 0 | 0 | 0 | 0 | 0 | 0 | 0 | 0 | 0 | 0 | 0 | 0 | 0 | 0 | 0 | 0 | 0 | 0 | 0 | 0 | 0 | 0 | 0 | 0 | 0 | 0 | 0 | 0 | 0 | 0 | 0 | 0 | 0 | 0 | 0 | 0 | 0 | 0 | 0 | 0 | 0 | 0 | 0 | 0 | 0 | 0 | 0 | 0 | 0 | 0 | 0 | 0 | 0 | 0 | 0 | 0 | 0 | 0 | 0 | 0 | 0 | 0 | 0 | 0 | 0 | 0 | 0 | 0 | 0 | 0 | 0 | 0 | 0 | 0 | 0 | 0 | 0 | 0 | 0 | 0 | 0 | 0 | 0 | 0 | 0 | 0 | 0 | 0 | 0 | 0 | 0 | 0 | 0 | 0 | 0 | 0 | 0 | 0 | 0 | 0 | 0 | 0 | 0 | 0 | 0 | 0 | 0 | 0 | 0 | 0 | 0 | 0 | 0 | 0 | 0 | 0 | 0 | 0 | 0 | 0 | 0 | 0 | 0 | 0 | 0 | 0 | 0 | 0 | 0 | 0 | 0 | 0 | 0 | 0 | 0 | 0 | 0 | 0 | 0 | 0 | 0 | 0 | 0 | 0 | 0 | 0 | 0 | 0 | 0 | 0 | 0 | 0 | 0 | 0 | 0 | 0 | 0 | 0 | 0 | 0 | 0
| 223 | 0.0043555 | #REF! | #REF! | 223 | 0 | 0 | 0 | 0 | 0 | 0 | 0 | 0 | 0 | 0 | 0 | 0 | 0 | 0 | 0 | 0 | 0 | 0 | 0 | 0 | 0 | 0 | 0 | 0 | 0 | 0 | 0 | 0 | 0 | 0 | 0 | 0 | 0 | 0 | 0 | 0 | 0 | 0 | 0 | 0 | 0 | 0 | 0 | 0 | 0 | 0 | 0 | 0 | 0 | 0 | 0 | 0 | 0 | 0 | 0 | 0 | 0 | 0 | 0 | 0 | 0 | 0 | 0 | 0 | 0 | 0 | 0 | 0 | 0 | 0 | 0 | 0 | 0 | 0 | 0 | 0 | 0 | 0 | 0 | 0 | 0 | 0 | 0 | 0 | 0 | 0 | 0 | 0 | 0 | 0 | 0 | 0 | 0 | 0 | 0 | 0 | 0 | 0 | 0 | 0 | 0 | 0 | 0 | 0 | 0 | 0 | 0 | 0 | 0 | 0 | 0 | 0 | 0 | 0 | 0 | 0 | 0 | 0 | 0 | 0 | 0 | 0 | 0 | 0 | 0 | 0 | 0 | 0 | 0 | 0 | 0 | 0 | 0 | 0 | 0 | 0 | 0 | 0 | 0 | 0 | 0 | 0 | 0 | 0 | 0 | 0 | 0 | 0 | 0 | 0 | 0 | 0 | 0 | 0 | 0 | 0 | 0 | 0 | 0 | 0 | 0 | 0 | 0 | 0 | 0 | 0 | 0 | 0 | 0 | 0 | 0 | 0 | 0 | 0 | 0 | 0 | 0 | 0 | 0 | 0 | 0 | 0 | 0 | 0 | 0 | 0 | 0 | 0 | 0 | 0 | 0 | 0 | 0 | 0 | 0 | 0 | 0 | 0 | 0 | 0 | 0 | 0 | 0 | 0 | 0 | 0 | 0 | 0 | 0 | 0 | 0 | 0 | 0 | 0 | 0 | 0 | 0 | 0 | 0 | 0 | 0 | 0 | 0 | 0 | 0 | 0 | 0 | 0 | 0 | 0 | 0 | 0 | 0 | 0 | 0 | 0 | 0 | 0 | 0 | 0 | 0 | 0 | 0 | 0 | 0 | 0 | 0 | 0 | 0 | 0 | 0 | 0 | 0 | 0 | 0 | 0
| 224 | 0.004375 | #REF! | #REF! | 224 | 0 | 0 | 0 | 0 | 0 | 0 | 0 | 0 | 0 | 0 | 0 | 0 | 0 | 0 | 0 | 0 | 0 | 0 | 0 | 0 | 0 | 0 | 0 | 0 | 0 | 0 | 0 | 0 | 0 | 0 | 0 | 0 | 0 | 0 | 0 | 0 | 0 | 0 | 0 | 0 | 0 | 0 | 0 | 0 | 0 | 0 | 0 | 0 | 0 | 0 | 0 | 0 | 0 | 0 | 0 | 0 | 0 | 0 | 0 | 0 | 0 | 0 | 0 | 0 | 0 | 0 | 0 | 0 | 0 | 0 | 0 | 0 | 0 | 0 | 0 | 0 | 0 | 0 | 0 | 0 | 0 | 0 | 0 | 0 | 0 | 0 | 0 | 0 | 0 | 0 | 0 | 0 | 0 | 0 | 0 | 0 | 0 | 0 | 0 | 0 | 0 | 0 | 0 | 0 | 0 | 0 | 0 | 0 | 0 | 0 | 0 | 0 | 0 | 0 | 0 | 0 | 0 | 0 | 0 | 0 | 0 | 0 | 0 | 0 | 0 | 0 | 0 | 0 | 0 | 0 | 0 | 0 | 0 | 0 | 0 | 0 | 0 | 0 | 0 | 0 | 0 | 0 | 0 | 0 | 0 | 0 | 0 | 0 | 0 | 0 | 0 | 0 | 0 | 0 | 0 | 0 | 0 | 0 | 0 | 0 | 0 | 0 | 0 | 0 | 0 | 0 | 0 | 0 | 0 | 0 | 0 | 0 | 0 | 0 | 0 | 0 | 0 | 0 | 0 | 0 | 0 | 0 | 0 | 0 | 0 | 0 | 0 | 0 | 0 | 0 | 0 | 0 | 0 | 0 | 0 | 0 | 0 | 0 | 0 | 0 | 0 | 0 | 0 | 0 | 0 | 0 | 0 | 0 | 0 | 0 | 0 | 0 | 0 | 0 | 0 | 0 | 0 | 0 | 0 | 0 | 0 | 0 | 0 | 0 | 0 | 0 | 0 | 0 | 0 | 0 | 0 | 0 | 0 | 0 | 0 | 0 | 0 | 0 | 0 | 0 | 0 | 0 | 0 | 0 | 0 | 0 | 0 | 0 | 0 | 0 | 0 | 0 | 0 | 0 | 0 | 0
| 225 | 0.0043945 | #REF! | #REF! | 225 | 0 | 0 | 0 | 0 | 0 | 0 | 0 | 0 | 0 | 0 | 0 | 0 | 0 | 0 | 0 | 0 | 0 | 0 | 0 | 0 | 0 | 0 | 0 | 0 | 0 | 0 | 0 | 0 | 0 | 0 | 0 | 0 | 0 | 0 | 0 | 0 | 0 | 0 | 0 | 0 | 0 | 0 | 0 | 0 | 0 | 0 | 0 | 0 | 0 | 0 | 0 | 0 | 0 | 0 | 0 | 0 | 0 | 0 | 0 | 0 | 0 | 0 | 0 | 0 | 0 | 0 | 0 | 0 | 0 | 0 | 0 | 0 | 0 | 0 | 0 | 0 | 0 | 0 | 0 | 0 | 0 | 0 | 0 | 0 | 0 | 0 | 0 | 0 | 0 | 0 | 0 | 0 | 0 | 0 | 0 | 0 | 0 | 0 | 0 | 0 | 0 | 0 | 0 | 0 | 0 | 0 | 0 | 0 | 0 | 0 | 0 | 0 | 0 | 0 | 0 | 0 | 0 | 0 | 0 | 0 | 0 | 0 | 0 | 0 | 0 | 0 | 0 | 0 | 0 | 0 | 0 | 0 | 0 | 0 | 0 | 0 | 0 | 0 | 0 | 0 | 0 | 0 | 0 | 0 | 0 | 0 | 0 | 0 | 0 | 0 | 0 | 0 | 0 | 0 | 0 | 0 | 0 | 0 | 0 | 0 | 0 | 0 | 0 | 0 | 0 | 0 | 0 | 0 | 0 | 0 | 0 | 0 | 0 | 0 | 0 | 0 | 0 | 0 | 0 | 0 | 0 | 0 | 0 | 0 | 0 | 0 | 0 | 0 | 0 | 0 | 0 | 0 | 0 | 0 | 0 | 0 | 0 | 0 | 0 | 0 | 0 | 0 | 0 | 0 | 0 | 0 | 0 | 0 | 0 | 0 | 0 | 0 | 0 | 0 | 0 | 0 | 0 | 0 | 0 | 0 | 0 | 0 | 0 | 0 | 0 | 0 | 0 | 0 | 0 | 0 | 0 | 0 | 0 | 0 | 0 | 0 | 0 | 0 | 0 | 0 | 0 | 0 | 0 | 0 | 0 | 0 | 0 | 0 | 0 | 0 | 0 | 0 | 0 | 0 | 0 | 0
| 226 | 0.0044141 | #REF! | #REF! | 226 | 0 | 0 | 0 | 0 | 0 | 0 | 0 | 0 | 0 | 0 | 0 | 0 | 0 | 0 | 0 | 0 | 0 | 0 | 0 | 0 | 0 | 0 | 0 | 0 | 0 | 0 | 0 | 0 | 0 | 0 | 0 | 0 | 0 | 0 | 0 | 0 | 0 | 0 | 0 | 0 | 0 | 0 | 0 | 0 | 0 | 0 | 0 | 0 | 0 | 0 | 0 | 0 | 0 | 0 | 0 | 0 | 0 | 0 | 0 | 0 | 0 | 0 | 0 | 0 | 0 | 0 | 0 | 0 | 0 | 0 | 0 | 0 | 0 | 0 | 0 | 0 | 0 | 0 | 0 | 0 | 0 | 0 | 0 | 0 | 0 | 0 | 0 | 0 | 0 | 0 | 0 | 0 | 0 | 0 | 0 | 0 | 0 | 0 | 0 | 0 | 0 | 0 | 0 | 0 | 0 | 0 | 0 | 0 | 0 | 0 | 0 | 0 | 0 | 0 | 0 | 0 | 0 | 0 | 0 | 0 | 0 | 0 | 0 | 0 | 0 | 0 | 0 | 0 | 0 | 0 | 0 | 0 | 0 | 0 | 0 | 0 | 0 | 0 | 0 | 0 | 0 | 0 | 0 | 0 | 0 | 0 | 0 | 0 | 0 | 0 | 0 | 0 | 0 | 0 | 0 | 0 | 0 | 0 | 0 | 0 | 0 | 0 | 0 | 0 | 0 | 0 | 0 | 0 | 0 | 0 | 0 | 0 | 0 | 0 | 0 | 0 | 0 | 0 | 0 | 0 | 0 | 0 | 0 | 0 | 0 | 0 | 0 | 0 | 0 | 0 | 0 | 0 | 0 | 0 | 0 | 0 | 0 | 0 | 0 | 0 | 0 | 0 | 0 | 0 | 0 | 0 | 0 | 0 | 0 | 0 | 0 | 0 | 0 | 0 | 0 | 0 | 0 | 0 | 0 | 0 | 0 | 0 | 0 | 0 | 0 | 0 | 0 | 0 | 0 | 0 | 0 | 0 | 0 | 0 | 0 | 0 | 0 | 0 | 0 | 0 | 0 | 0 | 0 | 0 | 0 | 0 | 0 | 0 | 0 | 0 | 0 | 0 | 0 | 0 | 0 | 0
| 227 | 0.0044336 | #REF! | #REF! | 227 | 0 | 0 | 0 | 0 | 0 | 0 | 0 | 0 | 0 | 0 | 0 | 0 | 0 | 0 | 0 | 0 | 0 | 0 | 0 | 0 | 0 | 0 | 0 | 0 | 0 | 0 | 0 | 0 | 0 | 0 | 0 | 0 | 0 | 0 | 0 | 0 | 0 | 0 | 0 | 0 | 0 | 0 | 0 | 0 | 0 | 0 | 0 | 0 | 0 | 0 | 0 | 0 | 0 | 0 | 0 | 0 | 0 | 0 | 0 | 0 | 0 | 0 | 0 | 0 | 0 | 0 | 0 | 0 | 0 | 0 | 0 | 0 | 0 | 0 | 0 | 0 | 0 | 0 | 0 | 0 | 0 | 0 | 0 | 0 | 0 | 0 | 0 | 0 | 0 | 0 | 0 | 0 | 0 | 0 | 0 | 0 | 0 | 0 | 0 | 0 | 0 | 0 | 0 | 0 | 0 | 0 | 0 | 0 | 0 | 0 | 0 | 0 | 0 | 0 | 0 | 0 | 0 | 0 | 0 | 0 | 0 | 0 | 0 | 0 | 0 | 0 | 0 | 0 | 0 | 0 | 0 | 0 | 0 | 0 | 0 | 0 | 0 | 0 | 0 | 0 | 0 | 0 | 0 | 0 | 0 | 0 | 0 | 0 | 0 | 0 | 0 | 0 | 0 | 0 | 0 | 0 | 0 | 0 | 0 | 0 | 0 | 0 | 0 | 0 | 0 | 0 | 0 | 0 | 0 | 0 | 0 | 0 | 0 | 0 | 0 | 0 | 0 | 0 | 0 | 0 | 0 | 0 | 0 | 0 | 0 | 0 | 0 | 0 | 0 | 0 | 0 | 0 | 0 | 0 | 0 | 0 | 0 | 0 | 0 | 0 | 0 | 0 | 0 | 0 | 0 | 0 | 0 | 0 | 0 | 0 | 0 | 0 | 0 | 0 | 0 | 0 | 0 | 0 | 0 | 0 | 0 | 0 | 0 | 0 | 0 | 0 | 0 | 0 | 0 | 0 | 0 | 0 | 0 | 0 | 0 | 0 | 0 | 0 | 0 | 0 | 0 | 0 | 0 | 0 | 0 | 0 | 0 | 0 | 0 | 0 | 0 | 0 | 0 | 0 | 0 | 0
| 228 | 0.0044531 | #REF! | #REF! | 228 | 0 | 0 | 0 | 0 | 0 | 0 | 0 | 0 | 0 | 0 | 0 | 0 | 0 | 0 | 0 | 0 | 0 | 0 | 0 | 0 | 0 | 0 | 0 | 0 | 0 | 0 | 0 | 0 | 0 | 0 | 0 | 0 | 0 | 0 | 0 | 0 | 0 | 0 | 0 | 0 | 0 | 0 | 0 | 0 | 0 | 0 | 0 | 0 | 0 | 0 | 0 | 0 | 0 | 0 | 0 | 0 | 0 | 0 | 0 | 0 | 0 | 0 | 0 | 0 | 0 | 0 | 0 | 0 | 0 | 0 | 0 | 0 | 0 | 0 | 0 | 0 | 0 | 0 | 0 | 0 | 0 | 0 | 0 | 0 | 0 | 0 | 0 | 0 | 0 | 0 | 0 | 0 | 0 | 0 | 0 | 0 | 0 | 0 | 0 | 0 | 0 | 0 | 0 | 0 | 0 | 0 | 0 | 0 | 0 | 0 | 0 | 0 | 0 | 0 | 0 | 0 | 0 | 0 | 0 | 0 | 0 | 0 | 0 | 0 | 0 | 0 | 0 | 0 | 0 | 0 | 0 | 0 | 0 | 0 | 0 | 0 | 0 | 0 | 0 | 0 | 0 | 0 | 0 | 0 | 0 | 0 | 0 | 0 | 0 | 0 | 0 | 0 | 0 | 0 | 0 | 0 | 0 | 0 | 0 | 0 | 0 | 0 | 0 | 0 | 0 | 0 | 0 | 0 | 0 | 0 | 0 | 0 | 0 | 0 | 0 | 0 | 0 | 0 | 0 | 0 | 0 | 0 | 0 | 0 | 0 | 0 | 0 | 0 | 0 | 0 | 0 | 0 | 0 | 0 | 0 | 0 | 0 | 0 | 0 | 0 | 0 | 0 | 0 | 0 | 0 | 0 | 0 | 0 | 0 | 0 | 0 | 0 | 0 | 0 | 0 | 0 | 0 | 0 | 0 | 0 | 0 | 0 | 0 | 0 | 0 | 0 | 0 | 0 | 0 | 0 | 0 | 0 | 0 | 0 | 0 | 0 | 0 | 0 | 0 | 0 | 0 | 0 | 0 | 0 | 0 | 0 | 0 | 0 | 0 | 0 | 0 | 0 | 0 | 0 | 0 | 0
| 229 | 0.0044727 | #REF! | #REF! | 229 | 0 | 0 | 0 | 0 | 0 | 0 | 0 | 0 | 0 | 0 | 0 | 0 | 0 | 0 | 0 | 0 | 0 | 0 | 0 | 0 | 0 | 0 | 0 | 0 | 0 | 0 | 0 | 0 | 0 | 0 | 0 | 0 | 0 | 0 | 0 | 0 | 0 | 0 | 0 | 0 | 0 | 0 | 0 | 0 | 0 | 0 | 0 | 0 | 0 | 0 | 0 | 0 | 0 | 0 | 0 | 0 | 0 | 0 | 0 | 0 | 0 | 0 | 0 | 0 | 0 | 0 | 0 | 0 | 0 | 0 | 0 | 0 | 0 | 0 | 0 | 0 | 0 | 0 | 0 | 0 | 0 | 0 | 0 | 0 | 0 | 0 | 0 | 0 | 0 | 0 | 0 | 0 | 0 | 0 | 0 | 0 | 0 | 0 | 0 | 0 | 0 | 0 | 0 | 0 | 0 | 0 | 0 | 0 | 0 | 0 | 0 | 0 | 0 | 0 | 0 | 0 | 0 | 0 | 0 | 0 | 0 | 0 | 0 | 0 | 0 | 0 | 0 | 0 | 0 | 0 | 0 | 0 | 0 | 0 | 0 | 0 | 0 | 0 | 0 | 0 | 0 | 0 | 0 | 0 | 0 | 0 | 0 | 0 | 0 | 0 | 0 | 0 | 0 | 0 | 0 | 0 | 0 | 0 | 0 | 0 | 0 | 0 | 0 | 0 | 0 | 0 | 0 | 0 | 0 | 0 | 0 | 0 | 0 | 0 | 0 | 0 | 0 | 0 | 0 | 0 | 0 | 0 | 0 | 0 | 0 | 0 | 0 | 0 | 0 | 0 | 0 | 0 | 0 | 0 | 0 | 0 | 0 | 0 | 0 | 0 | 0 | 0 | 0 | 0 | 0 | 0 | 0 | 0 | 0 | 0 | 0 | 0 | 0 | 0 | 0 | 0 | 0 | 0 | 0 | 0 | 0 | 0 | 0 | 0 | 0 | 0 | 0 | 0 | 0 | 0 | 0 | 0 | 0 | 0 | 0 | 0 | 0 | 0 | 0 | 0 | 0 | 0 | 0 | 0 | 0 | 0 | 0 | 0 | 0 | 0 | 0 | 0 | 0 | 0 | 0 | 0
| 230 | 0.0044922 | #REF! | #REF! | 230 | 0 | 0 | 0 | 0 | 0 | 0 | 0 | 0 | 0 | 0 | 0 | 0 | 0 | 0 | 0 | 0 | 0 | 0 | 0 | 0 | 0 | 0 | 0 | 0 | 0 | 0 | 0 | 0 | 0 | 0 | 0 | 0 | 0 | 0 | 0 | 0 | 0 | 0 | 0 | 0 | 0 | 0 | 0 | 0 | 0 | 0 | 0 | 0 | 0 | 0 | 0 | 0 | 0 | 0 | 0 | 0 | 0 | 0 | 0 | 0 | 0 | 0 | 0 | 0 | 0 | 0 | 0 | 0 | 0 | 0 | 0 | 0 | 0 | 0 | 0 | 0 | 0 | 0 | 0 | 0 | 0 | 0 | 0 | 0 | 0 | 0 | 0 | 0 | 0 | 0 | 0 | 0 | 0 | 0 | 0 | 0 | 0 | 0 | 0 | 0 | 0 | 0 | 0 | 0 | 0 | 0 | 0 | 0 | 0 | 0 | 0 | 0 | 0 | 0 | 0 | 0 | 0 | 0 | 0 | 0 | 0 | 0 | 0 | 0 | 0 | 0 | 0 | 0 | 0 | 0 | 0 | 0 | 0 | 0 | 0 | 0 | 0 | 0 | 0 | 0 | 0 | 0 | 0 | 0 | 0 | 0 | 0 | 0 | 0 | 0 | 0 | 0 | 0 | 0 | 0 | 0 | 0 | 0 | 0 | 0 | 0 | 0 | 0 | 0 | 0 | 0 | 0 | 0 | 0 | 0 | 0 | 0 | 0 | 0 | 0 | 0 | 0 | 0 | 0 | 0 | 0 | 0 | 0 | 0 | 0 | 0 | 0 | 0 | 0 | 0 | 0 | 0 | 0 | 0 | 0 | 0 | 0 | 0 | 0 | 0 | 0 | 0 | 0 | 0 | 0 | 0 | 0 | 0 | 0 | 0 | 0 | 0 | 0 | 0 | 0 | 0 | 0 | 0 | 0 | 0 | 0 | 0 | 0 | 0 | 0 | 0 | 0 | 0 | 0 | 0 | 0 | 0 | 0 | 0 | 0 | 0 | 0 | 0 | 0 | 0 | 0 | 0 | 0 | 0 | 0 | 0 | 0 | 0 | 0 | 0 | 0 | 0 | 0 | 0 | 0 | 0
| 231 | 0.0045117 | #REF! | #REF! | 231 | 0 | 0 | 0 | 0 | 0 | 0 | 0 | 0 | 0 | 0 | 0 | 0 | 0 | 0 | 0 | 0 | 0 | 0 | 0 | 0 | 0 | 0 | 0 | 0 | 0 | 0 | 0 | 0 | 0 | 0 | 0 | 0 | 0 | 0 | 0 | 0 | 0 | 0 | 0 | 0 | 0 | 0 | 0 | 0 | 0 | 0 | 0 | 0 | 0 | 0 | 0 | 0 | 0 | 0 | 0 | 0 | 0 | 0 | 0 | 0 | 0 | 0 | 0 | 0 | 0 | 0 | 0 | 0 | 0 | 0 | 0 | 0 | 0 | 0 | 0 | 0 | 0 | 0 | 0 | 0 | 0 | 0 | 0 | 0 | 0 | 0 | 0 | 0 | 0 | 0 | 0 | 0 | 0 | 0 | 0 | 0 | 0 | 0 | 0 | 0 | 0 | 0 | 0 | 0 | 0 | 0 | 0 | 0 | 0 | 0 | 0 | 0 | 0 | 0 | 0 | 0 | 0 | 0 | 0 | 0 | 0 | 0 | 0 | 0 | 0 | 0 | 0 | 0 | 0 | 0 | 0 | 0 | 0 | 0 | 0 | 0 | 0 | 0 | 0 | 0 | 0 | 0 | 0 | 0 | 0 | 0 | 0 | 0 | 0 | 0 | 0 | 0 | 0 | 0 | 0 | 0 | 0 | 0 | 0 | 0 | 0 | 0 | 0 | 0 | 0 | 0 | 0 | 0 | 0 | 0 | 0 | 0 | 0 | 0 | 0 | 0 | 0 | 0 | 0 | 0 | 0 | 0 | 0 | 0 | 0 | 0 | 0 | 0 | 0 | 0 | 0 | 0 | 0 | 0 | 0 | 0 | 0 | 0 | 0 | 0 | 0 | 0 | 0 | 0 | 0 | 0 | 0 | 0 | 0 | 0 | 0 | 0 | 0 | 0 | 0 | 0 | 0 | 0 | 0 | 0 | 0 | 0 | 0 | 0 | 0 | 0 | 0 | 0 | 0 | 0 | 0 | 0 | 0 | 0 | 0 | 0 | 0 | 0 | 0 | 0 | 0 | 0 | 0 | 0 | 0 | 0 | 0 | 0 | 0 | 0 | 0 | 0 | 0 | 0 | 0 | 0
| 232 | 0.0045312 | #REF! | #REF! | 232 | 0 | 0 | 0 | 0 | 0 | 0 | 0 | 0 | 0 | 0 | 0 | 0 | 0 | 0 | 0 | 0 | 0 | 0 | 0 | 0 | 0 | 0 | 0 | 0 | 0 | 0 | 0 | 0 | 0 | 0 | 0 | 0 | 0 | 0 | 0 | 0 | 0 | 0 | 0 | 0 | 0 | 0 | 0 | 0 | 0 | 0 | 0 | 0 | 0 | 0 | 0 | 0 | 0 | 0 | 0 | 0 | 0 | 0 | 0 | 0 | 0 | 0 | 0 | 0 | 0 | 0 | 0 | 0 | 0 | 0 | 0 | 0 | 0 | 0 | 0 | 0 | 0 | 0 | 0 | 0 | 0 | 0 | 0 | 0 | 0 | 0 | 0 | 0 | 0 | 0 | 0 | 0 | 0 | 0 | 0 | 0 | 0 | 0 | 0 | 0 | 0 | 0 | 0 | 0 | 0 | 0 | 0 | 0 | 0 | 0 | 0 | 0 | 0 | 0 | 0 | 0 | 0 | 0 | 0 | 0 | 0 | 0 | 0 | 0 | 0 | 0 | 0 | 0 | 0 | 0 | 0 | 0 | 0 | 0 | 0 | 0 | 0 | 0 | 0 | 0 | 0 | 0 | 0 | 0 | 0 | 0 | 0 | 0 | 0 | 0 | 0 | 0 | 0 | 0 | 0 | 0 | 0 | 0 | 0 | 0 | 0 | 0 | 0 | 0 | 0 | 0 | 0 | 0 | 0 | 0 | 0 | 0 | 0 | 0 | 0 | 0 | 0 | 0 | 0 | 0 | 0 | 0 | 0 | 0 | 0 | 0 | 0 | 0 | 0 | 0 | 0 | 0 | 0 | 0 | 0 | 0 | 0 | 0 | 0 | 0 | 0 | 0 | 0 | 0 | 0 | 0 | 0 | 0 | 0 | 0 | 0 | 0 | 0 | 0 | 0 | 0 | 0 | 0 | 0 | 0 | 0 | 0 | 0 | 0 | 0 | 0 | 0 | 0 | 0 | 0 | 0 | 0 | 0 | 0 | 0 | 0 | 0 | 0 | 0 | 0 | 0 | 0 | 0 | 0 | 0 | 0 | 0 | 0 | 0 | 0 | 0 | 0 | 0 | 0 | 0 | 0
| 233 | 0.0045508 | #REF! | #REF! | 233 | 0 | 0 | 0 | 0 | 0 | 0 | 0 | 0 | 0 | 0 | 0 | 0 | 0 | 0 | 0 | 0 | 0 | 0 | 0 | 0 | 0 | 0 | 0 | 0 | 0 | 0 | 0 | 0 | 0 | 0 | 0 | 0 | 0 | 0 | 0 | 0 | 0 | 0 | 0 | 0 | 0 | 0 | 0 | 0 | 0 | 0 | 0 | 0 | 0 | 0 | 0 | 0 | 0 | 0 | 0 | 0 | 0 | 0 | 0 | 0 | 0 | 0 | 0 | 0 | 0 | 0 | 0 | 0 | 0 | 0 | 0 | 0 | 0 | 0 | 0 | 0 | 0 | 0 | 0 | 0 | 0 | 0 | 0 | 0 | 0 | 0 | 0 | 0 | 0 | 0 | 0 | 0 | 0 | 0 | 0 | 0 | 0 | 0 | 0 | 0 | 0 | 0 | 0 | 0 | 0 | 0 | 0 | 0 | 0 | 0 | 0 | 0 | 0 | 0 | 0 | 0 | 0 | 0 | 0 | 0 | 0 | 0 | 0 | 0 | 0 | 0 | 0 | 0 | 0 | 0 | 0 | 0 | 0 | 0 | 0 | 0 | 0 | 0 | 0 | 0 | 0 | 0 | 0 | 0 | 0 | 0 | 0 | 0 | 0 | 0 | 0 | 0 | 0 | 0 | 0 | 0 | 0 | 0 | 0 | 0 | 0 | 0 | 0 | 0 | 0 | 0 | 0 | 0 | 0 | 0 | 0 | 0 | 0 | 0 | 0 | 0 | 0 | 0 | 0 | 0 | 0 | 0 | 0 | 0 | 0 | 0 | 0 | 0 | 0 | 0 | 0 | 0 | 0 | 0 | 0 | 0 | 0 | 0 | 0 | 0 | 0 | 0 | 0 | 0 | 0 | 0 | 0 | 0 | 0 | 0 | 0 | 0 | 0 | 0 | 0 | 0 | 0 | 0 | 0 | 0 | 0 | 0 | 0 | 0 | 0 | 0 | 0 | 0 | 0 | 0 | 0 | 0 | 0 | 0 | 0 | 0 | 0 | 0 | 0 | 0 | 0 | 0 | 0 | 0 | 0 | 0 | 0 | 0 | 0 | 0 | 0 | 0 | 0 | 0 | 0 | 0
| 234 | 0.0045703 | #REF! | #REF! | 234 | 0 | 0 | 0 | 0 | 0 | 0 | 0 | 0 | 0 | 0 | 0 | 0 | 0 | 0 | 0 | 0 | 0 | 0 | 0 | 0 | 0 | 0 | 0 | 0 | 0 | 0 | 0 | 0 | 0 | 0 | 0 | 0 | 0 | 0 | 0 | 0 | 0 | 0 | 0 | 0 | 0 | 0 | 0 | 0 | 0 | 0 | 0 | 0 | 0 | 0 | 0 | 0 | 0 | 0 | 0 | 0 | 0 | 0 | 0 | 0 | 0 | 0 | 0 | 0 | 0 | 0 | 0 | 0 | 0 | 0 | 0 | 0 | 0 | 0 | 0 | 0 | 0 | 0 | 0 | 0 | 0 | 0 | 0 | 0 | 0 | 0 | 0 | 0 | 0 | 0 | 0 | 0 | 0 | 0 | 0 | 0 | 0 | 0 | 0 | 0 | 0 | 0 | 0 | 0 | 0 | 0 | 0 | 0 | 0 | 0 | 0 | 0 | 0 | 0 | 0 | 0 | 0 | 0 | 0 | 0 | 0 | 0 | 0 | 0 | 0 | 0 | 0 | 0 | 0 | 0 | 0 | 0 | 0 | 0 | 0 | 0 | 0 | 0 | 0 | 0 | 0 | 0 | 0 | 0 | 0 | 0 | 0 | 0 | 0 | 0 | 0 | 0 | 0 | 0 | 0 | 0 | 0 | 0 | 0 | 0 | 0 | 0 | 0 | 0 | 0 | 0 | 0 | 0 | 0 | 0 | 0 | 0 | 0 | 0 | 0 | 0 | 0 | 0 | 0 | 0 | 0 | 0 | 0 | 0 | 0 | 0 | 0 | 0 | 0 | 0 | 0 | 0 | 0 | 0 | 0 | 0 | 0 | 0 | 0 | 0 | 0 | 0 | 0 | 0 | 0 | 0 | 0 | 0 | 0 | 0 | 0 | 0 | 0 | 0 | 0 | 0 | 0 | 0 | 0 | 0 | 0 | 0 | 0 | 0 | 0 | 0 | 0 | 0 | 0 | 0 | 0 | 0 | 0 | 0 | 0 | 0 | 0 | 0 | 0 | 0 | 0 | 0 | 0 | 0 | 0 | 0 | 0 | 0 | 0 | 0 | 0 | 0 | 0 | 0 | 0 | 0
| 235 | 0.0045898 | #REF! | #REF! | 235 | 0 | 0 | 0 | 0 | 0 | 0 | 0 | 0 | 0 | 0 | 0 | 0 | 0 | 0 | 0 | 0 | 0 | 0 | 0 | 0 | 0 | 0 | 0 | 0 | 0 | 0 | 0 | 0 | 0 | 0 | 0 | 0 | 0 | 0 | 0 | 0 | 0 | 0 | 0 | 0 | 0 | 0 | 0 | 0 | 0 | 0 | 0 | 0 | 0 | 0 | 0 | 0 | 0 | 0 | 0 | 0 | 0 | 0 | 0 | 0 | 0 | 0 | 0 | 0 | 0 | 0 | 0 | 0 | 0 | 0 | 0 | 0 | 0 | 0 | 0 | 0 | 0 | 0 | 0 | 0 | 0 | 0 | 0 | 0 | 0 | 0 | 0 | 0 | 0 | 0 | 0 | 0 | 0 | 0 | 0 | 0 | 0 | 0 | 0 | 0 | 0 | 0 | 0 | 0 | 0 | 0 | 0 | 0 | 0 | 0 | 0 | 0 | 0 | 0 | 0 | 0 | 0 | 0 | 0 | 0 | 0 | 0 | 0 | 0 | 0 | 0 | 0 | 0 | 0 | 0 | 0 | 0 | 0 | 0 | 0 | 0 | 0 | 0 | 0 | 0 | 0 | 0 | 0 | 0 | 0 | 0 | 0 | 0 | 0 | 0 | 0 | 0 | 0 | 0 | 0 | 0 | 0 | 0 | 0 | 0 | 0 | 0 | 0 | 0 | 0 | 0 | 0 | 0 | 0 | 0 | 0 | 0 | 0 | 0 | 0 | 0 | 0 | 0 | 0 | 0 | 0 | 0 | 0 | 0 | 0 | 0 | 0 | 0 | 0 | 0 | 0 | 0 | 0 | 0 | 0 | 0 | 0 | 0 | 0 | 0 | 0 | 0 | 0 | 0 | 0 | 0 | 0 | 0 | 0 | 0 | 0 | 0 | 0 | 0 | 0 | 0 | 0 | 0 | 0 | 0 | 0 | 0 | 0 | 0 | 0 | 0 | 0 | 0 | 0 | 0 | 0 | 0 | 0 | 0 | 0 | 0 | 0 | 0 | 0 | 0 | 0 | 0 | 0 | 0 | 0 | 0 | 0 | 0 | 0 | 0 | 0 | 0 | 0 | 0 | 0 | 0
| 236 | 0.0046094 | #REF! | #REF! | 236 | 0 | 0 | 0 | 0 | 0 | 0 | 0 | 0 | 0 | 0 | 0 | 0 | 0 | 0 | 0 | 0 | 0 | 0 | 0 | 0 | 0 | 0 | 0 | 0 | 0 | 0 | 0 | 0 | 0 | 0 | 0 | 0 | 0 | 0 | 0 | 0 | 0 | 0 | 0 | 0 | 0 | 0 | 0 | 0 | 0 | 0 | 0 | 0 | 0 | 0 | 0 | 0 | 0 | 0 | 0 | 0 | 0 | 0 | 0 | 0 | 0 | 0 | 0 | 0 | 0 | 0 | 0 | 0 | 0 | 0 | 0 | 0 | 0 | 0 | 0 | 0 | 0 | 0 | 0 | 0 | 0 | 0 | 0 | 0 | 0 | 0 | 0 | 0 | 0 | 0 | 0 | 0 | 0 | 0 | 0 | 0 | 0 | 0 | 0 | 0 | 0 | 0 | 0 | 0 | 0 | 0 | 0 | 0 | 0 | 0 | 0 | 0 | 0 | 0 | 0 | 0 | 0 | 0 | 0 | 0 | 0 | 0 | 0 | 0 | 0 | 0 | 0 | 0 | 0 | 0 | 0 | 0 | 0 | 0 | 0 | 0 | 0 | 0 | 0 | 0 | 0 | 0 | 0 | 0 | 0 | 0 | 0 | 0 | 0 | 0 | 0 | 0 | 0 | 0 | 0 | 0 | 0 | 0 | 0 | 0 | 0 | 0 | 0 | 0 | 0 | 0 | 0 | 0 | 0 | 0 | 0 | 0 | 0 | 0 | 0 | 0 | 0 | 0 | 0 | 0 | 0 | 0 | 0 | 0 | 0 | 0 | 0 | 0 | 0 | 0 | 0 | 0 | 0 | 0 | 0 | 0 | 0 | 0 | 0 | 0 | 0 | 0 | 0 | 0 | 0 | 0 | 0 | 0 | 0 | 0 | 0 | 0 | 0 | 0 | 0 | 0 | 0 | 0 | 0 | 0 | 0 | 0 | 0 | 0 | 0 | 0 | 0 | 0 | 0 | 0 | 0 | 0 | 0 | 0 | 0 | 0 | 0 | 0 | 0 | 0 | 0 | 0 | 0 | 0 | 0 | 0 | 0 | 0 | 0 | 0 | 0 | 0 | 0 | 0 | 0 | 0
| 237 | 0.0046289 | #REF! | #REF! | 237 | 0 | 0 | 0 | 0 | 0 | 0 | 0 | 0 | 0 | 0 | 0 | 0 | 0 | 0 | 0 | 0 | 0 | 0 | 0 | 0 | 0 | 0 | 0 | 0 | 0 | 0 | 0 | 0 | 0 | 0 | 0 | 0 | 0 | 0 | 0 | 0 | 0 | 0 | 0 | 0 | 0 | 0 | 0 | 0 | 0 | 0 | 0 | 0 | 0 | 0 | 0 | 0 | 0 | 0 | 0 | 0 | 0 | 0 | 0 | 0 | 0 | 0 | 0 | 0 | 0 | 0 | 0 | 0 | 0 | 0 | 0 | 0 | 0 | 0 | 0 | 0 | 0 | 0 | 0 | 0 | 0 | 0 | 0 | 0 | 0 | 0 | 0 | 0 | 0 | 0 | 0 | 0 | 0 | 0 | 0 | 0 | 0 | 0 | 0 | 0 | 0 | 0 | 0 | 0 | 0 | 0 | 0 | 0 | 0 | 0 | 0 | 0 | 0 | 0 | 0 | 0 | 0 | 0 | 0 | 0 | 0 | 0 | 0 | 0 | 0 | 0 | 0 | 0 | 0 | 0 | 0 | 0 | 0 | 0 | 0 | 0 | 0 | 0 | 0 | 0 | 0 | 0 | 0 | 0 | 0 | 0 | 0 | 0 | 0 | 0 | 0 | 0 | 0 | 0 | 0 | 0 | 0 | 0 | 0 | 0 | 0 | 0 | 0 | 0 | 0 | 0 | 0 | 0 | 0 | 0 | 0 | 0 | 0 | 0 | 0 | 0 | 0 | 0 | 0 | 0 | 0 | 0 | 0 | 0 | 0 | 0 | 0 | 0 | 0 | 0 | 0 | 0 | 0 | 0 | 0 | 0 | 0 | 0 | 0 | 0 | 0 | 0 | 0 | 0 | 0 | 0 | 0 | 0 | 0 | 0 | 0 | 0 | 0 | 0 | 0 | 0 | 0 | 0 | 0 | 0 | 0 | 0 | 0 | 0 | 0 | 0 | 0 | 0 | 0 | 0 | 0 | 0 | 0 | 0 | 0 | 0 | 0 | 0 | 0 | 0 | 0 | 0 | 0 | 0 | 0 | 0 | 0 | 0 | 0 | 0 | 0 | 0 | 0 | 0 | 0 | 0
| 238 | 0.0046484 | #REF! | #REF! | 238 | 0 | 0 | 0 | 0 | 0 | 0 | 0 | 0 | 0 | 0 | 0 | 0 | 0 | 0 | 0 | 0 | 0 | 0 | 0 | 0 | 0 | 0 | 0 | 0 | 0 | 0 | 0 | 0 | 0 | 0 | 0 | 0 | 0 | 0 | 0 | 0 | 0 | 0 | 0 | 0 | 0 | 0 | 0 | 0 | 0 | 0 | 0 | 0 | 0 | 0 | 0 | 0 | 0 | 0 | 0 | 0 | 0 | 0 | 0 | 0 | 0 | 0 | 0 | 0 | 0 | 0 | 0 | 0 | 0 | 0 | 0 | 0 | 0 | 0 | 0 | 0 | 0 | 0 | 0 | 0 | 0 | 0 | 0 | 0 | 0 | 0 | 0 | 0 | 0 | 0 | 0 | 0 | 0 | 0 | 0 | 0 | 0 | 0 | 0 | 0 | 0 | 0 | 0 | 0 | 0 | 0 | 0 | 0 | 0 | 0 | 0 | 0 | 0 | 0 | 0 | 0 | 0 | 0 | 0 | 0 | 0 | 0 | 0 | 0 | 0 | 0 | 0 | 0 | 0 | 0 | 0 | 0 | 0 | 0 | 0 | 0 | 0 | 0 | 0 | 0 | 0 | 0 | 0 | 0 | 0 | 0 | 0 | 0 | 0 | 0 | 0 | 0 | 0 | 0 | 0 | 0 | 0 | 0 | 0 | 0 | 0 | 0 | 0 | 0 | 0 | 0 | 0 | 0 | 0 | 0 | 0 | 0 | 0 | 0 | 0 | 0 | 0 | 0 | 0 | 0 | 0 | 0 | 0 | 0 | 0 | 0 | 0 | 0 | 0 | 0 | 0 | 0 | 0 | 0 | 0 | 0 | 0 | 0 | 0 | 0 | 0 | 0 | 0 | 0 | 0 | 0 | 0 | 0 | 0 | 0 | 0 | 0 | 0 | 0 | 0 | 0 | 0 | 0 | 0 | 0 | 0 | 0 | 0 | 0 | 0 | 0 | 0 | 0 | 0 | 0 | 0 | 0 | 0 | 0 | 0 | 0 | 0 | 0 | 0 | 0 | 0 | 0 | 0 | 0 | 0 | 0 | 0 | 0 | 0 | 0 | 0 | 0 | 0 | 0 | 0 | 0
| 239 | 0.004668 | #REF! | #REF! | 239 | 0 | 0 | 0 | 0 | 0 | 0 | 0 | 0 | 0 | 0 | 0 | 0 | 0 | 0 | 0 | 0 | 0 | 0 | 0 | 0 | 0 | 0 | 0 | 0 | 0 | 0 | 0 | 0 | 0 | 0 | 0 | 0 | 0 | 0 | 0 | 0 | 0 | 0 | 0 | 0 | 0 | 0 | 0 | 0 | 0 | 0 | 0 | 0 | 0 | 0 | 0 | 0 | 0 | 0 | 0 | 0 | 0 | 0 | 0 | 0 | 0 | 0 | 0 | 0 | 0 | 0 | 0 | 0 | 0 | 0 | 0 | 0 | 0 | 0 | 0 | 0 | 0 | 0 | 0 | 0 | 0 | 0 | 0 | 0 | 0 | 0 | 0 | 0 | 0 | 0 | 0 | 0 | 0 | 0 | 0 | 0 | 0 | 0 | 0 | 0 | 0 | 0 | 0 | 0 | 0 | 0 | 0 | 0 | 0 | 0 | 0 | 0 | 0 | 0 | 0 | 0 | 0 | 0 | 0 | 0 | 0 | 0 | 0 | 0 | 0 | 0 | 0 | 0 | 0 | 0 | 0 | 0 | 0 | 0 | 0 | 0 | 0 | 0 | 0 | 0 | 0 | 0 | 0 | 0 | 0 | 0 | 0 | 0 | 0 | 0 | 0 | 0 | 0 | 0 | 0 | 0 | 0 | 0 | 0 | 0 | 0 | 0 | 0 | 0 | 0 | 0 | 0 | 0 | 0 | 0 | 0 | 0 | 0 | 0 | 0 | 0 | 0 | 0 | 0 | 0 | 0 | 0 | 0 | 0 | 0 | 0 | 0 | 0 | 0 | 0 | 0 | 0 | 0 | 0 | 0 | 0 | 0 | 0 | 0 | 0 | 0 | 0 | 0 | 0 | 0 | 0 | 0 | 0 | 0 | 0 | 0 | 0 | 0 | 0 | 0 | 0 | 0 | 0 | 0 | 0 | 0 | 0 | 0 | 0 | 0 | 0 | 0 | 0 | 0 | 0 | 0 | 0 | 0 | 0 | 0 | 0 | 0 | 0 | 0 | 0 | 0 | 0 | 0 | 0 | 0 | 0 | 0 | 0 | 0 | 0 | 0 | 0 | 0 | 0 | 0 | 0
| 240 | 0.0046875 | #REF! | #REF! | 240 | 0 | 0 | 0 | 0 | 0 | 0 | 0 | 0 | 0 | 0 | 0 | 0 | 0 | 0 | 0 | 0 | 0 | 0 | 0 | 0 | 0 | 0 | 0 | 0 | 0 | 0 | 0 | 0 | 0 | 0 | 0 | 0 | 0 | 0 | 0 | 0 | 0 | 0 | 0 | 0 | 0 | 0 | 0 | 0 | 0 | 0 | 0 | 0 | 0 | 0 | 0 | 0 | 0 | 0 | 0 | 0 | 0 | 0 | 0 | 0 | 0 | 0 | 0 | 0 | 0 | 0 | 0 | 0 | 0 | 0 | 0 | 0 | 0 | 0 | 0 | 0 | 0 | 0 | 0 | 0 | 0 | 0 | 0 | 0 | 0 | 0 | 0 | 0 | 0 | 0 | 0 | 0 | 0 | 0 | 0 | 0 | 0 | 0 | 0 | 0 | 0 | 0 | 0 | 0 | 0 | 0 | 0 | 0 | 0 | 0 | 0 | 0 | 0 | 0 | 0 | 0 | 0 | 0 | 0 | 0 | 0 | 0 | 0 | 0 | 0 | 0 | 0 | 0 | 0 | 0 | 0 | 0 | 0 | 0 | 0 | 0 | 0 | 0 | 0 | 0 | 0 | 0 | 0 | 0 | 0 | 0 | 0 | 0 | 0 | 0 | 0 | 0 | 0 | 0 | 0 | 0 | 0 | 0 | 0 | 0 | 0 | 0 | 0 | 0 | 0 | 0 | 0 | 0 | 0 | 0 | 0 | 0 | 0 | 0 | 0 | 0 | 0 | 0 | 0 | 0 | 0 | 0 | 0 | 0 | 0 | 0 | 0 | 0 | 0 | 0 | 0 | 0 | 0 | 0 | 0 | 0 | 0 | 0 | 0 | 0 | 0 | 0 | 0 | 0 | 0 | 0 | 0 | 0 | 0 | 0 | 0 | 0 | 0 | 0 | 0 | 0 | 0 | 0 | 0 | 0 | 0 | 0 | 0 | 0 | 0 | 0 | 0 | 0 | 0 | 0 | 0 | 0 | 0 | 0 | 0 | 0 | 0 | 0 | 0 | 0 | 0 | 0 | 0 | 0 | 0 | 0 | 0 | 0 | 0 | 0 | 0 | 0 | 0 | 0 | 0 | 0
| 241 | 0.004707 | #REF! | #REF! | 241 | 0 | 0 | 0 | 0 | 0 | 0 | 0 | 0 | 0 | 0 | 0 | 0 | 0 | 0 | 0 | 0 | 0 | 0 | 0 | 0 | 0 | 0 | 0 | 0 | 0 | 0 | 0 | 0 | 0 | 0 | 0 | 0 | 0 | 0 | 0 | 0 | 0 | 0 | 0 | 0 | 0 | 0 | 0 | 0 | 0 | 0 | 0 | 0 | 0 | 0 | 0 | 0 | 0 | 0 | 0 | 0 | 0 | 0 | 0 | 0 | 0 | 0 | 0 | 0 | 0 | 0 | 0 | 0 | 0 | 0 | 0 | 0 | 0 | 0 | 0 | 0 | 0 | 0 | 0 | 0 | 0 | 0 | 0 | 0 | 0 | 0 | 0 | 0 | 0 | 0 | 0 | 0 | 0 | 0 | 0 | 0 | 0 | 0 | 0 | 0 | 0 | 0 | 0 | 0 | 0 | 0 | 0 | 0 | 0 | 0 | 0 | 0 | 0 | 0 | 0 | 0 | 0 | 0 | 0 | 0 | 0 | 0 | 0 | 0 | 0 | 0 | 0 | 0 | 0 | 0 | 0 | 0 | 0 | 0 | 0 | 0 | 0 | 0 | 0 | 0 | 0 | 0 | 0 | 0 | 0 | 0 | 0 | 0 | 0 | 0 | 0 | 0 | 0 | 0 | 0 | 0 | 0 | 0 | 0 | 0 | 0 | 0 | 0 | 0 | 0 | 0 | 0 | 0 | 0 | 0 | 0 | 0 | 0 | 0 | 0 | 0 | 0 | 0 | 0 | 0 | 0 | 0 | 0 | 0 | 0 | 0 | 0 | 0 | 0 | 0 | 0 | 0 | 0 | 0 | 0 | 0 | 0 | 0 | 0 | 0 | 0 | 0 | 0 | 0 | 0 | 0 | 0 | 0 | 0 | 0 | 0 | 0 | 0 | 0 | 0 | 0 | 0 | 0 | 0 | 0 | 0 | 0 | 0 | 0 | 0 | 0 | 0 | 0 | 0 | 0 | 0 | 0 | 0 | 0 | 0 | 0 | 0 | 0 | 0 | 0 | 0 | 0 | 0 | 0 | 0 | 0 | 0 | 0 | 0 | 0 | 0 | 0 | 0 | 0 | 0 | 0
| 242 | 0.0047266 | #REF! | #REF! | 242 | 0 | 0 | 0 | 0 | 0 | 0 | 0 | 0 | 0 | 0 | 0 | 0 | 0 | 0 | 0 | 0 | 0 | 0 | 0 | 0 | 0 | 0 | 0 | 0 | 0 | 0 | 0 | 0 | 0 | 0 | 0 | 0 | 0 | 0 | 0 | 0 | 0 | 0 | 0 | 0 | 0 | 0 | 0 | 0 | 0 | 0 | 0 | 0 | 0 | 0 | 0 | 0 | 0 | 0 | 0 | 0 | 0 | 0 | 0 | 0 | 0 | 0 | 0 | 0 | 0 | 0 | 0 | 0 | 0 | 0 | 0 | 0 | 0 | 0 | 0 | 0 | 0 | 0 | 0 | 0 | 0 | 0 | 0 | 0 | 0 | 0 | 0 | 0 | 0 | 0 | 0 | 0 | 0 | 0 | 0 | 0 | 0 | 0 | 0 | 0 | 0 | 0 | 0 | 0 | 0 | 0 | 0 | 0 | 0 | 0 | 0 | 0 | 0 | 0 | 0 | 0 | 0 | 0 | 0 | 0 | 0 | 0 | 0 | 0 | 0 | 0 | 0 | 0 | 0 | 0 | 0 | 0 | 0 | 0 | 0 | 0 | 0 | 0 | 0 | 0 | 0 | 0 | 0 | 0 | 0 | 0 | 0 | 0 | 0 | 0 | 0 | 0 | 0 | 0 | 0 | 0 | 0 | 0 | 0 | 0 | 0 | 0 | 0 | 0 | 0 | 0 | 0 | 0 | 0 | 0 | 0 | 0 | 0 | 0 | 0 | 0 | 0 | 0 | 0 | 0 | 0 | 0 | 0 | 0 | 0 | 0 | 0 | 0 | 0 | 0 | 0 | 0 | 0 | 0 | 0 | 0 | 0 | 0 | 0 | 0 | 0 | 0 | 0 | 0 | 0 | 0 | 0 | 0 | 0 | 0 | 0 | 0 | 0 | 0 | 0 | 0 | 0 | 0 | 0 | 0 | 0 | 0 | 0 | 0 | 0 | 0 | 0 | 0 | 0 | 0 | 0 | 0 | 0 | 0 | 0 | 0 | 0 | 0 | 0 | 0 | 0 | 0 | 0 | 0 | 0 | 0 | 0 | 0 | 0 | 0 | 0 | 0 | 0 | 0 | 0 | 0
| 243 | 0.0047461 | #REF! | #REF! | 243 | 0 | 0 | 0 | 0 | 0 | 0 | 0 | 0 | 0 | 0 | 0 | 0 | 0 | 0 | 0 | 0 | 0 | 0 | 0 | 0 | 0 | 0 | 0 | 0 | 0 | 0 | 0 | 0 | 0 | 0 | 0 | 0 | 0 | 0 | 0 | 0 | 0 | 0 | 0 | 0 | 0 | 0 | 0 | 0 | 0 | 0 | 0 | 0 | 0 | 0 | 0 | 0 | 0 | 0 | 0 | 0 | 0 | 0 | 0 | 0 | 0 | 0 | 0 | 0 | 0 | 0 | 0 | 0 | 0 | 0 | 0 | 0 | 0 | 0 | 0 | 0 | 0 | 0 | 0 | 0 | 0 | 0 | 0 | 0 | 0 | 0 | 0 | 0 | 0 | 0 | 0 | 0 | 0 | 0 | 0 | 0 | 0 | 0 | 0 | 0 | 0 | 0 | 0 | 0 | 0 | 0 | 0 | 0 | 0 | 0 | 0 | 0 | 0 | 0 | 0 | 0 | 0 | 0 | 0 | 0 | 0 | 0 | 0 | 0 | 0 | 0 | 0 | 0 | 0 | 0 | 0 | 0 | 0 | 0 | 0 | 0 | 0 | 0 | 0 | 0 | 0 | 0 | 0 | 0 | 0 | 0 | 0 | 0 | 0 | 0 | 0 | 0 | 0 | 0 | 0 | 0 | 0 | 0 | 0 | 0 | 0 | 0 | 0 | 0 | 0 | 0 | 0 | 0 | 0 | 0 | 0 | 0 | 0 | 0 | 0 | 0 | 0 | 0 | 0 | 0 | 0 | 0 | 0 | 0 | 0 | 0 | 0 | 0 | 0 | 0 | 0 | 0 | 0 | 0 | 0 | 0 | 0 | 0 | 0 | 0 | 0 | 0 | 0 | 0 | 0 | 0 | 0 | 0 | 0 | 0 | 0 | 0 | 0 | 0 | 0 | 0 | 0 | 0 | 0 | 0 | 0 | 0 | 0 | 0 | 0 | 0 | 0 | 0 | 0 | 0 | 0 | 0 | 0 | 0 | 0 | 0 | 0 | 0 | 0 | 0 | 0 | 0 | 0 | 0 | 0 | 0 | 0 | 0 | 0 | 0 | 0 | 0 | 0 | 0 | 0 | 0
| 244 | 0.0047656 | #REF! | #REF! | 244 | 0 | 0 | 0 | 0 | 0 | 0 | 0 | 0 | 0 | 0 | 0 | 0 | 0 | 0 | 0 | 0 | 0 | 0 | 0 | 0 | 0 | 0 | 0 | 0 | 0 | 0 | 0 | 0 | 0 | 0 | 0 | 0 | 0 | 0 | 0 | 0 | 0 | 0 | 0 | 0 | 0 | 0 | 0 | 0 | 0 | 0 | 0 | 0 | 0 | 0 | 0 | 0 | 0 | 0 | 0 | 0 | 0 | 0 | 0 | 0 | 0 | 0 | 0 | 0 | 0 | 0 | 0 | 0 | 0 | 0 | 0 | 0 | 0 | 0 | 0 | 0 | 0 | 0 | 0 | 0 | 0 | 0 | 0 | 0 | 0 | 0 | 0 | 0 | 0 | 0 | 0 | 0 | 0 | 0 | 0 | 0 | 0 | 0 | 0 | 0 | 0 | 0 | 0 | 0 | 0 | 0 | 0 | 0 | 0 | 0 | 0 | 0 | 0 | 0 | 0 | 0 | 0 | 0 | 0 | 0 | 0 | 0 | 0 | 0 | 0 | 0 | 0 | 0 | 0 | 0 | 0 | 0 | 0 | 0 | 0 | 0 | 0 | 0 | 0 | 0 | 0 | 0 | 0 | 0 | 0 | 0 | 0 | 0 | 0 | 0 | 0 | 0 | 0 | 0 | 0 | 0 | 0 | 0 | 0 | 0 | 0 | 0 | 0 | 0 | 0 | 0 | 0 | 0 | 0 | 0 | 0 | 0 | 0 | 0 | 0 | 0 | 0 | 0 | 0 | 0 | 0 | 0 | 0 | 0 | 0 | 0 | 0 | 0 | 0 | 0 | 0 | 0 | 0 | 0 | 0 | 0 | 0 | 0 | 0 | 0 | 0 | 0 | 0 | 0 | 0 | 0 | 0 | 0 | 0 | 0 | 0 | 0 | 0 | 0 | 0 | 0 | 0 | 0 | 0 | 0 | 0 | 0 | 0 | 0 | 0 | 0 | 0 | 0 | 0 | 0 | 0 | 0 | 0 | 0 | 0 | 0 | 0 | 0 | 0 | 0 | 0 | 0 | 0 | 0 | 0 | 0 | 0 | 0 | 0 | 0 | 0 | 0 | 0 | 0 | 0 | 0
| 245 | 0.0047852 | #REF! | #REF! | 245 | 0 | 0 | 0 | 0 | 0 | 0 | 0 | 0 | 0 | 0 | 0 | 0 | 0 | 0 | 0 | 0 | 0 | 0 | 0 | 0 | 0 | 0 | 0 | 0 | 0 | 0 | 0 | 0 | 0 | 0 | 0 | 0 | 0 | 0 | 0 | 0 | 0 | 0 | 0 | 0 | 0 | 0 | 0 | 0 | 0 | 0 | 0 | 0 | 0 | 0 | 0 | 0 | 0 | 0 | 0 | 0 | 0 | 0 | 0 | 0 | 0 | 0 | 0 | 0 | 0 | 0 | 0 | 0 | 0 | 0 | 0 | 0 | 0 | 0 | 0 | 0 | 0 | 0 | 0 | 0 | 0 | 0 | 0 | 0 | 0 | 0 | 0 | 0 | 0 | 0 | 0 | 0 | 0 | 0 | 0 | 0 | 0 | 0 | 0 | 0 | 0 | 0 | 0 | 0 | 0 | 0 | 0 | 0 | 0 | 0 | 0 | 0 | 0 | 0 | 0 | 0 | 0 | 0 | 0 | 0 | 0 | 0 | 0 | 0 | 0 | 0 | 0 | 0 | 0 | 0 | 0 | 0 | 0 | 0 | 0 | 0 | 0 | 0 | 0 | 0 | 0 | 0 | 0 | 0 | 0 | 0 | 0 | 0 | 0 | 0 | 0 | 0 | 0 | 0 | 0 | 0 | 0 | 0 | 0 | 0 | 0 | 0 | 0 | 0 | 0 | 0 | 0 | 0 | 0 | 0 | 0 | 0 | 0 | 0 | 0 | 0 | 0 | 0 | 0 | 0 | 0 | 0 | 0 | 0 | 0 | 0 | 0 | 0 | 0 | 0 | 0 | 0 | 0 | 0 | 0 | 0 | 0 | 0 | 0 | 0 | 0 | 0 | 0 | 0 | 0 | 0 | 0 | 0 | 0 | 0 | 0 | 0 | 0 | 0 | 0 | 0 | 0 | 0 | 0 | 0 | 0 | 0 | 0 | 0 | 0 | 0 | 0 | 0 | 0 | 0 | 0 | 0 | 0 | 0 | 0 | 0 | 0 | 0 | 0 | 0 | 0 | 0 | 0 | 0 | 0 | 0 | 0 | 0 | 0 | 0 | 0 | 0 | 0 | 0 | 0 | 0
| 246 | 0.0048047 | #REF! | #REF! | 246 | 0 | 0 | 0 | 0 | 0 | 0 | 0 | 0 | 0 | 0 | 0 | 0 | 0 | 0 | 0 | 0 | 0 | 0 | 0 | 0 | 0 | 0 | 0 | 0 | 0 | 0 | 0 | 0 | 0 | 0 | 0 | 0 | 0 | 0 | 0 | 0 | 0 | 0 | 0 | 0 | 0 | 0 | 0 | 0 | 0 | 0 | 0 | 0 | 0 | 0 | 0 | 0 | 0 | 0 | 0 | 0 | 0 | 0 | 0 | 0 | 0 | 0 | 0 | 0 | 0 | 0 | 0 | 0 | 0 | 0 | 0 | 0 | 0 | 0 | 0 | 0 | 0 | 0 | 0 | 0 | 0 | 0 | 0 | 0 | 0 | 0 | 0 | 0 | 0 | 0 | 0 | 0 | 0 | 0 | 0 | 0 | 0 | 0 | 0 | 0 | 0 | 0 | 0 | 0 | 0 | 0 | 0 | 0 | 0 | 0 | 0 | 0 | 0 | 0 | 0 | 0 | 0 | 0 | 0 | 0 | 0 | 0 | 0 | 0 | 0 | 0 | 0 | 0 | 0 | 0 | 0 | 0 | 0 | 0 | 0 | 0 | 0 | 0 | 0 | 0 | 0 | 0 | 0 | 0 | 0 | 0 | 0 | 0 | 0 | 0 | 0 | 0 | 0 | 0 | 0 | 0 | 0 | 0 | 0 | 0 | 0 | 0 | 0 | 0 | 0 | 0 | 0 | 0 | 0 | 0 | 0 | 0 | 0 | 0 | 0 | 0 | 0 | 0 | 0 | 0 | 0 | 0 | 0 | 0 | 0 | 0 | 0 | 0 | 0 | 0 | 0 | 0 | 0 | 0 | 0 | 0 | 0 | 0 | 0 | 0 | 0 | 0 | 0 | 0 | 0 | 0 | 0 | 0 | 0 | 0 | 0 | 0 | 0 | 0 | 0 | 0 | 0 | 0 | 0 | 0 | 0 | 0 | 0 | 0 | 0 | 0 | 0 | 0 | 0 | 0 | 0 | 0 | 0 | 0 | 0 | 0 | 0 | 0 | 0 | 0 | 0 | 0 | 0 | 0 | 0 | 0 | 0 | 0 | 0 | 0 | 0 | 0 | 0 | 0 | 0 | 0
| 247 | 0.0048242 | #REF! | #REF! | 247 | 0 | 0 | 0 | 0 | 0 | 0 | 0 | 0 | 0 | 0 | 0 | 0 | 0 | 0 | 0 | 0 | 0 | 0 | 0 | 0 | 0 | 0 | 0 | 0 | 0 | 0 | 0 | 0 | 0 | 0 | 0 | 0 | 0 | 0 | 0 | 0 | 0 | 0 | 0 | 0 | 0 | 0 | 0 | 0 | 0 | 0 | 0 | 0 | 0 | 0 | 0 | 0 | 0 | 0 | 0 | 0 | 0 | 0 | 0 | 0 | 0 | 0 | 0 | 0 | 0 | 0 | 0 | 0 | 0 | 0 | 0 | 0 | 0 | 0 | 0 | 0 | 0 | 0 | 0 | 0 | 0 | 0 | 0 | 0 | 0 | 0 | 0 | 0 | 0 | 0 | 0 | 0 | 0 | 0 | 0 | 0 | 0 | 0 | 0 | 0 | 0 | 0 | 0 | 0 | 0 | 0 | 0 | 0 | 0 | 0 | 0 | 0 | 0 | 0 | 0 | 0 | 0 | 0 | 0 | 0 | 0 | 0 | 0 | 0 | 0 | 0 | 0 | 0 | 0 | 0 | 0 | 0 | 0 | 0 | 0 | 0 | 0 | 0 | 0 | 0 | 0 | 0 | 0 | 0 | 0 | 0 | 0 | 0 | 0 | 0 | 0 | 0 | 0 | 0 | 0 | 0 | 0 | 0 | 0 | 0 | 0 | 0 | 0 | 0 | 0 | 0 | 0 | 0 | 0 | 0 | 0 | 0 | 0 | 0 | 0 | 0 | 0 | 0 | 0 | 0 | 0 | 0 | 0 | 0 | 0 | 0 | 0 | 0 | 0 | 0 | 0 | 0 | 0 | 0 | 0 | 0 | 0 | 0 | 0 | 0 | 0 | 0 | 0 | 0 | 0 | 0 | 0 | 0 | 0 | 0 | 0 | 0 | 0 | 0 | 0 | 0 | 0 | 0 | 0 | 0 | 0 | 0 | 0 | 0 | 0 | 0 | 0 | 0 | 0 | 0 | 0 | 0 | 0 | 0 | 0 | 0 | 0 | 0 | 0 | 0 | 0 | 0 | 0 | 0 | 0 | 0 | 0 | 0 | 0 | 0 | 0 | 0 | 0 | 0 | 0 | 0
| 248 | 0.0048437 | #REF! | #REF! | 248 | 0 | 0 | 0 | 0 | 0 | 0 | 0 | 0 | 0 | 0 | 0 | 0 | 0 | 0 | 0 | 0 | 0 | 0 | 0 | 0 | 0 | 0 | 0 | 0 | 0 | 0 | 0 | 0 | 0 | 0 | 0 | 0 | 0 | 0 | 0 | 0 | 0 | 0 | 0 | 0 | 0 | 0 | 0 | 0 | 0 | 0 | 0 | 0 | 0 | 0 | 0 | 0 | 0 | 0 | 0 | 0 | 0 | 0 | 0 | 0 | 0 | 0 | 0 | 0 | 0 | 0 | 0 | 0 | 0 | 0 | 0 | 0 | 0 | 0 | 0 | 0 | 0 | 0 | 0 | 0 | 0 | 0 | 0 | 0 | 0 | 0 | 0 | 0 | 0 | 0 | 0 | 0 | 0 | 0 | 0 | 0 | 0 | 0 | 0 | 0 | 0 | 0 | 0 | 0 | 0 | 0 | 0 | 0 | 0 | 0 | 0 | 0 | 0 | 0 | 0 | 0 | 0 | 0 | 0 | 0 | 0 | 0 | 0 | 0 | 0 | 0 | 0 | 0 | 0 | 0 | 0 | 0 | 0 | 0 | 0 | 0 | 0 | 0 | 0 | 0 | 0 | 0 | 0 | 0 | 0 | 0 | 0 | 0 | 0 | 0 | 0 | 0 | 0 | 0 | 0 | 0 | 0 | 0 | 0 | 0 | 0 | 0 | 0 | 0 | 0 | 0 | 0 | 0 | 0 | 0 | 0 | 0 | 0 | 0 | 0 | 0 | 0 | 0 | 0 | 0 | 0 | 0 | 0 | 0 | 0 | 0 | 0 | 0 | 0 | 0 | 0 | 0 | 0 | 0 | 0 | 0 | 0 | 0 | 0 | 0 | 0 | 0 | 0 | 0 | 0 | 0 | 0 | 0 | 0 | 0 | 0 | 0 | 0 | 0 | 0 | 0 | 0 | 0 | 0 | 0 | 0 | 0 | 0 | 0 | 0 | 0 | 0 | 0 | 0 | 0 | 0 | 0 | 0 | 0 | 0 | 0 | 0 | 0 | 0 | 0 | 0 | 0 | 0 | 0 | 0 | 0 | 0 | 0 | 0 | 0 | 0 | 0 | 0 | 0 | 0 | 0
| 249 | 0.0048633 | #REF! | #REF! | 249 | 0 | 0 | 0 | 0 | 0 | 0 | 0 | 0 | 0 | 0 | 0 | 0 | 0 | 0 | 0 | 0 | 0 | 0 | 0 | 0 | 0 | 0 | 0 | 0 | 0 | 0 | 0 | 0 | 0 | 0 | 0 | 0 | 0 | 0 | 0 | 0 | 0 | 0 | 0 | 0 | 0 | 0 | 0 | 0 | 0 | 0 | 0 | 0 | 0 | 0 | 0 | 0 | 0 | 0 | 0 | 0 | 0 | 0 | 0 | 0 | 0 | 0 | 0 | 0 | 0 | 0 | 0 | 0 | 0 | 0 | 0 | 0 | 0 | 0 | 0 | 0 | 0 | 0 | 0 | 0 | 0 | 0 | 0 | 0 | 0 | 0 | 0 | 0 | 0 | 0 | 0 | 0 | 0 | 0 | 0 | 0 | 0 | 0 | 0 | 0 | 0 | 0 | 0 | 0 | 0 | 0 | 0 | 0 | 0 | 0 | 0 | 0 | 0 | 0 | 0 | 0 | 0 | 0 | 0 | 0 | 0 | 0 | 0 | 0 | 0 | 0 | 0 | 0 | 0 | 0 | 0 | 0 | 0 | 0 | 0 | 0 | 0 | 0 | 0 | 0 | 0 | 0 | 0 | 0 | 0 | 0 | 0 | 0 | 0 | 0 | 0 | 0 | 0 | 0 | 0 | 0 | 0 | 0 | 0 | 0 | 0 | 0 | 0 | 0 | 0 | 0 | 0 | 0 | 0 | 0 | 0 | 0 | 0 | 0 | 0 | 0 | 0 | 0 | 0 | 0 | 0 | 0 | 0 | 0 | 0 | 0 | 0 | 0 | 0 | 0 | 0 | 0 | 0 | 0 | 0 | 0 | 0 | 0 | 0 | 0 | 0 | 0 | 0 | 0 | 0 | 0 | 0 | 0 | 0 | 0 | 0 | 0 | 0 | 0 | 0 | 0 | 0 | 0 | 0 | 0 | 0 | 0 | 0 | 0 | 0 | 0 | 0 | 0 | 0 | 0 | 0 | 0 | 0 | 0 | 0 | 0 | 0 | 0 | 0 | 0 | 0 | 0 | 0 | 0 | 0 | 0 | 0 | 0 | 0 | 0 | 0 | 0 | 0 | 0 | 0 | 0
| 250 | 0.0048828 | #REF! | #REF! | 250 | 0 | 0 | 0 | 0 | 0 | 0 | 0 | 0 | 0 | 0 | 0 | 0 | 0 | 0 | 0 | 0 | 0 | 0 | 0 | 0 | 0 | 0 | 0 | 0 | 0 | 0 | 0 | 0 | 0 | 0 | 0 | 0 | 0 | 0 | 0 | 0 | 0 | 0 | 0 | 0 | 0 | 0 | 0 | 0 | 0 | 0 | 0 | 0 | 0 | 0 | 0 | 0 | 0 | 0 | 0 | 0 | 0 | 0 | 0 | 0 | 0 | 0 | 0 | 0 | 0 | 0 | 0 | 0 | 0 | 0 | 0 | 0 | 0 | 0 | 0 | 0 | 0 | 0 | 0 | 0 | 0 | 0 | 0 | 0 | 0 | 0 | 0 | 0 | 0 | 0 | 0 | 0 | 0 | 0 | 0 | 0 | 0 | 0 | 0 | 0 | 0 | 0 | 0 | 0 | 0 | 0 | 0 | 0 | 0 | 0 | 0 | 0 | 0 | 0 | 0 | 0 | 0 | 0 | 0 | 0 | 0 | 0 | 0 | 0 | 0 | 0 | 0 | 0 | 0 | 0 | 0 | 0 | 0 | 0 | 0 | 0 | 0 | 0 | 0 | 0 | 0 | 0 | 0 | 0 | 0 | 0 | 0 | 0 | 0 | 0 | 0 | 0 | 0 | 0 | 0 | 0 | 0 | 0 | 0 | 0 | 0 | 0 | 0 | 0 | 0 | 0 | 0 | 0 | 0 | 0 | 0 | 0 | 0 | 0 | 0 | 0 | 0 | 0 | 0 | 0 | 0 | 0 | 0 | 0 | 0 | 0 | 0 | 0 | 0 | 0 | 0 | 0 | 0 | 0 | 0 | 0 | 0 | 0 | 0 | 0 | 0 | 0 | 0 | 0 | 0 | 0 | 0 | 0 | 0 | 0 | 0 | 0 | 0 | 0 | 0 | 0 | 0 | 0 | 0 | 0 | 0 | 0 | 0 | 0 | 0 | 0 | 0 | 0 | 0 | 0 | 0 | 0 | 0 | 0 | 0 | 0 | 0 | 0 | 0 | 0 | 0 | 0 | 0 | 0 | 0 | 0 | 0 | 0 | 0 | 0 | 0 | 0 | 0 | 0 | 0 | 0
| 251 | 0.0049023 | #REF! | #REF! | 251 | 0 | 0 | 0 | 0 | 0 | 0 | 0 | 0 | 0 | 0 | 0 | 0 | 0 | 0 | 0 | 0 | 0 | 0 | 0 | 0 | 0 | 0 | 0 | 0 | 0 | 0 | 0 | 0 | 0 | 0 | 0 | 0 | 0 | 0 | 0 | 0 | 0 | 0 | 0 | 0 | 0 | 0 | 0 | 0 | 0 | 0 | 0 | 0 | 0 | 0 | 0 | 0 | 0 | 0 | 0 | 0 | 0 | 0 | 0 | 0 | 0 | 0 | 0 | 0 | 0 | 0 | 0 | 0 | 0 | 0 | 0 | 0 | 0 | 0 | 0 | 0 | 0 | 0 | 0 | 0 | 0 | 0 | 0 | 0 | 0 | 0 | 0 | 0 | 0 | 0 | 0 | 0 | 0 | 0 | 0 | 0 | 0 | 0 | 0 | 0 | 0 | 0 | 0 | 0 | 0 | 0 | 0 | 0 | 0 | 0 | 0 | 0 | 0 | 0 | 0 | 0 | 0 | 0 | 0 | 0 | 0 | 0 | 0 | 0 | 0 | 0 | 0 | 0 | 0 | 0 | 0 | 0 | 0 | 0 | 0 | 0 | 0 | 0 | 0 | 0 | 0 | 0 | 0 | 0 | 0 | 0 | 0 | 0 | 0 | 0 | 0 | 0 | 0 | 0 | 0 | 0 | 0 | 0 | 0 | 0 | 0 | 0 | 0 | 0 | 0 | 0 | 0 | 0 | 0 | 0 | 0 | 0 | 0 | 0 | 0 | 0 | 0 | 0 | 0 | 0 | 0 | 0 | 0 | 0 | 0 | 0 | 0 | 0 | 0 | 0 | 0 | 0 | 0 | 0 | 0 | 0 | 0 | 0 | 0 | 0 | 0 | 0 | 0 | 0 | 0 | 0 | 0 | 0 | 0 | 0 | 0 | 0 | 0 | 0 | 0 | 0 | 0 | 0 | 0 | 0 | 0 | 0 | 0 | 0 | 0 | 0 | 0 | 0 | 0 | 0 | 0 | 0 | 0 | 0 | 0 | 0 | 0 | 0 | 0 | 0 | 0 | 0 | 0 | 0 | 0 | 0 | 0 | 0 | 0 | 0 | 0 | 0 | 0 | 0 | 0 | 0
| 252 | 0.0049219 | #REF! | #REF! | 252 | 0 | 0 | 0 | 0 | 0 | 0 | 0 | 0 | 0 | 0 | 0 | 0 | 0 | 0 | 0 | 0 | 0 | 0 | 0 | 0 | 0 | 0 | 0 | 0 | 0 | 0 | 0 | 0 | 0 | 0 | 0 | 0 | 0 | 0 | 0 | 0 | 0 | 0 | 0 | 0 | 0 | 0 | 0 | 0 | 0 | 0 | 0 | 0 | 0 | 0 | 0 | 0 | 0 | 0 | 0 | 0 | 0 | 0 | 0 | 0 | 0 | 0 | 0 | 0 | 0 | 0 | 0 | 0 | 0 | 0 | 0 | 0 | 0 | 0 | 0 | 0 | 0 | 0 | 0 | 0 | 0 | 0 | 0 | 0 | 0 | 0 | 0 | 0 | 0 | 0 | 0 | 0 | 0 | 0 | 0 | 0 | 0 | 0 | 0 | 0 | 0 | 0 | 0 | 0 | 0 | 0 | 0 | 0 | 0 | 0 | 0 | 0 | 0 | 0 | 0 | 0 | 0 | 0 | 0 | 0 | 0 | 0 | 0 | 0 | 0 | 0 | 0 | 0 | 0 | 0 | 0 | 0 | 0 | 0 | 0 | 0 | 0 | 0 | 0 | 0 | 0 | 0 | 0 | 0 | 0 | 0 | 0 | 0 | 0 | 0 | 0 | 0 | 0 | 0 | 0 | 0 | 0 | 0 | 0 | 0 | 0 | 0 | 0 | 0 | 0 | 0 | 0 | 0 | 0 | 0 | 0 | 0 | 0 | 0 | 0 | 0 | 0 | 0 | 0 | 0 | 0 | 0 | 0 | 0 | 0 | 0 | 0 | 0 | 0 | 0 | 0 | 0 | 0 | 0 | 0 | 0 | 0 | 0 | 0 | 0 | 0 | 0 | 0 | 0 | 0 | 0 | 0 | 0 | 0 | 0 | 0 | 0 | 0 | 0 | 0 | 0 | 0 | 0 | 0 | 0 | 0 | 0 | 0 | 0 | 0 | 0 | 0 | 0 | 0 | 0 | 0 | 0 | 0 | 0 | 0 | 0 | 0 | 0 | 0 | 0 | 0 | 0 | 0 | 0 | 0 | 0 | 0 | 0 | 0 | 0 | 0 | 0 | 0 | 0 | 0 | 0
| 253 | 0.0049414 | #REF! | #REF! | 253 | 0 | 0 | 0 | 0 | 0 | 0 | 0 | 0 | 0 | 0 | 0 | 0 | 0 | 0 | 0 | 0 | 0 | 0 | 0 | 0 | 0 | 0 | 0 | 0 | 0 | 0 | 0 | 0 | 0 | 0 | 0 | 0 | 0 | 0 | 0 | 0 | 0 | 0 | 0 | 0 | 0 | 0 | 0 | 0 | 0 | 0 | 0 | 0 | 0 | 0 | 0 | 0 | 0 | 0 | 0 | 0 | 0 | 0 | 0 | 0 | 0 | 0 | 0 | 0 | 0 | 0 | 0 | 0 | 0 | 0 | 0 | 0 | 0 | 0 | 0 | 0 | 0 | 0 | 0 | 0 | 0 | 0 | 0 | 0 | 0 | 0 | 0 | 0 | 0 | 0 | 0 | 0 | 0 | 0 | 0 | 0 | 0 | 0 | 0 | 0 | 0 | 0 | 0 | 0 | 0 | 0 | 0 | 0 | 0 | 0 | 0 | 0 | 0 | 0 | 0 | 0 | 0 | 0 | 0 | 0 | 0 | 0 | 0 | 0 | 0 | 0 | 0 | 0 | 0 | 0 | 0 | 0 | 0 | 0 | 0 | 0 | 0 | 0 | 0 | 0 | 0 | 0 | 0 | 0 | 0 | 0 | 0 | 0 | 0 | 0 | 0 | 0 | 0 | 0 | 0 | 0 | 0 | 0 | 0 | 0 | 0 | 0 | 0 | 0 | 0 | 0 | 0 | 0 | 0 | 0 | 0 | 0 | 0 | 0 | 0 | 0 | 0 | 0 | 0 | 0 | 0 | 0 | 0 | 0 | 0 | 0 | 0 | 0 | 0 | 0 | 0 | 0 | 0 | 0 | 0 | 0 | 0 | 0 | 0 | 0 | 0 | 0 | 0 | 0 | 0 | 0 | 0 | 0 | 0 | 0 | 0 | 0 | 0 | 0 | 0 | 0 | 0 | 0 | 0 | 0 | 0 | 0 | 0 | 0 | 0 | 0 | 0 | 0 | 0 | 0 | 0 | 0 | 0 | 0 | 0 | 0 | 0 | 0 | 0 | 0 | 0 | 0 | 0 | 0 | 0 | 0 | 0 | 0 | 0 | 0 | 0 | 0 | 0 | 0 | 0 | 0
| 254 | 0.0049609 | #REF! | #REF! | 254 | 0 | 0 | 0 | 0 | 0 | 0 | 0 | 0 | 0 | 0 | 0 | 0 | 0 | 0 | 0 | 0 | 0 | 0 | 0 | 0 | 0 | 0 | 0 | 0 | 0 | 0 | 0 | 0 | 0 | 0 | 0 | 0 | 0 | 0 | 0 | 0 | 0 | 0 | 0 | 0 | 0 | 0 | 0 | 0 | 0 | 0 | 0 | 0 | 0 | 0 | 0 | 0 | 0 | 0 | 0 | 0 | 0 | 0 | 0 | 0 | 0 | 0 | 0 | 0 | 0 | 0 | 0 | 0 | 0 | 0 | 0 | 0 | 0 | 0 | 0 | 0 | 0 | 0 | 0 | 0 | 0 | 0 | 0 | 0 | 0 | 0 | 0 | 0 | 0 | 0 | 0 | 0 | 0 | 0 | 0 | 0 | 0 | 0 | 0 | 0 | 0 | 0 | 0 | 0 | 0 | 0 | 0 | 0 | 0 | 0 | 0 | 0 | 0 | 0 | 0 | 0 | 0 | 0 | 0 | 0 | 0 | 0 | 0 | 0 | 0 | 0 | 0 | 0 | 0 | 0 | 0 | 0 | 0 | 0 | 0 | 0 | 0 | 0 | 0 | 0 | 0 | 0 | 0 | 0 | 0 | 0 | 0 | 0 | 0 | 0 | 0 | 0 | 0 | 0 | 0 | 0 | 0 | 0 | 0 | 0 | 0 | 0 | 0 | 0 | 0 | 0 | 0 | 0 | 0 | 0 | 0 | 0 | 0 | 0 | 0 | 0 | 0 | 0 | 0 | 0 | 0 | 0 | 0 | 0 | 0 | 0 | 0 | 0 | 0 | 0 | 0 | 0 | 0 | 0 | 0 | 0 | 0 | 0 | 0 | 0 | 0 | 0 | 0 | 0 | 0 | 0 | 0 | 0 | 0 | 0 | 0 | 0 | 0 | 0 | 0 | 0 | 0 | 0 | 0 | 0 | 0 | 0 | 0 | 0 | 0 | 0 | 0 | 0 | 0 | 0 | 0 | 0 | 0 | 0 | 0 | 0 | 0 | 0 | 0 | 0 | 0 | 0 | 0 | 0 | 0 | 0 | 0 | 0 | 0 | 0 | 0 | 0 | 0 | 0 | 0 | 0
| 255 | 0.0049805 | #REF! | #REF! | 255 | 0 | 0 | 0 | 0 | 0 | 0 | 0 | 0 | 0 | 0 | 0 | 0 | 0 | 0 | 0 | 0 | 0 | 0 | 0 | 0 | 0 | 0 | 0 | 0 | 0 | 0 | 0 | 0 | 0 | 0 | 0 | 0 | 0 | 0 | 0 | 0 | 0 | 0 | 0 | 0 | 0 | 0 | 0 | 0 | 0 | 0 | 0 | 0 | 0 | 0 | 0 | 0 | 0 | 0 | 0 | 0 | 0 | 0 | 0 | 0 | 0 | 0 | 0 | 0 | 0 | 0 | 0 | 0 | 0 | 0 | 0 | 0 | 0 | 0 | 0 | 0 | 0 | 0 | 0 | 0 | 0 | 0 | 0 | 0 | 0 | 0 | 0 | 0 | 0 | 0 | 0 | 0 | 0 | 0 | 0 | 0 | 0 | 0 | 0 | 0 | 0 | 0 | 0 | 0 | 0 | 0 | 0 | 0 | 0 | 0 | 0 | 0 | 0 | 0 | 0 | 0 | 0 | 0 | 0 | 0 | 0 | 0 | 0 | 0 | 0 | 0 | 0 | 0 | 0 | 0 | 0 | 0 | 0 | 0 | 0 | 0 | 0 | 0 | 0 | 0 | 0 | 0 | 0 | 0 | 0 | 0 | 0 | 0 | 0 | 0 | 0 | 0 | 0 | 0 | 0 | 0 | 0 | 0 | 0 | 0 | 0 | 0 | 0 | 0 | 0 | 0 | 0 | 0 | 0 | 0 | 0 | 0 | 0 | 0 | 0 | 0 | 0 | 0 | 0 | 0 | 0 | 0 | 0 | 0 | 0 | 0 | 0 | 0 | 0 | 0 | 0 | 0 | 0 | 0 | 0 | 0 | 0 | 0 | 0 | 0 | 0 | 0 | 0 | 0 | 0 | 0 | 0 | 0 | 0 | 0 | 0 | 0 | 0 | 0 | 0 | 0 | 0 | 0 | 0 | 0 | 0 | 0 | 0 | 0 | 0 | 0 | 0 | 0 | 0 | 0 | 0 | 0 | 0 | 0 | 0 | 0 | 0 | 0 | 0 | 0 | 0 | 0 | 0 | 0 | 0 | 0 | 0 | 0 | 0 | 0 | 0 | 0 | 0 | 0 | 0 | 0
| 256 | 0.005 | #REF! | #REF! | 256
[9 empty] | 1 |  |  |  | Nt_input | Nt_input
[10 empty] | 64 |  |  | Div_Nt_input | Div_Nt_input | 3.1416
t | Nt_input | s_k(HZ) | w(rad) | s_k | Gvc_k | Gcv_k | Gvg_k | Gvg_k_closed | C(k) | C_(k)*Gvg_(k) |  | VINDC | VINAC | k=1 | k=2 | k=3 | k=4 | k=5 | k=6 | k=7 | k=8 | k=9 | k=10 | k=11 | k=12 | k=13 | k=14 | k=15 | k=16 | k=17 | k=18 | k=19 | k=20 | k=21 | k=22 | k=23 | k=24 | k=25 | k=26 | k=27 | k=28 | k=29 | k=30 | k=31 | k=32 | k=33 | k=34 | k=35 | k=36 | k=37 | k=38 | k=39 | k=40 | k=41 | k=42 | k=43 | k=44 | k=45 | k=46 | k=47 | k=48 | k=49 | k=50
0 | 0 | 0 | 0 | [9 empty] | 0 | 2.54515226923258E-13-160i | -9.54270704385918E-14+4.34374758384546E-15i | 1.02581206003305E-13+5.55111512311885E-16i | 2.9564898998562E-13+2.31481500634353E-14i | 1.97061185398906E-13+1.5562273691927E-12i | 1.0635596428703E-13+1.68531855138099E-13i | -6.22065040996051E-15+8.9539486936019E-14i | -3.31349463171438E-13-5.8120175339127E-14i | 8.30609954401251E-13+5.58220136781528E-13i | -2.38923396371393E-13+3.11473069558587E-13i | -5.22671503562889E-14-2.96318525272453E-13i | 1.60479336737507E-13-6.19504447740837E-13i | 9.64749793678665E-14-1.29896093881143E-13i | 1.48599950374018E-13+5.62883073484955E-13i | -8.09664155428492E-14-1.10855769008822E-13i | -4.3268244032636E-13-2.75890421619287E-14i | -1.61561668236732E-13+7.9991568924242E-14i | 5.81781219007138E-13+2.35139685500484E-12i | -1.1125023832977E-12+1.15357723373677E-12i | -2.29017145666883E-12+6.54976073377607E-13i | 6.04801979190033E-12+4.88531437525808E-12i | 1.21510508573164E-13-1.56763491077074E-13i | -1.88574782204642E-13-1.09180997576175E-11i | 5.19267621815349E-12+2.95907742753343E-12i | 7.24528144398318E-13+1.00214281317789E-12i | -5.63516240756197E-12+4.51616521957022E-12i | 2.33801526608606E-12-3.64100416483382E-12i | 2.39280477235131E-12-8.15042477952936E-13i | 2.41395452097042E-12+3.23996385276359E-12i | -7.18595254160692E-13-1.98520366812006E-12i | 1.37450821416512E-12+2.84996332089449E-12i | 3.85213374824333E-14-1.42868891933292E-12i | -1.65049674636083E-11+9.39096023167002E-13i | 3.81710989064292E-12+4.17541001773713E-12i | 3.88544043898209E-14+4.02428090850996E-13i | 4.02277870595473E-12-2.1987689446945E-12i | -6.86456787388063E-12-1.97084015773897E-12i | -2.32003645603125E-12+8.14681655469945E-13i | -1.12055150022623E-12-2.91983104361293E-12i | 2.02576504041023E-12+7.49844630831838E-13i | 1.48980487527244E-12-1.17289511436525E-12i | -2.53264416524697E-12-1.87566628895298E-12i | 1.52197358741095E-12+1.59794399934299E-12i | -3.97657533317175E-13+2.66603406018362E-12i | -6.21605884962146E-12-5.18879383903936E-12i | -5.93320463619551E-13+3.90387722148944E-12i | -2.24344780279284E-13-2.55512278002357E-12i | -4.26991060644557E-12+2.21506146758088E-12i | 4.28755995843393E-12-2.27712293465743E-12i | 2.35594536793375E-12+3.03684855040843E-12i
0.0003125 | 1 | 50 | 314.1593 | 314.159265358979i | #REF! | -2.71641197391643+4.67571839287264i | #REF! | #REF! | 3.97680042067591E-15-2.5i | #REF! | #REF! | 390.4901 | 0.49009 | 0.487725805040321-0.0480367989919239i | 0.480668842312254-0.0956109773499699i | 0.468982775872404-0.142264369729859i | 0.452780148928838-0.187547678459635i | 0.432217001636281-0.231024800521853i | 0.40749136834412-0.272277027464045i | 0.378841370417363-0.310907077789994i | 0.346542922997729-0.346542922997728i | 0.310907077789995-0.378841370417363i | 0.272277027464046-0.40749136834412i | 0.231024800521854-0.432217001636281i | 0.187547678459636-0.452780148928838i | 0.142264369729861-0.468982775872403i | 0.0956109773499724-0.480668842312254i | 0.0480367989919217-0.487725805040321i | -1.71112508173715E-15-0.490085701647803i | -0.048036798991925-0.487725805040321i | -0.0956109773499704-0.480668842312254i | -0.14226436972986-0.468982775872404i | -0.187547678459634-0.452780148928838i | -0.231024800521853-0.432217001636282i | -0.272277027464044-0.40749136834412i | -0.310907077789993-0.378841370417364i | -0.346542922997727-0.34654292299773i | -0.378841370417365-0.310907077789993i | -0.40749136834412-0.272277027464044i | -0.432217001636282-0.231024800521853i | -0.452780148928838-0.187547678459634i | -0.468982775872404-0.142264369729859i | -0.480668842312254-0.0956109773499704i | -0.487725805040321-0.0480367989919249i | -0.490085701647803-1.58351059260819E-15i | -0.487725805040321+0.0480367989919217i | -0.480668842312254+0.0956109773499724i | -0.468982775872403+0.142264369729861i | -0.452780148928838+0.187547678459636i | -0.432217001636281+0.231024800521854i | -0.40749136834412+0.272277027464046i | -0.378841370417363+0.310907077789994i | -0.346542922997729+0.346542922997728i | -0.310907077789995+0.378841370417363i | -0.272277027464047+0.407491368344119i | -0.231024800521856+0.43221700163628i | -0.187547678459632+0.452780148928839i | -0.142264369729858+0.468982775872404i | -0.0956109773499689+0.480668842312255i | -0.0480367989919234+0.487725805040321i | -9.002728287463E-17+0.490085701647803i | 0.0480367989919236+0.487725805040321i | 0.0956109773499694+0.480668842312255i | [21 empty] | 7.9588
0.000625 | 2 | 100 | 628.3185 | 628.318530717959i | #REF! | -2.71697145649282+2.31061038587941i | #REF! | #REF! | -1.491047975603E-15+6.78710559975853E-17i | #REF! | #REF! | 390.9755 | 0.97545 | 0.956708580912724-0.190301168721783i | 0.901199777508685-0.373289170251713i | 0.811058372053644-0.541931878311848i | 0.689748448207358-0.689748448207357i | 0.541931878311849-0.811058372053644i | 0.373289170251715-0.901199777508684i | 0.190301168721788-0.956708580912724i | -3.40577109354104E-15-0.975451610080641i | -0.190301168721784-0.956708580912724i | -0.373289170251712-0.901199777508685i | -0.541931878311846-0.811058372053646i | -0.689748448207354-0.689748448207361i | -0.811058372053646-0.541931878311846i | -0.901199777508685-0.373289170251712i | -0.956708580912724-0.190301168721784i | -0.975451610080641-3.15177111257462E-15i | -0.956708580912724+0.190301168721788i | -0.901199777508684+0.373289170251715i | -0.811058372053644+0.541931878311849i | -0.689748448207359+0.689748448207356i | -0.541931878311851+0.811058372053642i | -0.373289170251708+0.901199777508687i | -0.190301168721781+0.956708580912725i | -1.79187553801258E-16+0.975451610080641i | 0.190301168721782+0.956708580912725i | 0.373289170251709+0.901199777508686i | 0.541931878311852+0.811058372053642i | 0.689748448207359+0.689748448207356i | 0.811058372053644+0.541931878311848i | 0.901199777508684+0.373289170251715i | 0.956708580912724+0.190301168721787i | 0.975451610080641-3.22658353973979E-15i | 0.956708580912724-0.190301168721785i | 0.901199777508685-0.373289170251712i | 0.811058372053645-0.541931878311846i | 0.689748448207361-0.689748448207354i | 0.541931878311845-0.811058372053646i | 0.373289170251712-0.901199777508685i | 0.190301168721785-0.956708580912724i | 2.89777113160819E-15-0.975451610080641i | -0.190301168721779-0.956708580912725i | -0.373289170251715-0.901199777508684i | -0.541931878311849-0.811058372053644i | -0.689748448207357-0.689748448207358i | -0.811058372053642-0.541931878311851i | -0.901199777508682-0.373289170251718i | -0.956708580912725-0.190301168721781i | -0.975451610080641-3.58375107602517E-16i | -0.956708580912725+0.190301168721782i | -0.901199777508686+0.37328917025171i | [21 empty] | -296.5212
0.0009375 | 3 | 150 | 942.4778 | 942.477796076938i | #REF! | -2.71790358827442+1.51014794929884i | #REF! | #REF! | 1.60283134380164E-15+8.6736173798732E-18i | #REF! | #REF! | 391.4514 | 1.4514 | 1.38892558254901-0.421325969243636i | 1.20681444027069-0.806367628921408i | 0.920773248729212-1.12196544984364i | 0.555435683273653-1.34094035958521i | 0.142264369729853-1.44443438595305i | -0.283158655809606-1.42353469288889i | -0.684196248041705-1.28004114792605i | -1.02631131880589-1.0263113188059i | -1.28004114792605-0.684196248041705i | -1.42353469288889-0.283158655809606i | -1.44443438595305+0.142264369729853i | -1.34094035958521+0.555435683273653i | -1.12196544984364+0.920773248729211i | -0.806367628921412+1.20681444027068i | -0.421325969243632+1.38892558254901i | -2.666221506309E-16+1.45142338627231i | 0.421325969243632+1.38892558254901i | 0.806367628921414+1.20681444027068i | 1.12196544984364+0.920773248729211i | 1.34094035958521+0.555435683273653i | 1.44443438595305+0.142264369729853i | 1.42353469288889-0.283158655809607i | 1.28004114792605-0.684196248041705i | 1.0263113188059-1.02631131880589i | 0.684196248041705-1.28004114792605i | 0.283158655809607-1.42353469288889i | -0.142264369729853-1.44443438595305i | -0.555435683273653-1.34094035958521i | -0.920773248729211-1.12196544984364i | -1.20681444027068-0.806367628921412i | -1.38892558254901-0.421325969243631i | -1.45142338627231-5.332443012618E-16i | -1.38892558254901+0.421325969243632i | -1.20681444027066+0.80636762892145i | -0.920773248729221+1.12196544984363i | -0.555435683273586+1.34094035958524i | -0.142264369729852+1.44443438595305i | 0.283158655809551+1.42353469288891i | 0.684196248041732+1.28004114792603i | 1.02631131880587+1.02631131880592i | 1.28004114792607+0.684196248041667i | 1.42353469288889+0.28315865580962i | 1.44443438595304-0.142264369729925i | 1.34094035958521-0.555435683273654i | 1.12196544984367-0.920773248729165i | 0.806367628921388-1.2068144402707i | 0.421325969243673-1.38892558254899i | -4.30303131523022E-14-1.45142338627231i | -0.42132596924362-1.38892558254901i | -0.80636762892146-1.20681444027065i | [21 empty] | -295.9021
0.00125 | 4 | 200 | 1256.6371 | 1256.63706143592i | #REF! | -2.71920786091552+1.10086655521369i | #REF! | #REF! | 4.61951546852531E-15+3.61689844741177E-16i | #REF! | #REF! | 391.9134 | 1.9134 | 1.76776695296637-0.732233047033632i | 1.35299025036549-1.35299025036549i | 0.732233047033635-1.76776695296637i | -6.68066031393574E-15-1.91341716182545i | -0.73223304703363-1.76776695296637i | -1.35299025036549-1.3529902503655i | -1.76776695296637-0.73223304703363i | -1.91341716182545-6.1824214288266E-15i | -1.76776695296637+0.732233047033635i | -1.3529902503655+1.35299025036549i | -0.732233047033622+1.76776695296637i | -3.51489030399472E-16+1.91341716182545i | 0.732233047033624+1.76776695296637i | 1.3529902503655+1.35299025036549i | 1.76776695296637+0.732233047033635i | 1.91341716182545-6.32917128353627E-15i | 1.76776695296637-0.73223304703363i | 1.3529902503655-1.35299025036549i | 0.73223304703363-1.76776695296637i | 5.68418254371746E-15-1.91341716182545i | -0.732233047033635-1.76776695296637i | -1.35299025036549-1.35299025036549i | -1.76776695296636-0.732233047033641i | -1.91341716182545-7.02978060798945E-16i | -1.76776695296637+0.732233047033626i | -1.35299025036553+1.35299025036546i | -0.732233047033547+1.7677669529664i | 4.67646221975502E-14+1.91341716182545i | 0.732233047033632+1.76776695296637i | 1.35299025036546+1.35299025036553i | 1.76776695296633+0.732233047033718i | 1.91341716182545-5.3445282511486E-14i | 1.76776695296637-0.732233047033637i | 1.35299025036552-1.35299025036546i | 0.732233047033712-1.76776695296633i | -5.67270311633872E-14-1.91341716182545i | -0.732233047033643-1.76776695296636i | -1.35299025036547-1.35299025036552i | -1.76776695296634-0.732233047033704i | -1.91341716182545+6.34076914773231E-14i | -1.76776695296636+0.732233047033647i | -1.35299025036551+1.35299025036547i | -0.732233047033702+1.76776695296634i | 7.00883517912587E-14+1.91341716182545i | 0.732233047033657+1.76776695296636i | 1.35299025036548+1.35299025036551i | 1.76776695296634+0.732233047033693i | 1.91341716182545-8.0167923767229E-14i | 1.76776695296636-0.732233047033658i | 1.3529902503655-1.35299025036548i | [21 empty] | -286.6815
0.0015625 | 5 | 250 | 1570.7963 | 1570.7963267949i | #REF! | -2.72088356357637+0.848079559067659i | #REF! | #REF! | 3.07908102185791E-15+2.43160526436359E-14i | #REF! | #REF! | 392.357 | 2.357 | 2.07867403075636-1.11107441745099i | 1.3094699746155-1.95976031004699i | 0.231024800521843-2.34563416346173i | -0.901978606271377-2.17756898423074i | -1.8219730262379-1.49525462009534i | -2.31169490354527-0.459824705923682i | -2.25549275800669+0.684196248041716i | -1.66663914619437+1.66663914619436i | -0.6841962480417+2.25549275800669i | 0.459824705923677+2.31169490354527i | 1.49525462009536+1.82197302623789i | 2.17756898423074+0.901978606271384i | 2.34563416346173-0.231024800521859i | 1.95976031004699-1.30946997461549i | 1.11107441745099-2.07867403075637i | 7.00188426259173E-15-2.35698368412999i | -1.111074417451-2.07867403075636i | -1.95976031004698-1.3094699746155i | -2.34563416346173-0.23102480052185i | -2.17756898423075+0.901978606271372i | -1.49525462009537+1.82197302623788i | -0.459824705923712+2.31169490354526i | 0.684196248041664+2.2554927580067i | 1.66663914619433+1.66663914619441i | 2.25549275800667+0.684196248041775i | 2.31169490354529-0.459824705923599i | 1.82197302623796-1.49525462009528i | 0.901978606271478-2.1775689842307i | -0.231024800521968-2.34563416346172i | -1.30946997461558-1.95976031004693i | -2.07867403075641-1.11107441745092i | -2.35698368412999+7.81068014033169E-14i | -2.07867403075633+1.11107441745106i | -1.30946997461545+1.95976031004702i | -0.231024800521809+2.34563416346174i | 0.90197860627141+2.17756898423073i | 1.82197302623791+1.49525462009534i | 2.31169490354527+0.459824705923672i | 2.25549275800669-0.684196248041704i | 1.66663914619438-1.66663914619436i | 0.684196248041735-2.25549275800668i | -0.459824705923639-2.31169490354528i | -1.49525462009531-1.82197302623793i | -2.17756898423072-0.90197860627144i | -2.34563416346174+0.231024800521776i | -1.95976031004704+1.30946997461542i | -1.11107441745109+2.07867403075632i | -1.15209644760105E-13+2.35698368412999i | 1.11107441745109+2.07867403075631i | 1.95976031004704+1.30946997461542i | [21 empty] | -272.2131
0.001875 | 6 | 300 | 1884.9556 | 1884.95559215388i | #REF! | -2.72292978376562+0.673563274475061i | #REF! | #REF! | 1.66181194198484E-15+2.6333102365328E-15i | #REF! | #REF! | 392.7779 | 2.7779 | 2.30969883127822-1.54329141908727i | 1.06303761845908-2.56639983579668i | -0.54193187831185-2.72447553387909i | -1.96423739596775-1.96423739596777i | -2.72447553387909-0.54193187831185i | -2.56639983579668+1.06303761845908i | -1.54329141908728+2.30969883127821i | -5.10282980676754E-16+2.77785116509801i | 1.54329141908729+2.30969883127821i | 2.56639983579668+1.06303761845908i | 2.72447553387909-0.541931878311853i | 1.96423739596777-1.96423739596775i | 0.541931878311853-2.72447553387909i | -1.06303761845908-2.56639983579668i | -2.30969883127821-1.54329141908728i | -2.77785116509801-1.02056596135351E-15i | -2.30969883127816+1.54329141908736i | -1.06303761845895+2.56639983579673i | 0.541931878311745+2.72447553387911i | 1.96423739596771+1.9642373959678i | 2.72447553387909+0.541931878311878i | 2.56639983579668-1.06303761845908i | 1.54329141908724-2.30969883127824i | -8.23548846292523E-14-2.77785116509801i | -1.54329141908738-2.30969883127815i | -2.56639983579664-1.06303761845918i | -2.72447553387911+0.541931878311772i | -1.96423739596778+1.96423739596773i | -0.541931878311853+2.72447553387909i | 1.06303761845911+2.56639983579667i | 2.30969883127826+1.54329141908721i | 2.77785116509801-1.1638578606028E-13i | 2.30969883127829-1.54329141908717i | 1.06303761845915-2.56639983579665i | -0.5419318783118-2.7244755338791i | -1.96423739596775-1.96423739596777i | -2.7244755338791-0.54193187831182i | -2.56639983579666+1.06303761845913i | -1.54329141908719+2.30969883127828i | -1.35781697634245E-13+2.77785116509801i | 1.54329141908719+2.30969883127827i | 2.56639983579666+1.06303761845912i | 2.7244755338791-0.541931878311825i | 1.96423739596774-1.96423739596777i | 0.541931878311795-2.7244755338791i | -1.06303761845916-2.56639983579665i | -2.30969883127829-1.54329141908717i | -2.77785116509801-1.11619706035132E-13i | -2.30969883127826+1.54329141908722i | -1.0630376184591+2.56639983579667i | [21 empty] | -290.1341
0.0021875 | 7 | 350 | 2199.1149 | 2199.11485751285i | #REF! | -2.72534540841988+0.543797692782584i | #REF! | #REF! | -9.7197662655633E-17+1.3990544833753E-15i | #REF! | #REF! | 393.172 | 3.172 | 2.45196320100808-2.01227419495968i | 0.618819950461789-3.11101797547184i | -1.49525462009535-2.79742463631854i | -2.93051485400704-1.21385899726553i | -3.03538261166909+0.920773248729223i | -1.76225012354435+2.63739369015442i | 0.310907077789993+3.15669253551538i | 2.2429189658566+2.24291896585659i | 3.15669253551538+0.31090707778998i | 2.63739369015443-1.76225012354433i | 0.920773248729214-3.03538261166909i | -1.21385899726554-2.93051485400704i | -2.79742463631854-1.49525462009534i | -3.11101797547184+0.61881995046177i | -2.0122741949597+2.45196320100806i | 7.75240309600671E-14+3.17196642081823i | 2.01227419495957+2.45196320100817i | 3.11101797547183+0.618819950461808i | 2.7974246363185-1.49525462009542i | 1.21385899726566-2.93051485400699i | -0.920773248729175-3.0353826116691i | -2.63739369015446-1.76225012354429i | -3.15669253551539+0.310907077789846i | -2.24291896585662+2.24291896585656i | -0.310907077789934+3.15669253551538i | 1.76225012354448+2.63739369015433i | 3.03538261166907+0.920773248729264i | 2.93051485400703-1.21385899726557i | 1.49525462009549-2.79742463631846i | -0.618819950461719-3.11101797547185i | -2.45196320100811-2.01227419495964i | -3.17196642081823+1.55048061920135E-13i | -2.45196320100812+2.01227419495963i | -0.618819950461735+3.11101797547184i | 1.49525462009548+2.79742463631847i | 2.93051485400702+1.21385899726559i | 3.03538261166908-0.920773248729248i | 1.76225012354422-2.6373936901545i | -0.310907077789917-3.15669253551538i | -2.24291896585661-2.24291896585657i | -3.15669253551539-0.310907077789862i | -2.63739369015447+1.76225012354427i | -0.920773248729185+3.0353826116691i | 1.21385899726564+2.930514854007i | 2.7974246363185+1.49525462009543i | 3.11101797547183-0.618819950461789i | 2.0122741949596-2.45196320100815i | 8.85969291399968E-14-3.17196642081823i | -2.01227419495968-2.45196320100807i | -3.11101797547186-0.618819950461656i | [21 empty] | -297.0624
0.0025 | 8 | 400 | 2513.2741 | 2513.27412287183i | #REF! | -2.72812912521863+0.442026658272159i | #REF! | #REF! | -5.17733536205372E-15-9.08127739673859E-16i | #REF! | #REF! | 393.5355 | 3.5355 | 2.5-2.5i | -1.23442506554113E-14-3.53553390593274i | -2.49999999999999-2.50000000000001i | -3.53553390593274-1.14236252389042E-14i | -2.5+2.49999999999999i | -6.4946704217662E-16+3.53553390593274i | 2.5+2.49999999999999i | 3.53553390593274-1.16947836132347E-14i | 2.50000000000001-2.49999999999999i | 1.0502999822397E-14-3.53553390593274i | -2.5-2.5i | -3.53553390593274-1.29893408435324E-15i | -2.50000000000007+2.49999999999993i | 8.64097545878792E-14+3.53553390593274i | 2.49999999999994+2.50000000000006i | 3.53553390593274-9.87540052432907E-14i | 2.50000000000005-2.49999999999995i | -1.04817886063967E-13-3.53553390593274i | -2.49999999999996-2.50000000000004i | -3.53553390593274+1.17162136719378E-13i | -2.50000000000003+2.49999999999997i | 1.29506387374789E-13+3.53553390593274i | 2.49999999999997+2.50000000000003i | 3.53553390593274-1.48131007864936E-13i | 2.50000000000002-2.49999999999998i | -1.54194888685612E-13-3.53553390593274i | -2.49999999999999-2.50000000000001i | -3.53553390593274+1.72819509175759E-13i | -2.5+2.5i | -1.72817320748731E-13+3.53553390593274i | 2.5+2.49999999999999i | 3.53553390593274+1.66753439928055E-13i | 2.49999999999998-2.50000000000002i | 1.48128819437908E-13-3.53553390593274i | -2.50000000000002-2.49999999999998i | -3.53553390593274-1.42064938617232E-13i | -2.49999999999997+2.50000000000003i | -1.23440318127085E-13+3.53553390593274i | 2.50000000000004+2.49999999999996i | 3.53553390593274+1.17376437306409E-13i | 2.49999999999996-2.50000000000004i | 9.87518168162629E-14-3.53553390593274i | -2.50000000000007-2.49999999999993i | -3.53553390593274-9.26879359955866E-14i | -2.49999999999993+2.50000000000007i | -8.66240551749103E-14+3.53553390593274i | 2.50000000000007+2.49999999999993i | 3.53553390593274+5.54386950152937E-14i | 2.49999999999992-2.50000000000008i | 4.93748141946174E-14-3.53553390593274i | [21 empty] | -285.5863
0.0028125 | 9 | 450 | 2827.4334 | 2827.43338823081i | #REF! | -2.73127942413121+0.358944589112666i | #REF! | #REF! | 1.29782805375195E-14+8.72218963721138E-15i | #REF! | #REF! | 393.8651 | 3.8651 | 2.45196320100808-2.98772580504032i | -0.754034291341851-3.79078637128i | -3.4086717819208-1.82197302623789i | -3.57084268139551+1.47909146773474i | -1.12196544984363+3.69862441382723i | 2.14730798850664+3.21367350981664i | 3.84644098372273+0.378841370417346i | 2.73300466750441-2.73300466750438i | -0.378841370417347-3.84644098372273i | -3.21367350981664-2.14730798850663i | -3.69862441382723+1.12196544984363i | -1.47909146773456+3.57084268139559i | 1.82197302623796+3.40867178192077i | 3.79078637127999+0.75403429134189i | 2.98772580504042-2.45196320100795i | -1.14587108740306E-13-3.86505226681368i | -2.98772580504032-2.45196320100807i | -3.79078637128002+0.754034291341743i | -1.82197302623775+3.40867178192088i | 1.47909146773478+3.57084268139549i | 3.6986244138272+1.1219654498437i | 3.21367350981674-2.14730798850648i | 0.378841370417262-3.84644098372274i | -2.73300466750438-2.73300466750441i | -3.84644098372274+0.378841370417236i | -2.1473079885065+3.21367350981673i | 1.12196544984366+3.69862441382722i | 3.57084268139549+1.47909146773481i | 3.40867178192071-1.82197302623807i | 0.754034291341774-3.79078637128001i | -2.45196320100805-2.98772580504034i | -3.86505226681368-1.55305656131848E-13i | -2.45196320100798+2.9877258050404i | 0.754034291341863+3.79078637128i | 3.40867178192075+1.82197302623799i | 3.57084268139545-1.47909146773489i | 1.12196544984359-3.69862441382723i | -2.14730798850657-3.21367350981668i | -3.84644098372272-0.378841370417531i | -2.73300466750432+2.73300466750447i | 0.378841370417363+3.84644098372273i | 3.21367350981657+2.14730798850673i | 3.69862441382718-1.12196544984377i | 1.4790914677347-3.57084268139553i | -1.82197302623783-3.40867178192084i | -3.79078637127996-0.754034291342025i | -2.98772580504028+2.45196320100813i | -4.0718547391542E-14+3.86505226681368i | 2.98772580504023+2.45196320100819i | 3.79078637127998-0.754034291341975i | [21 empty] | -276.117
0.003125 | 10 | 500 | 3141.5927 | 3141.59265358979i | #REF! | -2.73479459919279+0.288971162089874i | #REF! | #REF! | -3.73317806830302E-15+4.86676671185292E-15i | #REF! | #REF! | 394.1573 | 4.1573 | 2.30969883127822-3.45670858091272i | -1.59094822571604-3.84088878355708i | -4.07746578424458-0.811058372053647i | -2.9396890060484+2.93968900604839i | 0.811058372053639+4.07746578424459i | 3.84088878355708+1.59094822571605i | 3.45670858091273-2.30969883127821i | 1.23502212433715E-14-4.15734806151273i | -3.45670858091272-2.30969883127823i | -3.84088878355709+1.59094822571603i | -0.811058372053701+4.07746578424458i | 2.93968900604832+2.93968900604847i | 4.07746578424461-0.811058372053502i | 1.59094822571622-3.84088878355701i | -2.30969883127837-3.45670858091262i | -4.15734806151273+1.37768098095638E-13i | -2.30969883127813+3.45670858091278i | 1.5909482257161+3.84088878355706i | 4.07746578424459+0.811058372053631i | 2.93968900604842-2.93968900604838i | -0.811058372053573-4.0774657842446i | -3.84088878355704-1.59094822571615i | -3.45670858091282+2.30969883127808i | -2.03211671143913E-13+4.15734806151273i | 3.45670858091282+2.30969883127808i | 3.84088878355703-1.59094822571616i | 0.811058372053564-4.0774657842446i | -2.93968900604842-2.93968900604837i | -4.07746578424459+0.811058372053639i | -1.59094822571609+3.84088878355706i | 2.30969883127814+3.45670858091278i | 4.15734806151273+1.38020088927512E-13i | 2.30969883127836-3.45670858091263i | -1.59094822571623-3.840888783557i | -4.07746578424462-0.81105837205349i | -2.93968900604832+2.93968900604848i | 0.811058372053714+4.07746578424457i | 3.84088878355709+1.59094822571601i | 3.45670858091273-2.3096988312782i | 5.80586393854396E-14-4.15734806151273i | -3.45670858091267-2.3096988312783i | -3.84088878355714+1.59094822571591i | -0.81105837205383+4.07746578424455i | 2.93968900604852+2.93968900604827i | 4.07746578424456-0.811058372053781i | 1.59094822571596-3.84088878355712i | -2.30969883127826-3.45670858091269i | -4.15734806151273+7.13294283096148E-15i | -2.30969883127825+3.4567085809127i | 1.59094822571597+3.84088878355711i | [21 empty] | -284.2456
0.0034375 | 11 | 550 | 3455.7519 | 3455.75191894877i | #REF! | -2.73867275050553+0.228557984220754i | #REF! | #REF! | -8.16674224317014E-16-4.62997695738208E-15i | #REF! | #REF! | 394.4096 | 4.4096 | 2.07867403075637-3.888925582549i | -2.44984601169478-3.66645365874549i | -4.38837286203458+0.432217001636262i | -1.68748328258292+4.07394502708962i | 2.79742463631855+3.40867178192079i | 4.32487697273736-0.860271517272965i | 1.28004114792605-4.21973015397444i | -3.11806253246668-3.11806253246668i | -4.21973015397445+1.28004114792603i | -0.860271517273018+4.32487697273735i | 3.40867178192079+2.79742463631856i | 4.0739450270896-1.68748328258295i | 0.432217001636227-4.38837286203458i | -3.66645365874553-2.44984601169472i | -3.88892558254894+2.07867403075648i | 1.61523605675379E-13+4.40960632174177i | 3.8889255825491+2.07867403075618i | 3.6664536587456-2.44984601169462i | -0.432217001636113-4.3883728620346i | -4.07394502708956-1.68748328258306i | -3.40867178192086+2.79742463631846i | 0.860271517272913+4.32487697273738i | 4.21973015397444+1.28004114792606i | 3.11806253246666-3.1180625324667i | -1.28004114792611-4.21973015397443i | -4.32487697273738-0.860271517272851i | -2.79742463631843+3.40867178192089i | 1.6874832825831+4.07394502708954i | 4.3883728620346+0.432217001636067i | 2.44984601169494-3.66645365874539i | -2.07867403075623-3.88892558254908i | -4.40960632174177-1.15602712175803E-13i | -2.07867403075644+3.88892558254897i | 2.44984601169477+3.6664536587455i | 4.38837286203458-0.432217001636289i | 1.68748328258291-4.07394502708962i | -2.79742463631859-3.40867178192076i | -4.32487697273734+0.860271517273054i | -1.28004114792589+4.21973015397449i | 3.11806253246681+3.11806253246654i | 4.21973015397451-1.28004114792584i | 0.860271517273137-4.32487697273733i | -3.40867178192072-2.79742463631863i | -4.07394502708964+1.68748328258285i | -0.432217001636342+4.38837286203457i | 3.66645365874547+2.44984601169481i | 3.88892558254901-2.07867403075636i | -6.15869621969525E-14-4.40960632174177i | -3.88892558254905-2.07867403075628i | -3.66645365874542+2.44984601169489i | [21 empty] | -286.5554
0.00375 | 12 | 600 | 3769.9112 | 3769.91118430775i | #REF! | -2.74291178646029+0.175341925627024i | #REF! | #REF! | 2.50748963652355E-15-9.67975699595058E-15i | #REF! | #REF! | 394.6194 | 4.6194 | 1.76776695296638-4.26776695296636i | -3.26640741219092-3.26640741219096i | -4.26776695296636+1.76776695296638i | -8.48569584215775E-16+4.61939766255643i | 4.26776695296636+1.76776695296638i | 3.26640741219096-3.26640741219092i | -1.76776695296638-4.26776695296636i | -4.61939766255643-1.69713916843155E-15i | -1.76776695296617+4.26776695296645i | 3.26640741219086+3.26640741219102i | 4.26776695296636-1.76776695296638i | -1.3695116798781E-13-4.61939766255643i | -4.2677669529663-1.76776695296654i | -3.26640741219098+3.2664074121909i | 1.76776695296643+4.26776695296634i | 4.61939766255643-1.93542488826136E-13i | 1.76776695296651-4.26776695296631i | -3.26640741219092-3.26640741219096i | -4.26776695296633+1.76776695296647i | -2.25796710979454E-13+4.61939766255643i | 4.26776695296633+1.76776695296646i | 3.26640741219092-3.26640741219096i | -1.76776695296652-4.2677669529663i | -4.61939766255643-1.85616787404711E-13i | -1.76776695296642+4.26776695296635i | 3.26640741219099+3.26640741219089i | 4.26776695296629-1.76776695296655i | 1.29025466566385E-13-4.61939766255643i | -4.26776695296636-1.76776695296638i | -3.26640741219085+3.26640741219103i | 1.76776695296617+4.26776695296645i | 4.61939766255643+7.24341457280593E-14i | 1.76776695296633-4.26776695296638i | -3.26640741219105-3.26640741219083i | -4.26776695296643+1.76776695296622i | -4.86656194169003E-14+4.61939766255643i | 4.26776695296641+1.76776695296628i | 3.26640741219112-3.26640741219076i | -1.76776695296627-4.26776695296641i | -4.61939766255643+7.92570142142554E-15i | -1.76776695296626+4.26776695296642i | 3.2664074121908+3.26640741219108i | 4.2677669529664-1.7677669529663i | -6.45170222597512E-14-4.61939766255643i | -4.26776695296643-1.7677669529662i | -3.26640741219106+3.26640741219082i | 1.76776695296635+4.26776695296638i | 4.61939766255643-8.82855485709106E-14i | 1.76776695296658-4.26776695296628i | -3.26640741219086-3.26640741219102i | [21 empty] | -280.0006
0.0040625 | 13 | 650 | 4084.0704 | 4084.07044966673i | #REF! | -2.74750942617441+0.127689219202337i | #REF! | #REF! | 1.50742155262291E-15-2.02962646689286E-15i | #REF! | #REF! | 394.7847 | 4.7847 | 1.38892558254902-4.57867403075636i | -3.97833404973964-2.65823782654299i | -3.69862441382722+3.03538261166908i | 1.831026061233+4.42048795008734i | 4.76166203228629-0.468982775872414i | 0.933448991241101-4.69276497755138i | -4.21973015397444-2.25549275800671i | -3.38329500293597+3.38329500293579i | 2.25549275800677+4.2197301539744i | 4.69276497755141-0.933448991240929i | 0.468982775872345-4.7616620322863i | -4.42048795008726-1.8310260612332i | -3.03538261166908+3.69862441382723i | 2.6582378265428+3.97833404973977i | 4.57867403075636-1.388925582549i | -2.08674718547315E-13-4.78470167866104i | -4.57867403075635-1.38892558254905i | -2.65823782654284+3.97833404973974i | 3.03538261166903+3.69862441382727i | 4.42048795008728-1.83102606123315i | -0.468982775872287-4.7616620322863i | -4.6927649775514-0.933448991240976i | -2.25549275800682+4.21973015397438i | 3.38329500293594+3.38329500293583i | 4.21973015397453-2.25549275800653i | -0.933448991241125-4.69276497755137i | -4.76166203228627-0.468982775872611i | -1.83102606123299+4.42048795008734i | 3.69862441382706+3.03538261166928i | 3.97833404973964-2.65823782654298i | -1.38892558254918-4.57867403075631i | -4.78470167866104-5.8613465782618E-14i | -1.38892558254884+4.57867403075641i | 3.97833404973958+2.65823782654308i | 3.69862441382714-3.03538261166919i | -1.83102606123292-4.42048795008737i | -4.76166203228628+0.468982775872495i | -0.93344899124124+4.69276497755135i | 4.21973015397447+2.25549275800664i | 3.38329500293602-3.38329500293574i | -2.25549275800672-4.21973015397443i | -4.69276497755143+0.933448991240862i | -0.468982775872404+4.76166203228629i | 4.42048795008724+1.83102606123324i | 3.03538261166912-3.69862441382719i | -2.65823782654316-3.97833404973953i | -4.57867403075639+1.38892558254893i | 1.50061252764697E-13+4.78470167866104i | 4.57867403075633+1.38892558254909i | 2.65823782654291-3.9783340497397i | [21 empty] | -291.9438
0.004375 | 14 | 700 | 4398.2297 | 4398.22971502571i | #REF! | -2.75246320214046+0.084434943735851i | #REF! | #REF! | 2.32187422459403E-15+8.79504802320242E-15i | #REF! | #REF! | 394.9039 | 4.9039 | 0.956708580912748-4.80969883127821i | -4.53063723176444-1.87665138758932i | -2.72447553387911+4.07746578424457i | 3.46759961330538+3.46759961330536i | 4.07746578424459-2.72447553387908i | -1.87665138758934-4.53063723176444i | -4.80969883127822+0.956708580912718i | 1.19853772637897E-13+4.90392640201615i | 4.8096988312782+0.956708580912777i | 1.87665138758953-4.53063723176435i | -4.07746578424464-2.72447553387901i | -3.46759961330542+3.46759961330532i | 2.72447553387931+4.07746578424444i | 4.53063723176441-1.8766513875894i | -0.95670858091264-4.80969883127823i | -4.90392640201615+2.39707545275794E-13i | -0.956708580912664+4.80969883127823i | 4.5306372317644+1.87665138758942i | 2.72447553387891-4.07746578424471i | -3.4675996133054-3.46759961330534i | -4.07746578424465+2.72447553387899i | 1.8766513875895+4.53063723176437i | 4.80969883127821-0.956708580912748i | 1.3697270472211E-13-4.90392640201615i | -4.80969883127825-0.956708580912542i | -1.8766513875893+4.53063723176445i | 4.07746578424449+2.72447553387923i | 3.46759961330526-3.46759961330548i | -2.72447553387909-4.07746578424459i | -4.5306372317645+1.87665138758917i | 0.956708580912875+4.80969883127818i | 4.90392640201615+4.3252301696624E-14i | 0.956708580912924-4.80969883127818i | -4.53063723176448-1.87665138758921i | -2.72447553387913+4.07746578424456i | 3.46759961330522+3.46759961330551i | 4.07746578424452-2.7244755338792i | -1.87665138758925-4.53063723176447i | -4.80969883127826+0.956708580912488i | 8.53125941454097E-14+4.90392640201615i | 4.8096988312782+0.956708580912802i | 1.8766513875891-4.53063723176453i | -4.07746578424463-2.72447553387902i | -3.46759961330545+3.46759961330529i | 2.72447553387927+4.07746578424447i | 4.53063723176442-1.87665138758937i | -0.956708580912581-4.80969883127824i | -4.90392640201615+2.13877489987443E-13i | -0.956708580912708+4.80969883127822i | 4.5306372317644+1.87665138758943i | [21 empty] | -280.8226
0.0046875 | 15 | 750 | 4712.389 | 4712.38898038469i | #REF! | -2.75777046307973+0.0447267116058557i | #REF! | #REF! | -1.26510024285702E-15-1.73212139076284E-15i | #REF! | #REF! | 394.9759 | 4.9759 | 0.487725805040298-4.95196320100808i | -4.88031265601101-0.970754543960061i | -1.44443438595303+4.7616620322863i | 4.59715400020141+1.90420353520116i | 2.34563416346172-4.38837286203459i | -4.13732929427772-2.76447505247412i | -3.15669253551541+3.8464409837227i | 3.51850934381587+3.51850934381604i | 3.84644098372286-3.15669253551522i | -2.76447505247429-4.13732929427761i | -4.38837286203451+2.34563416346186i | 1.90420353520122+4.59715400020138i | 4.76166203228629-1.44443438595304i | -0.970754543959972-4.88031265601103i | -4.95196320100809+0.487725805040157i | -2.4322374313106E-13+4.97592363336098i | 4.95196320100809+0.487725805040148i | 0.970754543959962-4.88031265601103i | -4.7616620322863-1.44443438595303i | -1.90420353520121+4.59715400020139i | 4.38837286203452+2.34563416346185i | 2.76447505247428-4.13732929427762i | -3.84644098372287-3.15669253551521i | -3.51850934381586+3.51850934381605i | 3.15669253551542+3.84644098372269i | 4.13732929427774-2.76447505247409i | -2.34563416346165-4.38837286203463i | -4.59715400020148+1.90420353520099i | 1.44443438595328+4.76166203228622i | 4.88031265601098-0.97075454396022i | -0.487725805040407-4.95196320100807i | -4.97592363336098+8.53740853131246E-15i | -0.48772580504039+4.95196320100807i | 4.88031265601099+0.9707545439602i | 1.44443438595326-4.76166203228623i | -4.59715400020148-1.90420353520097i | -2.34563416346163+4.38837286203464i | 4.13732929427775+2.76447505247408i | 3.15669253551541-3.8464409837227i | -3.51850934381587-3.51850934381604i | -3.84644098372286+3.15669253551522i | 2.76447505247429+4.13732929427761i | 4.38837286203452-2.34563416346185i | -1.90420353520124-4.59715400020137i | -4.76166203228629+1.44443438595306i | 0.970754543959996+4.88031265601103i | 4.95196320100809-0.487725805040182i | 2.17008302642839E-13-4.97592363336098i | -4.9519632010081-0.487725805040122i | -0.970754543959937+4.88031265601104i | [21 empty] | -293.3717
0.005 | 16 | 800 | 5026.5482 | 5026.54824574367i | #REF! | -2.76342837699534+0.00792697160431133i | #REF! | #REF! | -6.76066313009938E-15-4.31078783780136E-16i | #REF! | #REF! | 395 | 5 | -1.74574066942156E-14-5i | -5-1.61554457443258E-14i | -9.18485099360515E-16+5i | 5-1.65389215948552E-14i | 1.4853484794436E-14-5i | -5-1.83697019872103E-15i | 1.2220184685951E-13+5i | 5-1.39659253553726E-13i | -1.48234876050939E-13-5i | -5+1.65692282745156E-13i | 1.83149689439371E-13+5i | 5-2.09488880330588E-13i | -2.18064502827803E-13-5i | -5+2.4440369371902E-13i | -2.44400598815837E-13+5i | 5+2.35824976318622E-13i | 2.09485785427405E-13-5i | -5-2.00910162930191E-13i | -1.74570972038973E-13+5i | 5+1.6599534954176E-13i | 1.39656158650542E-13-5i | -5-1.31080536153328E-13i | -1.22504913656114E-13+5i | 5+7.8402154370894E-14i | 6.98265318736795E-14-5i | -5-6.12509093764655E-14i | -5.2675286879251E-14+5i | 5+4.40996643820365E-14i | -3.09490318294179E-18-5i | -5+8.57871740039735E-15i | 1.71543398976117E-14+5i | 5-2.57299623948262E-14i | -6.98327216800455E-14-5i | -5+7.840834417726E-14i | 8.69839666744745E-14+5i | 5-9.5559589171689E-14i | -1.39662348456909E-13-5i | -5+1.48237970954123E-13i | 1.56813593451337E-13+5i | 5-1.65389215948552E-13i | -1.73964838445766E-13-5i | -5+2.18067597730985E-13i | 2.62170357016205E-13+5i | 5+2.62161072306656E-13i | 2.18058313021437E-13-5i | -5-2.45009827312227E-13i | -2.00907068027007E-13+5i | 5+1.56804308741789E-13i | 1.83755823032579E-13-5i | -5-1.3965306374736E-13i | [21 empty] | -283.3826
0.0053125 | 17 | 850 | 5340.7075 | 5340.70751110265i | #REF! | -2.76943393441767-0.0264502086893826i | #REF! | #REF! | -2.52440106619894E-15+1.24986826444128E-15i | #REF! | #REF! | 394.9759 | 4.9759 | -0.487725805040332-4.95196320100808i | -4.88031265601101+0.970754543960081i | 1.44443438595303+4.7616620322863i | 4.59715400020141-1.90420353520115i | -2.34563416346174-4.38837286203458i | -4.13732929427763+2.76447505247425i | 3.15669253551521+3.84644098372287i | 3.51850934381603-3.51850934381588i | -3.84644098372274-3.15669253551537i | -2.76447505247401+4.1373292942778i | 4.38837286203469+2.34563416346152i | 1.9042035352013-4.59715400020135i | -4.76166203228628-1.44443438595309i | -0.970754543959996+4.88031265601103i | 4.95196320100809+0.487725805040148i | 2.08477054112283E-13-4.97592363336098i | -4.95196320100809+0.487725805040226i | 0.970754543960076+4.88031265601101i | 4.76166203228625-1.44443438595317i | -1.90420353520138-4.59715400020132i | -4.38837286203465+2.34563416346159i | 2.76447505247409+4.13732929427774i | 3.84644098372269-3.15669253551543i | -3.51850934381607-3.51850934381584i | -3.15669253551553+3.8464409837226i | 4.13732929427767+2.7644750524742i | 2.34563416346171-4.38837286203459i | -4.59715400020146-1.90420353520104i | -1.4444343859528+4.76166203228637i | 4.88031265601099+0.9707545439602i | 0.487725805040373-4.95196320100807i | -4.97592363336098+7.8030786568866E-14i | 0.487725805040493+4.95196320100806i | 4.88031265601105-0.970754543959872i | -1.44443438595295-4.76166203228632i | -4.5971540002014+1.90420353520118i | 2.34563416346185+4.38837286203452i | 4.13732929427788-2.76447505247388i | -3.15669253551524-3.84644098372284i | -3.51850934381596+3.51850934381595i | 3.84644098372279+3.15669253551531i | 2.76447505247396-4.13732929427783i | -4.38837286203448-2.34563416346192i | -1.9042035352012+4.59715400020139i | 4.7616620322863+1.444434385953i | 0.970754543959922-4.88031265601104i | -4.9519632010081-0.487725805040088i | -1.65802331457233E-13+4.97592363336098i | 4.95196320100808-0.487725805040321i | -0.970754543960151-4.880312656011i | [21 empty] | -291.0047
0.005625 | 18 | 900 | 5654.8668 | 5654.86677646163i | #REF! | -2.77578395183596-0.0587812896388748i | #REF! | #REF! | 9.09033154698653E-15+3.67405758594506E-14i | #REF! | #REF! | 394.9039 | 4.9039 | -0.956708580912728-4.80969883127821i | -4.53063723176444+1.87665138758934i | 2.72447553387911+4.07746578424457i | 3.46759961330539-3.46759961330535i | -4.07746578424457-2.72447553387911i | -1.87665138758911+4.53063723176453i | 4.8096988312782+0.956708580912777i | -1.45386584473159E-13-4.90392640201615i | -4.80969883127824+0.956708580912591i | 1.87665138758939+4.53063723176441i | 4.07746578424471-2.72447553387891i | -3.46759961330535-3.46759961330539i | -2.72447553387894+4.07746578424469i | 4.5306372317644+1.87665138758942i | 0.95670858091263-4.80969883127823i | -4.90392640201615-1.97049730485346E-13i | 0.956708580912743+4.80969883127821i | 4.53063723176436-1.87665138758952i | -2.72447553387903-4.07746578424463i | -3.46759961330527+3.46759961330546i | 4.07746578424449+2.72447553387923i | 1.87665138758929-4.53063723176446i | -4.80969883127817-0.956708580912949i | -5.16631460121868E-14+4.90392640201615i | 4.80969883127818-0.956708580912885i | -1.87665138758922-4.53063723176448i | -4.07746578424454+2.72447553387915i | 3.46759961330522+3.46759961330551i | 2.72447553387912-4.07746578424457i | -4.53063723176451-1.87665138758915i | -0.956708580912807+4.8096988312782i | 4.90392640201615-9.37234384609725E-14i | -0.956708580912547-4.80969883127825i | -4.53063723176443+1.87665138758936i | 2.72447553387887+4.07746578424474i | 3.46759961330541-3.46759961330533i | -4.07746578424465-2.72447553387899i | -1.87665138758947+4.53063723176438i | 4.80969883127823+0.956708580912664i | 2.13868383680985E-13-4.90392640201615i | -4.80969883127821+0.956708580912723i | 1.87665138758946+4.53063723176438i | 4.07746578424466-2.72447553387898i | -3.46759961330543-3.46759961330531i | -2.72447553387925+4.07746578424448i | 4.53063723176445+1.8766513875893i | 0.956708580912556-4.80969883127825i | -4.90392640201615-1.03326292024374E-13i | 0.956708580912831+4.80969883127819i | 4.5306372317645-1.87665138758918i | [21 empty] | -268.439
0.0059375 | 19 | 950 | 5969.026 | 5969.02604182061i | #REF! | -2.78247507530859-0.0893620982871947i | #REF! | #REF! | -1.73828497390266E-14+1.8024644277137E-14i | #REF! | #REF! | 394.7847 | 4.7847 | -1.38892558254901-4.57867403075636i | -3.97833404973963+2.658237826543i | 3.69862441382723+3.03538261166908i | 1.83102606123301-4.42048795008734i | -4.76166203228629-0.468982775872396i | 0.933448991240914+4.69276497755142i | 4.21973015397439-2.25549275800679i | -3.38329500293582-3.38329500293594i | -2.25549275800651+4.21973015397454i | 4.69276497755138+0.933448991241077i | -0.468982775872221-4.76166203228631i | -4.42048795008729+1.83102606123312i | 3.03538261166903+3.69862441382727i | 2.65823782654282-3.97833404973975i | -4.57867403075637-1.38892558254899i | -1.67054004592073E-13+4.78470167866104i | 4.57867403075632-1.38892558254912i | -2.65823782654293-3.97833404973968i | -3.03538261166892+3.69862441382736i | 4.42048795008734+1.83102606123298i | 0.468982775872553-4.76166203228628i | -4.69276497755136+0.933448991241197i | 2.25549275800662+4.21973015397448i | 3.38329500293607-3.3832950029357i | -4.21973015397446-2.25549275800666i | -0.93344899124124+4.69276497755135i | 4.76166203228628-0.468982775872545i | -1.83102606123294-4.42048795008736i | -3.69862441382708+3.03538261166926i | 3.97833404973965+2.65823782654297i | 1.38892558254915-4.57867403075632i | -4.78470167866104+1.41854893693099E-13i | 1.38892558254897+4.57867403075637i | 3.9783340497395-2.65823782654321i | -3.69862441382727-3.03538261166904i | -1.83102606123315+4.42048795008728i | 4.76166203228631+0.468982775872229i | -0.933448991241053-4.69276497755139i | -4.21973015397457+2.25549275800646i | 3.38329500293593+3.38329500293584i | 2.25549275800682-4.21973015397437i | -4.69276497755142-0.933448991240919i | 0.468982775872362+4.7616620322863i | 4.42048795008743-1.83102606123278i | -3.03538261166914-3.69862441382718i | -2.65823782654312+3.97833404973955i | 4.57867403075641+1.38892558254884i | 4.21977860017328E-14-4.78470167866104i | -4.57867403075642+1.38892558254882i | 2.65823782654305+3.9783340497396i | [21 empty] | -272.027
0.00625 | 20 | 1000 | 6283.1853 | 6283.18530717959i | #REF! | -2.7895037842448-0.118428016837543i | #REF! | #REF! | -3.57839290104505E-14+1.02340011465251E-14i | #REF! | #REF! | 394.6194 | 4.6194 | -1.76776695296636-4.26776695296637i | -3.26640741219095+3.26640741219093i | 4.26776695296636+1.76776695296638i | 1.37228305880471E-14-4.61939766255643i | -4.26776695296637+1.76776695296636i | 3.26640741219086+3.26640741219102i | 1.76776695296656-4.26776695296629i | -4.61939766255643+1.53079708723322E-13i | 1.76776695296643+4.26776695296634i | 3.26640741219096-3.26640741219092i | -4.26776695296632-1.76776695296649i | -2.25796710979454E-13+4.61939766255643i | 4.26776695296631-1.76776695296649i | -3.26640741219097-3.26640741219091i | -1.76776695296642+4.26776695296635i | 4.61939766255643+1.53359705933688E-13i | -1.76776695296658-4.26776695296628i | -3.26640741219085+3.26640741219103i | 4.26776695296638+1.76776695296634i | 6.45113036243395E-14-4.61939766255643i | -4.26776695296643+1.76776695296622i | 3.26640741219108+3.2664074121908i | 1.76776695296627-4.26776695296641i | -4.61939766255643+7.92570142142554E-15i | 1.76776695296629+4.2677669529664i | 3.26640741219107-3.26640741219081i | -4.26776695296643-1.7677669529662i | 8.03627064671908E-14+4.61939766255643i | 4.26776695296637-1.76776695296636i | -3.26640741219086-3.26640741219102i | -1.76776695296656+4.26776695296629i | 4.61939766255643-1.52799711512956E-13i | -1.76776695296645-4.26776695296633i | -3.26640741219095+3.26640741219093i | 4.26776695296633+1.76776695296647i | 2.01459612294445E-13-4.61939766255643i | -4.2677669529663+1.76776695296652i | 3.26640741219098+3.2664074121909i | 1.7677669529664-4.26776695296636i | -4.61939766255643-1.29022607248679E-13i | 1.76776695296616+4.26776695296646i | 3.26640741219085-3.26640741219104i | -4.26776695296638-1.76776695296633i | -5.65856022029143E-14+4.61939766255643i | 4.26776695296643-1.76776695296623i | -3.26640741219076-3.26640741219112i | -1.76776695296626+4.26776695296641i | 4.61939766255643-1.58514028428511E-14i | -1.7677669529663-4.2677669529664i | -3.26640741219107+3.26640741219081i | [21 empty] | -268.5848
0.0065625 | 21 | 1050 | 6597.3446 | 6597.34457253857i | #REF! | -2.7968663953501-0.146168404238167i | #REF! | #REF! | 9.45003092484427E-14+7.63330371134075E-14i | #REF! | #REF! | 394.4096 | 4.4096 | -2.07867403075636-3.88892558254901i | -2.4498460116948+3.66645365874548i | 4.38837286203458+0.432217001636261i | -1.68748328258295-4.0739450270896i | -2.79742463631857+3.40867178192077i | 4.32487697273735+0.860271517273005i | -1.280041147926-4.21973015397446i | -3.11806253246672+3.11806253246664i | 4.21973015397442+1.28004114792612i | -0.860271517272881-4.32487697273738i | -3.40867178192086+2.79742463631846i | 4.07394502708957+1.68748328258303i | -0.432217001636173-4.38837286203459i | -3.66645365874555+2.4498460116947i | 3.88892558254895+2.07867403075647i | 1.23165736011121E-13-4.40960632174177i | -3.88892558254907+2.07867403075624i | 3.6664536587454+2.44984601169492i | 0.432217001636419-4.38837286203457i | -4.07394502708966+1.6874832825828i | 3.40867178192069+2.79742463631867i | 0.860271517273137-4.32487697273733i | -4.21973015397449+1.28004114792589i | 3.11806253246655+3.11806253246681i | 1.28004114792624-4.21973015397439i | -4.32487697273741+0.860271517272745i | 2.79742463631836+3.40867178192094i | 1.68748328258273-4.07394502708969i | -4.3883728620346+0.432217001636051i | 2.44984601169458+3.66645365874562i | 2.07867403075618-3.8889255825491i | -4.40960632174177+1.92318451504319E-13i | 2.07867403075654+3.88892558254891i | 2.44984601169465-3.66645365874558i | -4.3883728620346-0.432217001636105i | 1.68748328258306+4.07394502708955i | 2.79742463631842-3.40867178192089i | -4.3248769727374-0.860271517272798i | 1.28004114792616+4.21973015397441i | 3.11806253246659-3.11806253246677i | -4.21973015397447-1.28004114792597i | 0.860271517273053+4.32487697273734i | 3.40867178192072-2.79742463631863i | -4.07394502708963-1.68748328258288i | 0.432217001636365+4.38837286203457i | 3.66645365874543-2.44984601169487i | -3.88892558254903-2.07867403075632i | 6.91527154931983E-14+4.40960632174177i | 3.88892558254855-2.07867403075721i | -3.66645365874526-2.44984601169512i | [21 empty] | -258.31
0.006875 | 22 | 1100 | 6911.5038 | 6911.50383789755i | #REF! | -2.80455906672742-0.172737085734724i | #REF! | #REF! | 1.89860169645569E-15-2.44942954807928E-15i | #REF! | #REF! | 394.1573 | 4.1573 | -2.30969883127821-3.45670858091273i | -1.59094822571602+3.84088878355709i | 4.07746578424458-0.811058372053651i | -2.93968900604839-2.9396890060484i | -0.811058372053701+4.07746578424457i | 3.84088878355707-1.59094822571606i | -3.45670858091277-2.30969883127815i | 1.52283401271485E-13+4.15734806151272i | 3.45670858091283-2.30969883127806i | -3.84088878355704-1.59094822571615i | 0.811058372053601+4.07746578424459i | 2.93968900604838-2.93968900604841i | -4.0774657842446-0.811058372053543i | 1.59094822571619+3.84088878355702i | 2.30969883127836-3.45670858091263i | -4.15734806151272-1.08989482575817E-13i | 2.3096988312782+3.45670858091273i | 1.59094822571601-3.84088878355709i | -4.07746578424457+0.811058372053734i | 2.93968900604852+2.93968900604827i | 0.811058372053813-4.07746578424455i | -3.84088878355711+1.59094822571596i | 3.45670858091271+2.30969883127824i | -5.8063786021339E-14-4.15734806151272i | -3.45670858091266+2.30969883127831i | 3.84088878355716+1.59094822571586i | -0.811058372053493-4.07746578424462i | -2.93968900604846+2.93968900604833i | 4.07746578424458+0.811058372053651i | -1.59094822571612-3.84088878355705i | -2.3096988312781+3.4567085809128i | 4.15734806151272+2.17978965151635E-13i | -2.30969883127808-3.45670858091281i | -1.59094822571608+3.84088878355706i | 4.07746578424458-0.81105837205366i | -2.93968900604845-2.93968900604834i | -0.811058372053518+4.07746578424461i | 3.84088878355716-1.59094822571583i | -3.45670858091266-2.30969883127831i | -5.09256965544784E-14+4.15734806151272i | 3.45670858091272-2.30969883127822i | -3.84088878355711-1.59094822571598i | 0.811058372053418+4.07746578424463i | 2.93968900604852-2.93968900604827i | -4.07746578424456-0.811058372053759i | 1.59094822571599+3.8408887835571i | 2.30969883127891-3.45670858091226i | -4.15734806151272-7.10984998194899E-13i | 2.30969883127767+3.45670858091308i | 1.59094822571659-3.84088878355685i | [21 empty] | -290.1753
0.0071875 | 23 | 1150 | 7225.6631 | 7225.66310325652i | #REF! | -2.81257780212534-0.198260107038382i | #REF! | #REF! | -2.94648097194753E-15-1.70595308712773E-13i | #REF! | #REF! | 393.8651 | 3.8651 | -2.45196320100807-2.98772580504033i | -0.754034291341839+3.79078637128i | 3.4086717819208-1.82197302623789i | -3.5708426813955-1.47909146773475i | 1.12196544984357+3.69862441382724i | 2.14730798850656-3.21367350981668i | -3.84644098372275+0.378841370417182i | 2.73300466750436+2.73300466750442i | 0.378841370417262-3.84644098372274i | -3.21367350981673+2.14730798850649i | 3.69862441382722+1.12196544984365i | -1.47909146773486-3.57084268139546i | -1.821973026238+3.40867178192074i | 3.79078637127999-0.754034291341866i | -2.98772580504043-2.45196320100795i | -9.46975788444752E-14+3.86505226681368i | 2.98772580504028-2.45196320100812i | -3.79078637127996-0.754034291342025i | 1.82197302623784+3.40867178192083i | 1.47909146773465-3.57084268139555i | -3.69862441382726+1.1219654498435i | 3.21367350981663+2.14730798850664i | -0.378841370417484-3.84644098372272i | -2.73300466750449+2.73300466750429i | 3.84644098372273+0.378841370417356i | -2.14730798850675-3.21367350981656i | -1.12196544984374+3.69862441382719i | 3.5708426813955-1.47909146773477i | -3.40867178192089-1.82197302623773i | 0.7540342913418+3.79078637128001i | 2.451963201008-2.98772580504038i | -3.86505226681368-1.8939515768895E-13i | 2.45196320100804+2.98772580504035i | 0.754034291341742-3.79078637128002i | -3.40867178192086+1.82197302623778i | 3.57084268139552+1.47909146773471i | -1.12196544984375-3.69862441382719i | -2.14730798850672+3.21367350981658i | 3.84644098372273-0.37884137041739i | -2.73300466750452-2.73300466750427i | -0.378841370417423+3.84644098372272i | 3.2136735098166-2.14730798850669i | -3.69862441382716-1.12196544984383i | 1.47909146773468+3.57084268139553i | 1.82197302623747-3.40867178192102i | -3.79078637127965+0.754034291343594i | 2.98772580503984+2.45196320100866i | -5.39792706921846E-13-3.86505226681368i | -2.98772580503919+2.45196320100946i | 3.79078637127985+0.754034291342589i | [21 empty] | -255.3594
0.0075 | 24 | 1200 | 7539.8224 | 7539.8223686155i | #REF! | -2.82091845532597-0.222841550873823i | #REF! | #REF! | 8.11355659086483E-14+4.62355848052098E-14i | #REF! | #REF! | 393.5355 | 3.5355 | -2.49999999999999-2.50000000000001i | -6.4946704217662E-16+3.53553390593274i | 2.50000000000001-2.49999999999999i | -3.53553390593274-1.29893408435324E-15i | 2.49999999999994+2.50000000000006i | -1.04817886063967E-13-3.53553390593274i | -2.50000000000003+2.49999999999996i | 3.53553390593274-1.48131007864936E-13i | -2.49999999999999-2.50000000000001i | -1.72817320748731E-13+3.53553390593274i | 2.49999999999998-2.50000000000001i | -3.53553390593274-1.42064938617232E-13i | 2.50000000000004+2.49999999999996i | 9.87518168162629E-14-3.53553390593274i | -2.49999999999993+2.50000000000007i | 3.53553390593274+5.54386950152936E-14i | -2.50000000000008-2.49999999999992i | -3.72470525532651E-14+3.53553390593274i | 2.50000000000013-2.49999999999986i | -3.53553390593274+6.06606924770399E-15i | 2.49999999999989+2.5000000000001i | -4.9379191048673E-14-3.53553390593274i | -2.50000000000009+2.49999999999991i | 3.53553390593274-6.75708335107018E-14i | -2.49999999999994-2.50000000000006i | 1.10883955311671E-13+3.53553390593274i | 2.50000000000003-2.49999999999997i | -3.53553390593274+1.5419707711264E-13i | 2.49999999999998+2.50000000000002i | 1.54190511831556E-13-3.53553390593274i | -2.49999999999999+2.50000000000001i | 3.53553390593274+1.10877390030588E-13i | -2.50000000000004-2.49999999999995i | -1.17807226907499E-13+3.53553390593274i | 2.49999999999993-2.50000000000007i | -3.53553390593274-7.44941051065303E-14i | 2.5000000000001+2.49999999999989i | 3.11809833055611E-14-3.53553390593274i | -2.50000000000011+2.49999999999988i | 3.53553390593274-1.2132138495408E-14i | -2.49999999999988-2.50000000000012i | 5.54452602963771E-14+3.53553390593274i | 2.49999999999959-2.50000000000041i | -3.53553390593274-6.04643039392985E-13i | 2.50000000000118+2.49999999999881i | -4.93772214643481E-13-3.53553390593274i | -2.50000000000052+2.49999999999947i | 3.53553390593274-1.59218746867995E-12i | -2.50000000000025-2.49999999999975i | -8.76647343413124E-13+3.53553390593274i | [21 empty] | -260.5945
0.0078125 | 25 | 1250 | 7853.9816 | 7853.98163397448i | #REF! | -2.82957673466256-0.246567958385539i | #REF! | #REF! | 1.13207522562237E-14+1.56584814559045E-14i | #REF! | #REF! | 393.172 | 3.172 | -2.45196320100808-2.01227419495967i | 0.61881995046177+3.11101797547184i | 1.49525462009535-2.79742463631854i | -2.93051485400705+1.21385899726552i | 3.03538261166906+0.920773248729302i | -1.76225012354445-2.63739369015435i | -0.310907077789934+3.15669253551538i | 2.2429189658566-2.24291896585658i | -3.15669253551538+0.310907077789889i | 2.63739369015449+1.76225012354423i | -0.920773248729254-3.03538261166907i | -1.21385899726556+2.93051485400703i | 2.79742463631859-1.49525462009524i | -3.11101797547186-0.618819950461655i | 2.01227419495971+2.45196320100805i | 4.4297482877101E-14-3.17196642081823i | -2.01227419495978+2.45196320100799i | 3.11101797547181-0.618819950461877i | -2.79742463631855-1.49525462009533i | 1.21385899726547+2.93051485400706i | 0.920773248729349-3.03538261166904i | -2.63739369015437+1.76225012354441i | 3.15669253551537+0.310907077789989i | -2.24291896585653-2.24291896585664i | 0.310907077789834+3.15669253551539i | 1.76225012354427-2.63739369015446i | -3.03538261166908+0.920773248729222i | 2.93051485400701+1.21385899726559i | -1.49525462009522-2.79742463631861i | -0.618819950461696+3.11101797547185i | 2.45196320100808-2.01227419495967i | -3.17196642081823-8.85949657542023E-14i | 2.45196320100817+2.01227419495957i | -0.618819950461833-3.11101797547182i | -1.49525462009537+2.79742463631853i | 2.93051485400708-1.21385899726543i | -3.03538261166912-0.920773248729089i | 1.76225012354437+2.6373936901544i | 0.310907077790033-3.15669253551537i | -2.24291896585668+2.2429189658565i | 3.15669253551539-0.31090707778979i | -2.63739369015426-1.76225012354458i | 0.920773248728854+3.03538261166919i | 1.21385899726595-2.93051485400687i | -2.79742463631879+1.49525462009488i | 3.11101797547171+0.618819950462382i | -2.01227419495913-2.45196320100852i | -7.86499581163637E-13+3.17196642081823i | 2.01227419496035-2.45196320100752i | -3.11101797547202+0.61881995046084i | [21 empty] | -274.2789
0.008125 | 26 | 1300 | 8168.1409 | 8168.14089933346i | #REF! | -2.83854820765904-0.269511730963338i | #REF! | #REF! | -8.80494126181558E-14+7.05650815557847E-14i | #REF! | #REF! | 392.7779 | 2.7779 | -2.30969883127822-1.54329141908727i | 1.06303761845906+2.56639983579668i | 0.541931878311852-2.72447553387909i | -1.96423739596781+1.9642373959677i | 2.72447553387911-0.541931878311752i | -2.56639983579664-1.06303761845918i | 1.54329141908716+2.30969883127829i | -1.21150146649346E-13-2.77785116509801i | -1.54329141908718+2.30969883127828i | 2.56639983579665-1.06303761845915i | -2.7244755338791-0.54193187831178i | 1.96423739596779+1.96423739596772i | -0.541931878311866-2.72447553387909i | -1.06303761845906+2.56639983579669i | 2.30969883127822-1.54329141908727i | -2.77785116509801-3.40291819949454E-14i | 2.30969883127818+1.54329141908732i | -1.06303761845901-2.5663998357967i | -0.541931878311933+2.72447553387907i | 1.96423739596783-1.96423739596767i | -2.72447553387912+0.541931878311714i | 2.56639983579663+1.0630376184592i | -1.54329141908737-2.30969883127815i | 8.71209646544004E-14+2.77785116509801i | 1.54329141908722-2.30969883127825i | -2.56639983579667+1.06303761845911i | 2.7244755338791+0.541931878311814i | -1.96423739596777-1.96423739596773i | 0.541931878311833+2.7244755338791i | 1.06303761845909-2.56639983579667i | -2.30969883127825+1.54329141908722i | 2.77785116509801+6.80583639898906E-14i | -2.30969883127818-1.54329141908733i | 1.06303761845896+2.56639983579673i | 0.541931878311966-2.72447553387907i | -1.96423739596784+1.96423739596766i | 2.72447553387907-0.541931878311952i | -2.56639983579672-1.06303761845898i | 1.54329141908732+2.30969883127818i | 7.75896643221456E-13-2.77785116509801i | -1.54329141908723+2.30969883127824i | 2.56639983579636-1.06303761845984i | -2.72447553387888-0.541931878312933i | 1.96423739596755+1.96423739596795i | -0.541931878312341-2.72447553387899i | -1.06303761845784+2.56639983579719i | 2.30969883127858-1.54329141908673i | -2.77785116509801+1.74241929308801E-13i | 2.30969883127877+1.54329141908644i | -1.06303761845816-2.56639983579706i | [21 empty] | -258.951
0.0084375 | 27 | 1350 | 8482.3002 | 8482.30016469244i | #REF! | -2.84782830578206-0.291733776769897i | #REF! | #REF! | 3.65314885325947E-14-5.68906900755284E-14i | #REF! | #REF! | 392.357 | 2.357 | -2.07867403075636-1.11107441745099i | 1.30946997461551+1.95976031004698i | -0.231024800521844-2.34563416346173i | -0.901978606271274+2.17756898423078i | 1.82197302623795-1.49525462009528i | -2.31169490354528+0.459824705923615i | 2.25549275800668+0.684196248041746i | -1.66663914619436-1.66663914619437i | 0.684196248041722+2.25549275800668i | 0.459824705923634-2.31169490354528i | -1.49525462009529+1.82197302623794i | 2.1775689842307-0.901978606271472i | -2.34563416346172-0.231024800521956i | 1.95976031004694+1.30946997461556i | -1.11107441745095-2.07867403075638i | -2.48309583462522E-14+2.35698368412999i | 1.11107441745098-2.07867403075636i | -1.95976031004696+1.30946997461552i | 2.34563416346172-0.231024800521923i | -2.17756898423077-0.901978606271293i | 1.49525462009525+1.82197302623797i | -0.459824705923594-2.31169490354528i | -0.684196248041769+2.25549275800667i | 1.66663914619438-1.66663914619434i | -2.25549275800668+0.684196248041715i | 2.31169490354527+0.45982470592365i | -1.82197302623792-1.49525462009531i | 0.901978606271441+2.17756898423071i | 0.231024800521964-2.34563416346172i | -1.30946997461557+1.95976031004693i | 2.07867403075639-1.11107441745093i | -2.35698368412999-4.96619166925044E-14i | 2.07867403075635+1.11107441745102i | -1.30946997461552-1.95976031004697i | 0.231024800521898+2.34563416346172i | 0.901978606271317-2.17756898423077i | -1.82197302623784+1.49525462009542i | 2.31169490354515-0.459824705924277i | -2.2554927580066-0.684196248042003i | 1.66663914619515+1.66663914619357i | -0.684196248041899-2.25549275800663i | -0.459824705924381+2.31169490354513i | 1.49525462009477-1.82197302623837i | -2.17756898423081+0.901978606271218i | 2.34563416346162+0.231024800522939i | -1.95976031004717-1.30946997461522i | 1.11107441745051+2.07867403075662i | -8.80107576947519E-13-2.35698368412999i | -1.11107441745103+2.07867403075634i | 1.95976031004749-1.30946997461473i | [21 empty] | -263.3998
0.00875 | 28 | 1400 | 8796.4594 | 8796.45943005142i | #REF! | -2.85741232929671-0.313285590743273i | #REF! | #REF! | 3.73875745679892E-14-1.27350387180146E-14i | #REF! | #REF! | 391.9134 | 1.9134 | -1.76776695296637-0.732233047033628i | 1.35299025036549+1.35299025036549i | -0.732233047033634-1.76776695296636i | 4.67646221975501E-14+1.91341716182545i | 0.732233047033711-1.76776695296633i | -1.35299025036551+1.35299025036547i | 1.76776695296635-0.732233047033657i | -1.91341716182545+9.35292443951003E-14i | 1.76776695296635+0.732233047033667i | -1.3529902503655-1.35299025036548i | 0.732233047033697+1.76776695296634i | 5.3444098143313E-14-1.91341716182545i | -0.732233047033621+1.76776695296637i | 1.35299025036545-1.35299025036553i | -1.76776695296639+0.732233047033569i | 1.91341716182545+1.68762109318662E-14i | -1.76776695296638-0.732233047033586i | 1.35299025036543+1.35299025036555i | -0.732233047033602-1.76776695296638i | 3.32873229277184E-14+1.91341716182545i | 0.73223304703354-1.7677669529664i | -1.35299025036552+1.35299025036546i | 1.76776695296636-0.732233047033648i | -1.91341716182545+8.3450856787303E-14i | 1.76776695296635+0.73223304703367i | -1.3529902503655-1.35299025036548i | 0.732233047033682+1.76776695296634i | 7.03203090751792E-14-1.91341716182545i | -0.732233047033636+1.76776695296636i | 1.35299025036545-1.35299025036553i | -1.76776695296639+0.732233047033565i | 1.91341716182545+3.37524218637324E-14i | -1.76776695296638-0.732233047033602i | 1.35299025036556+1.35299025036542i | -0.7322330470336-1.76776695296638i | 3.000675864399E-14+1.91341716182545i | 0.73223304703284-1.76776695296669i | -1.35299025036497+1.35299025036601i | 1.76776695296615-0.73223304703416i | -1.91341716182545+4.47252752003295E-13i | 1.76776695296649+0.732233047033334i | -1.35299025036563-1.35299025036535i | 0.732233047033692+1.76776695296634i | 8.71965200070454E-14-1.91341716182545i | -0.732233047033827+1.76776695296628i | 1.35299025036573-1.35299025036525i | -1.76776695296656+0.732233047033173i | 1.91341716182545+5.9445449872111E-13i | -1.76776695296608-0.732233047034321i | 1.35299025036489+1.35299025036609i | [21 empty] | -268.0687
0.0090625 | 29 | 1450 | 9110.6187 | 9110.6186954104i | #REF! | -2.86729545221656-0.334210904771329i | #REF! | #REF! | 3.77180393901628E-14+5.06244351994311E-14i | #REF! | #REF! | 391.4514 | 1.4514 | -1.388925582549-0.421325969243635i | 1.20681444027068+0.806367628921406i | -0.920773248729208-1.12196544984364i | 0.555435683273649+1.34094035958521i | -0.142264369729786-1.44443438595305i | -0.283158655809606+1.42353469288889i | 0.68419624804177-1.28004114792601i | -1.02631131880589+1.02631131880589i | 1.28004114792608-0.684196248041638i | -1.42353469288889+0.283158655809602i | 1.44443438595303+0.142264369729932i | -1.34094035958521-0.555435683273653i | 1.12196544984368+0.920773248729156i | -0.806367628921404-1.20681444027068i | 0.421325969243565+1.38892558254902i | -8.98402971594063E-19-1.45142338627231i | -0.421325969243565+1.38892558254902i | 0.806367628921413-1.20681444027068i | -1.12196544984368+0.920773248729148i | 1.34094035958521-0.555435683273644i | -1.44443438595303+0.142264369729927i | 1.42353469288889+0.283158655809606i | -1.28004114792601-0.68419624804177i | 1.02631131880588+1.0263113188059i | -0.684196248041643-1.28004114792608i | 0.283158655809596+1.42353469288889i | 0.142264369729927-1.44443438595303i | -0.555435683273653+1.34094035958521i | 0.920773248729164-1.12196544984367i | -1.20681444027068+0.806367628921404i | 1.38892558254898-0.421325969243693i | -1.45142338627231+1.79680594318813E-18i | 1.38892558254902+0.421325969243576i | -1.20681444027068-0.806367628921404i | 0.920773248729148+1.12196544984368i | -0.555435683273634-1.34094035958521i | 0.142264369730214+1.44443438595301i | 0.283158655810325-1.42353469288875i | -0.684196248042025+1.28004114792587i | 1.0263113188059-1.02631131880588i | -1.28004114792587+0.684196248042025i | 1.42353469288875-0.283158655810304i | -1.444434385953-0.142264369730235i | 1.34094035958521+0.555435683273653i | -1.12196544984387-0.920773248728925i | 0.806367628920803+1.20681444027109i | -0.42132596924328-1.38892558254911i | -2.06232716636474E-14+1.45142338627231i | 0.42132596924328-1.38892558254911i | -0.806367628922004+1.20681444027028i | [21 empty] | -263.9952
0.009375 | 30 | 1500 | 9424.778 | 9424.77796076938i | #REF! | -2.87747272733913-0.354547008282458i | #REF! | #REF! | -1.12280508462608E-14-3.10188073143759E-14i | #REF! | #REF! | 390.9755 | 0.97545 | -0.956708580912719-0.190301168721783i | 0.90119977750868+0.373289170251713i | -0.811058372053638-0.541931878311848i | 0.689748448207337+0.689748448207371i | -0.54193187831188-0.811058372053617i | 0.373289170251724+0.901199777508675i | -0.190301168721765-0.956708580912723i | -4.76801915239159E-14+0.975451610080637i | 0.190301168721763-0.956708580912723i | -0.373289170251722+0.901199777508676i | 0.541931878311878-0.811058372053619i | -0.689748448207335+0.689748448207373i | 0.811058372053642-0.541931878311842i | -0.901199777508693+0.37328917025168i | 0.956708580912713-0.190301168721814i | -0.975451610080637+1.67362474012887E-15i | 0.956708580912714+0.19030116872181i | -0.901199777508694-0.373289170251676i | 0.811058372053644+0.541931878311839i | -0.689748448207337-0.689748448207371i | 0.54193187831188+0.811058372053617i | -0.373289170251729-0.901199777508673i | 0.19030116872177+0.956708580912722i | 4.25410665056455E-14-0.975451610080637i | -0.190301168721758+0.956708580912724i | 0.373289170251717-0.901199777508678i | -0.541931878311876+0.81105837205362i | 0.689748448207334-0.689748448207374i | -0.811058372053641+0.541931878311844i | 0.901199777508693-0.373289170251681i | -0.956708580912713+0.190301168721815i | 0.975451610080637-3.34724948025775E-15i | -0.956708580912714-0.190301168721809i | 0.901199777508807+0.373289170251406i | -0.811058372053591-0.541931878311919i | 0.689748448207681+0.689748448207027i | -0.541931878311882-0.811058372053616i | 0.373289170251365+0.901199777508824i | -0.190301168721956-0.956708580912685i | -2.41866457897721E-13+0.975451610080637i | 0.190301168721479-0.95670858091278i | -0.373289170251812+0.901199777508639i | 0.541931878311477-0.811058372053886i | -0.689748448207327+0.689748448207381i | 0.811058372053852-0.541931878311528i | -0.901199777508615+0.373289170251868i | 0.956708580912768-0.190301168721538i | -0.975451610080637+3.03053898140551E-13i | 0.956708580912697+0.190301168721896i | -0.901199777508847-0.373289170251309i | [21 empty] | -269.6328
0.0096875 | 31 | 1550 | 9738.9372 | 9738.93722612836i | #REF! | -2.88793909135739-0.374325813627126i | #REF! | #REF! | 2.147669084633E-14+4.45306768889764E-14i | #REF! | #REF! | 390.4901 | 0.49009 | -0.487725805040315-0.0480367989919243i | 0.480668842312249+0.0956109773499708i | -0.468982775872399-0.142264369729856i | 0.452780148928824+0.187547678459655i | -0.432217001636285-0.231024800521835i | 0.407491368344122+0.272277027464031i | -0.378841370417364-0.310907077789985i | 0.346542922997725+0.346542922997724i | -0.310907077789988-0.378841370417362i | 0.272277027464033+0.407491368344121i | -0.231024800521837-0.432217001636284i | 0.187547678459611+0.452780148928842i | -0.142264369729876-0.468982775872393i | 0.095610977349984+0.480668842312246i | -0.0480367989919319-0.487725805040314i | 1.68141934100517E-15+0.490085701647798i | 0.0480367989919285-0.487725805040315i | -0.0956109773499772+0.480668842312247i | 0.142264369729872-0.468982775872394i | -0.187547678459653+0.452780148928824i | 0.231024800521831-0.432217001636287i | -0.272277027464029+0.407491368344124i | 0.310907077789981-0.378841370417367i | -0.346542922997723+0.346542922997726i | 0.378841370417359-0.31090707778999i | -0.407491368344121+0.272277027464033i | 0.432217001636283-0.231024800521838i | -0.45278014892884+0.187547678459616i | 0.468982775872393-0.142264369729877i | -0.480668842312246+0.0956109773499855i | 0.487725805040314-0.048036798991937i | -0.490085701647798+3.36283868201035E-15i | 0.487725805040329+0.0480367989917778i | -0.480668842312267-0.0956109773498767i | 0.468982775872409+0.142264369729824i | -0.452780148928826-0.187547678459648i | 0.43221700163624+0.231024800521919i | -0.407491368344044-0.272277027464149i | 0.37884137041724+0.310907077790136i | -0.346542922997555-0.346542922997894i | 0.310907077790142+0.378841370417235i | -0.272277027464162-0.407491368344035i | 0.231024800521926+0.432217001636237i | -0.187547678459662-0.452780148928821i | 0.142264369729839+0.468982775872404i | -0.0956109773498851-0.480668842312266i | 0.0480367989917862+0.487725805040329i | 1.89962769692196E-13-0.490085701647798i | -0.0480367989921643+0.487725805040292i | 0.0956109773497792-0.480668842312287i | [21 empty] | -266.1186
0.01 | 32 | 1600 | 10053.0965 | 10053.0964914873i | #REF! | -2.89868937003806-0.393574722031177i | #REF! | #REF! | 6.0189589816302E-16-2.23232643645769E-14i | #REF! | #REF! | 390 | -6.049e-15 | 6.04901474817726E-15+1.95449059141609E-29i | -6.04901474817726E-15+2.00088361292452E-29i | 6.04901474817726E-15+2.22237196480513E-30i | -6.04901474817726E-15+1.68960176893183E-28i | 6.04901474817726E-15-2.00455012396921E-28i | -6.04901474817726E-15+2.53440265339774E-28i | 6.04901474817726E-15-2.9568030956307E-28i | -6.04901474817726E-15-2.8530175194798E-28i | 6.04901474817726E-15+2.43061707724684E-28i | -6.04901474817726E-15-2.00821663501389E-28i | 6.04901474817726E-15+1.58581619278093E-28i | -6.04901474817726E-15-9.48511576156817E-29i | 6.04901474817726E-15+7.41015308315018E-29i | -6.04901474817726E-15-5.33519040473213E-29i | 6.04901474817726E-15-1.03785576150897E-29i | -6.04901474817726E-15+3.112818439927E-29i | 6.04901474817726E-15-9.48586460616809E-29i | -6.04901474817726E-15+1.15608272845861E-28i | 6.04901474817726E-15-1.79338734508272E-28i | -6.04901474817726E-15+2.00088361292452E-28i | 6.04901474817726E-15-2.63818822954864E-28i | -6.04901474817726E-15-3.17163238556186E-28i | 6.04901474817726E-15+2.96413611772005E-28i | -6.04901474817726E-15-1.89702315231364E-28i | 6.04901474817726E-15+1.68952688447183E-28i | -6.04901474817726E-15-1.48203061663003E-28i | 6.04901474817726E-15+1.27453434878823E-28i | -6.04901474817726E-15-1.06703808094643E-28i | 6.04901474817726E-15-7.48844599911828E-33i | -6.04901474817726E-15+2.07571152301794E-29i | 6.04901474817726E-15-4.15067420143597E-29i | -6.04901474817726E-15-2.34467038438238E-27i | 6.04901474817726E-15+1.03449571125128E-27i | -6.04901474817726E-15+1.89717292123362E-28i | 6.04901474817726E-15-1.413930295498E-27i | -6.04901474817726E-15+2.7241049686291E-27i | 6.04901474817726E-15+2.15496058070502E-27i | -6.04901474817726E-15-8.44785907573914E-28i | 6.04901474817726E-15-3.79427095800724E-28i | -6.04901474817726E-15+1.60364009917537E-27i | 6.04901474817726E-15-2.82785310255E-27i | -6.04901474817726E-15-1.87928910727119E-27i | 6.04901474817726E-15+7.41037773653012E-28i | -6.04901474817726E-15+5.69136899478088E-28i | 6.04901474817726E-15-1.87931157260918E-27i | -6.04901474817726E-15-2.99975397672493E-27i | 6.04901474817726E-15+1.68957930359383E-27i | -6.04901474817726E-15-3.79404630462727E-28i | 6.04901474817726E-15-7.58846703155453E-28i | -6.04901474817726E-15+2.06902137628655E-27i | [21 empty] | -273.0217
0.010313 | 33 | 1650 | 10367.2558 | 10367.2557568463i | #REF! | -2.90971828345737-0.412317332379248i | #REF! | #REF! | -2.5789011661888E-13+1.46733753619844E-14i | #REF! | #REF! | 389.5099 | -0.49009 | 0.487725805040327-0.0480367989919224i | -0.480668842312261+0.0956109773499722i | 0.468982775872411-0.142264369729859i | -0.452780148928843+0.187547678459639i | 0.43221700163628-0.23102480052187i | -0.407491368344137+0.272277027464031i | 0.378841370417375-0.31090707778999i | -0.346542922997731+0.346542922997735i | 0.310907077789986-0.378841370417378i | -0.272277027464065+0.407491368344114i | 0.231024800521865-0.432217001636282i | -0.187547678459633+0.452780148928846i | 0.142264369729844-0.468982775872415i | -0.0956109773499913+0.480668842312257i | 0.0480367989919313-0.487725805040326i | 6.84480368050826E-15+0.49008570164781i | -0.0480367989919415-0.487725805040325i | 0.0956109773499536+0.480668842312264i | -0.142264369729857-0.468982775872411i | 0.187547678459646+0.45278014892884i | -0.231024800521877-0.432217001636276i | 0.272277027464033+0.407491368344136i | -0.310907077789994-0.378841370417372i | 0.346542922997739+0.346542922997727i | -0.378841370417382-0.310907077789981i | 0.407491368344118+0.272277027464059i | -0.432217001636284-0.231024800521862i | 0.452780148928847+0.18754767845963i | -0.468982775872416-0.142264369729841i | 0.480668842312258+0.0956109773499849i | -0.487725805040341-0.048036798991779i | 0.49008570164781+8.38139064965915E-14i | -0.48772580504031+0.0480367989920973i | 0.480668842312273-0.0956109773499089i | -0.468982775872354+0.142264369730047i | 0.452780148928858-0.187547678459604i | -0.432217001636182+0.231024800522052i | 0.40749136834413-0.272277027464042i | -0.378841370417524+0.310907077789809i | 0.34654292299772-0.346542922997747i | -0.310907077790167+0.37884137041723i | 0.27227702746401-0.407491368344151i | -0.231024800522025+0.432217001636197i | 0.187547678459582-0.452780148928867i | -0.142264369730017+0.468982775872363i | 0.0956109773498859-0.480668842312278i | -0.0480367989920598+0.487725805040314i | -1.14555656547075E-13-0.49008570164781i | 0.0480367989918026+0.487725805040339i | -0.0956109773501104-0.480668842312233i | [21 empty] | -251.7573
0.010625 | 34 | 1700 | 10681.415 | 10681.4150222053i | #REF! | -2.92102045128595-0.430574025143801i | #REF! | #REF! | 5.96423420412956E-14+6.52407815271427E-14i | #REF! | #REF! | 389.0245 | -0.97545 | 0.956708580912731-0.190301168721789i | -0.901199777508692+0.373289170251715i | 0.811058372053631-0.54193187831188i | -0.689748448207377+0.689748448207348i | 0.541931878311832-0.811058372053664i | -0.373289170251745+0.901199777508679i | 0.190301168721772-0.956708580912734i | -4.08686493368343E-14+0.975451610080648i | -0.190301168721788-0.956708580912731i | 0.37328917025176+0.901199777508673i | -0.541931878311848-0.811058372053653i | 0.689748448207385+0.689748448207339i | -0.811058372053639-0.541931878311869i | 0.9011997775087+0.373289170251694i | -0.956708580912726-0.190301168721812i | 0.975451610080648-1.52967091142932E-14i | -0.956708580912739+0.190301168721748i | 0.901199777508689-0.373289170251722i | -0.811058372053679+0.541931878311808i | 0.689748448207364-0.689748448207361i | -0.541931878311822+0.81105837205367i | 0.373289170251725-0.901199777508688i | -0.190301168721758+0.956708580912737i | 3.25029407788241E-14-0.975451610080648i | 0.190301168721803+0.956708580912728i | -0.373289170251678-0.901199777508707i | 0.54193187831186+0.811058372053644i | -0.689748448207328-0.689748448207397i | 0.811058372053651+0.541931878311851i | -0.901199777508817-0.373289170251411i | 0.956708580912768+0.190301168721601i | -0.975451610080648+3.05934182285864E-14i | 0.956708580912756-0.19030116872166i | -0.901199777508794+0.373289170251467i | 0.811058372053887-0.541931878311498i | -0.689748448207078+0.689748448207647i | 0.541931878311648-0.811058372053787i | -0.373289170251621+0.901199777508731i | 0.190301168721852-0.956708580912718i | -1.97412246127888E-13+0.975451610080648i | -0.190301168721437-0.9567085809128i | 0.37328917025214+0.901199777508516i | -0.541931878312103-0.811058372053482i | 0.689748448207485+0.68974844820724i | -0.81105837205366-0.541931878311838i | 0.901199777508638+0.373289170251845i | -0.956708580912673-0.190301168722075i | 0.975451610080648+4.53141912709495E-13i | -0.956708580912656+0.190301168722166i | 0.901199777508603-0.37328917025193i | [21 empty] | -261.0715
0.010938 | 35 | 1750 | 10995.5743 | 10995.5742875643i | #REF! | -2.93259039811221-0.448362446389039i | #REF! | #REF! | 6.07100068590952E-16+6.28793891954681E-15i | #REF! | #REF! | 388.5486 | -1.4514 | 1.38892558254901-0.421325969243644i | -1.20681444027069+0.806367628921409i | 0.920773248729226-1.12196544984364i | -0.555435683273714+1.34094035958519i | 0.142264369729832-1.44443438595306i | 0.283158655809581+1.42353469288891i | -0.684196248041769-1.28004114792602i | 1.02631131880591+1.02631131880589i | -1.28004114792604-0.684196248041746i | 1.42353469288891+0.283158655809552i | -1.44443438595305+0.142264369729862i | 1.34094035958524-0.555435683273606i | -1.12196544984362+0.920773248729247i | 0.806367628921424-1.20681444027069i | -0.421325969243702+1.38892558254899i | -2.52501126924129E-14-1.45142338627232i | 0.421325969243612+1.38892558254902i | -0.806367628921464-1.20681444027066i | 1.12196544984366+0.920773248729201i | -1.34094035958521-0.555435683273683i | 1.44443438595306+0.142264369729802i | -1.4235346928889+0.283158655809611i | 1.28004114792608-0.684196248041668i | -1.02631131880587+1.02631131880593i | 0.68419624804172-1.28004114792605i | -0.283158655809668+1.42353469288889i | -0.142264369729888-1.44443438595305i | 0.55543568327363+1.34094035958523i | -0.920773248729267-1.1219654498436i | 1.20681444027062+0.806367628921522i | -1.38892558254904-0.42132596924354i | 1.45142338627232-3.392637616007E-13i | -1.38892558254885+0.421325969244189i | 1.20681444027105-0.806367628920885i | -0.920773248729523+1.12196544984339i | 0.555435683273802-1.34094035958516i | -0.142264369729787+1.44443438595306i | -0.283158655809929-1.42353469288884i | 0.684196248042209+1.28004114792579i | -1.02631131880544-1.02631131880635i | 1.28004114792586+0.68419624804207i | -1.42353469288887-0.283158655809776i | 1.44443438595305-0.142264369729923i | -1.3409403595851+0.555435683273929i | 1.1219654498433-0.920773248729629i | -0.806367628921972+1.20681444027032i | 0.421325969244058-1.38892558254889i | -2.02700214702354E-13+1.45142338627232i | -0.42132596924367-1.388925582549i | 0.806367628921636+1.20681444027054i | [21 empty] | -283.9895
0.01125 | 36 | 1800 | 11309.7336 | 11309.7335529233i | #REF! | -2.94442255879685-0.465697911239635i | #REF! | #REF! | 6.28559172805427E-14-3.43557647608516E-14i | #REF! | #REF! | 388.0866 | -1.9134 | 1.76776695296637-0.732233047033638i | -1.3529902503655+1.35299025036549i | 0.73223304703355-1.76776695296641i | 5.67270311633874E-14+1.91341716182546i | -0.732233047033659-1.76776695296636i | 1.35299025036549+1.3529902503655i | -1.76776695296636-0.732233047033671i | 1.91341716182546+7.6884990747155E-14i | -1.76776695296634+0.732233047033711i | 1.35299025036546-1.35299025036554i | -0.732233047033619+1.76776695296638i | 2.01579595837676E-14-1.91341716182546i | 0.732233047033594+1.76776695296639i | -1.35299025036544-1.35299025036555i | 1.7677669529664+0.732233047033566i | -1.91341716182546+3.656907157962E-14i | 1.76776695296637-0.732233047033646i | -1.35299025036551+1.35299025036548i | 0.73223304703369-1.76776695296635i | -8.34473036827848E-14+1.91341716182546i | -0.732233047033686-1.76776695296635i | 1.35299025036552+1.35299025036547i | -1.76776695296638-0.732233047033625i | 1.91341716182546+4.03159191675353E-14i | -1.7677669529664+0.732233047033575i | 1.35299025036556-1.35299025036544i | -0.732233047033585+1.7677669529664i | -3.00067586439902E-14-1.91341716182546i | 0.732233047033615+1.76776695296638i | -1.35299025036614-1.35299025036486i | 1.76776695296635+0.732233047033696i | -1.91341716182546+8.61685648751237E-13i | 1.76776695296643-0.732233047033504i | -1.35299025036494+1.35299025036606i | 0.732233047033832-1.76776695296629i | 7.14477980192556E-13+1.91341716182546i | -0.732233047033369-1.76776695296649i | 1.35299025036595+1.35299025036505i | -1.76776695296625-0.732233047033943i | 1.91341716182546-5.9446160493015E-13i | -1.76776695296654+0.732233047033233i | 1.35299025036515-1.35299025036585i | -0.732233047034078+1.76776695296619i | -4.47253936371469E-13-1.91341716182546i | 0.732233047033147+1.76776695296658i | -1.35299025036578-1.35299025036521i | 1.76776695296614+0.732233047034214i | -1.91341716182546+3.00046267812789E-13i | 1.76776695296663-0.732233047033011i | -1.35299025036532+1.35299025036568i | [21 empty] | -262.8978
0.011563 | 37 | 1850 | 11623.8928 | 11623.8928182822i | #REF! | -2.95651128384858-0.482593742012314i | #REF! | #REF! | -1.07258873029385E-13-3.07943774646714E-14i | #REF! | #REF! | 387.643 | -2.357 | 2.07867403075637-1.111074417451i | -1.30946997461549+1.959760310047i | 0.231024800521842-2.34563416346174i | 0.901978606271396+2.17756898423074i | -1.82197302623792-1.49525462009534i | 2.31169490354528+0.459824705923657i | -2.25549275800669+0.684196248041737i | 1.66663914619435-1.66663914619439i | -0.684196248041683+2.2554927580067i | -0.459824705923721-2.31169490354527i | 1.49525462009539+1.82197302623788i | -2.17756898423077-0.901978606271335i | 2.34563416346173-0.2310248005219i | -1.95976031004696+1.30946997461555i | 1.11107441745095-2.0786740307564i | 6.58363753200423E-14+2.35698368413i | -1.11107441745105-2.07867403075634i | 1.95976031004702+1.30946997461545i | -2.34563416346175-0.231024800521769i | 2.17756898423072-0.901978606271457i | -1.4952546200953+1.82197302623795i | 0.45982470592361-2.31169490354529i | 0.684196248041777+2.25549275800668i | -1.66663914619444-1.6666391461943i | 2.25549275800672+0.684196248041619i | -2.31169490354526+0.45982470592377i | 1.82197302623785-1.49525462009542i | -0.901978606270408+2.17756898423115i | -0.231024800522432-2.34563416346168i | 1.30946997461559+1.95976031004693i | -2.0786740307562-1.11107441745132i | 2.35698368413+8.39675077696831E-13i | -2.07867403075587+1.11107441745194i | 1.30946997461501-1.95976031004732i | -0.231024800521736+2.34563416346175i | -0.901978606271054-2.17756898423089i | 1.8219730262374+1.49525462009597i | -2.31169490354549-0.459824705922592i | 2.25549275800652-0.684196248042289i | -1.66663914619425+1.66663914619449i | 0.684196248042036-2.2554927580066i | 0.459824705922915+2.31169490354543i | -1.49525462009622-1.82197302623719i | 2.17756898423099+0.901978606270812i | -2.34563416346172+0.231024800522031i | 1.95976031004718-1.30946997461523i | -1.11107441745168+2.07867403075601i | -1.13536220159577E-12-2.35698368413i | 1.11107441745155+2.07867403075607i | -1.9597603100471-1.30946997461535i | [21 empty] | -259.0473
0.011875 | 38 | 1900 | 11938.0521 | 11938.0520836412i | #REF! | -2.9688508448126-0.499061553009146i | #REF! | #REF! | -3.62505696254883E-14+1.27294008667179E-14i | #REF! | #REF! | 387.2221 | -2.7779 | 2.30969883127822-1.54329141908728i | -1.06303761845907+2.56639983579669i | -0.541931878311746-2.72447553387912i | 1.96423739596773+1.9642373959678i | -2.7244755338791-0.541931878311841i | 2.56639983579667-1.06303761845913i | -1.54329141908718+2.30969883127829i | 9.69864356141512E-14-2.77785116509802i | 1.54329141908724+2.30969883127825i | -2.5663998357967-1.06303761845905i | 2.72447553387909-0.54193187831191i | -1.96423739596787+1.96423739596765i | 0.541931878311935-2.72447553387908i | 1.06303761845903+2.56639983579671i | -2.30969883127823-1.54329141908726i | 2.77785116509802-8.23566040653351E-14i | -2.30969883127814+1.5432914190874i | 1.06303761845915-2.56639983579666i | 0.541931878311827+2.7244755338791i | -1.96423739596779-1.96423739596773i | 2.72447553387912+0.541931878311749i | -2.56639983579675+1.06303761845894i | 1.54329141908735-2.30969883127818i | -2.44987413807318E-14+2.77785116509802i | -1.54329141908731-2.3096988312782i | 2.56639983579673+1.06303761845898i | -2.72447553387896+0.541931878312554i | 1.96423739596701-1.96423739596851i | -0.541931878310518+2.72447553387937i | -1.06303761845809-2.5663998357971i | 2.30969883127782+1.54329141908788i | -2.77785116509802-3.87945742456606E-13i | 2.30969883127825-1.54329141908724i | -1.0630376184588+2.5663998357968i | -0.541931878312468-2.72447553387898i | 1.96423739596842+1.9642373959671i | -2.72447553387936-0.541931878310566i | 2.56639983579713-1.06303761845801i | -1.54329141908799+2.30969883127775i | 4.75063268238841E-13-2.77785116509802i | 1.54329141908713+2.30969883127832i | -2.56639983579677-1.06303761845889i | 2.724475533879-0.541931878312343i | -1.96423739596719+1.96423739596833i | 0.54193187831069-2.72447553387933i | 1.06303761845789+2.56639983579718i | -2.30969883127772-1.54329141908803i | 2.77785116509802+6.01656433348738E-13i | -2.30969883127835+1.5432914190871i | 1.063037618459-2.56639983579672i | [21 empty] | -268.3087
0.012188 | 39 | 1950 | 12252.2113 | 12252.2113490002i | #REF! | -2.98143543966337-0.515111491510931i | #REF! | #REF! | -1.75086171910348E-14-4.5622360056452E-14i | #REF! | #REF! | 386.828 | -3.172 | 2.45196320100808-2.01227419495968i | -0.618819950461781+3.11101797547184i | -1.49525462009541-2.79742463631852i | 2.930514854007+1.21385899726565i | -3.0353826116691+0.920773248729209i | 1.76225012354424-2.6373936901545i | 0.310907077789918+3.15669253551539i | -2.24291896585663-2.24291896585656i | 3.15669253551537+0.310907077790133i | -2.63739369015444+1.76225012354433i | 0.920773248729101-3.03538261166913i | 1.21385899726547+2.93051485400708i | -2.79742463631856-1.49525462009532i | 3.11101797547187-0.618819950461622i | -2.0122741949597+2.45196320100806i | -9.94814905510966E-14-3.17196642081824i | 2.0122741949596+2.45196320100815i | -3.11101797547185-0.618819950461736i | 2.79742463631863-1.4952546200952i | -1.21385899726555+2.93051485400704i | -0.920773248729292-3.03538261166907i | 2.63739369015439+1.76225012354441i | -3.15669253551538+0.310907077790017i | 2.2429189658567-2.24291896585649i | -0.310907077790034+3.15669253551538i | -1.76225012354439-2.63739369015439i | 3.03538261166897+0.920773248729612i | -2.93051485400669+1.21385899726641i | 1.49525462009605-2.79742463631817i | 0.618819950462339+3.11101797547173i | -2.45196320100731-2.01227419496062i | 3.17196642081824-1.98962981102193E-13i | -2.45196320100909+2.01227419495846i | 0.618819950461993-3.1110179754718i | 1.49525462009644+2.79742463631796i | -2.93051485400684-1.21385899726604i | 3.03538261166886-0.920773248729993i | -1.76225012354515+2.63739369015389i | -0.310907077790475-3.15669253551533i | 2.24291896585567+2.24291896585752i | -3.15669253551539-0.310907077789935i | 2.63739369015364-1.76225012354553i | -0.920773248729558+3.03538261166899i | -1.21385899726654-2.93051485400663i | 2.79742463631822+1.49525462009597i | -3.11101797547171+0.618819950462437i | 2.01227419496055-2.45196320100737i | 3.43520825621037E-13+3.17196642081824i | -2.01227419495857-2.451963201009i | 3.11101797547183+0.618819950461851i | [21 empty] | -266.2197
0.0125 | 40 | 2000 | 12566.3706 | 12566.3706143592i | #REF! | -2.99425919819284-0.530752442601886i | #REF! | #REF! | 3.16525787564098E-14+1.17163223567475E-14i | #REF! | #REF! | 386.4645 | -3.5355 | 2.50000000000001-2.5i | -1.0502999822397E-14+3.53553390593274i | -2.49999999999994-2.50000000000007i | 3.53553390593274-1.17162136719378E-13i | -2.50000000000002+2.49999999999999i | 1.72817320748731E-13-3.53553390593274i | 2.50000000000003+2.49999999999998i | -3.53553390593274-1.1737643730641E-13i | 2.49999999999994-2.50000000000007i | -4.93748141946175E-14+3.53553390593274i | -2.50000000000011-2.4999999999999i | 3.53553390593274-6.06606924770401E-15i | -2.50000000000011+2.4999999999999i | -6.15069526900257E-14-3.53553390593274i | 2.49999999999994+2.50000000000007i | -3.53553390593274+1.16947836132347E-13i | 2.50000000000001-2.5i | -1.54190511831557E-13+3.53553390593274i | -2.50000000000004-2.49999999999997i | 3.53553390593274+9.87496283892353E-14i | -2.49999999999993+2.50000000000008i | 4.33087449469137E-14-3.53553390593274i | 2.49999999999987+2.50000000000014i | -3.53553390593274+1.2132138495408E-14i | 2.5000000000001-2.49999999999991i | -9.8752911029777E-13+3.53553390593274i | -2.50000000000119-2.49999999999882i | 3.53553390593274-8.26415326870385E-13i | -2.50000000000002+2.49999999999999i | 8.76647343413127E-13-3.53553390593274i | 2.49999999999878+2.50000000000123i | -3.53553390593274+9.37297093755029E-13i | 2.49999999999991-2.5000000000001i | -7.15522617850602E-13+3.53553390593274i | -2.4999999999989-2.50000000000111i | 3.53553390593274-1.09842181931755E-12i | -2.49999999999983+2.50000000000018i | 6.04640850965958E-13-3.53553390593274i | 2.49999999999897+2.50000000000104i | -3.53553390593274+1.20930358620219E-12i | 2.49999999999975-2.50000000000026i | -4.93759084081314E-13+3.53553390593274i | -2.49999999999905-2.50000000000096i | 3.53553390593274-1.32018535308684E-12i | -2.49999999999967+2.50000000000034i | 3.82877317196674E-13-3.53553390593274i | 2.49999999999913+2.50000000000088i | -3.53553390593274+1.43106711997148E-12i | 2.4999999999996-2.50000000000041i | -2.71995550312029E-13+3.53553390593274i | [21 empty] | -269.4342
0.012813 | 41 | 2050 | 12880.5299 | 12880.5298797182i | #REF! | -3.00731618738663-0.545992203968759i | #REF! | #REF! | 2.32782011761319E-14-1.8326486161957E-14i | #REF! | #REF! | 386.1349 | -3.8651 | 2.45196320100809-2.98772580504032i | 0.754034291341833+3.79078637128001i | -3.40867178192086-1.82197302623779i | 3.57084268139551-1.47909146773477i | -1.12196544984369+3.69862441382721i | -2.14730798850651-3.21367350981673i | 3.84644098372275+0.378841370417203i | -2.73300466750435+2.73300466750445i | -0.378841370417364-3.84644098372274i | 3.2136735098166+2.14730798850671i | -3.69862441382728+1.12196544984346i | 1.47909146773464-3.57084268139556i | 1.82197302623793+3.40867178192079i | -3.79078637127999-0.75403429134191i | 2.98772580504042-2.45196320100796i | 1.34476638636137E-13+3.86505226681369i | -2.98772580504037-2.45196320100803i | 3.79078637128001-0.754034291341849i | -1.82197302623801+3.40867178192075i | -1.47909146773456-3.5708426813956i | 3.69862441382725+1.12196544984357i | -3.21367350981665+2.14730798850663i | 0.378841370417424-3.84644098372273i | 2.73300466750427+2.73300466750453i | -3.84644098372276+0.378841370417115i | 2.14730798850657-3.21367350981669i | 1.12196544984396+3.69862441382713i | -3.57084268139577-1.47909146773414i | 3.40867178192035-1.82197302623875i | -0.754034291340646+3.79078637128025i | -2.45196320100927-2.98772580503934i | 3.86505226681369-1.80687277172212E-12i | -2.45196320100941+2.98772580503924i | -0.754034291340473-3.79078637128028i | 3.4086717819203+1.82197302623886i | -3.57084268139586+1.47909146773392i | 1.12196544984418-3.69862441382707i | 2.14730798850642+3.21367350981679i | -3.84644098372275-0.37884137041729i | 2.73300466750412-2.73300466750467i | 0.378841370418069+3.84644098372267i | -3.21367350981722-2.14730798850577i | 3.69862441382687-1.12196544984482i | -1.4790914677333+3.57084268139611i | -1.82197302623955-3.40867178191993i | 3.79078637127969+0.754034291343476i | -2.98772580504125+2.45196320100696i | 1.13448957854143E-12-3.86505226681369i | 2.98772580503981+2.45196320100871i | -3.79078637128011+0.754034291341358i | [21 empty] | -270.5664
0.013125 | 42 | 2100 | 13194.6891 | 13194.6891450771i | #REF! | -3.02060041677935-0.560837635648i | #REF! | #REF! | -3.95725650819839E-14-2.93072857648903E-14i | #REF! | #REF! | 385.8427 | -4.1573 | 2.30969883127823-3.45670858091272i | 1.59094822571605+3.84088878355708i | -4.07746578424458-0.81105837205369i | 2.93968900604844-2.93968900604836i | 0.811058372053574+4.07746578424461i | -3.84088878355705-1.59094822571612i | 3.45670858091279-2.30969883127814i | -1.16119852088829E-13+4.15734806151273i | -3.45670858091265-2.30969883127834i | 3.84088878355714-1.59094822571591i | -0.811058372053815+4.07746578424456i | -2.93968900604828-2.93968900604852i | 4.07746578424463-0.811058372053445i | -1.59094822571585+3.84088878355717i | -2.30969883127803-3.45670858091286i | 4.15734806151273-1.8131658094113E-13i | -2.30969883127809+3.45670858091282i | -1.59094822571616-3.84088878355704i | 4.07746578424462+0.811058372053495i | -2.93968900604832+2.93968900604849i | -0.811058372053736-4.07746578424457i | 3.84088878355711+1.59094822571598i | -3.45670858091268+2.3096988312783i | -6.51967288523007E-14-4.15734806151273i | 3.45670858091252+2.30969883127853i | -3.84088878355661+1.5909482257172i | 0.811058372054883-4.07746578424434i | 2.9396890060487+2.9396890060481i | -4.077465784245+0.811058372051595i | 1.59094822571647-3.84088878355691i | 2.30969883127923+3.45670858091205i | -4.15734806151273-1.2915919785929E-12i | 2.30969883127789-3.45670858091295i | 1.59094822571785+3.84088878355634i | -4.07746578424449-0.811058372054131i | 2.93968900604764-2.93968900604916i | 0.811058372052293+4.07746578424486i | -3.8408887835572-1.59094822571576i | 3.45670858091169-2.30969883127977i | -5.80599260444145E-13+4.15734806151273i | -3.45670858091334-2.3096988312773i | 3.84088878355765-1.59094822571469i | -0.811058372053432+4.07746578424463i | -2.93968900604966-2.93968900604714i | 4.07746578424472-0.811058372052992i | -1.59094822571511+3.84088878355747i | -2.30969883127693-3.45670858091359i | 4.15734806151273-1.30393457704601E-13i | -2.30969883127671+3.45670858091374i | -1.59094822571535-3.84088878355737i | [21 empty] | -266.1531
0.013438 | 43 | 2150 | 13508.8484 | 13508.8484104361i | #REF! | -3.03410584378145-0.575294788770223i | #REF! | #REF! | 2.37808373032961E-14+2.49678749897342E-14i | #REF! | #REF! | 385.5904 | -4.4096 | 2.07867403075638-3.888925582549i | 2.4498460116948+3.66645365874549i | -4.38837286203456+0.432217001636481i | 1.68748328258311-4.07394502708954i | 2.79742463631846+3.40867178192087i | -4.32487697273738+0.860271517272923i | 1.28004114792601-4.21973015397446i | 3.11806253246676+3.1180625324666i | -4.2197301539744+1.2800411479262i | 0.860271517273156-4.32487697273733i | 3.40867178192073+2.79742463631864i | -4.07394502708964+1.68748328258287i | 0.432217001636282-4.38837286203459i | 3.66645365874553+2.44984601169473i | -3.88892558254895+2.07867403075647i | -2.31213612734391E-13-4.40960632174178i | 3.88892558254892+2.07867403075654i | -3.66645365874556+2.44984601169469i | -0.432217001636243-4.38837286203459i | 4.07394502708963+1.68748328258291i | -3.40867178192073+2.79742463631863i | -0.86027151727272-4.32487697273742i | 4.21973015397438+1.28004114792627i | -3.11806253246617+3.11806253246719i | -1.28004114792555-4.2197301539746i | 4.32487697273703+0.860271517274682i | -2.79742463631746+3.40867178192169i | -1.68748328258309-4.07394502708955i | 4.38837286203447+0.432217001637424i | -2.44984601169313+3.6664536587466i | -2.07867403075704-3.88892558254865i | 4.40960632174178+5.40201171163357E-13i | -2.07867403075788+3.8889255825482i | -2.44984601169593-3.66645365874473i | 4.38837286203457-0.432217001636473i | -1.68748328258397+4.07394502708918i | -2.79742463632017-3.40867178191947i | 4.32487697273721-0.860271517273743i | -1.28004114792653+4.21973015397431i | -3.11806253246549-3.11806253246787i | 4.21973015397404-1.2800411479274i | -0.860271517272733+4.32487697273742i | -3.40867178192013-2.79742463631937i | 4.07394502709052-1.68748328258075i | -0.432217001635447+4.38837286203467i | -3.66645365874523-2.44984601169518i | 3.88892558254978-2.07867403075492i | 1.44561213567728E-12+4.40960632174178i | -3.88892558254914-2.07867403075613i | 3.66645365874606-2.44984601169394i | [21 empty] | -269.2485
0.01375 | 44 | 2200 | 13823.0077 | 13823.0076757951i | #REF! | -3.04782637897075-0.589369016615823i | #REF! | #REF! | -6.21339895808086E-15+4.16567821903691E-14i | #REF! | #REF! | 385.3806 | -4.6194 | 1.76776695296635-4.26776695296638i | 3.26640741219094+3.26640741219095i | -4.26776695296636+1.76776695296639i | -1.69208249458834E-13-4.61939766255644i | 4.26776695296632+1.76776695296649i | -3.26640741219092+3.26640741219096i | -1.76776695296653-4.2677669529663i | 4.61939766255644+1.21102624462666E-13i | -1.76776695296633+4.26776695296639i | -3.26640741219108-3.2664074121908i | 4.26776695296641-1.76776695296628i | 6.45170222597513E-14+4.61939766255644i | -4.26776695296646-1.76776695296616i | 3.26640741219102-3.26640741219087i | 1.76776695296645+4.26776695296634i | -4.61939766255644-2.42205248925331E-13i | 1.76776695296641-4.26776695296635i | 3.266407412191+3.26640741219089i | -4.26776695296647+1.76776695296614i | 5.65856022029143E-14-4.61939766255644i | 4.2677669529664+1.7677669529663i | -3.26640741219108+3.26640741219081i | -1.76776695296631-4.2677669529664i | 4.61939766255644+7.90004202241164E-13i | -1.76776695296698+4.26776695296612i | -3.26640741219061-3.26640741219127i | 4.2677669529665-1.76776695296606i | -2.10511021192747E-13+4.61939766255644i | -4.26776695296636-1.76776695296639i | 3.26640741219082-3.26640741219107i | 1.76776695296665+4.26776695296625i | -4.61939766255644+4.34627748910004E-13i | 1.76776695296585-4.26776695296659i | 3.26640741219152+3.26640741219036i | -4.26776695296601+1.76776695296725i | -1.07976651901275E-12-4.61939766255644i | 4.26776695296684+1.76776695296525i | -3.26640741219+3.26640741219189i | -1.76776695296785-4.26776695296576i | 4.61939766255644-1.7249052891155E-12i | -1.76776695296466+4.26776695296708i | -3.26640741219235-3.26640741218954i | 4.26776695296733-1.76776695296408i | -2.22514717458507E-12+4.61939766255644i | -4.26776695296557-1.76776695296831i | 3.26640741219234-3.26640741218955i | 1.76776695296467+4.26776695296707i | -4.61939766255644-1.58000840448233E-12i | 1.76776695296771-4.26776695296582i | 3.26640741219001+3.26640741219188i | [21 empty] | -267.5107
0.014063 | 45 | 2250 | 14137.1669 | 14137.1669411541i | #REF! | -3.06175589134029-0.603065070707389i | #REF! | #REF! | -9.71259195253353E-14-8.107490373499E-14i | #REF! | #REF! | 385.2153 | -4.7847 | 1.38892558254899-4.57867403075637i | 3.97833404973963+2.65823782654301i | -3.69862441382735+3.03538261166894i | -1.83102606123308-4.42048795008731i | 4.76166203228631-0.468982775872246i | -0.933448991241001+4.6927649775514i | -4.21973015397439-2.25549275800681i | 3.38329500293579-3.38329500293598i | 2.25549275800661+4.21973015397449i | -4.69276497755135+0.93344899124125i | 0.468982775872471-4.76166203228629i | 4.42048795008741+1.83102606123285i | -3.03538261166912+3.6986244138272i | -2.65823782654317-3.97833404973952i | 4.57867403075636-1.38892558254902i | -2.08668795271933E-13+4.78470167866105i | -4.57867403075638-1.38892558254897i | 2.65823782654315-3.97833404973954i | 3.03538261166914+3.69862441382718i | -4.4204879500874+1.83102606123287i | -0.468982775872496-4.76166203228629i | 4.69276497755136+0.933448991241226i | -2.25549275800617+4.21973015397473i | -3.38329500293749-3.38329500293428i | 4.21973015397483-2.25549275800598i | 0.933448991241944+4.69276497755121i | -4.76166203228608-0.468982775874607i | 1.83102606123351-4.42048795008713i | 3.698624413828+3.03538261166815i | -3.97833404974068+2.65823782654144i | -1.38892558254882-4.57867403075642i | 4.78470167866105-1.48651402096512E-12i | -1.38892558255053+4.5786740307559i | -3.97833404973969-2.65823782654293i | 3.69862441382611-3.03538261167045i | 1.8310260612318+4.42048795008784i | -4.76166203228626+0.468982775872762i | 0.933448991239097-4.69276497755178i | 4.21973015397396+2.25549275800761i | -3.38329500293544+3.38329500293633i | -2.25549275800453-4.2197301539756i | 4.69276497755153-0.933448991240341i | -0.468982775871499+4.76166203228638i | -4.42048795008651-1.83102606123502i | 3.03538261166947-3.69862441382691i | 2.65823782654398+3.97833404973898i | -4.57867403075692+1.38892558254719i | 2.18038183349586E-13-4.78470167866105i | 4.57867403075679+1.38892558254761i | -2.65823782654435+3.97833404973874i | [21 empty] | -257.957
0.014375 | 46 | 2300 | 14451.3262 | 14451.326206513i | #REF! | -3.07588821349602-0.61638718419134i | #REF! | #REF! | -9.27063224405548E-15+6.09980815857725E-14i | #REF! | #REF! | 385.0961 | -4.9039 | 0.956708580912714-4.80969883127822i | 4.53063723176443+1.87665138758935i | -2.72447553387902+4.07746578424463i | -3.46759961330533-3.46759961330541i | 4.07746578424469-2.72447553387894i | 1.87665138758948+4.53063723176437i | -4.80969883127821+0.956708580912748i | 1.20151016090985E-13-4.90392640201615i | 4.80969883127817+0.956708580912949i | -1.87665138758923+4.53063723176448i | -4.07746578424457-2.72447553387912i | 3.4675996133055-3.46759961330524i | 2.72447553387926+4.07746578424448i | -4.53063723176442+1.87665138758937i | -0.956708580912665-4.80969883127823i | 4.90392640201615+2.4030203218197E-13i | -0.956708580912591+4.80969883127825i | -4.53063723176445-1.8766513875893i | 2.72447553387922-4.0774657842445i | 3.46759961330553+3.46759961330521i | -4.07746578424453+2.72447553387919i | -1.87665138758926-4.53063723176447i | 4.80969883127778-0.95670858091494i | 6.84881736223468E-13+4.90392640201615i | -4.80969883127803-0.956708580913665i | 1.87665138758716-4.53063723176534i | 4.07746578424498+2.72447553387851i | -3.46759961330599+3.46759961330475i | -2.72447553388111-4.07746578424324i | 4.53063723176411-1.87665138759012i | 0.956708580911885+4.80969883127839i | -4.90392640201615-2.4318956620906E-12i | 0.95670858091187-4.80969883127839i | 4.53063723176417+1.87665138758998i | -2.72447553388099+4.07746578424332i | -3.4675996133061-3.46759961330464i | 4.07746578424497-2.72447553387852i | 1.87665138758724+4.53063723176531i | -4.80969883127802+0.956708580913748i | 5.31066094821832E-13-4.90392640201615i | 4.80969883127781+0.956708580914788i | -1.87665138758822+4.5306372317649i | -4.0774657842443-2.72447553387952i | 3.46759961330685-3.46759961330389i | 2.7244755338801+4.07746578424391i | -4.53063723176458+1.87665138758899i | -0.956708580910826-4.80969883127859i | 4.90392640201615-1.36976347244694E-12i | -0.956708580913062+4.80969883127815i | -4.53063723176371-1.8766513875911i | [21 empty] | -264.1945
0.014688 | 47 | 2350 | 14765.4855 | 14765.485471872i | #REF! | -3.09021714679752-0.629339144378955i | #REF! | #REF! | -3.50538719186381E-15-3.99237934378683E-14i | #REF! | #REF! | 385.0241 | -4.9759 | 0.487725805040316-4.95196320100808i | 4.88031265601102+0.970754543960046i | -1.44443438595317+4.76166203228626i | -4.59715400020134-1.90420353520131i | 2.34563416346192-4.38837286203448i | 4.13732929427786+2.76447505247391i | -3.15669253551524+3.84644098372284i | -3.51850934381606-3.51850934381586i | 3.84644098372268-3.15669253551544i | 2.76447505247416+4.13732929427769i | -4.38837286203458+2.34563416346173i | -1.90420353520113-4.59715400020142i | 4.76166203228632-1.44443438595296i | 0.970754543959912+4.88031265601104i | -4.95196320100809+0.487725805040182i | 1.9993964558097E-13-4.97592363336099i | 4.9519632010081+0.487725805040088i | -0.970754543959887+4.88031265601105i | -4.76166203228634-1.44443438595287i | 1.90420353520104-4.59715400020146i | 4.38837286203461+2.34563416346168i | -2.76447505247493+4.13732929427718i | -3.84644098372211-3.15669253551613i | 3.5185093438167-3.51850934381522i | 3.15669253551452+3.84644098372343i | -4.13732929427838+2.76447505247314i | -2.34563416346071-4.38837286203512i | 4.5971540002019-1.90420353519996i | 1.44443438595182+4.76166203228666i | -4.88031265601126+0.970754543958812i | -0.487725805038928-4.95196320100821i | 4.97592363336099+1.3898490807488E-12i | -0.487725805041694+4.95196320100794i | -4.88031265601072-0.970754543961539i | 1.44443438595448-4.76166203228586i | 4.59715400020078+1.90420353520266i | -2.34563416346317+4.38837286203381i | -4.13732929427683-2.76447505247545i | 3.15669253551673-3.84644098372162i | 3.51850934381473+3.51850934381718i | -3.84644098372392+3.15669253551393i | -2.76447505247256-4.13732929427876i | 4.38837286203545-2.3456341634601i | 1.90420353519932+4.59715400020217i | -4.76166203228687+1.44443438595116i | -0.970754543958131-4.8803126560114i | 4.95196320100828-0.487725805038236i | -2.08477362112321E-12+4.97592363336099i | -4.95196320100786-0.487725805042527i | 0.970754543962221-4.88031265601059i | [21 empty] | -267.942
0.015 | 48 | 2400 | 15079.6447 | 15079.644737231i | #REF! | -3.10473646643528-0.641924356006045i | #REF! | #REF! | -6.6717353225712E-14+3.46103354309512E-14i | #REF! | #REF! | 385 | -5 | 9.18485099360515E-16-5i | 5+1.83697019872103E-15i | 1.48234876050939E-13+5i | -5+2.09488880330588E-13i | 2.44400598815837E-13-5i | 5+2.00910162930191E-13i | -1.39656158650542E-13+5i | -5-7.8402154370894E-14i | 5.2675286879251E-14-5i | 5-8.57871740039735E-15i | 6.98327216800455E-14+5i | -5+9.5559589171689E-14i | -1.56813593451337E-13-5i | 5-2.18067597730985E-13i | -2.18058313021437E-13+5i | -5-1.56804308741789E-13i | 1.6660457803815E-13-5i | 5+1.05350573758502E-13i | -4.40965694788535E-14+5i | -5+1.71574348007947E-14i | -7.8411439080443E-14-5i | 5+8.5509438670405E-13i | 6.9829936267181E-13+5i | -5+2.25169311204767E-12i | 1.23976656247319E-12-5i | 5-3.13627186902674E-13i | 1.86702093627853E-12+5i | -5-1.55338446466631E-12i | 7.1044988866461E-14-5i | 5-1.55340303408541E-12i | -1.93805664043545E-12+5i | -5-3.13608617483577E-13i | -1.16873085831627E-12-5i | 5+2.32272881620458E-12i | -6.9828079325271E-13+5i | -5+7.84058682547135E-13i | -2.408506705499E-12-5i | 5+1.08295296902184E-12i | 5.4149505393002E-13+5i | -5+2.02383452972987E-12i | 1.46762514479098E-12-5i | 5-1.56822878160886E-13i | 1.63916235396074E-12+5i | -5-1.7101887734081E-12i | 2.27849297608249E-13-5i | 5-1.39659872534362E-12i | -2.09486094917724E-12+5i | -5-6.12521473377385E-13i | -1.01192654957448E-12-5i | 5+2.47953312494637E-12i | [21 empty] | -262.4802
0.015313 | 49 | 2450 | 15393.804 | 15393.80400259i | #REF! | -3.11943992643816-0.654145896516976i | #REF! | #REF! | 6.69931243505302E-14-3.55800458540223E-14i | #REF! | #REF! | 385.0241 | -4.9759 | -0.487725805040318-4.95196320100808i | 4.88031265601102-0.970754543960051i | 1.44443438595299+4.76166203228631i | -4.59715400020138+1.90420353520122i | -2.34563416346193-4.38837286203447i | 4.1373292942778-2.76447505247401i | 3.15669253551538+3.84644098372273i | -3.51850934381584+3.51850934381607i | -3.84644098372261-3.15669253551552i | 2.76447505247415-4.1373292942777i | 4.38837286203463+2.34563416346164i | -1.90420353520092+4.5971540002015i | -4.76166203228626-1.44443438595314i | 0.970754543960041-4.88031265601102i | 4.9519632010081+0.487725805040121i | -1.82870988519102E-13+4.97592363336098i | -4.95196320100808+0.487725805040321i | -0.970754543960165-4.88031265601099i | 4.76166203228635-1.44443438595285i | 1.90420353520107+4.59715400020144i | -4.38837286203407+2.34563416346269i | -2.76447505247346-4.13732929427816i | 3.84644098372127-3.15669253551715i | 3.51850934381631+3.5185093438156i | -3.15669253551643+3.84644098372187i | -4.13732929427872-2.76447505247262i | 2.3456341634618-4.38837286203454i | 4.59715400020066+1.90420353520295i | -1.44443438595182+4.76166203228666i | -4.8803126560109-0.970754543960638i | 0.487725805042767-4.95196320100784i | 4.97592363336098-6.24227812548661E-13i | 0.487725805039083+4.9519632010082i | -4.88031265601063+0.970754543962001i | -1.44443438595315-4.76166203228626i | 4.59715400020208-1.90420353519953i | 2.3456341634629+4.38837286203395i | -4.13732929427795+2.76447505247378i | -3.15669253551362-3.84644098372417i | 3.51850934381538-3.51850934381653i | 3.84644098372206+3.15669253551619i | -2.7644750524723+4.13732929427894i | -4.38837286203472-2.34563416346146i | 1.90420353520259-4.59715400020081i | 4.76166203228673+1.44443438595159i | -0.970754543960399+4.88031265601095i | -4.95196320100786-0.487725805042526i | -1.00705384665062E-12-4.97592363336098i | 4.95196320100816-0.487725805039464i | 0.970754543962235+4.88031265601058i | [21 empty] | -262.4003
0.015625 | 50 | 2500 | 15707.9633 | 15707.963267949i | #REF! | -3.13432126460534-0.666006564470806i | #REF! | #REF! | 3.68116463739648E-14+4.74507586001317E-14i | #REF! | #REF! | 385.0961 | -4.9039 | -0.956708580912718-4.80969883127822i | 4.53063723176444-1.87665138758931i | 2.72447553387927+4.07746578424447i | -3.46759961330539+3.46759961330535i | -4.0774657842447-2.72447553387893i | 1.87665138758938-4.53063723176441i | 4.80969883127825+0.956708580912541i | -6.84848346433118E-14+4.90392640201615i | -4.80969883127818+0.956708580912885i | -1.87665138758924-4.53063723176447i | 4.07746578424451-2.7244755338792i | 3.46759961330528+3.46759961330545i | -2.724475533879+4.07746578424465i | -4.53063723176439-1.87665138758943i | 0.956708580912605-4.80969883127824i | 4.90392640201615+1.36969669286624E-13i | 0.956708580912816+4.8096988312782i | -4.5306372317645+1.87665138758917i | -2.72447553387915-4.07746578424454i | 3.4675996133055-3.46759961330523i | 4.07746578424434+2.72447553387946i | -1.87665138758997+4.53063723176417i | -4.80969883127803-0.956708580913664i | 1.21594479560981E-12-4.90392640201615i | 4.8096988312785-0.956708580911281i | 1.87665138758773+4.5306372317651i | -4.07746578424565+2.7244755338775i | -3.46759961330383-3.4675996133069i | 2.72447553388111-4.07746578424323i | 4.53063723176528+1.8766513875873i | -0.956708580910825+4.80969883127859i | -4.90392640201615+1.6773522591534E-12i | -0.956708580914115-4.80969883127794i | 4.53063723176399-1.8766513875904i | 2.72447553387985+4.07746578424408i | -3.46759961330491+3.46759961330583i | -4.0774657842448-2.72447553387877i | 1.8766513875892-4.53063723176449i | 4.80969883127819+0.956708580912841i | -3.77268666033108E-13+4.90392640201615i | -4.80969883127834+0.9567085809121i | -1.8766513875885-4.53063723176478i | 4.07746578424522-2.72447553387814i | 3.46759961330437+3.46759961330636i | -2.72447553388047+4.07746578424366i | -4.5306372317637-1.8766513875911i | 0.956708580914856-4.80969883127779i | 4.90392640201615+2.43188959121962E-12i | 0.956708580914871+4.80969883127779i | -4.5306372317637+1.87665138759111i | [21 empty] | -264.4289
0.015938 | 51 | 2550 | 16022.1225 | 16022.1225333079i | #REF! | -3.14937420735697-0.67750892199604i | #REF! | #REF! | 0 | #REF! | #REF! | 385.2153 | -4.7847 | -1.38892558254899-4.57867403075636i | 3.97833404973954-2.65823782654313i | 3.69862441382722+3.03538261166908i | -1.83102606123316+4.42048795008727i | -4.7616620322863-0.468982775872237i | -0.93344899124111-4.69276497755137i | 4.21973015397451-2.25549275800656i | 3.38329500293599+3.38329500293577i | -2.25549275800667+4.21973015397445i | -4.69276497755135-0.933448991241229i | -0.468982775872569-4.76166203228627i | 4.42048795008732-1.83102606123304i | 3.03538261166895+3.69862441382732i | -2.65823782654285+3.97833404973973i | -4.57867403075637-1.38892558254896i | 1.5943064084235E-13-4.78470167866104i | 4.57867403075631-1.38892558254918i | 2.65823782654304+3.9783340497396i | -3.0353826116692+3.69862441382712i | -4.42048795008795-1.83102606123152i | 0.46898277587424-4.76166203228611i | 4.6927649775515-0.933448991240483i | 2.25549275800728+4.21973015397412i | -3.38329500293448+3.38329500293727i | -4.2197301539737-2.25549275800807i | 0.933448991241421-4.69276497755131i | 4.76166203228619-0.468982775873358i | 1.8310260612351+4.42048795008647i | -3.69862441382799+3.03538261166815i | -3.97833404973968-2.65823782654293i | 1.38892558254769-4.57867403075676i | 4.78470167866104+2.22271289319368E-12i | 1.38892558254812+4.57867403075663i | -3.97833404973943+2.6582378265433i | -3.69862441382827-3.0353826116678i | 1.83102606123468-4.42048795008664i | 4.76166203228624+0.46898277587291i | 0.933448991241727+4.69276497755125i | -4.21973015397352+2.2554927580084i | -3.3832950029348-3.38329500293695i | 2.25549275800689-4.21973015397434i | 4.69276497755158+0.933448991240043i | 0.468982775874756+4.76166203228606i | -4.42048795008781+1.83102606123187i | -3.03538261166913-3.69862441382718i | 2.65823782654187-3.97833404974038i | 4.57867403075575+1.38892558255103i | -8.18265424582226E-13+4.78470167866104i | -4.57867403075626+1.38892558254933i | -2.65823782654435-3.97833404973872i | [21 empty] | #NUM!
0.01625 | 52 | 2600 | 16336.2818 | 16336.2817986669i | #REF! | -3.1645924744984-0.688655332078934i | #REF! | #REF! | 0 | #REF! | #REF! | 385.3806 | -4.6194 | -1.76776695296635-4.26776695296637i | 3.26640741219103-3.26640741219085i | 4.26776695296629+1.76776695296654i | 2.01465330929856E-13+4.61939766255643i | -4.26776695296631+1.76776695296649i | -3.26640741219099-3.26640741219089i | 1.76776695296635-4.26776695296638i | 4.61939766255643+5.65884615206201E-14i | 1.76776695296627+4.2677669529664i | -3.26640741219107+3.26640741219081i | -4.26776695296627-1.76776695296659i | -1.44876869409236E-13-4.61939766255643i | 4.26776695296634-1.76776695296643i | 3.26640741219097+3.2664074121909i | -1.7677669529664+4.26776695296635i | -4.61939766255643-1.1317692304124E-13i | -1.76776695296619-4.26776695296644i | 3.26640741219109-3.26640741219079i | 4.26776695296643+1.76776695296621i | -1.29026896225238E-12+4.61939766255643i | -4.26776695296584+1.76776695296765i | -3.26640741219061-3.26640741219127i | 1.76776695296433-4.26776695296721i | 4.61939766255643-2.89753738818472E-13i | 1.76776695296486+4.26776695296699i | -3.2664074121902+3.26640741219168i | -4.26776695296606-1.76776695296711i | -1.93542202894366E-12-4.61939766255643i | 4.26776695296638-1.76776695296632i | 3.26640741218959+3.26640741219228i | -1.76776695296571+4.26776695296663i | -4.61939766255643-1.14539209284314E-12i | -1.76776695296784-4.26776695296576i | 3.26640741219121-3.26640741219066i | 4.26776695296551+1.76776695296844i | 5.0027619728204E-13+4.61939766255643i | -4.26776695296693+1.767766952965i | -3.26640741219183-3.26640741219005i | 1.76776695296704-4.26776695296608i | 4.61939766255643-2.01465330929856E-12i | 1.76776695296652+4.2677669529663i | -3.26640741219223+3.26640741218965i | -4.26776695296672-1.76776695296552i | 9.34869634379575E-13-4.61939766255643i | 4.26776695296572-1.76776695296792i | 3.26640741219081+3.26640741219107i | -1.76776695296836+4.26776695296554i | -4.61939766255643+5.79507477636946E-13i | -1.76776695296519-4.26776695296685i | 3.26640741218999-3.26640741219188i | [21 empty] | #NUM!
0.016563 | 53 | 2650 | 16650.4411 | 16650.4410640259i | #REF! | -3.17996978389327-0.699447991352822i | #REF! | #REF! | 0 | #REF! | #REF! | 385.5904 | -4.4096 | -2.07867403075634-3.88892558254901i | 2.44984601169475-3.66645365874551i | 4.38837286203458+0.432217001636212i | 1.68748328258302+4.07394502708957i | -2.79742463631845+3.40867178192086i | -4.32487697273739-0.860271517272819i | -1.28004114792619-4.2197301539744i | 3.11806253246654-3.1180625324668i | 4.21973015397449+1.28004114792587i | 0.86027151727274+4.3248769727374i | -3.40867178192092+2.79742463631839i | -4.07394502708953-1.68748328258312i | -0.43221700163612-4.38837286203459i | 3.66645365874556-2.44984601169468i | 3.88892558254895+2.07867403075645i | -6.91417976494855E-14+4.40960632174177i | -3.88892558254905+2.07867403075627i | -3.66645365874544-2.44984601169484i | 0.432217001636319-4.38837286203457i | 4.07394502708943-1.68748328258334i | 3.40867178192081+2.79742463631851i | -0.860271517273335+4.32487697273728i | -4.21973015397467+1.28004114792529i | -3.11806253246578-3.11806253246757i | 1.28004114792758-4.21973015397397i | 4.32487697273776-0.860271517270918i | 2.79742463632005+3.40867178191955i | -1.68748328258156+4.07394502709017i | -4.38837286203447+0.432217001637298i | -2.44984601169535-3.66645365874511i | 2.07867403075618-3.8889255825491i | 4.40960632174177+1.38283595298971E-13i | 2.07867403075582+3.88892558254929i | -2.44984601169568+3.66645365874488i | -4.38837286203443-0.432217001637698i | -1.68748328258119-4.07394502709032i | 2.79742463631687-3.40867178192216i | 4.32487697273769+0.860271517271311i | 1.28004114792732+4.21973015397405i | -3.11806253246606+3.11806253246728i | -4.21973015397459-1.28004114792555i | -0.860271517273-4.32487697273735i | 3.40867178192106-2.79742463631821i | 4.07394502708931+1.68748328258365i | 0.432217001635046+4.38837286203469i | -3.66645365874636+2.44984601169347i | -3.88892558254803-2.07867403075817i | -1.98582422468434E-12-4.40960632174177i | 3.88892558254829-2.0786740307577i | 3.66645365874606+2.44984601169392i | [21 empty] | #NUM!
0.016875 | 54 | 2700 | 16964.6003 | 16964.6003293849i | #REF! | -3.19549985603994-0.709888958957796i | #REF! | #REF! | 0 | #REF! | #REF! | 385.8427 | -4.1573 | -2.30969883127823-3.45670858091271i | 1.59094822571586-3.84088878355715i | 4.0774657842446-0.81105837205353i | 2.93968900604838+2.93968900604841i | -0.811058372053563+4.07746578424459i | -3.84088878355701+1.59094822571621i | -3.45670858091264-2.30969883127833i | 4.37979003594161E-14-4.15734806151272i | 3.45670858091269-2.30969883127826i | 3.84088878355714+1.59094822571589i | 0.811058372053492+4.07746578424461i | -2.93968900604843+2.93968900604836i | -4.07746578424459-0.811058372053592i | -1.59094822571615-3.84088878355703i | 2.30969883127835-3.45670858091263i | 4.15734806151272+8.75958007188322E-14i | 2.30969883127825+3.45670858091269i | -1.59094822571593+3.84088878355712i | -4.07746578424437+0.811058372054698i | -2.93968900604979-2.939689006047i | 0.811058372054881-4.07746578424433i | 3.84088878355719-1.59094822571576i | 3.45670858091305+2.30969883127772i | 1.55237117404825E-12+4.15734806151272i | -3.45670858091362+2.30969883127686i | -3.8408887835568-1.59094822571671i | -0.811058372053812-4.07746578424454i | 2.93968900604763-2.93968900604915i | 4.07746578424416+0.811058372055766i | 1.59094822571498+3.84088878355751i | -2.30969883127842+3.45670858091258i | -4.15734806151272+6.5192096879991E-13i | -2.3096988312796-3.45670858091179i | 1.59094822571749-3.84088878355648i | 4.07746578424471-0.811058372052989i | 2.93968900604856+2.93968900604823i | -0.811058372052536+4.0774657842448i | -3.84088878355784+1.5909482257142i | -3.45670858091212-2.30969883127912i | 1.89449767145738E-13-4.15734806151272i | 3.45670858091232-2.3096988312788i | 3.84088878355774+1.59094822571444i | 0.811058372052162+4.07746578424487i | -2.93968900604882+2.93968900604796i | -4.07746578424464-0.811058372053359i | -1.59094822571714-3.84088878355662i | 2.30969883127982-3.45670858091165i | 4.15734806151272+1.03082050309139E-12i | 2.3096988312781+3.45670858091279i | -1.59094822571533+3.84088878355737i | [21 empty] | #NUM!
0.017188 | 55 | 2750 | 17278.7596 | 17278.7595947439i | #REF! | -3.21117641854817-0.719980181958494i | #REF! | #REF! | 0 | #REF! | #REF! | 386.1349 | -3.8651 | -2.45196320100808-2.98772580504031i | 0.7540342913419-3.79078637127998i | 3.40867178192074-1.82197302623799i | 3.57084268139547+1.47909146773483i | 1.12196544984369+3.6986244138272i | -2.14730798850675+3.21367350981655i | -3.84644098372272+0.378841370417369i | -2.73300466750451-2.73300466750427i | 0.378841370417416-3.84644098372272i | 3.21367350981658-2.1473079885067i | 3.69862441382718+1.12196544984375i | 1.4790914677348+3.57084268139548i | -1.82197302623802+3.40867178192072i | -3.79078637127999+0.754034291341861i | -2.98772580504018-2.45196320100823i | 4.73452008334688E-14-3.86505226681368i | 2.98772580504024-2.45196320100816i | 3.79078637127997+0.754034291341954i | 1.82197302623896+3.40867178192022i | -1.47909146773524+3.5708426813953i | -3.69862441382677+1.1219654498451i | -3.21367350981651-2.14730798850681i | -0.378841370415382-3.84644098372292i | 2.73300466750428-2.73300466750449i | 3.84644098372257+0.378841370418966i | 2.14730798850701+3.21367350981638i | -1.12196544984487+3.69862441382684i | -3.5708426813952+1.47909146773546i | -3.40867178192034-1.82197302623874i | -0.754034291342943-3.79078637127977i | 2.45196320100857-2.98772580503991i | 3.86505226681368-1.4432290927829E-12i | 2.45196320100783+2.98772580504051i | -0.754034291340114+3.79078637128034i | -3.40867178192079+1.8219730262379i | -3.57084268139484-1.47909146773635i | -1.12196544984395-3.69862441382712i | 2.14730798850781-3.21367350981585i | 3.84644098372266-0.378841370418013i | 2.7330046675036+2.73300466750517i | -0.37884137041639+3.84644098372282i | -3.21367350981708+2.14730798850597i | -3.69862441382759-1.12196544984239i | -1.4790914677343-3.57084268139568i | 1.82197302623646-3.40867178192156i | 3.79078637128002-0.754034291341714i | 2.98772580504155+2.45196320100657i | 2.97369967342404E-13+3.86505226681368i | -2.98772580504124+2.45196320100694i | -3.79078637128009-0.754034291341347i | [21 empty] | #NUM!
0.0175 | 56 | 2800 | 17592.9189 | 17592.9188601028i | #REF! | -3.22699321051102-0.729723517738646i | #REF! | #REF! | 0 | #REF! | #REF! | 386.4645 | -3.5355 | -2.5-2.49999999999999i | -8.6409754587879E-14-3.53553390593273i | 2.50000000000003-2.49999999999996i | 3.53553390593273-1.72819509175758E-13i | 2.50000000000002+2.49999999999997i | -9.87518168162627E-14+3.53553390593273i | -2.49999999999991+2.50000000000007i | -3.53553390593273-3.11831717325888E-14i | -2.49999999999989-2.5000000000001i | -6.15069526900254E-14-3.53553390593273i | 2.50000000000005-2.49999999999994i | 3.53553390593273-1.5419707711264E-13i | 2.50000000000002+2.49999999999997i | -1.29934988548851E-13+3.53553390593273i | -2.49999999999992+2.50000000000007i | -3.53553390593273-6.23663434651776E-14i | -2.50000000000012-2.49999999999987i | -5.5445260296377E-14-3.53553390593273i | 2.49999999999904-2.50000000000095i | 3.53553390593273-8.26415326870381E-13i | 2.50000000000025+2.49999999999974i | -1.6111816028144E-13+3.53553390593273i | -2.50000000000044+2.49999999999955i | -3.53553390593273-1.09840868875538E-12i | -2.49999999999889-2.5000000000011i | -1.48130789022233E-12-3.53553390593273i | 2.49999999999935-2.50000000000064i | 3.53553390593273-4.43531444392628E-13i | 2.49999999999997+2.50000000000001i | -4.93759084081312E-13+3.53553390593273i | -2.50000000000067+2.49999999999931i | -3.53553390593273-1.53153552991101E-12i | -2.50000000000107-2.49999999999892i | -1.04818104906669E-12-3.53553390593273i | 2.49999999999959-2.5000000000004i | 3.53553390593273-1.10890520592754E-13i | 2.49999999999974+2.50000000000025i | -9.26885925236948E-13+3.53553390593273i | -2.50000000000098+2.49999999999901i | -3.53553390593273+1.65283065374076E-12i | -2.50000000000083-2.49999999999916i | -7.15540125266822E-13-3.53553390593273i | 2.49999999999982-2.50000000000017i | 3.53553390593273+3.2223632056288E-13i | 2.49999999999943+2.50000000000055i | -1.25952684903682E-12+3.53553390593273i | -2.50000000000129+2.4999999999987i | -3.53553390593273+1.21970381258513E-12i | -2.5000000000006-2.49999999999939i | -2.82413284111186E-13-3.53553390593273i | [21 empty] | #NUM!
0.017813 | 57 | 2850 | 17907.0781 | 17907.0781254618i | #REF! | -3.24294398676883-0.739120753733528i | #REF! | #REF! | 0 | #REF! | #REF! | 386.828 | -3.172 | -2.45196320100807-2.01227419495967i | -0.618819950461653-3.11101797547185i | 1.49525462009523-2.79742463631859i | 2.930514854007-1.21385899726559i | 3.03538261166908+0.920773248729197i | 1.76225012354429+2.63739369015444i | -0.310907077790092+3.15669253551535i | -2.2429189658567+2.24291896585646i | -3.15669253551535+0.310907077790087i | -2.63739369015443-1.76225012354431i | -0.920773248729181-3.03538261166908i | 1.21385899726562-2.930514854007i | 2.79742463631846-1.49525462009547i | 3.11101797547185+0.618819950461656i | 2.01227419495971+2.45196320100804i | -2.79745675320402E-14+3.17196642081822i | -2.01227419495975+2.451963201008i | -3.11101797547167+0.618819950462576i | -2.79742463631918-1.49525462009413i | -1.2138589972644-2.9305148540075i | 0.920773248729838-3.03538261166889i | 2.63739369015445-1.76225012354428i | 3.15669253551541+0.310907077789537i | 2.24291896585733+2.24291896585583i | 0.310907077788511+3.15669253551551i | -1.76225012354514+2.63739369015387i | -3.03538261166918+0.920773248728851i | -2.93051485400712-1.21385899726531i | -1.495254620096-2.79742463631817i | 0.618819950460448-3.11101797547209i | 2.45196320100889-2.01227419495867i | 3.17196642081822+6.87018090612536E-13i | 2.45196320100801+2.01227419495974i | 0.618819950462193+3.11101797547174i | -1.49525462009443+2.79742463631902i | -2.93051485400761+1.21385899726412i | -3.03538261166878-0.920773248730168i | -1.762250123544-2.63739369015464i | 0.310907077789789-3.15669253551538i | 2.24291896585607-2.24291896585709i | 3.15669253551523-0.310907077791309i | 2.63739369015368+1.76225012354543i | 0.920773248728525+3.03538261166928i | -1.21385899726563+2.93051485400699i | -2.79742463631834+1.4952546200957i | -3.111017975472-0.618819950460873i | -2.01227419496085-2.4519632010071i | 9.40374427983312E-13-3.17196642081822i | 2.01227419496007-2.45196320100774i | 3.11101797547181-0.618819950461856i | [21 empty] | #NUM!
0.018125 | 58 | 2900 | 18221.2374 | 18221.2373908208i | #REF! | -3.25902252206171-0.748173624812176i | #REF! | #REF! | 0 | #REF! | #REF! | 387.2221 | -2.7779 | -2.30969883127821-1.54329141908727i | -1.06303761845907-2.56639983579667i | 0.541931878311851-2.72447553387908i | 1.96423739596775-1.96423739596775i | 2.72447553387908-0.541931878311842i | 2.56639983579667+1.06303761845908i | 1.54329141908727+2.30969883127821i | 1.71943608252007E-18+2.777851165098i | -1.54329141908728+2.3096988312782i | -2.56639983579668+1.06303761845906i | -2.72447553387908-0.541931878311851i | -1.96423739596773-1.96423739596776i | -0.541931878311831-2.72447553387909i | 1.06303761845908-2.56639983579667i | 2.30969883127821-1.54329141908727i | 2.777851165098-3.43887216504015E-18i | 2.30969883127821+1.54329141908727i | 1.06303761845904+2.56639983579668i | -0.541931878313226+2.72447553387881i | -1.96423739596776+1.96423739596773i | -2.72447553387882+0.541931878313187i | -2.56639983579667-1.06303761845908i | -1.54329141908612-2.30969883127898i | 3.94704810194146E-14-2.777851165098i | 1.54329141908841-2.30969883127744i | 2.56639983579668-1.06303761845904i | 2.7244755338788+0.541931878313265i | 1.96423739596773+1.96423739596776i | 0.541931878313226+2.72447553387881i | -1.06303761845908+2.56639983579667i | -2.30969883127747+1.54329141908838i | -2.777851165098+6.87774433008028E-18i | -2.30969883127896-1.54329141908615i | -1.06303761845908-2.56639983579667i | 0.541931878313226-2.72447553387881i | 1.96423739596779-1.9642373959677i | 2.72447553387882-0.541931878313187i | 2.56639983579665+1.06303761845911i | 1.54329141908612+2.30969883127898i | -3.94670421472498E-14+2.777851165098i | -1.54329141908848+2.3096988312774i | -2.56639983579668+1.06303761845904i | -2.72447553387936-0.541931878310476i | -1.96423739596773-1.96423739596776i | -0.541931878313226-2.72447553387881i | 1.06303761845915-2.56639983579664i | 2.30969883127742-1.54329141908845i | 2.777851165098+7.89409620388295E-14i | 2.30969883127742+1.54329141908845i | 1.063037618459+2.5663998357967i | [21 empty] | #NUM!
0.018438 | 59 | 2950 | 18535.3967 | 18535.3966561798i | #REF! | -3.27522261506773-0.756883828580082i | #REF! | #REF! | 0 | #REF! | #REF! | 387.643 | -2.357 | -2.07867403075635-1.11107441745099i | -1.30946997461556-1.95976031004693i | -0.231024800521746-2.34563416346173i | 0.90197860627143-2.17756898423071i | 1.82197302623789-1.49525462009533i | 2.31169490354525-0.459824705923714i | 2.2554927580067+0.684196248041641i | 1.66663914619427+1.66663914619444i | 0.684196248041629+2.2554927580067i | -0.459824705923709+2.31169490354525i | -1.49525462009533+1.82197302623789i | -2.1775689842307+0.901978606271442i | -2.34563416346173-0.23102480052175i | -1.95976031004692-1.30946997461558i | -1.11107441745095-2.07867403075637i | 1.27019380346754E-14-2.35698368412997i | 1.11107441745094-2.07867403075637i | 1.95976031004732-1.30946997461497i | 2.34563416346182-0.231024800520825i | 2.17756898423106+0.901978606270567i | 1.4952546200957+1.82197302623759i | 0.4598247059237+2.31169490354525i | -0.684196248042101+2.25549275800656i | -1.66663914619496+1.66663914619375i | -2.25549275800635+0.68419624804277i | -2.31169490354539-0.459824705923016i | -1.82197302623803-1.49525462009516i | -0.901978606271183-2.17756898423081i | 0.231024800522429-2.34563416346166i | 1.30946997461634-1.95976031004641i | 2.07867403075593-1.11107441745177i | 2.35698368412997-4.43522661748466E-13i | 2.07867403075638+1.11107441745092i | 1.30946997461518+1.95976031004718i | 0.231024800521046+2.3456341634618i | -0.901978606270362+2.17756898423115i | -1.82197302623743+1.4952546200959i | -2.3116949035452+0.459824705923952i | -2.25549275800663-0.684196248041858i | -1.66663914619393-1.66663914619478i | -0.684196248040708-2.25549275800698i | 0.459824705922764-2.31169490354544i | 1.49525462009496-1.8219730262382i | 2.17756898423071-0.901978606271418i | 2.34563416346168+0.231024800522242i | 1.95976031004651+1.30946997461618i | 1.11107441745199+2.07867403075581i | 6.98778745323971E-13+2.35698368412997i | -1.11107441745076+2.07867403075647i | -1.95976031004708+1.30946997461534i | [21 empty] | #NUM!
0.01875 | 60 | 3000 | 18849.5559 | 18849.5559215388i | #REF! | -3.2915380923237-0.765253038837637i | #REF! | #REF! | 0 | #REF! | #REF! | 388.0866 | -1.9134 | -1.76776695296636-0.73223304703363i | -1.35299025036545-1.35299025036552i | -0.732233047033651-1.76776695296635i | 9.3528060026927E-14-1.91341716182544i | 0.732233047033648-1.76776695296635i | 1.35299025036545-1.35299025036552i | 1.76776695296638-0.732233047033565i | 1.91341716182544-3.28293302007416E-15i | 1.76776695296638+0.732233047033558i | 1.35299025036545+1.35299025036552i | 0.732233047033661+1.76776695296634i | -8.34473036827839E-14+1.91341716182544i | -0.732233047033638+1.76776695296635i | -1.35299025036544+1.35299025036552i | -1.76776695296638+0.732233047033567i | -1.91341716182544+6.56586604014831E-15i | -1.7677669529666-0.732233047033028i | -1.35299025036612-1.35299025036484i | -0.732233047032947-1.76776695296664i | 4.74438123458704E-13-1.91341716182544i | 0.732233047033824-1.76776695296627i | 1.35299025036543-1.35299025036554i | 1.76776695296623-0.732233047033935i | 1.91341716182544-5.94461604930143E-13i | 1.76776695296668+0.732233047032836i | 1.35299025036493+1.35299025036604i | 0.732233047033139+1.76776695296656i | -2.67220490716563E-13+1.91341716182544i | -0.732233047033632+1.76776695296635i | -1.3529902503653+1.35299025036566i | -1.76776695296616+0.732233047034101i | -1.91341716182544+7.74487944376009E-13i | -1.76776695296602-0.732233047034428i | -1.35299025036505-1.35299025036591i | -0.732233047033305-1.76776695296649i | 8.71941512706992E-14-1.91341716182544i | 0.732233047033466-1.76776695296642i | 1.35299025036518-1.35299025036579i | 1.76776695296609-0.732233047034268i | 1.91341716182544+9.48876246917407E-13i | 1.76776695296609+0.732233047034262i | 1.35299025036518+1.35299025036579i | 0.732233047033472+1.76776695296642i | 1.47214774767716E-13+1.91341716182544i | -0.732233047033299+1.76776695296649i | -1.35299025036501+1.35299025036595i | -1.76776695296602+0.732233047034434i | -1.91341716182544-7.68849907471542E-13i | -1.76776695296618-0.732233047034046i | -1.35299025036531-1.35299025036566i | [21 empty] | #NUM!
0.019063 | 61 | 3050 | 19163.7152 | 19163.7151868977i | #REF! | -3.30796281202632-0.773282917399673i | #REF! | #REF! | 0 | #REF! | #REF! | 388.5486 | -1.4514 | -1.38892558254899-0.421325969243637i | -1.20681444027068-0.806367628921383i | -0.920773248729168-1.12196544984365i | -0.555435683273682-1.34094035958518i | -0.142264369729832-1.44443438595303i | 0.283158655809544-1.42353469288889i | 0.684196248041706-1.28004114792603i | 1.02631131880593-1.02631131880584i | 1.28004114792603-0.684196248041713i | 1.42353469288889-0.283158655809552i | 1.44443438595303+0.14226436972983i | 1.34094035958519+0.55543568327367i | 1.12196544984367+0.920773248729154i | 0.806367628921386+1.20681444027068i | 0.421325969243565+1.38892558254901i | 1.77828956688041E-14+1.4514233862723i | -0.421325969243964+1.38892558254889i | -0.806367628921133+1.20681444027085i | -1.12196544984393+0.92077324872883i | -1.34094035958513+0.555435683273817i | -1.44443438595309+0.14226436972927i | -1.42353469288889-0.283158655809547i | -1.28004114792569-0.684196248042336i | -1.02631131880584-1.02631131880592i | -0.684196248042239-1.28004114792575i | -0.283158655809437-1.42353469288891i | 0.142264369729402-1.44443438595307i | 0.555435683273939-1.34094035958507i | 0.920773248728933-1.12196544984385i | 1.20681444027091-0.806367628921041i | 1.38892558254892-0.421325969243858i | 1.4514233862723+5.4196128109413E-13i | 1.38892558254901+0.421325969243553i | 1.20681444027029+0.806367628921977i | 0.920773248729178+1.12196544984364i | 0.555435683274233+1.34094035958495i | 0.142264369729719+1.44443438595304i | -0.283158655809084+1.42353469288898i | -0.684196248041957+1.2800411479259i | -1.02631131880562+1.02631131880615i | -1.28004114792622+0.684196248041345i | -1.42353469288883+0.283158655809859i | -1.44443438595297-0.14226436973041i | -1.34094035958524-0.555435683273541i | -1.12196544984323-0.920773248729685i | -0.806367628921434-1.20681444027065i | -0.421325969244309-1.38892558254878i | 1.11659047974084E-13-1.4514233862723i | 0.421325969243102-1.38892558254915i | 0.80636762892162-1.20681444027053i | [21 empty] | #NUM!
0.019375 | 62 | 3100 | 19477.8745 | 19477.8744522567i | #REF! | -3.32449066771184-0.780975124455621i | #REF! | #REF! | 0 | #REF! | #REF! | 389.0245 | -0.97545 | -0.956708580912709-0.190301168721784i | -0.901199777508652-0.373289170251751i | -0.811058372053646-0.541931878311818i | -0.689748448207348-0.689748448207345i | -0.541931878311821-0.811058372053644i | -0.373289170251664-0.901199777508689i | -0.19030116872181-0.956708580912703i | -3.34664569459914E-15-0.975451610080626i | 0.190301168721796-0.956708580912706i | 0.373289170251748-0.901199777508653i | 0.541931878311813-0.81105837205365i | 0.689748448207343-0.68974844820735i | 0.811058372053644-0.541931878311821i | 0.901199777508685-0.373289170251674i | 0.956708580912703-0.190301168721813i | 0.975451610080626-6.69329138919829E-15i | 0.956708580912746+0.190301168721596i | 0.901199777508657+0.373289170251739i | 0.81105837205349+0.541931878312052i | 0.68974844820701+0.689748448207684i | 0.541931878312077+0.811058372053473i | 0.373289170251767+0.901199777508646i | 0.190301168721613+0.956708580912743i | -3.78096094068041E-13+0.975451610080626i | -0.190301168721402+0.956708580912784i | -0.373289170251569+0.901199777508728i | -0.541931878311888+0.811058372053599i | -0.689748448207534+0.689748448207159i | -0.811058372053371+0.541931878312231i | -0.901199777508571+0.373289170251949i | -0.956708580912699+0.190301168721834i | -0.975451610080626-1.80681432797523E-13i | -0.956708580912634-0.190301168722161i | -0.901199777508814-0.373289170251361i | -0.811058372053709-0.541931878311723i | -0.689748448207298-0.689748448207395i | -0.541931878311588-0.8110583720538i | -0.373289170252132-0.901199777508495i | -0.190301168722028-0.95670858091266i | -1.67332284729958E-14-0.975451610080626i | 0.190301168721967-0.956708580912672i | 0.373289170252101-0.901199777508508i | 0.541931878311559-0.811058372053819i | 0.689748448207255-0.689748448207438i | 0.811058372053675-0.541931878311775i | 0.901199777508802-0.373289170251392i | 0.956708580912622-0.190301168722221i | 0.975451610080626-2.41871891968645E-13i | 0.956708580912705+0.1903011687218i | 0.901199777508583+0.373289170251918i | [21 empty] | #NUM!
0.019688 | 63 | 3150 | 19792.0337 | 19792.0337176157i | #REF! | -3.34111559181173-0.788331327627926i | #REF! | #REF! | 0 | #REF! | #REF! | 389.5099 | -0.49009 | -0.487725805040303-0.0480367989919199i | -0.480668842312235-0.0956109773499718i | -0.468982775872384-0.142264369729862i | -0.452780148928818-0.187547678459637i | -0.432217001636259-0.231024800521857i | -0.407491368344095-0.272277027464049i | -0.378841370417338-0.310907077789997i | -0.346542922997701-0.34654292299773i | -0.310907077789963-0.378841370417365i | -0.272277027464053-0.407491368344093i | -0.231024800521866-0.432217001636254i | -0.187547678459641-0.452780148928816i | -0.142264369729866-0.468982775872383i | -0.0956109773499772-0.480668842312235i | -0.0480367989919315-0.487725805040302i | -7.68566502779029E-15-0.490085701647785i | 0.0480367989921102-0.487725805040284i | 0.0956109773501124-0.480668842312208i | 0.142264369729951-0.468982775872357i | 0.187547678459678-0.452780148928801i | 0.231024800521852-0.432217001636262i | 0.272277027463997-0.40749136834413i | 0.310907077789916-0.378841370417404i | 0.346542922997626-0.346542922997805i | 0.378841370417235-0.310907077790122i | 0.407491368343982-0.272277027464218i | 0.432217001636366-0.231024800521657i | 0.452780148928888-0.187547678459468i | 0.468982775872425-0.142264369729727i | 0.480668842312252-0.0956109773498895i | 0.487725805040307-0.0480367989918836i | 0.490085701647785-1.53713300555806E-14i | 0.487725805040308+0.0480367989918669i | 0.480668842312258+0.0956109773498591i | 0.46898277587243+0.142264369729711i | 0.4527801489289+0.18754767845944i | 0.43221700163615+0.23102480052206i | 0.407491368343991+0.272277027464205i | 0.378841370417254+0.310907077790099i | 0.346542922997638+0.346542922997794i | 0.31090707778994+0.378841370417385i | 0.272277027464022+0.407491368344113i | 0.231024800521867+0.432217001636253i | 0.187547678459713+0.452780148928786i | 0.142264369729981+0.468982775872348i | 0.095610977350136+0.480668842312203i | 0.0480367989921339+0.487725805040282i | -2.20701789560637E-13+0.490085701647785i | -0.0480367989921019+0.487725805040285i | -0.0956109773501041+0.480668842312209i | [21 empty] | #NUM!
0.02 | 64 | 3200 | 20106.193 | 20106.1929829747i | #REF! | -3.35783155908367-0.795353209867086i | #REF! | #REF! | 0 | #REF! | #REF! | 390 | 1.6539e-14 | 1.65389215948552E-14-5.47071855041532E-29i | 1.65389215948552E-14-4.61962688904212E-28i | 1.65389215948552E-14-6.92944033356318E-28i | 1.65389215948552E-14+7.80058158688452E-28i | 1.65389215948552E-14+5.49076814236347E-28i | 1.65389215948552E-14+2.59337416801589E-28i | 1.65389215948552E-14+1.45872178314786E-28i | 1.65389215948552E-14-8.51091661373204E-29i | 1.65389215948552E-14-3.16090510589427E-28i | 1.65389215948552E-14-5.47071855041532E-28i | 1.65389215948552E-14+8.67172284020587E-28i | 1.65389215948552E-14+5.1867483360318E-28i | 1.65389215948552E-14+4.05209595116375E-28i | 1.65389215948552E-14+2.91744356629571E-28i | 1.65389215948552E-14-5.67530937878365E-29i | 1.65389215948552E-14+6.41068360178226E-27i | 1.65389215948552E-14-5.18715782692048E-28i | 1.65389215948552E-14-7.44811516716636E-27i | 1.65389215948552E-14+2.30977249543219E-27i | 1.65389215948552E-14-4.38459467711152E-27i | 1.65389215948552E-14+5.13826077355643E-27i | 1.65389215948552E-14-1.55610639898728E-27i | 1.65389215948552E-14+8.20178126361127E-27i | 1.65389215948552E-14+1.03734966720636E-27i | 1.65389215948552E-14-5.65701750533734E-27i | 1.65389215948552E-14+4.10087015726119E-27i | 1.65389215948552E-14-2.5934970152825E-27i | 1.65389215948552E-14+7.16439064731604E-27i | 1.65389215948552E-14-4.09490888690735E-32i | 1.65389215948552E-14-6.69440812163257E-27i | 1.65389215948552E-14+3.06347954096598E-27i | 1.65389215948552E-14-3.63088763157773E-27i | 1.65389215948552E-14+5.65693560715961E-27i | 1.65389215948552E-14-1.0374315653841E-27i | 1.65389215948552E-14-7.73179873792781E-27i | 1.65389215948552E-14+2.02608892467075E-27i | 1.65389215948552E-14-5.13834267173417E-27i | 1.65389215948552E-14+4.61954499086438E-27i | 1.65389215948552E-14-2.07482218167933E-27i | 1.65389215948552E-14+7.68306548091922E-27i | 1.65389215948552E-14+5.1863388451431E-28i | 1.65389215948552E-14-5.70566886416818E-27i | 1.65389215948552E-14+4.05221879843035E-27i | 1.65389215948552E-14-3.11221279797455E-27i | 1.65389215948552E-14+6.64567486462399E-27i | 1.65389215948552E-14-5.18756731780918E-28i | 1.65389215948552E-14-6.74305948046341E-27i | 1.65389215948552E-14+2.07469933441272E-27i | 1.65389215948552E-14-4.14960341426978E-27i | 1.65389215948552E-14+5.60828424832877E-27i | [21 empty] | #NUM!
[13 empty] | 1 | 3.1416 k=2: 2
[6 empty] | k=1 | k=2 | k=3 | k=4 | k=5 | k=6 | k=7 | k=8 | k=9 | k=10 | k=11 | k=12 | k=13 | k=14 | k=15 | k=16 | k=17 | k=18 | k=19 | k=20 | k=21 | k=22 | k=23 | k=24 | k=25 | k=26 | k=27 | k=28 | k=29 | k=30 | k=31 | k=32 | k=33 | k=34 | k=35 | k=36 | k=37 | k=38 | k=39 | k=40 | k=41 | k=42 | k=43 | k=44 | k=45 | k=46 | k=47 | k=48 | k=49 | k=50 | k=51 | k=52 | k=53 | k=54 | k=55 | k=56 | k=57 | k=58 | k=59 | k=60 | k=61 | k=62 | k=63 | k=64
| Transient points | Line transient time | Vout | Vout_ac | Nums | #REF! | #REF! | #REF! | #REF! | #REF! | #REF! | #REF! | #REF! | #REF! | #REF! | #REF! | #REF! | #REF! | #REF! | #REF! | #REF! | #REF! | #REF! | #REF! | #REF! | #REF! | #REF! | #REF! | #REF! | #REF! | #REF! | #REF! | #REF! | #REF! | #REF! | #REF! | #REF! | #REF! | #REF! | #REF! | #REF! | #REF! | #REF! | #REF! | #REF! | #REF! | #REF! | #REF! | #REF! | #REF! | #REF! | #REF! | #REF! | #REF! | #REF! | #REF! | #REF! | #REF! | #REF! | #REF! | #REF! | #REF! | #REF! | #REF! | #REF! | #REF! | #REF! | #REF! | #REF!
| 1 | 0.0003125 | #REF! | #REF! | 1 | #REF! | #REF! | #REF! | #REF! | #REF! | #REF! | #REF! | #REF! | #REF! | #REF! | #REF! | #REF! | #REF! | #REF! | #REF! | #REF! | #REF! | #REF! | #REF! | #REF! | #REF! | #REF! | #REF! | #REF! | #REF! | #REF! | #REF! | #REF! | #REF! | #REF! | #REF! | #REF! | #REF! | #REF! | #REF! | #REF! | #REF! | #REF! | #REF! | #REF! | #REF! | #REF! | #REF! | #REF! | #REF! | #REF! | #REF! | #REF! | #REF! | #REF! | #REF! | #REF! | #REF! | #REF! | #REF! | #REF! | #REF! | #REF! | #REF! | #REF! | #REF! | #REF! | #REF! | #REF!
| 2 | 0.000625 | #REF! | #REF! | 2 | #REF! | #REF! | #REF! | #REF! | #REF! | #REF! | #REF! | #REF! | #REF! | #REF! | #REF! | #REF! | #REF! | #REF! | #REF! | #REF! | #REF! | #REF! | #REF! | #REF! | #REF! | #REF! | #REF! | #REF! | #REF! | #REF! | #REF! | #REF! | #REF! | #REF! | #REF! | #REF! | #REF! | #REF! | #REF! | #REF! | #REF! | #REF! | #REF! | #REF! | #REF! | #REF! | #REF! | #REF! | #REF! | #REF! | #REF! | #REF! | #REF! | #REF! | #REF! | #REF! | #REF! | #REF! | #REF! | #REF! | #REF! | #REF! | #REF! | #REF! | #REF! | #REF! | #REF! | #REF!
| 3 | 0.0009375 | #REF! | #REF! | 3 | #REF! | #REF! | #REF! | #REF! | #REF! | #REF! | #REF! | #REF! | #REF! | #REF! | #REF! | #REF! | #REF! | #REF! | #REF! | #REF! | #REF! | #REF! | #REF! | #REF! | #REF! | #REF! | #REF! | #REF! | #REF! | #REF! | #REF! | #REF! | #REF! | #REF! | #REF! | #REF! | #REF! | #REF! | #REF! | #REF! | #REF! | #REF! | #REF! | #REF! | #REF! | #REF! | #REF! | #REF! | #REF! | #REF! | #REF! | #REF! | #REF! | #REF! | #REF! | #REF! | #REF! | #REF! | #REF! | #REF! | #REF! | #REF! | #REF! | #REF! | #REF! | #REF! | #REF! | #REF!
| 4 | 0.00125 | #REF! | #REF! | 4 | #REF! | #REF! | #REF! | #REF! | #REF! | #REF! | #REF! | #REF! | #REF! | #REF! | #REF! | #REF! | #REF! | #REF! | #REF! | #REF! | #REF! | #REF! | #REF! | #REF! | #REF! | #REF! | #REF! | #REF! | #REF! | #REF! | #REF! | #REF! | #REF! | #REF! | #REF! | #REF! | #REF! | #REF! | #REF! | #REF! | #REF! | #REF! | #REF! | #REF! | #REF! | #REF! | #REF! | #REF! | #REF! | #REF! | #REF! | #REF! | #REF! | #REF! | #REF! | #REF! | #REF! | #REF! | #REF! | #REF! | #REF! | #REF! | #REF! | #REF! | #REF! | #REF! | #REF! | #REF!
| 5 | 0.0015625 | #REF! | #REF! | 5 | #REF! | #REF! | #REF! | #REF! | #REF! | #REF! | #REF! | #REF! | #REF! | #REF! | #REF! | #REF! | #REF! | #REF! | #REF! | #REF! | #REF! | #REF! | #REF! | #REF! | #REF! | #REF! | #REF! | #REF! | #REF! | #REF! | #REF! | #REF! | #REF! | #REF! | #REF! | #REF! | #REF! | #REF! | #REF! | #REF! | #REF! | #REF! | #REF! | #REF! | #REF! | #REF! | #REF! | #REF! | #REF! | #REF! | #REF! | #REF! | #REF! | #REF! | #REF! | #REF! | #REF! | #REF! | #REF! | #REF! | #REF! | #REF! | #REF! | #REF! | #REF! | #REF! | #REF! | #REF!
| 6 | 0.001875 | #REF! | #REF! | 6 | #REF! | #REF! | #REF! | #REF! | #REF! | #REF! | #REF! | #REF! | #REF! | #REF! | #REF! | #REF! | #REF! | #REF! | #REF! | #REF! | #REF! | #REF! | #REF! | #REF! | #REF! | #REF! | #REF! | #REF! | #REF! | #REF! | #REF! | #REF! | #REF! | #REF! | #REF! | #REF! | #REF! | #REF! | #REF! | #REF! | #REF! | #REF! | #REF! | #REF! | #REF! | #REF! | #REF! | #REF! | #REF! | #REF! | #REF! | #REF! | #REF! | #REF! | #REF! | #REF! | #REF! | #REF! | #REF! | #REF! | #REF! | #REF! | #REF! | #REF! | #REF! | #REF! | #REF! | #REF!
| 7 | 0.0021875 | #REF! | #REF! | 7 | #REF! | #REF! | #REF! | #REF! | #REF! | #REF! | #REF! | #REF! | #REF! | #REF! | #REF! | #REF! | #REF! | #REF! | #REF! | #REF! | #REF! | #REF! | #REF! | #REF! | #REF! | #REF! | #REF! | #REF! | #REF! | #REF! | #REF! | #REF! | #REF! | #REF! | #REF! | #REF! | #REF! | #REF! | #REF! | #REF! | #REF! | #REF! | #REF! | #REF! | #REF! | #REF! | #REF! | #REF! | #REF! | #REF! | #REF! | #REF! | #REF! | #REF! | #REF! | #REF! | #REF! | #REF! | #REF! | #REF! | #REF! | #REF! | #REF! | #REF! | #REF! | #REF! | #REF! | #REF!
| 8 | 0.0025 | #REF! | #REF! | 8 | #REF! | #REF! | #REF! | #REF! | #REF! | #REF! | #REF! | #REF! | #REF! | #REF! | #REF! | #REF! | #REF! | #REF! | #REF! | #REF! | #REF! | #REF! | #REF! | #REF! | #REF! | #REF! | #REF! | #REF! | #REF! | #REF! | #REF! | #REF! | #REF! | #REF! | #REF! | #REF! | #REF! | #REF! | #REF! | #REF! | #REF! | #REF! | #REF! | #REF! | #REF! | #REF! | #REF! | #REF! | #REF! | #REF! | #REF! | #REF! | #REF! | #REF! | #REF! | #REF! | #REF! | #REF! | #REF! | #REF! | #REF! | #REF! | #REF! | #REF! | #REF! | #REF! | #REF! | #REF!
| 9 | 0.0028125 | #REF! | #REF! | 9 | #REF! | #REF! | #REF! | #REF! | #REF! | #REF! | #REF! | #REF! | #REF! | #REF! | #REF! | #REF! | #REF! | #REF! | #REF! | #REF! | #REF! | #REF! | #REF! | #REF! | #REF! | #REF! | #REF! | #REF! | #REF! | #REF! | #REF! | #REF! | #REF! | #REF! | #REF! | #REF! | #REF! | #REF! | #REF! | #REF! | #REF! | #REF! | #REF! | #REF! | #REF! | #REF! | #REF! | #REF! | #REF! | #REF! | #REF! | #REF! | #REF! | #REF! | #REF! | #REF! | #REF! | #REF! | #REF! | #REF! | #REF! | #REF! | #REF! | #REF! | #REF! | #REF! | #REF! | #REF!
| 10 | 0.003125 | #REF! | #REF! | 10 | #REF! | #REF! | #REF! | #REF! | #REF! | #REF! | #REF! | #REF! | #REF! | #REF! | #REF! | #REF! | #REF! | #REF! | #REF! | #REF! | #REF! | #REF! | #REF! | #REF! | #REF! | #REF! | #REF! | #REF! | #REF! | #REF! | #REF! | #REF! | #REF! | #REF! | #REF! | #REF! | #REF! | #REF! | #REF! | #REF! | #REF! | #REF! | #REF! | #REF! | #REF! | #REF! | #REF! | #REF! | #REF! | #REF! | #REF! | #REF! | #REF! | #REF! | #REF! | #REF! | #REF! | #REF! | #REF! | #REF! | #REF! | #REF! | #REF! | #REF! | #REF! | #REF! | #REF! | #REF!
| 11 | 0.0034375 | #REF! | #REF! | 11 | #REF! | #REF! | #REF! | #REF! | #REF! | #REF! | #REF! | #REF! | #REF! | #REF! | #REF! | #REF! | #REF! | #REF! | #REF! | #REF! | #REF! | #REF! | #REF! | #REF! | #REF! | #REF! | #REF! | #REF! | #REF! | #REF! | #REF! | #REF! | #REF! | #REF! | #REF! | #REF! | #REF! | #REF! | #REF! | #REF! | #REF! | #REF! | #REF! | #REF! | #REF! | #REF! | #REF! | #REF! | #REF! | #REF! | #REF! | #REF! | #REF! | #REF! | #REF! | #REF! | #REF! | #REF! | #REF! | #REF! | #REF! | #REF! | #REF! | #REF! | #REF! | #REF! | #REF! | #REF!
| 12 | 0.00375 | #REF! | #REF! | 12 | #REF! | #REF! | #REF! | #REF! | #REF! | #REF! | #REF! | #REF! | #REF! | #REF! | #REF! | #REF! | #REF! | #REF! | #REF! | #REF! | #REF! | #REF! | #REF! | #REF! | #REF! | #REF! | #REF! | #REF! | #REF! | #REF! | #REF! | #REF! | #REF! | #REF! | #REF! | #REF! | #REF! | #REF! | #REF! | #REF! | #REF! | #REF! | #REF! | #REF! | #REF! | #REF! | #REF! | #REF! | #REF! | #REF! | #REF! | #REF! | #REF! | #REF! | #REF! | #REF! | #REF! | #REF! | #REF! | #REF! | #REF! | #REF! | #REF! | #REF! | #REF! | #REF! | #REF! | #REF!
| 13 | 0.0040625 | #REF! | #REF! | 13 | #REF! | #REF! | #REF! | #REF! | #REF! | #REF! | #REF! | #REF! | #REF! | #REF! | #REF! | #REF! | #REF! | #REF! | #REF! | #REF! | #REF! | #REF! | #REF! | #REF! | #REF! | #REF! | #REF! | #REF! | #REF! | #REF! | #REF! | #REF! | #REF! | #REF! | #REF! | #REF! | #REF! | #REF! | #REF! | #REF! | #REF! | #REF! | #REF! | #REF! | #REF! | #REF! | #REF! | #REF! | #REF! | #REF! | #REF! | #REF! | #REF! | #REF! | #REF! | #REF! | #REF! | #REF! | #REF! | #REF! | #REF! | #REF! | #REF! | #REF! | #REF! | #REF! | #REF! | #REF!
| 14 | 0.004375 | #REF! | #REF! | 14 | #REF! | #REF! | #REF! | #REF! | #REF! | #REF! | #REF! | #REF! | #REF! | #REF! | #REF! | #REF! | #REF! | #REF! | #REF! | #REF! | #REF! | #REF! | #REF! | #REF! | #REF! | #REF! | #REF! | #REF! | #REF! | #REF! | #REF! | #REF! | #REF! | #REF! | #REF! | #REF! | #REF! | #REF! | #REF! | #REF! | #REF! | #REF! | #REF! | #REF! | #REF! | #REF! | #REF! | #REF! | #REF! | #REF! | #REF! | #REF! | #REF! | #REF! | #REF! | #REF! | #REF! | #REF! | #REF! | #REF! | #REF! | #REF! | #REF! | #REF! | #REF! | #REF! | #REF! | #REF!
| 15 | 0.0046875 | #REF! | #REF! | 15 | #REF! | #REF! | #REF! | #REF! | #REF! | #REF! | #REF! | #REF! | #REF! | #REF! | #REF! | #REF! | #REF! | #REF! | #REF! | #REF! | #REF! | #REF! | #REF! | #REF! | #REF! | #REF! | #REF! | #REF! | #REF! | #REF! | #REF! | #REF! | #REF! | #REF! | #REF! | #REF! | #REF! | #REF! | #REF! | #REF! | #REF! | #REF! | #REF! | #REF! | #REF! | #REF! | #REF! | #REF! | #REF! | #REF! | #REF! | #REF! | #REF! | #REF! | #REF! | #REF! | #REF! | #REF! | #REF! | #REF! | #REF! | #REF! | #REF! | #REF! | #REF! | #REF! | #REF! | #REF!
| 16 | 0.005 | #REF! | #REF! | 16 | #REF! | #REF! | #REF! | #REF! | #REF! | #REF! | #REF! | #REF! | #REF! | #REF! | #REF! | #REF! | #REF! | #REF! | #REF! | #REF! | #REF! | #REF! | #REF! | #REF! | #REF! | #REF! | #REF! | #REF! | #REF! | #REF! | #REF! | #REF! | #REF! | #REF! | #REF! | #REF! | #REF! | #REF! | #REF! | #REF! | #REF! | #REF! | #REF! | #REF! | #REF! | #REF! | #REF! | #REF! | #REF! | #REF! | #REF! | #REF! | #REF! | #REF! | #REF! | #REF! | #REF! | #REF! | #REF! | #REF! | #REF! | #REF! | #REF! | #REF! | #REF! | #REF! | #REF! | #REF!
| 17 | 0.0053125 | #REF! | #REF! | 17 | #REF! | #REF! | #REF! | #REF! | #REF! | #REF! | #REF! | #REF! | #REF! | #REF! | #REF! | #REF! | #REF! | #REF! | #REF! | #REF! | #REF! | #REF! | #REF! | #REF! | #REF! | #REF! | #REF! | #REF! | #REF! | #REF! | #REF! | #REF! | #REF! | #REF! | #REF! | #REF! | #REF! | #REF! | #REF! | #REF! | #REF! | #REF! | #REF! | #REF! | #REF! | #REF! | #REF! | #REF! | #REF! | #REF! | #REF! | #REF! | #REF! | #REF! | #REF! | #REF! | #REF! | #REF! | #REF! | #REF! | #REF! | #REF! | #REF! | #REF! | #REF! | #REF! | #REF! | #REF!
| 18 | 0.005625 | #REF! | #REF! | 18 | #REF! | #REF! | #REF! | #REF! | #REF! | #REF! | #REF! | #REF! | #REF! | #REF! | #REF! | #REF! | #REF! | #REF! | #REF! | #REF! | #REF! | #REF! | #REF! | #REF! | #REF! | #REF! | #REF! | #REF! | #REF! | #REF! | #REF! | #REF! | #REF! | #REF! | #REF! | #REF! | #REF! | #REF! | #REF! | #REF! | #REF! | #REF! | #REF! | #REF! | #REF! | #REF! | #REF! | #REF! | #REF! | #REF! | #REF! | #REF! | #REF! | #REF! | #REF! | #REF! | #REF! | #REF! | #REF! | #REF! | #REF! | #REF! | #REF! | #REF! | #REF! | #REF! | #REF! | #REF!
| 19 | 0.0059375 | #REF! | #REF! | 19 | #REF! | #REF! | #REF! | #REF! | #REF! | #REF! | #REF! | #REF! | #REF! | #REF! | #REF! | #REF! | #REF! | #REF! | #REF! | #REF! | #REF! | #REF! | #REF! | #REF! | #REF! | #REF! | #REF! | #REF! | #REF! | #REF! | #REF! | #REF! | #REF! | #REF! | #REF! | #REF! | #REF! | #REF! | #REF! | #REF! | #REF! | #REF! | #REF! | #REF! | #REF! | #REF! | #REF! | #REF! | #REF! | #REF! | #REF! | #REF! | #REF! | #REF! | #REF! | #REF! | #REF! | #REF! | #REF! | #REF! | #REF! | #REF! | #REF! | #REF! | #REF! | #REF! | #REF! | #REF!
| 20 | 0.00625 | #REF! | #REF! | 20 | #REF! | #REF! | #REF! | #REF! | #REF! | #REF! | #REF! | #REF! | #REF! | #REF! | #REF! | #REF! | #REF! | #REF! | #REF! | #REF! | #REF! | #REF! | #REF! | #REF! | #REF! | #REF! | #REF! | #REF! | #REF! | #REF! | #REF! | #REF! | #REF! | #REF! | #REF! | #REF! | #REF! | #REF! | #REF! | #REF! | #REF! | #REF! | #REF! | #REF! | #REF! | #REF! | #REF! | #REF! | #REF! | #REF! | #REF! | #REF! | #REF! | #REF! | #REF! | #REF! | #REF! | #REF! | #REF! | #REF! | #REF! | #REF! | #REF! | #REF! | #REF! | #REF! | #REF! | #REF!
| 21 | 0.0065625 | #REF! | #REF! | 21 | #REF! | #REF! | #REF! | #REF! | #REF! | #REF! | #REF! | #REF! | #REF! | #REF! | #REF! | #REF! | #REF! | #REF! | #REF! | #REF! | #REF! | #REF! | #REF! | #REF! | #REF! | #REF! | #REF! | #REF! | #REF! | #REF! | #REF! | #REF! | #REF! | #REF! | #REF! | #REF! | #REF! | #REF! | #REF! | #REF! | #REF! | #REF! | #REF! | #REF! | #REF! | #REF! | #REF! | #REF! | #REF! | #REF! | #REF! | #REF! | #REF! | #REF! | #REF! | #REF! | #REF! | #REF! | #REF! | #REF! | #REF! | #REF! | #REF! | #REF! | #REF! | #REF! | #REF! | #REF!
| 22 | 0.006875 | #REF! | #REF! | 22 | #REF! | #REF! | #REF! | #REF! | #REF! | #REF! | #REF! | #REF! | #REF! | #REF! | #REF! | #REF! | #REF! | #REF! | #REF! | #REF! | #REF! | #REF! | #REF! | #REF! | #REF! | #REF! | #REF! | #REF! | #REF! | #REF! | #REF! | #REF! | #REF! | #REF! | #REF! | #REF! | #REF! | #REF! | #REF! | #REF! | #REF! | #REF! | #REF! | #REF! | #REF! | #REF! | #REF! | #REF! | #REF! | #REF! | #REF! | #REF! | #REF! | #REF! | #REF! | #REF! | #REF! | #REF! | #REF! | #REF! | #REF! | #REF! | #REF! | #REF! | #REF! | #REF! | #REF! | #REF!
| 23 | 0.0071875 | #REF! | #REF! | 23 | #REF! | #REF! | #REF! | #REF! | #REF! | #REF! | #REF! | #REF! | #REF! | #REF! | #REF! | #REF! | #REF! | #REF! | #REF! | #REF! | #REF! | #REF! | #REF! | #REF! | #REF! | #REF! | #REF! | #REF! | #REF! | #REF! | #REF! | #REF! | #REF! | #REF! | #REF! | #REF! | #REF! | #REF! | #REF! | #REF! | #REF! | #REF! | #REF! | #REF! | #REF! | #REF! | #REF! | #REF! | #REF! | #REF! | #REF! | #REF! | #REF! | #REF! | #REF! | #REF! | #REF! | #REF! | #REF! | #REF! | #REF! | #REF! | #REF! | #REF! | #REF! | #REF! | #REF! | #REF!
| 24 | 0.0075 | #REF! | #REF! | 24 | #REF! | #REF! | #REF! | #REF! | #REF! | #REF! | #REF! | #REF! | #REF! | #REF! | #REF! | #REF! | #REF! | #REF! | #REF! | #REF! | #REF! | #REF! | #REF! | #REF! | #REF! | #REF! | #REF! | #REF! | #REF! | #REF! | #REF! | #REF! | #REF! | #REF! | #REF! | #REF! | #REF! | #REF! | #REF! | #REF! | #REF! | #REF! | #REF! | #REF! | #REF! | #REF! | #REF! | #REF! | #REF! | #REF! | #REF! | #REF! | #REF! | #REF! | #REF! | #REF! | #REF! | #REF! | #REF! | #REF! | #REF! | #REF! | #REF! | #REF! | #REF! | #REF! | #REF! | #REF!
| 25 | 0.0078125 | #REF! | #REF! | 25 | #REF! | #REF! | #REF! | #REF! | #REF! | #REF! | #REF! | #REF! | #REF! | #REF! | #REF! | #REF! | #REF! | #REF! | #REF! | #REF! | #REF! | #REF! | #REF! | #REF! | #REF! | #REF! | #REF! | #REF! | #REF! | #REF! | #REF! | #REF! | #REF! | #REF! | #REF! | #REF! | #REF! | #REF! | #REF! | #REF! | #REF! | #REF! | #REF! | #REF! | #REF! | #REF! | #REF! | #REF! | #REF! | #REF! | #REF! | #REF! | #REF! | #REF! | #REF! | #REF! | #REF! | #REF! | #REF! | #REF! | #REF! | #REF! | #REF! | #REF! | #REF! | #REF! | #REF! | #REF!
| 26 | 0.008125 | #REF! | #REF! | 26 | #REF! | #REF! | #REF! | #REF! | #REF! | #REF! | #REF! | #REF! | #REF! | #REF! | #REF! | #REF! | #REF! | #REF! | #REF! | #REF! | #REF! | #REF! | #REF! | #REF! | #REF! | #REF! | #REF! | #REF! | #REF! | #REF! | #REF! | #REF! | #REF! | #REF! | #REF! | #REF! | #REF! | #REF! | #REF! | #REF! | #REF! | #REF! | #REF! | #REF! | #REF! | #REF! | #REF! | #REF! | #REF! | #REF! | #REF! | #REF! | #REF! | #REF! | #REF! | #REF! | #REF! | #REF! | #REF! | #REF! | #REF! | #REF! | #REF! | #REF! | #REF! | #REF! | #REF! | #REF!
| 27 | 0.0084375 | #REF! | #REF! | 27 | #REF! | #REF! | #REF! | #REF! | #REF! | #REF! | #REF! | #REF! | #REF! | #REF! | #REF! | #REF! | #REF! | #REF! | #REF! | #REF! | #REF! | #REF! | #REF! | #REF! | #REF! | #REF! | #REF! | #REF! | #REF! | #REF! | #REF! | #REF! | #REF! | #REF! | #REF! | #REF! | #REF! | #REF! | #REF! | #REF! | #REF! | #REF! | #REF! | #REF! | #REF! | #REF! | #REF! | #REF! | #REF! | #REF! | #REF! | #REF! | #REF! | #REF! | #REF! | #REF! | #REF! | #REF! | #REF! | #REF! | #REF! | #REF! | #REF! | #REF! | #REF! | #REF! | #REF! | #REF!
| 28 | 0.00875 | #REF! | #REF! | 28 | #REF! | #REF! | #REF! | #REF! | #REF! | #REF! | #REF! | #REF! | #REF! | #REF! | #REF! | #REF! | #REF! | #REF! | #REF! | #REF! | #REF! | #REF! | #REF! | #REF! | #REF! | #REF! | #REF! | #REF! | #REF! | #REF! | #REF! | #REF! | #REF! | #REF! | #REF! | #REF! | #REF! | #REF! | #REF! | #REF! | #REF! | #REF! | #REF! | #REF! | #REF! | #REF! | #REF! | #REF! | #REF! | #REF! | #REF! | #REF! | #REF! | #REF! | #REF! | #REF! | #REF! | #REF! | #REF! | #REF! | #REF! | #REF! | #REF! | #REF! | #REF! | #REF! | #REF! | #REF!
| 29 | 0.0090625 | #REF! | #REF! | 29 | #REF! | #REF! | #REF! | #REF! | #REF! | #REF! | #REF! | #REF! | #REF! | #REF! | #REF! | #REF! | #REF! | #REF! | #REF! | #REF! | #REF! | #REF! | #REF! | #REF! | #REF! | #REF! | #REF! | #REF! | #REF! | #REF! | #REF! | #REF! | #REF! | #REF! | #REF! | #REF! | #REF! | #REF! | #REF! | #REF! | #REF! | #REF! | #REF! | #REF! | #REF! | #REF! | #REF! | #REF! | #REF! | #REF! | #REF! | #REF! | #REF! | #REF! | #REF! | #REF! | #REF! | #REF! | #REF! | #REF! | #REF! | #REF! | #REF! | #REF! | #REF! | #REF! | #REF! | #REF!
| 30 | 0.009375 | #REF! | #REF! | 30 | #REF! | #REF! | #REF! | #REF! | #REF! | #REF! | #REF! | #REF! | #REF! | #REF! | #REF! | #REF! | #REF! | #REF! | #REF! | #REF! | #REF! | #REF! | #REF! | #REF! | #REF! | #REF! | #REF! | #REF! | #REF! | #REF! | #REF! | #REF! | #REF! | #REF! | #REF! | #REF! | #REF! | #REF! | #REF! | #REF! | #REF! | #REF! | #REF! | #REF! | #REF! | #REF! | #REF! | #REF! | #REF! | #REF! | #REF! | #REF! | #REF! | #REF! | #REF! | #REF! | #REF! | #REF! | #REF! | #REF! | #REF! | #REF! | #REF! | #REF! | #REF! | #REF! | #REF! | #REF!
| 31 | 0.0096875 | #REF! | #REF! | 31 | #REF! | #REF! | #REF! | #REF! | #REF! | #REF! | #REF! | #REF! | #REF! | #REF! | #REF! | #REF! | #REF! | #REF! | #REF! | #REF! | #REF! | #REF! | #REF! | #REF! | #REF! | #REF! | #REF! | #REF! | #REF! | #REF! | #REF! | #REF! | #REF! | #REF! | #REF! | #REF! | #REF! | #REF! | #REF! | #REF! | #REF! | #REF! | #REF! | #REF! | #REF! | #REF! | #REF! | #REF! | #REF! | #REF! | #REF! | #REF! | #REF! | #REF! | #REF! | #REF! | #REF! | #REF! | #REF! | #REF! | #REF! | #REF! | #REF! | #REF! | #REF! | #REF! | #REF! | #REF!
| 32 | 0.01 | #REF! | #REF! | 32 | #REF! | #REF! | #REF! | #REF! | #REF! | #REF! | #REF! | #REF! | #REF! | #REF! | #REF! | #REF! | #REF! | #REF! | #REF! | #REF! | #REF! | #REF! | #REF! | #REF! | #REF! | #REF! | #REF! | #REF! | #REF! | #REF! | #REF! | #REF! | #REF! | #REF! | #REF! | #REF! | #REF! | #REF! | #REF! | #REF! | #REF! | #REF! | #REF! | #REF! | #REF! | #REF! | #REF! | #REF! | #REF! | #REF! | #REF! | #REF! | #REF! | #REF! | #REF! | #REF! | #REF! | #REF! | #REF! | #REF! | #REF! | #REF! | #REF! | #REF! | #REF! | #REF! | #REF! | #REF!
| 33 | 0.010313 | #REF! | #REF! | 33 | #REF! | #REF! | #REF! | #REF! | #REF! | #REF! | #REF! | #REF! | #REF! | #REF! | #REF! | #REF! | #REF! | #REF! | #REF! | #REF! | #REF! | #REF! | #REF! | #REF! | #REF! | #REF! | #REF! | #REF! | #REF! | #REF! | #REF! | #REF! | #REF! | #REF! | #REF! | #REF! | #REF! | #REF! | #REF! | #REF! | #REF! | #REF! | #REF! | #REF! | #REF! | #REF! | #REF! | #REF! | #REF! | #REF! | #REF! | #REF! | #REF! | #REF! | #REF! | #REF! | #REF! | #REF! | #REF! | #REF! | #REF! | #REF! | #REF! | #REF! | #REF! | #REF! | #REF! | #REF!
| 34 | 0.010625 | #REF! | #REF! | 34 | #REF! | #REF! | #REF! | #REF! | #REF! | #REF! | #REF! | #REF! | #REF! | #REF! | #REF! | #REF! | #REF! | #REF! | #REF! | #REF! | #REF! | #REF! | #REF! | #REF! | #REF! | #REF! | #REF! | #REF! | #REF! | #REF! | #REF! | #REF! | #REF! | #REF! | #REF! | #REF! | #REF! | #REF! | #REF! | #REF! | #REF! | #REF! | #REF! | #REF! | #REF! | #REF! | #REF! | #REF! | #REF! | #REF! | #REF! | #REF! | #REF! | #REF! | #REF! | #REF! | #REF! | #REF! | #REF! | #REF! | #REF! | #REF! | #REF! | #REF! | #REF! | #REF! | #REF! | #REF!
| 35 | 0.010938 | #REF! | #REF! | 35 | #REF! | #REF! | #REF! | #REF! | #REF! | #REF! | #REF! | #REF! | #REF! | #REF! | #REF! | #REF! | #REF! | #REF! | #REF! | #REF! | #REF! | #REF! | #REF! | #REF! | #REF! | #REF! | #REF! | #REF! | #REF! | #REF! | #REF! | #REF! | #REF! | #REF! | #REF! | #REF! | #REF! | #REF! | #REF! | #REF! | #REF! | #REF! | #REF! | #REF! | #REF! | #REF! | #REF! | #REF! | #REF! | #REF! | #REF! | #REF! | #REF! | #REF! | #REF! | #REF! | #REF! | #REF! | #REF! | #REF! | #REF! | #REF! | #REF! | #REF! | #REF! | #REF! | #REF! | #REF!
| 36 | 0.01125 | #REF! | #REF! | 36 | #REF! | #REF! | #REF! | #REF! | #REF! | #REF! | #REF! | #REF! | #REF! | #REF! | #REF! | #REF! | #REF! | #REF! | #REF! | #REF! | #REF! | #REF! | #REF! | #REF! | #REF! | #REF! | #REF! | #REF! | #REF! | #REF! | #REF! | #REF! | #REF! | #REF! | #REF! | #REF! | #REF! | #REF! | #REF! | #REF! | #REF! | #REF! | #REF! | #REF! | #REF! | #REF! | #REF! | #REF! | #REF! | #REF! | #REF! | #REF! | #REF! | #REF! | #REF! | #REF! | #REF! | #REF! | #REF! | #REF! | #REF! | #REF! | #REF! | #REF! | #REF! | #REF! | #REF! | #REF!
| 37 | 0.011563 | #REF! | #REF! | 37 | #REF! | #REF! | #REF! | #REF! | #REF! | #REF! | #REF! | #REF! | #REF! | #REF! | #REF! | #REF! | #REF! | #REF! | #REF! | #REF! | #REF! | #REF! | #REF! | #REF! | #REF! | #REF! | #REF! | #REF! | #REF! | #REF! | #REF! | #REF! | #REF! | #REF! | #REF! | #REF! | #REF! | #REF! | #REF! | #REF! | #REF! | #REF! | #REF! | #REF! | #REF! | #REF! | #REF! | #REF! | #REF! | #REF! | #REF! | #REF! | #REF! | #REF! | #REF! | #REF! | #REF! | #REF! | #REF! | #REF! | #REF! | #REF! | #REF! | #REF! | #REF! | #REF! | #REF! | #REF!
| 38 | 0.011875 | #REF! | #REF! | 38 | #REF! | #REF! | #REF! | #REF! | #REF! | #REF! | #REF! | #REF! | #REF! | #REF! | #REF! | #REF! | #REF! | #REF! | #REF! | #REF! | #REF! | #REF! | #REF! | #REF! | #REF! | #REF! | #REF! | #REF! | #REF! | #REF! | #REF! | #REF! | #REF! | #REF! | #REF! | #REF! | #REF! | #REF! | #REF! | #REF! | #REF! | #REF! | #REF! | #REF! | #REF! | #REF! | #REF! | #REF! | #REF! | #REF! | #REF! | #REF! | #REF! | #REF! | #REF! | #REF! | #REF! | #REF! | #REF! | #REF! | #REF! | #REF! | #REF! | #REF! | #REF! | #REF! | #REF! | #REF!
| 39 | 0.012188 | #REF! | #REF! | 39 | #REF! | #REF! | #REF! | #REF! | #REF! | #REF! | #REF! | #REF! | #REF! | #REF! | #REF! | #REF! | #REF! | #REF! | #REF! | #REF! | #REF! | #REF! | #REF! | #REF! | #REF! | #REF! | #REF! | #REF! | #REF! | #REF! | #REF! | #REF! | #REF! | #REF! | #REF! | #REF! | #REF! | #REF! | #REF! | #REF! | #REF! | #REF! | #REF! | #REF! | #REF! | #REF! | #REF! | #REF! | #REF! | #REF! | #REF! | #REF! | #REF! | #REF! | #REF! | #REF! | #REF! | #REF! | #REF! | #REF! | #REF! | #REF! | #REF! | #REF! | #REF! | #REF! | #REF! | #REF!
| 40 | 0.0125 | #REF! | #REF! | 40 | #REF! | #REF! | #REF! | #REF! | #REF! | #REF! | #REF! | #REF! | #REF! | #REF! | #REF! | #REF! | #REF! | #REF! | #REF! | #REF! | #REF! | #REF! | #REF! | #REF! | #REF! | #REF! | #REF! | #REF! | #REF! | #REF! | #REF! | #REF! | #REF! | #REF! | #REF! | #REF! | #REF! | #REF! | #REF! | #REF! | #REF! | #REF! | #REF! | #REF! | #REF! | #REF! | #REF! | #REF! | #REF! | #REF! | #REF! | #REF! | #REF! | #REF! | #REF! | #REF! | #REF! | #REF! | #REF! | #REF! | #REF! | #REF! | #REF! | #REF! | #REF! | #REF! | #REF! | #REF!
| 41 | 0.012813 | #REF! | #REF! | 41 | #REF! | #REF! | #REF! | #REF! | #REF! | #REF! | #REF! | #REF! | #REF! | #REF! | #REF! | #REF! | #REF! | #REF! | #REF! | #REF! | #REF! | #REF! | #REF! | #REF! | #REF! | #REF! | #REF! | #REF! | #REF! | #REF! | #REF! | #REF! | #REF! | #REF! | #REF! | #REF! | #REF! | #REF! | #REF! | #REF! | #REF! | #REF! | #REF! | #REF! | #REF! | #REF! | #REF! | #REF! | #REF! | #REF! | #REF! | #REF! | #REF! | #REF! | #REF! | #REF! | #REF! | #REF! | #REF! | #REF! | #REF! | #REF! | #REF! | #REF! | #REF! | #REF! | #REF! | #REF!
| 42 | 0.013125 | #REF! | #REF! | 42 | #REF! | #REF! | #REF! | #REF! | #REF! | #REF! | #REF! | #REF! | #REF! | #REF! | #REF! | #REF! | #REF! | #REF! | #REF! | #REF! | #REF! | #REF! | #REF! | #REF! | #REF! | #REF! | #REF! | #REF! | #REF! | #REF! | #REF! | #REF! | #REF! | #REF! | #REF! | #REF! | #REF! | #REF! | #REF! | #REF! | #REF! | #REF! | #REF! | #REF! | #REF! | #REF! | #REF! | #REF! | #REF! | #REF! | #REF! | #REF! | #REF! | #REF! | #REF! | #REF! | #REF! | #REF! | #REF! | #REF! | #REF! | #REF! | #REF! | #REF! | #REF! | #REF! | #REF! | #REF!
| 43 | 0.013438 | #REF! | #REF! | 43 | #REF! | #REF! | #REF! | #REF! | #REF! | #REF! | #REF! | #REF! | #REF! | #REF! | #REF! | #REF! | #REF! | #REF! | #REF! | #REF! | #REF! | #REF! | #REF! | #REF! | #REF! | #REF! | #REF! | #REF! | #REF! | #REF! | #REF! | #REF! | #REF! | #REF! | #REF! | #REF! | #REF! | #REF! | #REF! | #REF! | #REF! | #REF! | #REF! | #REF! | #REF! | #REF! | #REF! | #REF! | #REF! | #REF! | #REF! | #REF! | #REF! | #REF! | #REF! | #REF! | #REF! | #REF! | #REF! | #REF! | #REF! | #REF! | #REF! | #REF! | #REF! | #REF! | #REF! | #REF!
| 44 | 0.01375 | #REF! | #REF! | 44 | #REF! | #REF! | #REF! | #REF! | #REF! | #REF! | #REF! | #REF! | #REF! | #REF! | #REF! | #REF! | #REF! | #REF! | #REF! | #REF! | #REF! | #REF! | #REF! | #REF! | #REF! | #REF! | #REF! | #REF! | #REF! | #REF! | #REF! | #REF! | #REF! | #REF! | #REF! | #REF! | #REF! | #REF! | #REF! | #REF! | #REF! | #REF! | #REF! | #REF! | #REF! | #REF! | #REF! | #REF! | #REF! | #REF! | #REF! | #REF! | #REF! | #REF! | #REF! | #REF! | #REF! | #REF! | #REF! | #REF! | #REF! | #REF! | #REF! | #REF! | #REF! | #REF! | #REF! | #REF!
| 45 | 0.014063 | #REF! | #REF! | 45 | #REF! | #REF! | #REF! | #REF! | #REF! | #REF! | #REF! | #REF! | #REF! | #REF! | #REF! | #REF! | #REF! | #REF! | #REF! | #REF! | #REF! | #REF! | #REF! | #REF! | #REF! | #REF! | #REF! | #REF! | #REF! | #REF! | #REF! | #REF! | #REF! | #REF! | #REF! | #REF! | #REF! | #REF! | #REF! | #REF! | #REF! | #REF! | #REF! | #REF! | #REF! | #REF! | #REF! | #REF! | #REF! | #REF! | #REF! | #REF! | #REF! | #REF! | #REF! | #REF! | #REF! | #REF! | #REF! | #REF! | #REF! | #REF! | #REF! | #REF! | #REF! | #REF! | #REF! | #REF!
| 46 | 0.014375 | #REF! | #REF! | 46 | #REF! | #REF! | #REF! | #REF! | #REF! | #REF! | #REF! | #REF! | #REF! | #REF! | #REF! | #REF! | #REF! | #REF! | #REF! | #REF! | #REF! | #REF! | #REF! | #REF! | #REF! | #REF! | #REF! | #REF! | #REF! | #REF! | #REF! | #REF! | #REF! | #REF! | #REF! | #REF! | #REF! | #REF! | #REF! | #REF! | #REF! | #REF! | #REF! | #REF! | #REF! | #REF! | #REF! | #REF! | #REF! | #REF! | #REF! | #REF! | #REF! | #REF! | #REF! | #REF! | #REF! | #REF! | #REF! | #REF! | #REF! | #REF! | #REF! | #REF! | #REF! | #REF! | #REF! | #REF!
| 47 | 0.014688 | #REF! | #REF! | 47 | #REF! | #REF! | #REF! | #REF! | #REF! | #REF! | #REF! | #REF! | #REF! | #REF! | #REF! | #REF! | #REF! | #REF! | #REF! | #REF! | #REF! | #REF! | #REF! | #REF! | #REF! | #REF! | #REF! | #REF! | #REF! | #REF! | #REF! | #REF! | #REF! | #REF! | #REF! | #REF! | #REF! | #REF! | #REF! | #REF! | #REF! | #REF! | #REF! | #REF! | #REF! | #REF! | #REF! | #REF! | #REF! | #REF! | #REF! | #REF! | #REF! | #REF! | #REF! | #REF! | #REF! | #REF! | #REF! | #REF! | #REF! | #REF! | #REF! | #REF! | #REF! | #REF! | #REF! | #REF!
| 48 | 0.015 | #REF! | #REF! | 48 | #REF! | #REF! | #REF! | #REF! | #REF! | #REF! | #REF! | #REF! | #REF! | #REF! | #REF! | #REF! | #REF! | #REF! | #REF! | #REF! | #REF! | #REF! | #REF! | #REF! | #REF! | #REF! | #REF! | #REF! | #REF! | #REF! | #REF! | #REF! | #REF! | #REF! | #REF! | #REF! | #REF! | #REF! | #REF! | #REF! | #REF! | #REF! | #REF! | #REF! | #REF! | #REF! | #REF! | #REF! | #REF! | #REF! | #REF! | #REF! | #REF! | #REF! | #REF! | #REF! | #REF! | #REF! | #REF! | #REF! | #REF! | #REF! | #REF! | #REF! | #REF! | #REF! | #REF! | #REF!
| 49 | 0.015313 | #REF! | #REF! | 49 | #REF! | #REF! | #REF! | #REF! | #REF! | #REF! | #REF! | #REF! | #REF! | #REF! | #REF! | #REF! | #REF! | #REF! | #REF! | #REF! | #REF! | #REF! | #REF! | #REF! | #REF! | #REF! | #REF! | #REF! | #REF! | #REF! | #REF! | #REF! | #REF! | #REF! | #REF! | #REF! | #REF! | #REF! | #REF! | #REF! | #REF! | #REF! | #REF! | #REF! | #REF! | #REF! | #REF! | #REF! | #REF! | #REF! | #REF! | #REF! | #REF! | #REF! | #REF! | #REF! | #REF! | #REF! | #REF! | #REF! | #REF! | #REF! | #REF! | #REF! | #REF! | #REF! | #REF! | #REF!
| 50 | 0.015625 | #REF! | #REF! | 50 | #REF! | #REF! | #REF! | #REF! | #REF! | #REF! | #REF! | #REF! | #REF! | #REF! | #REF! | #REF! | #REF! | #REF! | #REF! | #REF! | #REF! | #REF! | #REF! | #REF! | #REF! | #REF! | #REF! | #REF! | #REF! | #REF! | #REF! | #REF! | #REF! | #REF! | #REF! | #REF! | #REF! | #REF! | #REF! | #REF! | #REF! | #REF! | #REF! | #REF! | #REF! | #REF! | #REF! | #REF! | #REF! | #REF! | #REF! | #REF! | #REF! | #REF! | #REF! | #REF! | #REF! | #REF! | #REF! | #REF! | #REF! | #REF! | #REF! | #REF! | #REF! | #REF! | #REF! | #REF!
| 51 | 0.015938 | #REF! | #REF! | 51
| 52 | 0.01625 | #REF! | #REF! | 52
| 53 | 0.016563 | #REF! | #REF! | 53
| 54 | 0.016875 | #REF! | #REF! | 54
| 55 | 0.017188 | #REF! | #REF! | 55
| 56 | 0.0175 | #REF! | #REF! | 56
| 57 | 0.017813 | #REF! | #REF! | 57
| 58 | 0.018125 | #REF! | #REF! | 58
| 59 | 0.018438 | #REF! | #REF! | 59
| 60 | 0.01875 | #REF! | #REF! | 60
| 61 | 0.019063 | #REF! | #REF! | 61
| 62 | 0.019375 | #REF! | #REF! | 62
| 63 | 0.019688 | #REF! | #REF! | 63
| 64 | 0.02 | #REF! | #REF! | 64
50