## Input_Here
UCC25800 Design Calculator, Rev 1.0, 2021-03-18 |  |  |  | TI Literature Number: SLUC705
UCC25800 Design Calculator Instructions
This spreadsheet guides the user through the design process for the UCC25800 LLC half-bridge Controller. It is recommended that you read data sheet before using this design tool.
1. Input data are required on column "Input_Here" only. Enter the desired design parameters in the YELLOW shaded boxes.
2. The spreadsheet will calculate the ideal values and display the results.
3. Actual standard values must be entered from nearest calculated value.
UCC25800-Q1 Design Calculator, Rev 1.0
Please enter design parameters into the YELLOW
Calculated results are in GRAY
Design Inputs | Variables | Value | Unit
Input voltage | VIN = | 24 | V | Maximum POUT depends on VIN and frequency
Output voltage | VOUT = | 24 | V
Output current, rated | IOUT = | 0.2 | A | OCP1 limits IOUT along with VIN and VOUT
Resonant frequency | fO = | 510000 | Hz
Output voltaeg ripple | VO_PK-PK = | 0.02 | V
Transformer turns-ratio | NSP = | 1.0417 | ratio
OCP1 setting | OCP1 | OCP1_6 | N/A | ≥ 20% margin for OCP1
| OCP1 = | 0.5 | A | Fill in corresponding current value
Maximum dead-time | DTMAX | 1.9608e-07 | s | Recommended
| DTMAX = | 2e-07 | s | User selection
R, see the diagram on right | Ra | 7500 | Ω | Recommended
| Ra = | 7500 | Ω | User selection
R, see the diagram on right | Rb | 3650 | Ω | Recommended
| Rb = | 3600 | Ω | User selection
R, see the diagram on right | RRT | 51100 | Ω | Recommended
| RRT = | 51000 | Ω | User selection
Voltage on OC/DT pin | VOC/DT = | 1.65 | V | Calculated
| CVREG= | 1e-06 | F | Recommended
VCC capacitor value | CVCC = | 1e-06 | F | Recommended
C, see the diagram on right | CB1 = | 2.2e-06 | F | Recommended
C, see the diagram on right | CB2 = | 2.2e-06 | F | Recommended
C, see the diagram on right | CR1 = | 2.2e-08 | F | Calculated
C, see the diagram on right | CR2 = | 2.2e-08 | F | Calculated
Output capacitor value | COUT | 2.8062e-06 | F | Need to consider DC voltage capacitance reduction
| COUT = | 4.7e-06 | F | User selection
Switching frequency | fSW = | 510000 | Hz | Calculated
Resonant frequency | fO = | 594729.3847 | Hz | Calculated
Ratio of f0 to fsw |  | 1.1661
Transformer | Variables | Value | Unit
Turns-ratio, NS:NP | NSP | 1.0417 | ratio | Calculated
Turns-ratio, NS:NP | NSP = | 1 | ratio | User selection
Primary-side RMS current | IP_RMS = | 0.53969 | A | Calculated
Secondary-side RMS current | IS_RMS = | 0.5181 | A | Calculated
Volt-second | VS = | 5.8824e-06 | Wb | Seen on primary-side | 2.2e-06
Primary inductance | Lp = | 3.5294e-05 | H | Calculated
Primary inductance | Lp = | 3.46e-05 | H | User selection
Inductance ratio Lp/LI | m = | 23.2 | ratio | User selection, suggest select m > 20
Leakage inductance | Ll = | 1.4914e-06 | H | Seen on primary-side
Leakage inductance | Ll = | 1.5e-06 | H | User selection
Leakage inductance |  | 1.6276e-06 | H | Seen on secondary-side
Diodes | Variables | Value | Unit
Breakdown voltage | VD | 36 | V | 50% margin
Peak current | IF, peak | 0.87925 | A | 20% margin
Average current | IF, avg | 0.27987 | A | 20% margin
Diode type | Schottky |  | N/A | Recommended

## Schematics and Values
SELECTED Values
Reference Designator | Description/Comments
Ra | Value: | 7.5 | kΩ | ±1%
Rb | Value: | 3.6 | kΩ | ±1%
RRT | Value: | 51 | kΩ | ±1%
CREG | Value: | 1 | µF | ±10%
CVCC | Value: | 1 | µF | ±10%
CB1 | Value: | 2.2 | µF | ±10%
CB2 | Value: | 2.2 | µF | ±10%
CR1 | Value: | 22 | nF | ±10%
CR2 | Value: | 22 | nF | ±10%
COUT | Value: | 4.7 | µF | ±10% | After consider the capacitance reduction from applied voltage
D1, D2 | VD ≥ | 36 | V
| IF, avg ≥ | 0.27987 | A
Transformer Parameters | Primary Inductance (≥): | 17.6471 | µH | LP | Inductance from volt-second (consider 50% tolerance)
| Primary Inductance (≥): | 35.2941 | µH | LP | Inductance with margin x2
| Primary Volt-Second | 5.8824 | µ-Wb | Ჶ
| Leakage Inductance : | 1.6276 | µH | Ll | seen from secondary-side
| Leakage Inductance : | 1.5 | µH | Ll | seen from primary-side
| Secondary-to-Primary Turns Ratio: | 1 |  | NSP
| Primary-side RMS Current | 0.53969 | A | IP_RMS
| Seoncdary-side RMS Current | 0.5181 | A | IS_RMS
Note: Leakage inductance is used for series resonance inductance

## Calculation (hidden)
UCC25800-Q1 Design Calculator
Notes:
From sheet of Input_Here
Calculated results are in GRAY
Design Inputs | Value | Unit
Input voltage | 24 | V
Output voltage | 24 | V
Output voltage ripple | 0.02 | V
Maximum average output current | 0.2 | A
Switching frequency | 510000 | Hz |  | OCP1_1 | 0.16667 | 22250 | 23150 | 22700
|  |  |  | OCP1_2 | 0.33333 | 16400 | 17000 | 16700
Transformer turns ratio | 1.0417 |  |  | OCP1_3 | 0.5 | 11700 | 12100 | 11900
Primary side peak current | 0.76323 | A | 0.91588 | OCP1_4 | 0.66667 | 7950 | 8250 | 8100
OCP1 setting | OCP1_6 |  |  | OCP1_5 | 0.83333 | 4900 | 5100 | 5000
Primary side RMS current | 0.53969 | A |  | OCP1_6 | 1 | 2450 | 2550 | 2500
Secondary side RMS current | 0.5181 | A |  | Error
Rth | 2500 | Ω
DTmax | 2e-07 | s
VOC/DT | 1.65 | V
Ra | 7575.7576 | Ω
Rb | 3731.3433 | Ω
Ra STD | 7500 | Ω
Rb STD | 3650 | Ω
Ra | 7500
Rb | 3600
Rth STD | 2432.4324 | Ω
Check OCP1_1 | 0
Check OCP1_2 | 0
Check OCP1_3 | 0
Check OCP1_4 | 0
Check OCP1_5 | 0
Check OCP1_6 | 0
Check | 0
RRT | 51000 | Ω
RRT STD | 51100 | Ω
CR1 | 2.0776e-08 | F
CR2 | 2.0776e-08 | F
CR1 STD | 2.2e-08 | F
CR1 STD | 2.2e-08 | F
Resonant frequency | 594729.3847 | Hz
Vripple | 0.02 | V
Cout | 2.8062e-06 | F |  |  |  |  | ((fo/fsw)*(0.637*Ipp/Nps))/(Vripple*fsw)
Cout | 2.8062e-06 | F |  |  |  |  | 0.3822
0.59988
[7 empty] | 1.22 | 6.8032e-06 | 8.2999e-06