## Checklist
Texas Instruments
UCC27624 Dual Channel LS Gate Driver Schematic and Layout Checklist
Instructions: Use this document as a supplemental checklist to be used with the driver's datasheet.
System | Component | Purpose | Component required | Typical Value | Additional Considerations | Connections | Layout Recommendation | Check if Complete | Comments | Column Used | Typical Application Schematic:
Power supply | Large Bypass cap | reduce VDD drop at switch on | Yes | >1μF | 50V , MLCC, X7R recommended | VDD,GND | Place as close to VDD pin next to the small bypass cap, connect to large ground plane | Open |  | TRUE
| Small Bypass cap | reduce noise on VDD pin | Yes | >100nF | 50V , MLCC, X7R recommended | VDD,GND | Place as close to VDD pin as possible, connect to large ground plane | Open |  | TRUE
Input filtering | IN Resistor | filter input noise | No | 0Ω - 100Ω |  | IN, Input | Place close to IN pin | Open |  | #REF!
| IN Cap | filter input noise | No | 10pF-100pF |  | IN, GND | Place close to IN pin, to large ground plane | Open |  | #REF!
| IN+ Resistor | filter input noise | No | 0Ω - 100Ω |  | IN, Input | Place close to IN+ pin | Open |  | #REF!
| IN+ Cap | filter input noise | No | 10pF-100pF |  | IN, GND | Place close to IN+ pin, to large ground plane | Open |  | #REF!
| IN- Resistor | filter input noise | No | 0Ω - 100Ω | If not using in an inverting configuration, or differential input configuration; connect pin directly to GND. | IN, Input | Place close to IN- pin | Open |  | #REF!
| IN- Cap | filter input noise | No | 10pF-100pF | If not using in an inverting configuration, or differential input configuration; connect pin directly to GND. | IN, GND | Place close to IN- pin, to large ground plane | Open |  | #REF!
| EN Resistor | filter input noise | No | 0Ω - 100Ω |  | EN, Input | Place close to EN pin. If not using EN pin, disregard resistor and connect EN directly to VDD pin | Open |  | #REF!
| EN Cap | filter input noise | No | 10pF-100pF |  | EN, GND | Place close to EN pin, to large ground plane. If not using EN pin, disregard capacitor and connect EN directly to VDD pin | Open |  | #REF!
| INA Resistor | filter input noise | No | 0Ω - 100Ω |  | IN, Input | Place close to INA pin | Open |  | #REF!
| INA Cap | filter input noise | No | 10pF-100pF |  | IN, GND | Place close to INA pin, to large ground plane | Open |  | #REF!
| INB Resistor | filter input noise | No | 0Ω - 100Ω |  | LI, Input | Place close to INB pin | Open |  | #REF!
| INB Cap | filter input noise | No | 10pF-100pF |  | LI, GND | Place close to INB pin, to large ground plane | Open |  | #REF!
| ENA Resistor | filter input noise | No | 0Ω - 100Ω |  | EN, Input | Place close to ENA pin. If not using ENA pin, disregard resistor and connect EN directly to VDD pin | Open |  | #REF!
| ENA Cap | filter input noise | No | 10pF-100pF |  | EN, GND | Place close to ENA pin, to large ground plane. If not using ENA pin, disregard resistor and connect ENA directly to VDD pin | Open |  | #REF!
| ENB Resistor | filter input noise | No | 0Ω - 100Ω |  | EN, Input | Place close to ENB pin. If not using ENB pin, disregard resistor and connect ENB directly to VDD pin | Open |  | #REF!
| ENB Cap | filter input noise | No | 10pF-100pF |  | EN, GND | Place close to ENB pin, to large ground plane. If not using ENB pin, disregard resistor and connect ENB directly to VDD pin | Open |  | #REF!
Outputs | OUT Resistor | reduce switching speed | Yes | 0 - 5Ω |  | OUT, Gate | Place as close to the MOSFET gate as possible in order to minimize ground loop | Open |  | #REF!
| OUTA Resistor | reduce switching speed | Yes | 0 - 5Ω |  | OUTA, Gate | Place as close to the MOSFET gate as possible in order to minimize ground loop | Open |  | #REF!
| OUTB Resistor | control switch off speed | Yes | 0 - 5Ω |  | OUTB, Gate | Place as close to the MOSFET gate as possible in order to minimize ground loop | Open |  | #REF!
| OUTH Resistor | control switch off speed | No | 0 - 5Ω |  | LO, Doff LO | Place as close to the MOSFET gate as possible in order to minimize ground loop | Open |  | #REF!
| OUTL Resistor | increase switch off speed | No | 0 - 5Ω |  | High Gate, Roff HO | Place as close to the MOSFET gate as possible in order to minimize ground loop | Open |  | #REF!
| Doff Diode | increase switch off speed | No | Schottky |  | Low Gate, Roff LO | Place close to gate | Open |  | TRUE
| Rgs Resistor | hold MOSFET gate low during system startup / shutdown | No | 5.1kΩ - 20kΩ |  | MOSFET Gate, MOSFET Source | Place close to the gate, to source | Open |  | TRUE
| Dclamp Diode(s) | shunts away large gate path overshoot / undershoot | No | Schottky | Consider using a back to back Schottky diode package; dual serial configuration (Example: BAT54S) | Ouput | Place close to OUT pin. Connect anode to GND, connect cathode to VDD, and connect shared cathode/anode to OUT pin. | Open |  | TRUE

## Extra (hidden)
Validation Options | Device Options | # Channels | Series Number | 1 = Single In + Single Out, 2 = Split In + Single Out, 3 = Single In + Split Out, 4 = Split In + Split Out | Selected Device | # Channels | Series Number | Input / Output Config
Open | UCC27614 | 1 | 1 | 2 | #REF! | #REF! | #REF! | #REF!
Used & Complete | UCC27611 | 1 | 2 | 4
Not Used & Complete | UCC27511 | 1 | 3 | 4
| UCC27512 | 1 | 3 | 2
| UCC27516 | 1 | 4 | 2
| UCC27517 | 1 | 4 | 2
| UCC27518 | 1 | 5 | 1
| UCC27519 | 1 | 5 | 1
| UCC27321 | 1 | 6 | 1
| UCC27322 | 1 | 6 | 1
| UCC37321 | 1 | 6 | 1
| UCC37322 | 1 | 6 | 1
| UCC27531 | 1 | 7 | 3
| UCC27533 | 1 | 7 | 2
| UCC27536 | 1 | 7 | 1
| UCC27537 | 1 | 7 | 1
| UCC27538 | 1 | 7 | 4
| UCC2732X | 2 | 8 | 1
| UCC2742X | 2 | 8 | 1
| UCC2752X | 2 | 8 | 1
| UCC27624 | 2 | 8 | 1
[9 empty] | Part Series | Series "number"
[9 empty] | UCC27614 | 1
[9 empty] | UCC27611 | 2
[9 empty] | UCC27511/2 | 3
[9 empty] | UCC27516/7 | 4
[9 empty] | UCC27518/9 | 5
[9 empty] | UCCX732X | 6
[9 empty] | UCC2753X | 7
[9 empty] | UCC27X2X | 8