## INSTRUCTIONS READ ME FIRST!
UCC28019A Design Calculator
This spreadsheet guides the User through the design process for a CONTINUOUS CONDUCTION MODE PFC BOOST converter using the UCC28019A controller.
1. The Macros must be ENABLED.
2. The Analysis ToolPak Add-In must be checked.
3. Enter the desired design parameters in the YELLOW shaded boxes
• These parameters include input and output voltages, output power, desired efficiency and power factor, along with part parameters, desired current and voltage ripple factors, etc.
• The User must also iterarate a value for VCOMP that will result in a satisfactory M1M2 product.
4. The spreadsheet will calculate the ideal values and display the results in red type.
5. Actual standard values must be entered for the spreadsheet to calculate the gain-phase plots.

## CALCULATIONS
UCC28019A Design Calculator: This spreadsheet guides the User through the design process of a CONTINUOUS CONDUCTION MODE PFC Boost Converter using the UCC28019A Controller
Please enter design parameters into the | shaded | cells;
Calculated results will be in RED
Be sure to have the Analysis ToolPak box checked in the Tools/Add-Ins menu
INPUT:
Minimum Input Voltage from AC Line: | VIN(min) | 19.2 | VRMS
Maximum Input Voltage from AC Line: | VIN(max) | 24 | VRMS
Nominal Input Voltage from AC Line (i.e.115 VRMS): | VIN(nom) | 24 | VRMS
Minimum Line Frequency: | fLINE(min): | 47 | Hz
Maximum Line Frequency: | fLINE(max): | 63 | Hz
Nominal Line Frequency (i.e. 50 Hz): | fLINE(nom) | 50 | HZ
Minimum Rectified AC Line Voltage: | VIN_RECTIFIED(min) | 27.1529 | V
Maximum Rectified AC Line Voltage: | VIN_RECTIFIED(max) | 33.9411 | V
OUTPUT:
Maximum Output Power of PFC Stage: | POUT(max) | 288 | W
Output Voltage (Note: Must be > VIN_RECTIFIED(max)): | VOUT | 36 | V
Target Power Factor, VIN(nom), Full Load: | PF | 0.99
Predicted Efficiency: | h | 0.9
Maximum Ambient Temperature: | TAMB(max) | 50 | °C
Maximum Output Current of PFC Stage: | IOUT | 8 | A
Maximum Input Power Drawn from the Line: | PIN(max) | 320 | W
Maximum RMS AC Line Current: | IIN_RMS(max) | 16.835 | A
Maximum Peak AC Line Current, assuming sinusoidal: | IIN_PEAK(max) | 23.8083 | A
Maximum Average AC Line Current, assuming sinusoidal: | IIN_AVG(max) | 15.1568 | A
Minimum Input Fuse Rating: | IFUSE | 25.2525 | A
BRIDGE RECTIFIER:
Bridge Rectifier Forward Voltage, at IIN_PEAK(max): | VF_BRIDGE | 0.95 | V
Bridge Rectifier Thermal Resistance, Junction to Case: | RqJC(Bridge) | 2.2 | °C/W
Bridge Rectifier Maximum Junction Temperature: | TJ(max) | 125 | °C
Bridge Rectifier Minimum Average Current Rating: | IBRIDGE(RATED) | 22.7353 | A
Bridge Rectifier Minimum DC Blocking Voltage Rating: | VDC_BLOCKING(RATED) | 37.3352 | V
Bridge Rectifier Power Dissipation: | PBRIDGE | 28.798 | W
Required Heat Sink Thermal Impedance: | RqHS_AMB(Bridge) | -0.59565 | °C/W
INPUT CAPACITOR:
Inductor Peak-to-Peak Current Ripple Factor (i.e. 0.2 for 20%, 0.3 for 30%): | LI_ripple_factor | 0.39 | THE DEVICE IS A CCM CONTROLLER; VALUE SHOULD BE < 0.40
Maximum High Frequency Voltage Ripple Factor (i.e. 0.03 for 3%, 0.09 for 9%): | VCin_ripple_factor | 0.09
Maximum Allowable Inductor Current Ripple: | IRIPPLE | 9.2852 | A
Maximum Inductor Voltage Ripple: | VIN_RIPPLE | 2.4438 | V
Maximum Input Capacitor Value: | CIN | 7.3069 | mF
BOOST INDUCTOR DESIGN:
Maximum Duty Cycle: | DUTY(max) | 0.24575
Maximum Inductor Peak Current: | IL_PEAK(max) | 28.4509 | A
Minimum Boost Inductor Value: | LBST | 0.014912 | mH
Actual Boost Inductor Value Used: | LBST(actual) | 0.015 | mH
Actual Maximum Inductor Ripple Current: | IRIPPLE(actual) | 9.2308 | A
Actual Maximum Inductor Peak Current: | IL_PEAK(actual) | 28.4237 | A
BOOST DIODE:
Forward Voltage Drop, at IL_PEAK(max),125°C | VF | 1.5 | V
Reverse Recovery Charge: | QRR | 0 | nC
Boost Diode Maximum Junction Temperature: | TJ(max) | 125 | °C
Boost Diode Thermal Resistance, Junction to Case: | RqJC(Diode) | 2.4 | °C/W
Boost Diode Thermal Resistance, Case to Heatsink: | RqJC(Case_HS) | 1 | °C/W
Boost Diode Conduction Losses: | PDIODE(cond) | 12 | W
Reverse Recovery Losses | PREVERSE | 0 | W
Total Boost Diode Losses: | PDIODE(total) | 12 | W
Required Heat Sink Thermal Impedance: | RqHS_AMB(Diode) | 2.85 | °C/W
SWITCHING ELEMENT:
VCC Bias Voltage to the UCC28019A: | VCC | 12 | V | NOTE: VCC SHOULD BE FROM A WELL REGULATED 12V AUXILIARY SUPPLY, NOT A BOOTSTRAP BIAS SUPPLY
Gate-Source Voltage: | VGS | 10.75 | V
Drain-Source RMS Current: | IDS_RMS | 8.9972 | A
FET On-Resistance at TJ = 125°C: | RDSon | 0.35 | W
FET Gate Charge at VGS: | Qg | 87 | nC
FET Rise Time: | tr | 5 | ns
FET Fall Time: | tf | 4.5 | ns
FET Output Capacitance: | COSS | 780 | pF
FET Maximum Junction Temperature: | TJ(max) | 125 | °C
FET Thermal Resistance, Junction to Case: | RqJC(FET) | 0.6 | °C/W
Gate Drive Losses (actually dissipated in the gate drive circuitry): | PGATE | 0.060791 | W
FET Conduction Losses: | PCOND | 28.3323 | W
FET Switching Losses: | PSW | 0.29748 | W
FET Losses, Total: | PFET | 28.6298 | W
Required Heat Sink Thermal Impedance: | RqHS_AMB(FET) | 1.0197 | °C/W
CURRENT SENSE RESISTOR:
Ideal Value for RSENSE, for 125% Inductor SOC Threshold: | RSENSE(ideal) | 0.018576 | W
Actual Value for RSENSE: Current Sense Resistor | RSENSE | 0.004 | W
Inductor Current at Soft Overcurrent Threshold: | IOVERCURRENT_SOC | 165 | A
Power Dissipated in RSENSE: | PRsense | 1.1337 | W
Theoretical Output Overcurrent Inception Point: | IOUT_OVERCURRENT | 66.5333 | A
ISENSE Peak Current Limit Threshold: | IPCL | 287.5 | A
Resistance of Thermistor at 25°C | RTHERM | 1 | W
Maximum Inrush Current: | IINRUSH | 33.9411 | A
ISENSE Series Resistor: | RISENSE | 220 | W
ISENSE Filter Capacitor: | CISENSE | 1112.9716 | pF
OUTPUT CAPACITOR:
Required Minimum Output Voltage: | VOUT_HOLDUP(min) | 14 | V
Desired Number of Line Cycles For Output Holdup Time (typ one line cycle): | NHOLD_UP | 1
Minimum Output Voltage Holdup Time | tHold_UP(min) | 21.2766 | ms
Recommended Minimum Output Capacitor Value: | COUT | 11141.1992 | mF
Actual Output Capacitor Value: | COUT | 20400 | mF
Output Voltage Peak to Peak Ripple: | VOUT_RIPPLEpp | 1.328 | V
Good! Output voltage peak-peak ripple is less than 5% VOUT
Output Capacitor Ripple Current at Twice Line Frequency: | ICout_2fline | 5.6569 | ARMS
Output Capacitor High Frequency Ripple Current: | ICout_HF | 6.9319 | ARMS
Total Output Capacitor Ripple Current: | ICout_RMS(total) | 8.9471 | ARMS
OUTPUT VOLTAGE SET POINT:
Recommended Value for the Top Divider Resistor: | RFB1 | 1 | MW
Actual Value of the Top Divider Resistor: | RFB1(actual) | 0.0186 | MW | RECOMMENDED VALUE IS GREATER THAN OR EQUAL TO 1M
Resistor Tolerance of RFB1(actual): | DRFB1(actual) | 1 | %
Temperature Coefficient of RFB1(actual) | RFB1_tempco | 200 | ppm/°C
Recommended Value for the Bottom Divider Resistor: | RFB2 | 3 | kW
Actual Value of the Bottom Divider Resistor: | RFB2(actual) | 3 | kW
Resistor Tolerance of RFB2(actual): | DRFB2(actual) | 1 | %
Temperature Coefficient of RFB2(actual) | RFB2_tempco | 100 | ppm/°C
Actual Nominal Output Voltage: | VOUT | 36 | V
Minimum Output Voltage with respect to VREF and Resistor Tolerance | VOUTmin | 35.0594 | V
Maximum Output Voltage with respect to VREF and Resistor Tolerance | VOUTmax | 36.9406 | V
OVP Set Point: Typical DC Output Voltage to Trigger OVP | VOVP | 37.8 | V
UVD Set Point: Typical DC Output Voltage to Trigger UVD | VUVD | 34.2 | V
Recommended Value for Filter Capacitor on VSENSE: | CVSENSE | 3333.3333 | pF
Power Dissipated in Voltage Divider: | PRfB1+RFB2 | 0.06 | W
COMPENSATION:
Open Loop Transfer Function for Current Loop:
Product of the Voltage Loop Variables: | M1M2 | 0.040444 | V/ms
Enter a value for VCOMP in Cell C163 that results in M1M2, as shown in Cell C166, to be equal to M1M2, as calculated and shown in Cell 161. For help in selecting an approriate value, refer to the VCOMP vs M1M2 chart above. It may require several iterations before an appropriate value, as indicated on Line 167, is entered.
Enter a Value For VCOMP (entered value must be less than 7): | VCOMP | 2.9 | V
Internal Current Loop Gain Factor M1 | M1 | 0.1891
Internal Voltage Loop PWM Ramp Slope M2 | M2 | 0.23971 | V/ms
Resultant Product of the Internal Loop Variables: | M1M2 | 0.045329 | V/ms | MODIFY VCOMP SO THAT THIS VALUE AGREES WITH THE M1M2 PRODUCT SHOWN ABOVE, OPTIMIZED FOR NOMINAL INPUT VOLTAGE
DO NOT CONTINUE UNTIL YOU ENTER A SMALLER VALUE FOR VCOMP
Non-Linear Gain Voltage Loop Variable M3 | M3 | 0.09814
Desired Current Averaging Pole Frequency (6.5kHz <fIAVG < 13kHz) | fIAVG | 9.5 | kHz
Recommended Value for ICOMP Capacitor: | CICOMP | 429.9457 | pF
Actual Value Used for ICOMP Capacitor: | CICOMP(actual) | 470 | pF
Resultant Actual Current Averaging Pole Frequency: | fIAVG(actual) | 8.6904 | kHz
DO NOT PROCEED BEFORE ENTERING A SMALLER VALUE FOR VCOMP
Open Loop Transfer Function for Voltage Loop:
PWM to Power Stage Pole: | fPWM_PS(pole) | 2.3989 | Hz
Desired Voltage Loop Crossover Frequency ( fV < 20Hz): | fV | 10 | Hz
Open Loop Voltage Gain at Desired fV: | GVLdB(fV) | 8.046 | dB
Recommended Value for the Voltage Compensation Capacitor: | CVCOMP | 1.1035 | mF
Actual Value Used for CVCOMP Capacitor: | CVCOMP(actual) | 1 | mF
Recommended Value for the Voltage Compensation Resistor: | RVCOMP | 66.3457 | kW
Actual Value Used for RVCOMP Resistor: | RVCOMP(actual) | 62 | kW
Resultant Value of Voltage Compensation Zero: | fZERO | 2.567 | Hz
Desired Voltage Compensation Pole (fPole < 50Hz) | fPOLE | 15 | Hz
Recommended Value for the Parallel Voltage Compensation Capacitor: | CVCOMP_P | 0.20647 | mF
Actual Value for the Parallel Voltage Compensation Capacitor: | CVCOMP_P(actual) | 0.22 | mF
BROWN-OUT PROTECTION:
Desired AC Line Voltage Turn-On Threshold: | VAC(on) | 75 | VRMS | TURN ON THRESHOLD MUST BE AT LEAST EQUAL TO MINIMUM INPUT VOLTAGE
AC Line Voltage Brown Out Protection Turn-Off Threshold: | VAC(off) | 17.28 | VRMS
Recommended Value of VINS Top Divider Resistor: | RVINS1 | 6.9011 | MW
Actual Value of VINS Top Divider Resistor: | RVINS1(actual) | 6.5 | MW
Actual AC Line Voltage Turn-On Threshold: | VAC(on)ACTUAL | 70.746 | VRMS
Recommended Value of VINS Bottom Divider Resistor: | RVINS2 | 100.4675 | kW
Actual Value of VINS Bottom Divider Resistor: | RVINS2(actual) | 100 | kW
Maximum VINS Divider Resistor Power Dissipation: | PR_VINS1 | 0.16454 | mW
Desired Number of Line Cycles For Holdup During AC Line Dropout: | NIBOP | 1.5
Recommended Value for the Brown-Out Capacitor: | CVINS | -0.29948 | mF
Actual Value of Brown Out Protection Capacitor: | CVINS(actual) | 0.82 | mF
Actual Number of Line cycles for AC Hold Up before Brown Out Protection: | NIBOP(actual) | -4.1071 |  | INCREASE CAPACITOR ON VINS TO MEET DESIRED HOLDUP CYCLES

## SCHEMATIC
Typical Schematic for a PFC Continuous Conduction Mode Boost Converter Using the UCC28019A
RECCOMMENDED BILL OF MATERIALS
| Reference Designator | Description/Comments
| Fuse | Type: | Fast Acting
|  | Voltage Rating: | 250 | VRMS
|  | Current Rating: | 25.2525 | A
| Bridge Rectifier | DC Blocking Voltage: | 37.3352 | V
|  | Current Rating: | 22.7353 | A
|  | Power Dissipation: | 28.798 | W
| Cin | Type: | Film Capacitor, X2
|  | Value: | 7.3069 | mF
|  | Volatge Rating: | 24 | VRMS
| Lbst | Inductor Value: | 0.015 | mH
|  | Peak Current Rating: | 28.4237 | A
|  | Ripple Current: | 9.2308 | A
|  | Maximum Duty Cycle: | 0.24575
| Boost Diode | Type: | Diode, Low Reverse Recovery Charge, Schottky
|  | Average Current Rating: | 15.1568 | A
|  | Volatge Rating: | 36 | V
|  | Power Dissipation: | 12 | W
| Switch | Type: | MOSFET, Nchannel
|  | RMS Drain Current Rating: | 8.9972 | A
|  | Peak Current Rating: | 28.4237 | A
|  | Voltage Rating: | 33.9411 | V
|  | Power Dissipation: | 28.6298 | W
| Rsense | Type: | Resistor, Low Inductance
|  | Value: | 0.004 | W
|  | Power Dissipation: | 1.1337 | W
| Risense | Type: | Resistor, Chip, 1/16W
|  | Value: | 220 | W
| Cisense | Type: | Capacitor, Ceramic, 100V, X7R, ±10%
|  | Value: | 1112.9716 | pF
| Cout | Type: | Capacitor, Aluminum, ±20%
|  | Value: | 20400 | mF
|  | Voltage Rating: | 36 | V
|  | 2 x fLINE Ripple Current Rating: | 5.6569 | ARMS
|  | HF Ripple Current Rating: | 6.9319 | ARMS
| Rfb1 | Type: | Resistor, Chip, Total Voltage Rating 400V, ±1%
|  | Value: | 0.0186 | MW
| Rfb2 | Type: | Resistor, Chip, 1/10W, ±1%
|  | Value: | 3 | kW
| Cvsense | Type: | Capacitor, Ceramic, 50V, X7R, ±10%
|  | Value: | 3333.3333 | pF
| Ricomp | Type: | Resistor, Chip, 1/10W, ±1%
|  | Value: | 1.5 | MW
| Cicomp | Type: | Capacitor, Ceramic, 50V, X7R, ±10%
|  | Value: | 470 | pF
| Cvcomp | Type: | Capacitor, Ceramic, 10V, X5R, ±10%
|  | Value: | 1 | mF
| Rvcomp | Type: | Resistor, Chip, 1/10W, ±1%
|  | Value: | 62 | kW
| Cvcomp_p | Type: | Capacitor, Ceramic, 10V, X5R, ±10%
|  | Value: | 0.22 | mF
| Rvins1 | Type: | Resistor, Chip, Total Voltage Rating 400V, ±1%
|  | Value: | 6.5 | MW
| Rvins2 | Type: | Resistor, Chip, 1/10W, ±1%
|  | Value: | 100 | kW
| Cvins | Type: | Capacitor, Ceramic, 10V, X5R ±10%
|  | Value: | -0.29948 | mF
| VCC Bypass Capacitors: | Type: | Ceramic, Low ESR/ESL, placed close to the VCC and GND pins with short traces
|  | Values: | 0.1 | mF
|  |  | 1 | mF

## data (hidden)
Data for M1M2 vs VCOMP table
VCOMP | M1 | M2 | M1M2
0 | 0.064 | 0 | 0
0.1 | 0.064 | 0 | 0
0.2 | 0.064 | 0 | 0
0.3 | 0.064 | 0 | 0
0.4 | 0.064 | 0 | 0
0.5 | 0.064 | 0 | 0
0.6 | 0.064 | 0 | 0
0.7 | 0.064 | 0 | 0
0.8 | 0.064 | 0 | 0
0.9 | 0.064 | 0 | 0
1 | 0.064 | 0 | 0
1.1 | 0.064 | 0 | 0
1.2 | 0.064 | 0 | 0
1.3 | 0.064 | 0 | 0
1.4 | 0.064 | 0 | 0
1.5 | 0.064 | 0 | 0
1.6 | 0.064 | 0.001223 | 7.8272e-05
1.7 | 0.064 | 0.004892 | 0.00031309
1.8 | 0.064 | 0.011007 | 0.00070445
1.9 | 0.064 | 0.019568 | 0.0012524
2 | 0.064 | 0.030575 | 0.0019568
2.1 | 0.0779 | 0.044028 | 0.0034298
2.2 | 0.0918 | 0.059927 | 0.0055013
2.3 | 0.1057 | 0.078272 | 0.0082734
2.4 | 0.1196 | 0.099063 | 0.011848
2.5 | 0.1335 | 0.1223 | 0.016327
2.6 | 0.1474 | 0.14798 | 0.021813
2.7 | 0.1613 | 0.17611 | 0.028407
2.8 | 0.1752 | 0.20669 | 0.036212
2.9 | 0.1891 | 0.23971 | 0.045329
3 | 0.205 | 0.27518 | 0.056411
3.1 | 0.2329 | 0.31309 | 0.072918
3.2 | 0.2608 | 0.35345 | 0.092179
3.3 | 0.2887 | 0.39625 | 0.1144
3.4 | 0.3166 | 0.4415 | 0.13978
3.5 | 0.3445 | 0.4892 | 0.16853
3.6 | 0.3724 | 0.53934 | 0.20085
3.7 | 0.4003 | 0.59193 | 0.23695
3.8 | 0.4282 | 0.64697 | 0.27703
3.9 | 0.4561 | 0.70445 | 0.3213
4 | 0.484 | 0.76438 | 0.36996
4.1 | 0.5119 | 0.82675 | 0.42321
4.2 | 0.5398 | 0.89157 | 0.48127
4.3 | 0.5677 | 0.95883 | 0.54433
4.4 | 0.5956 | 1.0285 | 0.6126
4.5 | 0.6235 | 1.1007 | 0.68629
4.6 | 0.6514 | 1.1753 | 0.76559
4.7 | 0.6793 | 1.2524 | 0.85072
4.8 | 0.7072 | 1.3318 | 0.94188
4.9 | 0.7351 | 1.4138 | 1.0393
5 | 0.763 | 1.4982 | 1.1431
5.1 | 0.7909 | 1.585 | 1.2536
5.2 | 0.8188 | 1.6743 | 1.3709
5.3 | 0.8467 | 1.766 | 1.4953
5.4 | 0.8746 | 1.8602 | 1.6269
5.5 | 0.903 | 1.9568 | 1.767
5.6 | 0.903 | 2.056 | 1.8566
5.7 | 0.903 | 2.056 | 1.8566
5.8 | 0.903 | 2.056 | 1.8566
5.9 | 0.903 | 2.056 | 1.8566
6 | 0.903 | 2.056 | 1.8566
6.1 | 0.903 | 2.056 | 1.8566
6.2 | 0.903 | 2.056 | 1.8566
6.3 | 0.903 | 2.056 | 1.8566
6.4 | 0.903 | 2.056 | 1.8566
6.5 | 0.903 | 2.056 | 1.8566
6.6 | 0.903 | 2.056 | 1.8566
6.7 | 0.903 | 2.056 | 1.8566
6.8 | 0.903 | 2.056 | 1.8566
6.9 | 0.903 | 2.056 | 1.8566
Data For Current Averaging Bode Plot | [5 empty] | Data For Open Loop Voltage Bode Plot | [8 empty] | Data for Closed Loop Voltage Bode Plot
Log scale converter | [5 empty] | Log scale converter | [7 empty] | Total Open Loop Phase | EA Gain |  | Total Closed Voltage Loop Bode Plot
| frequency | w | Gain |  | Phase |  | frequency | w | Voltage Feedback Gain | PWM to Power Stage Gain |  | Total Open Loop Gain |  |  |  | dB |  | dB | Phase Margin
| Hz | rad |  | dB | degrees |  | Hz | rad | V/V |  | dB |  | dB | degrees | [5 empty] | 1+sRVCOMPCVCOMP | s(CVCOMP+CVCOMP_P) | 1+S(rvcompcvcompcvcomp_p/CVCOMP+CVCOMPP)
1 | 10 | 62.8319 | -1.76477263644043-1533.65660400244i | 63.7146 | -90.0659 | -2 | 0.01 | 0.062832 | 0.13889 | 77.9411752927416-0.324907200186016i | 37.8354 | 10.825163235103-0.0451260000258356i | 20.6888 | -0.23884 | 1.74952883296218-547.911688834827i | 54.7743 | -5.78612768318118-5931.31241929613i | 75.463 | 89.9441 | 1+0.00389557489045134i | 7.6654860747591e-08i | 1+0.000702480717950242i
1.1 | 12.5893 | 79.1006 | -1.76477126970114-1218.22579946712i | 61.7146 | -90.083 | -1.9 | 0.012589 | 0.079101 | 0.13889 | 77.9403831265072-0.409029773514466i | 37.8354 | 10.8250532120149-0.0568096907658981i | 20.6887 | -0.30068 | 1.74952832799152-435.222295571226i | 52.7743 | -5.78610677939-4711.4038987771i | 73.463 | 89.9296
1.2 | 15.8489 | 99.5818 | -1.76476910356968-967.669961038643i | 59.7146 | -90.1045 | -1.8 | 0.015849 | 0.099582 | 0.13889 | 77.9391276606188-0.51492968142234i | 37.8353 | 10.8248788417526-0.0715180113086584i | 20.6887 | -0.37854 | 1.74952752766754-345.710076592381i | 50.7744 | -5.78607364993897-3742.39481621504i | 71.463 | 89.9114
1.3 | 19.9526 | 125.366 | -1.76476567049355-768.646076666585i | 57.7146 | -90.1315 | -1.7 | 0.019953 | 0.12537 | 0.13889 | 77.9371379641264-0.648241511945245i | 37.8352 | 10.8246024950176-0.0900335433257285i | 20.6885 | -0.47655 | 1.74952625924105-274.608179829188i | 48.7744 | -5.78602114537117-2972.68190457953i | 69.463 | 89.8885
1.4 | 25.1189 | 157.8265 | -1.76476022946192-610.555398768588i | 55.7145 | -90.1656 | -1.6 | 0.025119 | 0.15783 | 0.13889 | 77.9339847157865-0.816054694383098i | 37.835 | 10.8241645438592-0.11334092977543i | 20.6884 | -0.59993 | 1.74952424892427-218.130170003555i | 46.7746 | -5.78593793644756-2361.2751448035i | 67.463 | 89.8596
1.5 | 31.6228 | 198.6918 | -1.76475160607668-484.979022275434i | 53.7145 | -90.2085 | -1.5 | 0.031623 | 0.19869 | 0.13889 | 77.9289876765793-1.02728611952171i | 37.8347 | 10.823470510636-0.142678627711349i | 20.6881 | -0.75525 | 1.74952106279637-173.26838714204i | 44.7748 | -5.78580607227195-1875.61489792172i | 65.4629 | 89.8233
1.6 | 39.8107 | 250.1381 | -1.76473793910474-385.22954724108i | 51.7145 | -90.2625 | -1.4 | 0.039811 | 0.25014 | 0.13889 | 77.9210692156507-1.29314518961254i | 37.8343 | 10.8223707243959-0.179603498557297i | 20.6876 | -0.95077 | 1.74951601314771-137.63377771371i | 42.7752 | -5.78559711448805-1489.83798581361i | 63.4628 | 89.7775
1.7 | 50.1187 | 314.9052 | -1.76471627884754-305.99495041915i | 49.7144 | -90.3304 | -1.3 | 0.050119 | 0.31491 | 0.13889 | 77.9085225965872-1.62771120891202i | 37.8336 | 10.8206281384149-0.226071001237781i | 20.6869 | -1.1969 | 1.74950801005365-109.328668815785i | 40.7758 | -5.7852660212095-1183.40038315103i | 61.4627 | 89.7199
1.8 | 63.0957 | 396.4422 | -1.7646819507425-243.055700673282i | 47.7143 | -90.416 | -1.2 | 0.063096 | 0.39644 | 0.13889 | 77.888645819727-2.04864420062849i | 37.8325 | 10.8178674749621-0.284533916753957i | 20.6858 | -1.5067 | 1.74949532615434-86.8457101674713i | 38.7767 | -5.78474148082631-939.983174118167i | 59.4626 | 89.6474
1.9 | 79.4328 | 499.0911 | -1.76462754709813-193.060053594654i | 45.7142 | -90.5237 | -1.1 | 0.079433 | 0.49909 | 0.13889 | 77.8571640184037-2.57804780175565i | 37.8307 | 10.8134950025561-0.358062194688285i | 20.6841 | -1.8965 | 1.74947522390539-68.9876022025453i | 36.7782 | -5.78391066012909-746.623512593776i | 57.4623 | 89.5562
2 | 100 | 628.3185 | -1.76454133000337-153.345558964092i | 43.714 | -90.6593 | -1 | 0.1 | 0.62832 | 0.13889 | 77.8073208224117-3.24349211664238i | 37.8279 | 10.8065723364461-0.450485016200331i | 20.6813 | -2.3871 | 1.74944336493413-54.8033354847657i | 34.7806 | -5.7825952020105-593.024307217238i | 55.4619 | 89.4413
2.1 | 125.8925 | 791.0062 | -1.76440470237293-121.797275716971i | 41.7137 | -90.83 | -0.9 | 0.12589 | 0.79101 | 0.13889 | 77.7284552720293-4.0791757982435i | 37.8235 | 10.7956187877819-0.566552194200487i | 20.6769 | -3.0041 | 1.74939287424424-43.5375459541726i | 32.7843 | -5.78051361003812-471.005871448205i | 53.4612 | 89.2969
2.2 | 158.4893 | 995.8178 | -1.7641882055061-96.7351439139424i | 39.7131 | -91.0448 | -0.8 | 0.15849 | 0.99582 | 0.13889 | 77.6037887619343-5.12714158135756i | 37.8166 | 10.7783039947131-0.712102997410773i | 20.6699 | -3.7799 | 1.74931285786314-34.5902889699229i | 30.7902 | -5.77722269287763-374.070340712294i | 51.4601 | 89.1152
2.3 | 199.5262 | 1253.6603 | -1.76384518990425-76.8245160099906i | 37.7123 | -91.3152 | -0.7 | 0.19953 | 1.2537 | 0.13889 | 77.4070227294038-6.43832282786485i | 37.8055 | 10.7509753790839-0.894211503870119i | 20.6589 | -4.7546 | 1.74918605543822-27.4850899377853i | 28.7995 | -5.77202739181928-297.055667506218i | 49.4584 | 88.8868
2.4 | 251.1886 | 1578.2648 | -1.76330181995596-61.0050831755679i | 35.7109 | -91.6556 | -0.6 | 0.25119 | 1.5783 | 0.13889 | 77.0972053047082-8.07292691913138i | 37.7881 | 10.7079451812095-1.12123984987936i | 20.6415 | -5.9777 | 1.74898512478949-21.8435700359602i | 26.8142 | -5.76384434895259-235.860782325732i | 47.4557 | 88.6001
2.5 | 316.2278 | 1986.9177 | -1.76244132205121-48.4344123129292i | 33.7088 | -92.084 | -0.5 | 0.31623 | 1.9869 | 0.13889 | 76.6112258744373-10.099149403426i | 37.7607 | 10.6404480381163-1.40265963936472i | 20.614 | -7.5096 | 1.74866676571312-17.3652956356891i | 24.8375 | -5.75100145726608-187.227310173042i | 45.4515 | 88.2406
2.6 | 398.1072 | 2501.3811 | -1.76107924379542-38.4430880478005i | 31.7055 | -92.6229 | -0.4 | 0.39811 | 2.5014 | 0.13889 | 75.8534261314581-12.5883145733097i | 37.7175 | 10.5351980738136-1.74837702407079i | 20.5708 | -9.4227 | 1.74816243791734-13.8117780643373i | 22.874 | -5.73095788059222-148.566264700145i | 43.4449 | 87.7909
2.7 | 501.1872 | 3149.0523 | -1.75892480249369-30.4990730907497i | 29.7002 | -93.3007 | -0.3 | 0.50119 | 3.1491 | 0.13889 | 74.6826290265521-15.603139210711i | 37.6499 | 10.3725873647989-2.16710266815431i | 20.5033 | -11.8008 | 1.74736372783829-10.9937711226152i | 20.9313 | -5.69994780781385-117.820568034764i | 41.4346 | 87.2303
2.8 | 630.9573 | 3964.4219 | -1.75552101999002-24.1793934244534i | 27.6917 | -94.1526 | -0.2 | 0.63096 | 3.9644 | 0.13889 | 72.89930674253-19.1741351279337i | 37.545 | 10.1249037142403-2.66307432332413i | 20.3983 | -14.7363 | 1.74609935158246-8.76118887746861i | 19.0204 | -5.65260933110978-93.3561861558149i | 39.4188 | 86.535
2.9 | 794.3282 | 4990.9115 | -1.75015329054511-19.1476489544289i | 25.6784 | -95.2225 | -0.1 | 0.79433 | 4.9909 | 0.13889 | 70.2410245839638-23.2585814426721i | 37.3837 | 9.75569785888387-3.23035853370446i | 20.237 | -18.321 | 1.74409919407515-6.99510479448854i | 17.1578 | -5.58179169371301-73.8761945814679i | 37.3948 | 85.6792
3 | 1000 | 6283.1853 | -1.74171292688891-15.1361681241128i | 23.6574 | -96.5641 | 0 | 1 | 6.2832 | 0.13889 | 66.4033539929696-27.6810398967975i | 37.1396 | 9.22268805457912-3.84458887455521i | 19.993 | -22.6294 | 1.74093852751232-5.60140217291697i | 15.3664 | -5.47895551446153-58.3531778032133i | 35.3594 | 84.6361
3.1 | 1258.9254 | 7910.0617 | -1.72850134588366-11.9318858490126i | 21.6244 | -98.2428 | 0.1 | 1.2589 | 7.9101 | 0.13889 | 61.1115903068582-32.0712561827552i | 36.779 | 8.48772087595253-4.45434113649378i | 19.6323 | -27.6904 | 1.73595260683444-4.50573006766936i | 13.6764 | -5.33577760966364-45.9759042643905i | 33.3087 | 83.3801
3.2 | 1584.8932 | 9958.1776 | -1.70796808299484-9.36524446730038i | 19.5725 | -100.3356 | 0.2 | 1.5849 | 9.9582 | 0.13889 | 54.2586155226895-35.8476832422042i | 36.2624 | 7.53591882259577-4.97884489475059i | 19.1158 | -33.452 | 1.72810868996064-3.64948146216315i | 12.1232 | -5.14731534221222-36.1061811720143i | 31.239 | 81.8866
3.3 | 1995.2623 | 12536.6029 | -1.67640587199641-7.30160846822512i | 17.4915 | -102.9307 | 0.3 | 1.9953 | 12.5366 | 0.13889 | 46.0705878447232-38.3191740174192i | 35.552 | 6.39869275621156-5.32210750241934i | 18.4053 | -39.752 | 1.71582108842703-2.98655247439103i | 10.7421 | -4.91574136085247-28.2418159714584i | 29.1475 | 80.1261
3.4 | 2511.8864 | 15782.6479 | -1.62870459668696-5.63484131104677i | 15.3661 | -106.1215 | 0.4 | 2.5119 | 15.7826 | 0.13889 | 37.1785212584159-38.9300084087788i | 34.6207 | 5.16368350811332-5.40694561233039i | 17.474 | -46.3183 | 1.69670050000662-2.48066241816308i | 9.5581 | -4.65158238746795-21.9833229418148i | 27.0321 | 78.0527
3.5 | 3162.2777 | 19869.1765 | -1.55842384444504-4.28277197633466i | 13.1745 | -109.9955 | 0.5 | 3.1623 | 19.8692 | 0.13889 | 28.4696621313886-37.52966592666i | 33.4616 | 3.95411974047064-5.212453600925i | 16.3149 | -52.8164 | 1.66725417737391-2.10301536564586i | 8.5748 | -4.36934736032505-17.0060596123233i | 24.8897 | 75.5907
3.6 | 3981.0717 | 25013.8112 | -1.45866538018046-3.18416118071458i | 10.8872 | -114.6125 | 0.6 | 3.9811 | 25.0138 | 0.13889 | 20.7617971703961-34.4554026386698i | 32.0904 | 2.88358294033279-4.78547258870414i | 14.9437 | -58.9281 | 1.62262248368672-1.83007569015692i | 7.7685 | -4.0788105379403-13.0421904571521i | 22.7123 | 72.6335
3.7 | 5011.8723 | 31490.5226 | -1.32431034642459-2.29630271818199i | 8.4676 | -119.9727 | 0.7 | 5.0119 | 31.4905 | 0.13889 | 14.5279503025018-30.3526581711034i | 30.5398 | 2.01777087534747-4.21564696820881i | 13.3931 | -64.4224 | 1.55658151683261-1.64125754578687i | 7.0899 | -3.77813754717722-9.87367982703828i | 20.483 | 69.0608
3.8 | 6309.5734 | 39644.2192 | -1.15561217487122-1.59166430388047i | 5.8758 | -125.9812 | 0.8 | 6.3096 | 39.6442 | 0.13889 | 9.84363085065209-25.8909331945383i | 28.8493 | 1.36717095147946-3.59596294368588i | 11.7026 | -69.1834 | 1.46225800929106-1.51650402521981i | 6.4719 | -3.45413560477-7.33154586660073i | 18.1745 | 64.7733
3.9 | 7943.2823 | 49909.1149 | -0.961493634611266-1.05192743326616i | 3.0771 | -132.4283 | 0.9 | 7.9433 | 49.9091 | 0.13889 | 6.51453864610745-21.5712866603768i | 27.0566 | 0.904797034181591-2.99601203616345i | 9.9099 | -73.1957 | 1.3341294227819-1.43422297754345i | 5.8398 | -3.0898329583149-5.29474850489077i | 15.7497 | 59.7336
4 | 10000 | 62831.8531 | -0.759336459162413-0.659893150657189i | 0.052023 | -139.0081 | 1 | 10 | 62.8319 | 0.13889 | 4.24121662040194-17.6800235862689i | 25.1926 | 0.589057863944714-2.45555883142624i | 8.046 | -76.5104 | 1.17144567144948-1.37082845614409i | 5.1208 | -2.67610063690371-3.68405104627468i | 13.1668 | 54.0053
4.1 | 12589.2541 | 79100.6165 | -0.56954692527622-0.393159595405335i | -3.197 | -145.3826 | 1.1 | 12.5893 | 79.1006 | 0.13889 | 2.730866208137-14.331538309217i | 23.2807 | 0.379286973352361-1.9904914318357i | 6.1341 | -79.2117 | 0.981717160347777-1.30342276543699i | 4.2532 | -2.22209931622554-2.44847087185948i | 10.3873 | 47.7748
4.2 | 15848.9319 | 99581.7762 | -0.407946841558403-0.223688132049775i | -6.6463 | -151.2629 | 1.2 | 15.8489 | 99.5818 | 0.13889 | 1.74563130988407-11.5330694769074i | 21.3373 | 0.242448793039454-1.60181520512603i | 4.1906 | -81.3931 | 0.781192234606825-1.21545389939628i | 3.1965 | -1.75753342277047-1.54601093042332i | 7.3871 | 41.3364
4.3 | 19952.6231 | 125366.0286 | -0.281403044533816-0.122565476969222i | -10.259 | -156.4644 | 1.3 | 19.9526 | 125.366 | 0.13889 | 1.1105982381833-9.23739182487106i | 19.3733 | 0.154249755303236-1.28297108678765i | 2.2267 | -83.1443 | 0.590145013987293-1.10177263314485i | 1.9373 | -1.32251270853777-0.927087149019986i | 4.164 | 35.0306
4.4 | 25118.8643 | 157826.4792 | -0.188654879070264-0.0652690677166408i | -13.9956 | -160.9159 | 1.4 | 25.1189 | 157.8265 | 0.13889 | 0.704444411962499-7.37630921106351i | 17.3962 | 0.0978395016614583-1.02448739042549i | 0.24956 | -84.5447 | 0.425299350786375-0.968589810963432i | 0.48848 | -0.950696971288765-0.530480166455817i | 0.73804 | 29.1611
4.5 | 31622.7766 | 198691.7653 | -0.123921997347859-0.0340555401141095i | -17.8208 | -164.6336 | 1.5 | 31.6228 | 198.6918 | 0.13889 | 0.445961839617315-5.87881892648939i | 15.4107 | 0.0619391443912938-0.816502628679083i | -1.7359 | -85.6619 | 0.294792103398426-0.828127199968581i | -1.1199 | -0.657908864997187-0.291992017551863i | -2.8558 | 23.9325
4.6 | 39810.7171 | 250138.1125 | -0.0802696066097482-0.01752227541908i | -21.7068 | -167.6859 | 1.6 | 39.8107 | 250.1381 | 0.13889 | 0.28197830716276-4.67959301833312i | 13.4199 | 0.0391636537726056-0.649943474768489i | -3.7267 | -86.5517 | 0.198334244697487-0.692295612182925i | -2.8516 | -0.442185522058565-0.156018873828095i | -6.5783 | 19.4347
4.7 | 50118.7234 | 314905.2262 | -0.051511349717756-0.008931868024248i | -25.6333 | -170.1629 | 1.7 | 50.1187 | 314.9052 | 0.13889 | 0.178154139655971-3.72210228569788i | 11.4257 | 0.0247436305077738-0.516958650791373i | -5.7209 | -87.2597 | 0.130604451416264-0.569147305766202i | -4.6726 | -0.290993995001926-0.0815998716298731i | -10.3936 | 15.6644
4.8 | 63095.7344 | 396442.1916 | -0.0328553775149828-0.0045252838900683i | -29.5863 | -172.1578 | 1.8 | 63.0957 | 396.4422 | 0.13889 | 0.112502561595133-2.95906698520807i | 9.4294 | 0.0156253557771018-0.410981525723343i | -7.7173 | -87.8227 | 0.084740390579082-0.46243733810681i | -6.5555 | -0.188729104015089-0.042052482943118i | -14.2728 | 12.5614
4.9 | 79432.8235 | 499091.1493 | -0.0208737566599541-0.00228370490198882i | -33.5563 | -173.7564 | 1.9 | 79.4328 | 499.0911 | 0.13889 | 0.0710221494234151-2.35172316517612i | 7.4317 | 0.00986418741991878-0.326628217385573i | -9.715 | -88.2702 | 0.0544406985322444-0.372757084173135i | -8.4798 | -0.121215968667722-0.0214588140551986i | -18.1948 | 10.039
5 | 100000 | 628318.5307 | -0.0132281916063054-0.00114958170798365i | -37.5373 | -175.0333 | 2 | 100 | 628.3185 | 0.13889 | 0.0448270210510943-1.86866849873471i | 5.4331 | 0.00622597514598533-0.259537291490932i | -11.7135 | -88.6258 | 0.0347488007144878-0.298894670720689i | -10.4313 | -0.0773579681103204-0.0108795204111708i | -22.1448 | 8.0055
5.1 | 125892.5412 | 791006.165 | -0.00836957679169583-0.000577753874018575i | -41.5253 | -176.0511 | 2.1 | 125.8925 | 791.0062 | 0.13889 | 0.0282899426241745-1.48465126294304i | 3.4341 | 0.00392915869780202-0.206201564297645i | -13.7126 | -88.9084 | 0.0220869047142262-0.238852216741006i | -12.4004 | -0.0491649177741902-0.00549284256746369i | -26.113 | 6.3748
5.2 | 158489.3192 | 995817.762 | -0.00529010475325888-0.000290070550879533i | -45.5177 | -176.8615 | 2.2 | 158.4893 | 995.8178 | 0.13889 | 0.0178521383203219-1.17945840220582i | 1.4346 | 0.00247946365560027-0.163813666973031i | -15.712 | -89.1328 | 0.0140011255992078-0.19045331189095i | -14.3808 | -0.0311641401259542-0.00276579779107852i | -30.0928 | 5.0717
5.3 | 199526.2315 | 1253660.2861 | -0.00334152699621511-0.000145540660647479i | -49.5129 | -177.5061 | 2.3 | 199.5262 | 1253.6603 | 0.13889 | 0.0112648899683472-0.936956308087608i | -0.56499 | 0.00156456805115933-0.130132820567723i | -17.7116 | -89.3112 | 0.00886028073564779-0.151649218339556i | -16.3684 | -0.0197206780072536-0.00139027884514906i | -34.08 | 4.0326
5.4 | 251188.6432 | 1578264.792 | -0.00210983528269305-7.29941269559014e-05i | -53.5098 | -178.0185 | 2.4 | 251.1886 | 1578.2648 | 0.13889 | 0.00710804418242567-0.744290548482114i | -2.5648 | 0.000987228358670233-0.103373687289183i | -19.7114 | -89.4528 | 0.00560092717883433-0.120643968732116i | -18.3605 | -0.0124658825028939-0.000698091641949176i | -38.0719 | 3.2052
5.5 | 316227.766 | 1986917.6532 | -0.00133180365940842-3.6599872434097e-05i | -57.5079 | -178.4258 | 2.5 | 316.2278 | 1986.9177 | 0.13889 | 0.00448502362616257-0.591230895492362i | -4.5646 | 0.000622919948078135-0.082115402151717i | -21.7113 | -89.5654 | 0.00353812625699171-0.0959237694792804i | -20.3556 | -0.00787461493727542-0.000350287489959916i | -42.0668 | 2.547
5.6 | 398107.1706 | 2501381.1247 | -0.000840545393405976-1.83484988995945e-05i | -61.5067 | -178.7495 | 2.6 | 398.1072 | 2501.3811 | 0.13889 | 0.00282991869242975-0.469641366699203i | -6.5645 | 0.000393044262837466-0.0652279675971116i | -23.7112 | -89.6548 | 0.00223407409514216-0.0762415879567613i | -22.3524 | -0.00497220573879011-0.000175690431423502i | -46.0636 | 2.0237
5.7 | 501187.2336 | 3149052.2625 | -0.000530441525829092-9.1976500892444e-06i | -65.5059 | -179.0066 | 2.7 | 501.1872 | 3149.0523 | 0.13889 | 0.00178558190848286-0.373054396361431i | -8.5645 | 0.000247997487289286-0.0518131106057544i | -25.7111 | -89.7258 | 0.00141027005043485-0.0605842445548053i | -24.3505 | -0.0031387084206553-8.80952185260747e-05i | -50.0616 | 1.6077
5.8 | 630957.3445 | 3964421.9163 | -0.000334723105298525-4.61025619124389e-06i | -69.5055 | -179.2109 | 2.8 | 630.9573 | 3964.4219 | 0.13889 | 0.00112663554433504-0.296330145406038i | -10.5644 | 0.000156477158935422-0.0411569646397275i | -27.7111 | -89.7822 | 0.000890085028369203-0.0481355121194279i | -26.3492 | -0.00198097229223802-4.41653062192916e-05i | -54.0603 | 1.2772
5.9 | 794328.2347 | 4990911.4935 | -0.000211210785555248-2.31076329087803e-06i | -73.5052 | -179.3732 | 2.9 | 794.3282 | 4990.9115 | 0.13889 | 0.000710862763276438-0.235384656931708i | -12.5644 | 9.87309393439487e-05-0.0326923134627372i | -29.711 | -89.827 | 0.000561711148780505-0.038241281203093i | -28.3484 | -0.00125014049403884-2.21392345663438e-05i | -58.0595 | 1.0146
6 | 1000000 | 6283185.3072 | -0.000133270882628062-1.15817621513003e-06i | -77.505 | -179.5021 | 3 | 1000 | 6283.1853 | 0.13889 | 0.00044852559105255-0.186973308335823i | -14.5644 | 6.22952209795209e-05-0.0259685150466421i | -31.711 | -89.8626 | 0.000354457773204417-0.0303790796986139i | -30.3479 | -0.000788877507231285-1.10972134998376e-05i | -62.0589 | 0.80593
[6 empty] | 3.1 | 1258.9254 | 7910.0617 | 0.13889 | 0.000283001116866041-0.148518493356866i | -16.5644 | 3.93057106758389e-05-0.020627568521787i | -33.711 | -89.8908 | 0.000223664458409259-0.0241324396915348i | -32.3476 | -0.000497784762044536-5.56219663414278e-06i | -66.0586 | 0.64019
[6 empty] | 3.2 | 1584.8932 | 9958.1776 | 0.13889 | 0.000178561872447603-0.117972590730034i | -18.5644 | 2.48002600621667e-05-0.0163850820458381i | -35.711 | -89.9133 | 0.000141129391129626-0.0191698195370097i | -34.3474 | -0.000314095565872212-2.78783316260065e-06i | -70.0584 | 0.50853
Data for Current Averaging Chart | [5 empty] | 3.3 | 1995.2623 | 12536.6029 | 0.13889 | 0.000112665020118222-0.0937090389672694i | -20.5644 | 1.56479194608639e-05-0.0130151443010097i | -37.711 | -89.9311 | 8.90492768148762e-05-0.0152275004801451i | -36.3473 | -0.000198186722656871-1.39726788874975e-06i | -74.0583 | 0.40394
x | a(x) | VIN(x) | IAVG(x) |  |  | 3.4 | 2511.8864 | 15782.6479 | 0.13889 | 7.10868598306639e-05-0.0744357752081112i | -22.5644 | 9.87317497648111e-06-0.0103383021122377i | -39.711 | -89.9453 | 5.61873506442738e-05-0.0120958198095009i | -38.3472 | -0.000125049684738265-7.00305951309925e-07i | -78.0582 | 0.32087
0 | 0 | 0 | 0 |  |  | 3.5 | 3162.2777 | 19869.1765 | 0.13889 | 4.48527914028509e-05-0.059126457822317i | -24.5644 | 6.22955436150708e-06-0.00821200803087737i | -41.711 | -89.9565 | 3.54522417379472e-05-0.00960814453770848i | -40.3472 | -7.89019392538255e-05-3.50988552575501e-07i | -82.0582 | 0.25487
0.1 | 0.012566 | 0.30158 | 0.20865 |  |  | 3.6 | 3981.0717 | 25013.8112 | 0.13889 | 2.83002041661589e-05-0.0469658248415958i | -26.5644 | 3.93058391196652e-06-0.00652303122799942i | -43.711 | -89.9655 | 2.23690195835692e-05-0.00763206727177776i | -42.3471 | -4.97841252246902e-05-1.75912294116848e-07i | -86.0581 | 0.20245
0.2 | 0.02513 | 0.60312 | 0.41726 |  |  | 3.7 | 5011.8723 | 31490.5226 | 0.13889 | 1.78562240615884e-05-0.0373062857376854i | -28.5644 | 2.48003111966506e-06-0.00518142857467853i | -45.711 | -89.9726 | 1.41139637915424e-05-0.0060623899701976i | -44.3471 | -3.1411805619357e-05-8.81654110771113e-08i | -90.0581 | 0.16082
0.3 | 0.03769 | 0.90456 | 0.62581 |  |  | 3.8 | 6309.5734 | 39644.2192 | 0.13889 | 1.12665166688791e-05-0.0296334385995161i | -30.5644 | 1.56479398178877e-06-0.00411575536104391i | -47.711 | -89.9782 | 8.9053356267367e-06-0.00481553927461933i | -46.3471 | -1.98195676508164e-05-4.41875097236287e-08i | -94.0581 | 0.12774
0.4 | 0.050244 | 1.2059 | 0.83425 |  |  | 3.9 | 7943.2823 | 49909.1149 | 0.13889 | 7.10869181814924e-06-0.0235386782272291i | -32.5644 | 9.87318308076284e-07-0.00326926086489294i | -49.711 | -89.9827 | 5.61889747371192e-06-0.00382512470092508i | -48.3471 | -1.25053249404293e-05-2.21462572625503e-08i | -98.0581 | 0.10147
0.5 | 0.062791 | 1.507 | 1.0426 |  |  | 4 | 10000 | 62831.8531 | 0.13889 | 4.48528146327432e-06-0.0186974373533011i | -34.5644 | 6.229557587881e-07-0.0025968662990696i | -51.711 | -89.9863 | 3.54528883093843e-06-0.00303840750312316i | -50.3471 | -7.89033583914266e-06-1.10994345371474e-08i | -102.0581 | 0.080599
0.6 | 0.075327 | 1.8078 | 1.2507
0.7 | 0.087851 | 2.1084 | 1.4587
0.8 | 0.10036 | 2.4087 | 1.6664
0.9 | 0.11286 | 2.7086 | 1.8739
1 | 0.12533 | 3.008 | 2.081
2 | 0.24869 | 5.9686 | 4.1292
3 | 0.36812 | 8.835 | 6.1123
4 | 0.48175 | 11.5621 | 7.999
5 | 0.58779 | 14.1068 | 9.7596
6 | 0.68455 | 16.4291 | 11.3662
7 | 0.77051 | 18.4923 | 12.7936
8 | 0.84433 | 20.2639 | 14.0192
9 | 0.90483 | 21.7158 | 15.0237
10 | 0.95106 | 22.8254 | 15.7913
11 | 0.98229 | 23.5749 | 16.3098
12 | 0.99803 | 23.9526 | 16.5712
13 | 0.99803 | 23.9526 | 16.5712
14 | 0.98229 | 23.5749 | 16.3098
15 | 0.95106 | 22.8254 | 15.7913
16 | 0.90483 | 21.7158 | 15.0237
17 | 0.84433 | 20.2639 | 14.0192
18 | 0.77051 | 18.4923 | 12.7936
19 | 0.68455 | 16.4291 | 11.3662
20 | 0.58779 | 14.1068 | 9.7596
21 | 0.48175 | 11.5621 | 7.999
22 | 0.36812 | 8.835 | 6.1123
23 | 0.24869 | 5.9686 | 4.1292
24 | 0.12533 | 3.008 | 2.081
25 | 1.2246e-16 | 2.9392e-15 | 2.0334e-15
26 | -0.12533 | 3.008 | 2.081
27 | -0.24869 | 5.9686 | 4.1292
28 | -0.36812 | 8.835 | 6.1123
29 | -0.48175 | 11.5621 | 7.999
30 | -0.58779 | 14.1068 | 9.7596
31 | -0.68455 | 16.4291 | 11.3662
32 | -0.77051 | 18.4923 | 12.7936
33 | -0.84433 | 20.2639 | 14.0192
34 | -0.90483 | 21.7158 | 15.0237
35 | -0.95106 | 22.8254 | 15.7913
36 | -0.98229 | 23.5749 | 16.3098
37 | -0.99803 | 23.9526 | 16.5712
38 | -0.99803 | 23.9526 | 16.5712
39 | -0.98229 | 23.5749 | 16.3098
40 | -0.95106 | 22.8254 | 15.7913
41 | -0.90483 | 21.7158 | 15.0237
42 | -0.84433 | 20.2639 | 14.0192
43 | -0.77051 | 18.4923 | 12.7936
44 | -0.68455 | 16.4291 | 11.3662
45 | -0.58779 | 14.1068 | 9.7596
46 | -0.48175 | 11.5621 | 7.999
47 | -0.36812 | 8.835 | 6.1123
48 | -0.24869 | 5.9686 | 4.1292
49 | -0.12533 | 3.008 | 2.081
50 | -2.4493e-16 | 5.8783e-15 | 4.0668e-15
51 | 0.12533 | 3.008 | 2.081
52 | 0.24869 | 5.9686 | 4.1292
53 | 0.36812 | 8.835 | 6.1123
54 | 0.48175 | 11.5621 | 7.999
55 | 0.58779 | 14.1068 | 9.7596
56 | 0.68455 | 16.4291 | 11.3662
57 | 0.77051 | 18.4923 | 12.7936
58 | 0.84433 | 20.2639 | 14.0192
59 | 0.90483 | 21.7158 | 15.0237
60 | 0.95106 | 22.8254 | 15.7913
61 | 0.98229 | 23.5749 | 16.3098
62 | 0.99803 | 23.9526 | 16.5712
63 | 0.99803 | 23.9526 | 16.5712
64 | 0.98229 | 23.5749 | 16.3098
65 | 0.95106 | 22.8254 | 15.7913
66 | 0.90483 | 21.7158 | 15.0237
67 | 0.84433 | 20.2639 | 14.0192
68 | 0.77051 | 18.4923 | 12.7936
69 | 0.68455 | 16.4291 | 11.3662
70 | 0.58779 | 14.1068 | 9.7596
71 | 0.48175 | 11.5621 | 7.999
72 | 0.36812 | 8.835 | 6.1123
73 | 0.24869 | 5.9686 | 4.1292
74 | 0.12533 | 3.008 | 2.081
75 | 3.6739e-16 | 8.8175e-15 | 6.1002e-15
76 | -0.12533 | 3.008 | 2.081
77 | -0.24869 | 5.9686 | 4.1292
78 | -0.36812 | 8.835 | 6.1123
79 | -0.48175 | 11.5621 | 7.999
80 | -0.58779 | 14.1068 | 9.7596
81 | -0.68455 | 16.4291 | 11.3662
82 | -0.77051 | 18.4923 | 12.7936
83 | -0.84433 | 20.2639 | 14.0192
84 | -0.90483 | 21.7158 | 15.0237
85 | -0.95106 | 22.8254 | 15.7913
86 | -0.98229 | 23.5749 | 16.3098
87 | -0.99803 | 23.9526 | 16.5712
88 | -0.99803 | 23.9526 | 16.5712
89 | -0.98229 | 23.5749 | 16.3098
90 | -0.95106 | 22.8254 | 15.7913
91 | -0.90483 | 21.7158 | 15.0237
92 | -0.84433 | 20.2639 | 14.0192
93 | -0.77051 | 18.4923 | 12.7936
94 | -0.68455 | 16.4291 | 11.3662
95 | -0.58779 | 14.1068 | 9.7596
96 | -0.48175 | 11.5621 | 7.999
97 | -0.36812 | 8.835 | 6.1123
98 | -0.24869 | 5.9686 | 4.1292
99 | -0.12533 | 3.008 | 2.081
100 | -4.8986e-16 | 1.1757e-14 | 8.1336e-15