## INSTRUCTIONS READ ME FIRST!
UCC28019A Design Calculator
This spreadsheet guides the User through the design process for a CONTINUOUS CONDUCTION MODE PFC BOOST converter using the UCC28019A controller.
1. The Macros must be ENABLED.
2. The Analysis ToolPak Add-In must be checked.
3. Enter the desired design parameters in the YELLOW shaded boxes
• These parameters include input and output voltages, output power, desired efficiency and power factor, along with part parameters, desired current and voltage ripple factors, etc.
• The User must also iterarate a value for VCOMP that will result in a satisfactory M1M2 product.
4. The spreadsheet will calculate the ideal values and display the results in red type.
5. Actual standard values must be entered for the spreadsheet to calculate the gain-phase plots.

## CALCULATIONS
UCC28019A Design Calculator: This spreadsheet guides the User through the design process of a CONTINUOUS CONDUCTION MODE PFC Boost Converter using the UCC28019A Controller
Please enter design parameters into the | shaded | cells;
Calculated results will be in RED
Be sure to have the Analysis ToolPak box checked in the Tools/Add-Ins menu
INPUT:
Minimum Input Voltage from AC Line: | VIN(min) | 85 | VRMS
Maximum Input Voltage from AC Line: | VIN(max) | 265 | VRMS
Nominal Input Voltage from AC Line (i.e.115 VRMS): | VIN(nom) | 115 | VRMS
Minimum Line Frequency: | fLINE(min): | 47 | Hz
Maximum Line Frequency: | fLINE(max): | 63 | Hz
Nominal Line Frequency (i.e. 50 Hz): | fLINE(nom) | 50 | HZ
Minimum Rectified AC Line Voltage: | VIN_RECTIFIED(min) | 120.2082 | V
Maximum Rectified AC Line Voltage: | VIN_RECTIFIED(max) | 374.7666 | V
OUTPUT:
Maximum Output Power of PFC Stage: | POUT(max) | 150 | W
Output Voltage (Note: Must be > VIN_RECTIFIED(max)): | VOUT | 390 | V
Target Power Factor, VIN(nom), Full Load: | PF | 0.99
Predicted Efficiency: | h | 0.92
Maximum Ambient Temperature: | TAMB(max) | 50 | °C
Maximum Output Current of PFC Stage: | IOUT | 0.38462 | A
Maximum Input Power Drawn from the Line: | PIN(max) | 163.0435 | W
Maximum RMS AC Line Current: | IIN_RMS(max) | 1.9375 | A
Maximum Peak AC Line Current, assuming sinusoidal: | IIN_PEAK(max) | 2.7401 | A
Maximum Average AC Line Current, assuming sinusoidal: | IIN_AVG(max) | 1.7444 | A
Minimum Input Fuse Rating: | IFUSE | 2.9063 | A
BRIDGE RECTIFIER:
Bridge Rectifier Forward Voltage, at IIN_PEAK(max): | VF_BRIDGE | 0.95 | V
Bridge Rectifier Thermal Resistance, Junction to Case: | RqJC(Bridge) | 2.2 | °C/W
Bridge Rectifier Maximum Junction Temperature: | TJ(max) | 125 | °C
Bridge Rectifier Minimum Average Current Rating: | IBRIDGE(RATED) | 2.6166 | A
Bridge Rectifier Minimum DC Blocking Voltage Rating: | VDC_BLOCKING(RATED) | 412.2433 | V
Bridge Rectifier Power Dissipation: | PBRIDGE | 3.3143 | W
Required Heat Sink Thermal Impedance: | RqHS_AMB(Bridge) | 19.4289 | °C/W
INPUT CAPACITOR:
Inductor Peak-to-Peak Current Ripple Factor (i.e. 0.2 for 20%, 0.3 for 30%): | LI_ripple_factor | 0.3 | THE DEVICE IS A CCM CONTROLLER; VALUE SHOULD BE < 0.40
Maximum High Frequency Voltage Ripple Factor (i.e. 0.03 for 3%, 0.09 for 9%): | VCin_ripple_factor | 0.06
Maximum Allowable Inductor Current Ripple: | IRIPPLE | 0.82203 | A
Maximum Inductor Voltage Ripple: | VIN_RIPPLE | 7.2125 | V
Maximum Input Capacitor Value: | CIN | 0.21918 | mF
BOOST INDUCTOR DESIGN:
Maximum Duty Cycle: | DUTY(max) | 0.69177
Maximum Inductor Peak Current: | IL_PEAK(max) | 3.1511 | A
Minimum Boost Inductor Value: | LBST | 1.8248 | mH
Actual Boost Inductor Value Used: | LBST(actual) | 2 | mH
Actual Maximum Inductor Ripple Current: | IRIPPLE(actual) | 0.75 | A
Actual Maximum Inductor Peak Current: | IL_PEAK(actual) | 3.1151 | A
BOOST DIODE:
Forward Voltage Drop, at IL_PEAK(max),125°C | VF | 1.5 | V
Reverse Recovery Charge: | QRR | 0 | nC
Boost Diode Maximum Junction Temperature: | TJ(max) | 125 | °C
Boost Diode Thermal Resistance, Junction to Case: | RqJC(Diode) | 2.4 | °C/W
Boost Diode Thermal Resistance, Case to Heatsink: | RqJC(Case_HS) | 1 | °C/W
Boost Diode Conduction Losses: | PDIODE(cond) | 0.57692 | W
Reverse Recovery Losses | PREVERSE | 0 | W
Total Boost Diode Losses: | PDIODE(total) | 0.57692 | W
Required Heat Sink Thermal Impedance: | RqHS_AMB(Diode) | 126.6 | °C/W
SWITCHING ELEMENT:
VCC Bias Voltage to the UCC28019A: | VCC | 12.5 | V | NOTE: VCC SHOULD BE FROM A WELL REGULATED 12V AUXILIARY SUPPLY, NOT A BOOTSTRAP BIAS SUPPLY
Gate-Source Voltage: | VGS | 11.25 | V
Drain-Source RMS Current: | IDS_RMS | 1.5164 | A
FET On-Resistance at TJ = 125°C: | RDSon | 0.35 | W
FET Gate Charge at VGS: | Qg | 87 | nC
FET Rise Time: | tr | 5 | ns
FET Fall Time: | tf | 4.5 | ns
FET Output Capacitance: | COSS | 780 | pF
FET Maximum Junction Temperature: | TJ(max) | 125 | °C
FET Thermal Resistance, Junction to Case: | RqJC(FET) | 0.6 | °C/W
Gate Drive Losses (actually dissipated in the gate drive circuitry): | PGATE | 0.063619 | W
FET Conduction Losses: | PCOND | 0.8048 | W
FET Switching Losses: | PSW | 4.1857 | W
FET Losses, Total: | PFET | 4.9905 | W
Required Heat Sink Thermal Impedance: | RqHS_AMB(FET) | 13.4286 | °C/W
CURRENT SENSE RESISTOR:
Ideal Value for RSENSE, for 125% Inductor SOC Threshold: | RSENSE(ideal) | 0.1695 | W
Actual Value for RSENSE: Current Sense Resistor | RSENSE | 0.15 | W
Inductor Current at Soft Overcurrent Threshold: | IOVERCURRENT_SOC | 4.4 | A
Power Dissipated in RSENSE: | PRsense | 0.56311 | W
Theoretical Output Overcurrent Inception Point: | IOUT_OVERCURRENT | 0.6675 | A
ISENSE Peak Current Limit Threshold: | IPCL | 7.6667 | A
Resistance of Thermistor at 25°C | RTHERM | 5 | W
Maximum Inrush Current: | IINRUSH | 74.9533 | A
ISENSE Series Resistor: | RISENSE | 220 | W
ISENSE Filter Capacitor: | CISENSE | 1112.9716 | pF
OUTPUT CAPACITOR:
Required Minimum Output Voltage: | VOUT_HOLDUP(min) | 300 | V
Desired Number of Line Cycles For Output Holdup Time (typ one line cycle): | NHOLD_UP | 1
Minimum Output Voltage Holdup Time | tHold_UP(min) | 21.2766 | ms
Recommended Minimum Output Capacitor Value: | COUT | 102.7855 | mF
Actual Output Capacitor Value: | COUT | 150 | mF
Output Voltage Peak to Peak Ripple: | VOUT_RIPPLEpp | 8.6828 | V
Good! Output voltage peak-peak ripple is less than 5% VOUT
Output Capacitor Ripple Current at Twice Line Frequency: | ICout_2fline | 0.27196 | ARMS
Output Capacitor High Frequency Ripple Current: | ICout_HF | 0.76998 | ARMS
Total Output Capacitor Ripple Current: | ICout_RMS(total) | 0.8166 | ARMS
OUTPUT VOLTAGE SET POINT:
Recommended Value for the Top Divider Resistor: | RFB1 | 1 | MW
Actual Value of the Top Divider Resistor: | RFB1(actual) | 1.004 | MW
Resistor Tolerance of RFB1(actual): | DRFB1(actual) | 1 | %
Temperature Coefficient of RFB1(actual) | RFB1_tempco | 10 | ppm/°C
Recommended Value for the Bottom Divider Resistor: | RFB2 | 13.039 | kW
Actual Value of the Bottom Divider Resistor: | RFB2(actual) | 13 | kW
Resistor Tolerance of RFB2(actual): | DRFB2(actual) | 1 | %
Temperature Coefficient of RFB2(actual) | RFB2_tempco | 10 | ppm/°C
Actual Nominal Output Voltage: | VOUT | 391.1538 | V
Minimum Output Voltage with respect to VREF and Resistor Tolerance | VOUTmin | 381.5344 | V
Maximum Output Voltage with respect to VREF and Resistor Tolerance | VOUTmax | 400.7733 | V
OVP Set Point: Typical DC Output Voltage to Trigger OVP | VOVP | 410.7115 | V
UVD Set Point: Typical DC Output Voltage to Trigger UVD | VUVD | 371.5962 | V
Recommended Value for Filter Capacitor on VSENSE: | CVSENSE | 769.2308 | pF
Power Dissipated in Voltage Divider: | PRfB1+RFB2 | 0.15044 | W
COMPENSATION:
Open Loop Transfer Function for Current Loop:
Product of the Voltage Loop Variables: | M1M2 | 0.3588 | V/ms
Enter a value for VCOMP in Cell C163 that results in M1M2, as shown in Cell C166, to be equal to M1M2, as calculated and shown in Cell 161. For help in selecting an approriate value, refer to the VCOMP vs M1M2 chart above. It may require several iterations before an appropriate value, as indicated on Line 167, is entered.
Enter a Value For VCOMP (entered value must be less than 7): | VCOMP | 3.97 | V
Internal Current Loop Gain Factor M1 | M1 | 0.47563
Internal Voltage Loop PWM Ramp Slope M2 | M2 | 0.74614 | V/ms
Resultant Product of the Internal Loop Variables: | M1M2 | 0.35489 | V/ms
PROCEED, VCOMP ESTIMATE IS APPROPRIATE
Non-Linear Gain Voltage Loop Variable M3 | M3 | 0.49796
Desired Current Averaging Pole Frequency (6.5kHz <fIAVG < 13kHz) | fIAVG | 9 | kHz
Recommended Value for ICOMP Capacitor: | CICOMP | 1141.4908 | pF
Actual Value Used for ICOMP Capacitor: | CICOMP(actual) | 1200 | pF
Resultant Actual Current Averaging Pole Frequency: | fIAVG(actual) | 8.5612 | kHz
Open Loop Transfer Function for Voltage Loop:
PWM to Power Stage Pole: | fPWM_PS(pole) | 1.2192 | Hz
Desired Voltage Loop Crossover Frequency ( fV < 20Hz): | fV | 8 | Hz
Open Loop Voltage Gain at Desired fV: | GVLdB(fV) | 0.4813 | dB
Recommended Value for the Voltage Compensation Capacitor: | CVCOMP | 5.1872 | mF
Actual Value Used for CVCOMP Capacitor: | CVCOMP(actual) | 5.6 | mF
Recommended Value for the Voltage Compensation Resistor: | RVCOMP | 23.3111 | kW
Actual Value Used for RVCOMP Resistor: | RVCOMP(actual) | 24 | kW
Resultant Value of Voltage Compensation Zero: | fZERO | 1.1842 | Hz
Desired Voltage Compensation Pole (fPole < 50Hz) | fPOLE | 20 | Hz
Recommended Value for the Parallel Voltage Compensation Capacitor: | CVCOMP_P | 0.35244 | mF
Actual Value for the Parallel Voltage Compensation Capacitor: | CVCOMP_P(actual) | 0.33 | mF
BROWN-OUT PROTECTION:
Desired AC Line Voltage Turn-On Threshold: | VAC(on) | 75 | VRMS
AC Line Voltage Brown Out Protection Turn-Off Threshold: | VAC(off) | 76.5 | VRMS
Recommended Value of VINS Top Divider Resistor: | RVINS1 | 6.9011 | MW
Actual Value of VINS Top Divider Resistor: | RVINS1(actual) | 6.8 | MW
Actual AC Line Voltage Turn-On Threshold: | VAC(on)ACTUAL | 73.928 | VRMS
Recommended Value of VINS Bottom Divider Resistor: | RVINS2 | 105.1045 | kW
Actual Value of VINS Bottom Divider Resistor: | RVINS2(actual) | 105 | kW
Maximum VINS Divider Resistor Power Dissipation: | PR_VINS1 | 20.0466 | mW
Desired Number of Line Cycles For Holdup During AC Line Dropout: | NIBOP | 1.5
Recommended Value for the Brown-Out Capacitor: | CVINS | 0.71403 | mF
Actual Value of Brown Out Protection Capacitor: | CVINS(actual) | 0.82 | mF
Actual Number of Line cycles for AC Hold Up before Brown Out Protection: | NIBOP(actual) | 1.7226

## SCHEMATIC
Typical Schematic for a PFC Continuous Conduction Mode Boost Converter Using the UCC28019A
RECCOMMENDED BILL OF MATERIALS
| Reference Designator | Description/Comments
| Fuse | Type: | Fast Acting
|  | Voltage Rating: | 250 | VRMS
|  | Current Rating: | 2.9063 | A
| Bridge Rectifier | DC Blocking Voltage: | 412.2433 | V
|  | Current Rating: | 2.6166 | A
|  | Power Dissipation: | 3.3143 | W
| Cin | Type: | Film Capacitor, X2
|  | Value: | 0.21918 | mF
|  | Volatge Rating: | 265 | VRMS
| Lbst | Inductor Value: | 2 | mH
|  | Peak Current Rating: | 3.1151 | A
|  | Ripple Current: | 0.75 | A
|  | Maximum Duty Cycle: | 0.69177
| Boost Diode | Type: | Diode, Low Reverse Recovery Charge, Schottky
|  | Average Current Rating: | 1.7444 | A
|  | Volatge Rating: | 390 | V
|  | Power Dissipation: | 0.57692 | W
| Switch | Type: | MOSFET, Nchannel
|  | RMS Drain Current Rating: | 1.5164 | A
|  | Peak Current Rating: | 3.1151 | A
|  | Voltage Rating: | 374.7666 | V
|  | Power Dissipation: | 4.9905 | W
| Rsense | Type: | Resistor, Low Inductance
|  | Value: | 0.15 | W
|  | Power Dissipation: | 0.56311 | W
| Risense | Type: | Resistor, Chip, 1/16W
|  | Value: | 220 | W
| Cisense | Type: | Capacitor, Ceramic, 100V, X7R, ±10%
|  | Value: | 1112.9716 | pF
| Cout | Type: | Capacitor, Aluminum, ±20%
|  | Value: | 150 | mF
|  | Voltage Rating: | 390 | V
|  | 2 x fLINE Ripple Current Rating: | 0.27196 | ARMS
|  | HF Ripple Current Rating: | 0.76998 | ARMS
| Rfb1 | Type: | Resistor, Chip, Total Voltage Rating 400V, ±1%
|  | Value: | 1.004 | MW
| Rfb2 | Type: | Resistor, Chip, 1/10W, ±1%
|  | Value: | 13 | kW
| Cvsense | Type: | Capacitor, Ceramic, 50V, X7R, ±10%
|  | Value: | 769.2308 | pF
| Ricomp | Type: | Resistor, Chip, 1/10W, ±1%
|  | Value: | 1.5 | MW
| Cicomp | Type: | Capacitor, Ceramic, 50V, X7R, ±10%
|  | Value: | 1200 | pF
| Cvcomp | Type: | Capacitor, Ceramic, 10V, X5R, ±10%
|  | Value: | 5.6 | mF
| Rvcomp | Type: | Resistor, Chip, 1/10W, ±1%
|  | Value: | 24 | kW
| Cvcomp_p | Type: | Capacitor, Ceramic, 10V, X5R, ±10%
|  | Value: | 0.33 | mF
| Rvins1 | Type: | Resistor, Chip, Total Voltage Rating 400V, ±1%
|  | Value: | 6.8 | MW
| Rvins2 | Type: | Resistor, Chip, 1/10W, ±1%
|  | Value: | 105 | kW
| Cvins | Type: | Capacitor, Ceramic, 10V, X5R ±10%
|  | Value: | 0.71403 | mF
| VCC Bypass Capacitors: | Type: | Ceramic, Low ESR/ESL, placed close to the VCC and GND pins with short traces
|  | Values: | 0.1 | mF
|  |  | 1 | mF

## data (hidden)
Data for M1M2 vs VCOMP table
VCOMP | M1 | M2 | M1M2
0 | 0.064 | 0 | 0
0.1 | 0.064 | 0 | 0
0.2 | 0.064 | 0 | 0
0.3 | 0.064 | 0 | 0
0.4 | 0.064 | 0 | 0
0.5 | 0.064 | 0 | 0
0.6 | 0.064 | 0 | 0
0.7 | 0.064 | 0 | 0
0.8 | 0.064 | 0 | 0
0.9 | 0.064 | 0 | 0
1 | 0.064 | 0 | 0
1.1 | 0.064 | 0 | 0
1.2 | 0.064 | 0 | 0
1.3 | 0.064 | 0 | 0
1.4 | 0.064 | 0 | 0
1.5 | 0.064 | 0 | 0
1.6 | 0.064 | 0.001223 | 7.8272e-05
1.7 | 0.064 | 0.004892 | 0.00031309
1.8 | 0.064 | 0.011007 | 0.00070445
1.9 | 0.064 | 0.019568 | 0.0012524
2 | 0.064 | 0.030575 | 0.0019568
2.1 | 0.0779 | 0.044028 | 0.0034298
2.2 | 0.0918 | 0.059927 | 0.0055013
2.3 | 0.1057 | 0.078272 | 0.0082734
2.4 | 0.1196 | 0.099063 | 0.011848
2.5 | 0.1335 | 0.1223 | 0.016327
2.6 | 0.1474 | 0.14798 | 0.021813
2.7 | 0.1613 | 0.17611 | 0.028407
2.8 | 0.1752 | 0.20669 | 0.036212
2.9 | 0.1891 | 0.23971 | 0.045329
3 | 0.205 | 0.27518 | 0.056411
3.1 | 0.2329 | 0.31309 | 0.072918
3.2 | 0.2608 | 0.35345 | 0.092179
3.3 | 0.2887 | 0.39625 | 0.1144
3.4 | 0.3166 | 0.4415 | 0.13978
3.5 | 0.3445 | 0.4892 | 0.16853
3.6 | 0.3724 | 0.53934 | 0.20085
3.7 | 0.4003 | 0.59193 | 0.23695
3.8 | 0.4282 | 0.64697 | 0.27703
3.9 | 0.4561 | 0.70445 | 0.3213
4 | 0.484 | 0.76438 | 0.36996
4.1 | 0.5119 | 0.82675 | 0.42321
4.2 | 0.5398 | 0.89157 | 0.48127
4.3 | 0.5677 | 0.95883 | 0.54433
4.4 | 0.5956 | 1.0285 | 0.6126
4.5 | 0.6235 | 1.1007 | 0.68629
4.6 | 0.6514 | 1.1753 | 0.76559
4.7 | 0.6793 | 1.2524 | 0.85072
4.8 | 0.7072 | 1.3318 | 0.94188
4.9 | 0.7351 | 1.4138 | 1.0393
5 | 0.763 | 1.4982 | 1.1431
5.1 | 0.7909 | 1.585 | 1.2536
5.2 | 0.8188 | 1.6743 | 1.3709
5.3 | 0.8467 | 1.766 | 1.4953
5.4 | 0.8746 | 1.8602 | 1.6269
5.5 | 0.903 | 1.9568 | 1.767
5.6 | 0.903 | 2.056 | 1.8566
5.7 | 0.903 | 2.056 | 1.8566
5.8 | 0.903 | 2.056 | 1.8566
5.9 | 0.903 | 2.056 | 1.8566
6 | 0.903 | 2.056 | 1.8566
6.1 | 0.903 | 2.056 | 1.8566
6.2 | 0.903 | 2.056 | 1.8566
6.3 | 0.903 | 2.056 | 1.8566
6.4 | 0.903 | 2.056 | 1.8566
6.5 | 0.903 | 2.056 | 1.8566
6.6 | 0.903 | 2.056 | 1.8566
6.7 | 0.903 | 2.056 | 1.8566
6.8 | 0.903 | 2.056 | 1.8566
6.9 | 0.903 | 2.056 | 1.8566
Data For Current Averaging Bode Plot | [5 empty] | Data For Open Loop Voltage Bode Plot | [8 empty] | Data for Closed Loop Voltage Bode Plot
Log scale converter | [5 empty] | Log scale converter | [7 empty] | Total Open Loop Phase | EA Gain |  | Total Closed Voltage Loop Bode Plot
| frequency | w | Gain |  | Phase |  | frequency | w | Voltage Feedback Gain | PWM to Power Stage Gain |  | Total Open Loop Gain |  |  |  | dB |  | dB | Phase Margin
| Hz | rad |  | dB | degrees |  | Hz | rad | V/V |  | dB |  | dB | degrees | [5 empty] | 1+sRVCOMPCVCOMP | s(CVCOMP+CVCOMP_P) | 1+S(rvcompcvcompcvcomp_p/CVCOMP+CVCOMPP)
1 | 10 | 62.8319 | -0.699224296191604-598.618591775633i | 55.543 | -90.0669 | -2 | 0.01 | 0.062832 | 0.012783 | 548.8075169398-4.50143895881058i | 54.7887 | 7.0152386629473-0.0575405176642454i | 16.9211 | -0.46994 | 0.898932544072941-112.723990903503i | 41.0406 | -0.179970451205182-790.837424271905i | 57.9617 | 89.987 | 1+0.00844460105284937i | 3.72592888715749e-07i | 1+0.000469935640377789i
1.1 | 12.5893 | 79.1006 | -0.699223738203735-475.499269824875i | 53.543 | -90.0843 | -1.9 | 0.012589 | 0.079101 | 0.012783 | 548.785923941949-5.66675292600521i | 54.7885 | 7.01496264625893-0.072436369752279i | 16.921 | -0.59161 | 0.898932427960086-89.5400449700232i | 39.0408 | -0.179978401433441-628.185186210792i | 55.9618 | 89.9836
1.2 | 15.8489 | 99.5818 | -0.699222853854387-377.702017910137i | 51.543 | -90.1061 | -1.8 | 0.015849 | 0.099582 | 0.012783 | 548.751704826987-7.133574424743i | 54.7883 | 7.01452523377663-0.0911863004146106i | 16.9207 | -0.74478 | 0.898932243933684-71.1244329405402i | 37.0411 | -0.179991000406652-498.986099905121i | 53.9618 | 89.9793
1.3 | 19.9526 | 125.366 | -0.699221452259702-300.018775748455i | 49.543 | -90.1335 | -1.7 | 0.019953 | 0.12537 | 0.012783 | 548.697479925092-8.9797506984423i | 54.7878 | 7.01383209343775-0.114785407158063i | 16.9203 | -0.93759 | 0.898931952271643-56.4964563215338i | 35.0415 | -0.180010965195478-396.359842783627i | 51.9618 | 89.974
1.4 | 25.1189 | 157.8265 | -0.699219230893338-238.312627423302i | 47.543 | -90.1681 | -1.6 | 0.025119 | 0.15783 | 0.012783 | 548.611561195281-11.3030661587841i | 54.7871 | 7.01273382058864-0.144483638214546i | 16.9196 | -1.1803 | 0.898931490018845-44.8771220166902i | 33.0422 | -0.180042599122208-314.84119222931i | 49.9618 | 89.9672
1.5 | 31.6228 | 198.6918 | -0.699215710293825-189.297495527661i | 45.543 | -90.2116 | -1.5 | 0.031623 | 0.19869 | 0.012783 | 548.475444288595-14.2261866602024i | 54.7861 | 7.01099387979522-0.181848993689903i | 16.9185 | -1.4858 | 0.898930757398511-35.6476581038337i | 31.0434 | -0.180092715103232-250.08898244864i | 47.9619 | 89.9587
1.6 | 39.8107 | 250.1381 | -0.699210130592242-150.363145561293i | 43.5429 | -90.2664 | -1.4 | 0.039811 | 0.25014 | 0.012783 | 548.259851832633-17.9026680256533i | 54.7844 | 7.00823802735912-0.228844330711399i | 16.9168 | -1.8702 | 0.898929596275977-28.3165619735419i | 29.0452 | -0.180172092343166-198.654921368864i | 45.962 | 89.948
1.7 | 50.1187 | 314.9052 | -0.699201287543598-119.436181429208i | 41.5429 | -90.3354 | -1.3 | 0.050119 | 0.31491 | 0.012783 | 547.918507778949-22.5240915845912i | 54.7817 | 7.00387473070436-0.287918574827616i | 16.9141 | -2.354 | 0.898927756026914-22.4934260225979i | 27.048 | -0.180297768251124-157.79995612503i | 43.9621 | 89.9345
1.8 | 63.0957 | 396.4422 | -0.699187272714172-94.8696295466341i | 39.5428 | -90.4223 | -1.2 | 0.063096 | 0.39644 | 0.012783 | 547.378383698181-28.3281985032131i | 54.7774 | 6.99697048975059-0.362110698664474i | 16.9098 | -2.9626 | 0.898924839444148-17.8681470248453i | 25.0526 | -0.180496628911784-125.348407741025i | 41.9624 | 89.9175
1.9 | 79.4328 | 499.0911 | -0.699165061857229-75.3552315053058i | 37.5426 | -90.5316 | -1.1 | 0.079433 | 0.49909 | 0.012783 | 546.524522608399-35.6074577520315i | 54.7706 | 6.98605584455181-0.455159243634621i | 16.903 | -3.7277 | 0.898920217010735-14.1944120023078i | 23.0597 | -0.180810994974976-99.5721067747612i | 39.9628 | 89.896
2 | 100 | 628.3185 | -0.69912986291166-59.8537745733291i | 35.5424 | -90.6692 | -1 | 0.1 | 0.62832 | 0.012783 | 545.176687214204-44.7165810145145i | 54.7599 | 6.96882687687773-0.571598380716508i | 16.8923 | -4.689 | 0.89891289104487-11.2765811583572i | 21.0711 | -0.181307215049904-79.0983590085791i | 37.9634 | 89.8687
2.1 | 125.8925 | 791.0062 | -0.699074083601627-47.5397498889279i | 33.5421 | -90.8425 | -0.9 | 0.12589 | 0.79101 | 0.012783 | 543.054076844339-56.0756598280068i | 54.7429 | 6.94169419761692-0.716798011567442i | 16.8754 | -5.8955 | 0.898901280416026-8.95926934000682i | 19.089 | -0.18208864551969-62.8368386428102i | 35.9643 | 89.834
2.2 | 158.4893 | 995.8178 | -0.698985697582433-37.7573912254003i | 31.5415 | -91.0606 | -0.8 | 0.15849 | 0.99582 | 0.012783 | 539.723615279271-70.1621251381794i | 54.7162 | 6.89912192589039-0.896860989966895i | 16.8487 | -7.4067 | 0.898882879423784-7.11907120166504i | 17.1172 | -0.183314663330004-49.9215132084864i | 33.9658 | 89.7896
2.3 | 199.5262 | 1253.6603 | -0.698845660954264-29.9857532916116i | 29.5407 | -91.3351 | -0.7 | 0.19953 | 1.2537 | 0.012783 | 534.52806134934-87.47859991801i | 54.6742 | 6.83270874881162-1.11821219167564i | 16.8066 | -9.2944 | 0.898853717359568-5.65798940006261i | 15.1615 | -0.185227069016983-39.6645028597756i | 31.9681 | 89.7324
2.4 | 251.1886 | 1578.2648 | -0.698623832755504-23.8109699803006i | 27.5393 | -91.6806 | -0.6 | 0.25119 | 1.5783 | 0.012783 | 526.495480893528-108.474076628548i | 54.6084 | 6.73003072921914-1.38659095002077i | 16.7409 | -11.6418 | 0.898807502478237-4.49821583764266i | 13.2308 | -0.188183260384165-31.5194091627424i | 29.9717 | 89.6579
2.5 | 316.2278 | 1986.9177 | -0.698272547074483-18.9042154532505i | 25.5371 | -92.1154 | -0.5 | 0.31623 | 1.9869 | 0.012783 | 514.247713104985-133.383983410647i | 54.5062 | 6.57347125896244-1.70500667093256i | 16.6387 | -14.5408 | 0.898734266561213-3.57798801640092i | 11.3385 | -0.192689565795503-25.052149310606i | 27.9772 | 89.5593
2.6 | 398.1072 | 2501.3811 | -0.697716519849693-15.0041948828483i | 23.5336 | -92.6624 | -0.4 | 0.39811 | 2.5014 | 0.012783 | 495.962048850355-161.949555201085i | 54.349 | 6.33973120457681-2.07015163973855i | 16.4814 | -18.0837 | 0.89861821989865-2.84829979767083i | 9.5038 | -0.199414526922512-19.9177310887057i | 25.9852 | 89.4264
2.7 | 501.1872 | 3149.0523 | -0.696837087684995-11.903233348402i | 21.5282 | -93.3504 | -0.3 | 0.50119 | 3.1491 | 0.012783 | 469.502854900221-193.005440642389i | 54.1109 | 6.00151141957018-2.46712952640222i | 16.2433 | -22.3468 | 0.898434359707605-2.27029132369476i | 7.7535 | -0.209138688702708-15.8417332412741i | 23.9968 | 89.2436
2.8 | 630.9573 | 3964.4219 | -0.695447813755777-9.43622388947553i | 19.5195 | -94.2151 | -0.2 | 0.63096 | 3.9644 | 0.012783 | 432.899938615942-224.036530457933i | 53.7584 | 5.53362753393043-2.86379045816434i | 15.8908 | -27.3627 | 0.898143115006755-1.81317894543089i | 6.1218 | -0.222575092258039-12.6055506192017i | 22.0126 | 88.9884
2.9 | 794.3282 | 4990.9115 | -0.693257274379732-7.47184967521869i | 17.5058 | -95.3009 | -0.1 | 0.79433 | 4.9909 | 0.012783 | 385.293164387418-251.028261414389i | 53.2524 | 4.9250846971843-3.20881750087223i | 15.3849 | -33.0853 | 0.897681909851803-1.45261460135296i | 4.6478 | -0.240015717693625-10.0347473665788i | 20.0326 | 88.6298
3 | 1000 | 6283.1853 | -0.689813630053221-5.90561949948236i | 15.4842 | -96.6623 | 0 | 1 | 6.2832 | 0.012783 | 328.106354270395-269.119988367082i | 52.5546 | 4.19408319126365-3.4400785140335i | 14.6871 | -39.3594 | 0.896951918406218-1.16938665204706i | 3.3686 | -0.260890931945455-7.99008992406901i | 18.0557 | 88.1299
3.1 | 1258.9254 | 7910.0617 | -0.684425352696997-4.65435793545998i | 13.4501 | -98.3654 | 0.1 | 1.2589 | 7.9101 | 0.012783 | 265.622311635622-274.281089584333i | 51.6371 | 3.3953687819696-3.50605129262176i | 13.7696 | -45.9188 | 0.895797388758972-0.948391751922128i | 2.3093 | -0.283547638976293-6.36085134033944i | 16.0789 | 87.4476
3.2 | 1584.8932 | 9958.1776 | -0.676055829200514-3.65187793135436i | 11.3967 | -100.4882 | 0.2 | 1.5849 | 9.9582 | 0.012783 | 204.038496125807-265.242692609945i | 50.4916 | 2.6081617007232-3.39051622805239i | 12.6241 | -52.4306 | 0.893973658311729-0.77782059533598i | 1.4743 | -0.305585493935951-5.0597140827463i | 14.0983 | 86.5438
3.3 | 1995.2623 | 12536.6029 | -0.66320234994733-2.84563862366732i | 9.3133 | -103.1191 | 0.3 | 1.9953 | 12.5366 | 0.012783 | 149.210587423739-244.191731446667i | 49.1325 | 1.90731331023462-3.12142822891511i | 11.2649 | -58.5735 | 0.89109840229069-0.648509519313567i | 0.84441 | -0.324672076887699-4.01841054565194i | 12.1093 | 85.3808
3.4 | 2511.8864 | 15782.6479 | -0.643802828381638-2.19425234311935i | 7.1844 | -106.3519 | 0.4 | 2.5119 | 15.7826 | 0.012783 | 104.64439446712-215.599268675772i | 47.5917 | 1.33763729407331-2.75593952092924i | 9.7241 | -64.1097 | 0.886579121774632-0.553414621279972i | 0.38338 | -0.339255928813052-3.18362647663899i | 10.1075 | 83.9174
3.5 | 3162.2777 | 19869.1765 | -0.615278419965596-1.66573293816239i | 4.9876 | -110.2729 | 0.5 | 3.1623 | 19.8692 | 0.012783 | 71.0235681474109-184.218737276235i | 45.9085 | 0.907872552523443-2.35481178425866i | 8.041 | -68.9164 | 0.879509693950781-0.487164253563313i | 0.046937 | -0.348697414344255-2.51336284606573i | 8.0879 | 82.1014
3.6 | 3981.0717 | 25013.8112 | -0.57490809984333-1.23632348158184i | 2.6928 | -114.9391 | 0.6 | 3.9811 | 25.0138 | 0.012783 | 47.0602613265785-153.668781858464i | 44.121 | 0.601556929444956-1.96430104637171i | 6.2535 | -72.9731 | 0.86853346089626-0.445638165910611i | -0.20933 | -0.352895193744428-1.97413791277604i | 6.0442 | 79.8649
3.7 | 5011.8723 | 31490.5226 | -0.520754928054244-0.889543271376806i | 0.26318 | -120.3455 | 0.7 | 5.0119 | 31.4905 | 0.012783 | 30.6633053857519-126.052157207583i | 42.2607 | 0.391959655865069-1.61128617866134i | 4.3931 | -76.3278 | 0.851687607488689-0.42550744521805i | -0.42667 | -0.351787083861531-1.53909422227936i | 3.9665 | 77.1252
3.8 | 6309.5734 | 39644.2192 | -0.453110829544356-0.614806050109754i | -2.3411 | -126.3901 | 0.8 | 6.3096 | 39.6442 | 0.012783 | 19.7545365215524-102.234660444697i | 40.3512 | 0.252516199390542-1.30683440096466i | 2.4836 | -79.0637 | 0.826287381359543-0.423656745465811i | -0.64374 | -0.344998260030175-1.18680096625485i | 1.8399 | 73.7911
3.9 | 7943.2823 | 49909.1149 | -0.375753782075471-0.404983240467947i | -5.1541 | -132.8559 | 0.9 | 7.9433 | 49.9091 | 0.012783 | 12.6320607844887-82.3010774627342i | 38.4092 | 0.161471770106542-1.05202950542335i | 0.54168 | -81.274 | 0.78899406615005-0.436428753340108i | -0.89919 | -0.331735657064116-0.900515960521014i | -0.35751 | 69.777
4 | 10000 | 62831.8531 | -0.295734096225248-0.25318331926768i | -8.1941 | -139.4326 | 1 | 10 | 62.8319 | 0.012783 | 8.03856944649599-65.9340999579105i | 36.4463 | 0.102754575028956-0.842815437023438i | -1.4213 | -83.0489 | 0.736323438177756-0.458748194908299i | -1.2342 | -0.310979458401536-0.667723236151489i | -2.6555 | 65.0271
4.1 | 12589.2541 | 79100.6165 | -0.221107073206256-0.150361388091284i | -11.4571 | -145.7828 | 1.1 | 12.5893 | 79.1006 | 0.012783 | 5.09955820151553-52.6579401894951i | 34.4698 | 0.0651860930380549-0.673110346571717i | -3.3977 | -84.4685 | 0.665872638233053-0.483479034594789i | -1.6932 | -0.282029104788903-0.479721871624719i | -5.091 | 59.5487
4.2 | 15848.9319 | 99581.7762 | -0.157940405444293-0.0853153032928148i | -14.9182 | -151.6232 | 1.2 | 15.8489 | 99.5818 | 0.012783 | 3.22867463156473-41.9716067849088i | 32.4847 | 0.041271160482145-0.536510214556356i | -5.3828 | -85.6012 | 0.578194510402744-0.501761761193818i | -2.3205 | -0.245337551725543-0.330915551001517i | -7.7033 | 53.4471
4.3 | 19952.6231 | 125366.0286 | -0.108716131304918-0.0466474255227734i | -18.5402 | -156.777 | 1.3 | 19.9526 | 125.366 | 0.012783 | 2.04158817552253-33.4117678972807i | 30.4942 | 0.02609699732723-0.427092411666322i | -7.3734 | -86.5034 | 0.478364894668811-0.505032004689988i | -3.1525 | -0.203211449474112-0.217485835397169i | -10.5259 | 46.9433
4.4 | 25118.8643 | 157826.4792 | -0.0727707595169058-0.0248022224416029i | -22.2836 | -161.1795 | 1.4 | 25.1189 | 157.8265 | 0.012783 | 1.28992581567361-26.5763936923169i | 28.5001 | 0.0164887272406656-0.339717913471111i | -9.3674 | -87.2212 | 0.37558769305916-0.488229147981036i | -4.2086 | -0.159667224422093-0.135644144663488i | -13.5761 | 40.3493
4.5 | 31622.7766 | 198691.7653 | -0.0477491729430192-0.0129270534379618i | -26.1135 | -164.8515 | 1.5 | 31.6228 | 198.6918 | 0.012783 | 0.814594702126218-21.128705770758i | 26.5039 | 0.0104127149730982-0.270081784680289i | -11.3636 | -87.7921 | 0.280181438229801-0.452014705233651i | -5.4849 | -0.1191634888342-0.0803786031606418i | -16.8486 | 34.0006
4.6 | 39810.7171 | 250138.1125 | -0.030906581653343-0.00664637228869574i | -30.0026 | -167.8635 | 1.6 | 39.8107 | 250.1381 | 0.012783 | 0.514256185146534-16.7923252670119i | 24.5063 | 0.0065735795544788-0.21465115877203i | -13.3613 | -88.2459 | 0.199759711067682-0.402034832535647i | -6.9565 | -0.0849841063180126-0.0455214614119885i | -20.3177 | 28.1756
4.7 | 50118.7234 | 314905.2262 | -0.0198241079365711-0.00338631492013217i | -33.9312 | -170.3064 | 1.7 | 50.1187 | 314.9052 | 0.012783 | 0.324585954090543-13.3432319828788i | 22.5078 | 0.00414908299230783-0.170562454058431i | -15.3598 | -88.6065 | 0.137299545092633-0.34586708333292i | -8.5863 | -0.0584222713038993-0.0248531785851614i | -23.946 | 23.0452
4.8 | 63095.7344 | 396442.1916 | -0.0126404222923032-0.00171512301064732i | -37.8855 | -172.273 | 1.8 | 63.0957 | 396.4422 | 0.012783 | 0.20484459926736-10.6012196374137i | 20.5087 | 0.00261846587067422-0.135512148757501i | -17.3588 | -88.893 | 0.0918048430379745-0.290075419232379i | -10.3352 | -0.0390683555136551-0.0132002241316025i | -27.694 | 18.6688
4.9 | 79432.8235 | 499091.1493 | -0.00802913334437493-0.000865371047496494i | -41.8565 | -173.8485 | 1.9 | 79.4328 | 499.0911 | 0.012783 | 0.129266009146234-8.42200810583995i | 18.5093 | 0.00165236786519277-0.10765595415528i | -19.3582 | -89.1207 | 0.0601935775199909-0.238883537337592i | -12.1689 | -0.0256177732108819-0.00687492050255465i | -31.5271 | 15.0222
5 | 100000 | 628318.5307 | -0.00508760027415664-0.000435558679556871i | -45.838 | -175.1067 | 2 | 100 | 628.3185 | 0.012783 | 0.0815684276583185-6.69042035206587i | 16.5097 | 0.00104266426701882-0.0855215974207043i | -21.3578 | -89.3015 | 0.0389418933435907-0.194274192705745i | -14.0606 | -0.0165740359771336-0.00353293568406878i | -35.4185 | 12.0331
5.1 | 125892.5412 | 791006.165 | -0.00321870153267386-0.000218884191847142i | -49.8263 | -176.1097 | 2.1 | 125.8925 | 791.0062 | 0.012783 | 0.0514690214074612-5.31468127980279i | 14.51 | 0.000657912761353978-0.0679359455628675i | -23.3576 | -89.4451 | 0.024969866366002-0.156679156436542i | -15.9908 | -0.0106277186487774-0.00179943269861056i | -39.3484 | 9.6099
5.2 | 158489.3192 | 995817.762 | -0.00203431925671721-0.000109888640524263i | -53.819 | -176.908 | 2.2 | 158.4893 | 995.8178 | 0.012783 | 0.0324758809870143-4.2217475042379i | 12.5101 | 0.000415129255487892-0.0539653073304746i | -25.3574 | -89.5593 | 0.015918096740476-0.125670010241641i | -17.9462 | -0.00677521265726539-0.000911194280504781i | -43.3037 | 7.6597
5.3 | 199526.2315 | 1253660.2861 | -0.00128494831113284-5.51339805093588e-05i | -57.8143 | -177.5431 | 2.3 | 199.5262 | 1253.6603 | 0.012783 | 0.0204913430918028-3.35352647265225i | 10.5102 | 0.000261934572461589-0.0428671033869019i | -27.3574 | -89.6499 | 0.0101097062050659-0.100442703322855i | -19.9179 | -0.00430303966622821-0.000459683237655521i | -47.2752 | 6.0976
5.4 | 251188.6432 | 1578264.792 | -0.000811297780297223-2.76511996671352e-05i | -61.8114 | -178.048 | 2.4 | 251.1886 | 1578.2648 | 0.012783 | 0.0129293415672394-2.66383746645115i | 8.5103 | 0.000165271819443571-0.0340510197284808i | -29.3573 | -89.7219 | 0.00640537813641457-0.0800982883139599i | -21.8999 | -0.00272636976709736-0.000231347647135396i | -51.2571 | 4.8502
5.5 | 316227.766 | 1986917.6532 | -0.000512113576582705-1.38643648942158e-05i | -65.8095 | -178.4492 | 2.5 | 316.2278 | 1986.9177 | 0.012783 | 0.00815793394361919-2.11597970797142i | 6.5103 | 0.000104280374893854-0.0270479215374911i | -31.3573 | -89.7791 | 0.00405217609075703-0.0637826829693736i | -23.8885 | -0.00172476644196441-0.000116254223050675i | -55.2457 | 3.8561
5.6 | 398107.1706 | 2501381.1247 | -0.00032320918171271-6.95052132546346e-06i | -69.8083 | -178.7681 | 2.6 | 398.1072 | 2501.3811 | 0.012783 | 0.00514733657265759-1.68079164594244i | 4.5103 | 6.57968293456722e-05-0.0214850456216831i | -33.3572 | -89.8245 | 0.00256101065269936-0.0507440913139684i | -25.8812 | -0.0010900706105306-5.83622310273486e-05i | -59.2385 | 3.0647
5.7 | 501187.2336 | 3149052.2625 | -0.000203966000730651-3.48410689491714e-06i | -73.8076 | -179.0214 | 2.7 | 501.1872 | 3149.0523 | 0.012783 | 0.00324776105574478-1.33510488194673i | 2.5103 | 4.15151364057838e-05-0.0170662374290142i | -35.3572 | -89.8606 | 0.00161758918560673-0.0403475204569464i | -27.8767 | -0.000688513209354566-2.92811939195755e-05i | -63.2339 | 2.4352
5.8 | 630957.3445 | 3964421.9163 | -0.000128707701671752-1.74637789529522e-06i | -77.8071 | -179.2226 | 2.8 | 630.9573 | 3964.4219 | 0.012783 | 0.0020492031662734-1.06051381999063i | 0.51034 | 2.61943374253237e-05-0.0135562238543542i | -37.3572 | -89.8893 | 0.00102130800285802-0.0320692847301686i | -29.8738 | -0.000434711650164747-1.46851135761976e-05i | -67.231 | 1.9348
5.9 | 794328.2347 | 4990911.4935 | -8.12145865981127e-05-8.75321767144906e-07i | -81.8068 | -179.3825 | 2.9 | 794.3282 | 4990.9115 | 0.012783 | 0.00129296156964193-0.84239723125862i | -1.4897 | 1.65275323553049e-05-0.010768106200946i | -39.3572 | -89.9121 | 0.000644672084708463-0.0254836281470116i | -31.872 | -0.000274399759433699-7.36307896165625e-06i | -71.2292 | 1.5371
6 | 1000000 | 6283185.3072 | -5.12451364686051e-05-4.38718900290909e-07i | -85.8066 | -179.5095 | 3 | 1000 | 6283.1853 | 0.012783 | 0.000815804307745505-0.66914048738402i | -3.4896 | 1.04281769918304e-05-0.00855341822614775i | -41.3572 | -89.9301 | 0.000406868268365252-0.0202474257089933i | -33.8709 | -0.000173180457197561-3.69125820119882e-06i | -75.228 | 1.221
[6 empty] | 3.1 | 1258.9254 | 7910.0617 | 0.012783 | 0.000514738001988237-0.53151747368824i | -5.4896 | 6.57973847182595e-06-0.00679422532738163i | -43.3572 | -89.9445 | 0.000256759409544967-0.016085639198469i | -35.8701 | -0.000109287767839596-1.850320582452e-06i | -79.2273 | 0.96997
[6 empty] | 3.2 | 1584.8932 | 9958.1776 | 0.012783 | 0.000324777835246233-0.422199482727144i | -7.4896 | 4.15153575044345e-06-0.00539684687851807i | -45.3572 | -89.9559 | 0.000162021313644459-0.0127785493864622i | -37.8697 | -6.89632017310416e-05-9.27454825412152e-07i | -83.2269 | 0.7705
Data for Current Averaging Chart | [5 empty] | 3.3 | 1995.2623 | 12536.6029 | 0.012783 | 0.000204921005223724-0.335365043053315i | -9.4896 | 2.61944254464932e-06-0.0042868687902587i | -47.3572 | -89.965 | 0.000102235338019887-0.0101510001950265i | -39.8694 | -4.35157381263751e-05-4.64859441600568e-07i | -87.2266 | 0.61204
x | a(x) | VIN(x) | IAVG(x) |  |  | 3.4 | 2511.8864 | 15782.6479 | 0.012783 | 0.000129296431099767-0.266389959342313i | -11.4896 | 1.65275673972161e-06-0.00340518138785651i | -49.3572 | -89.9722 | 6.45088448965733e-05-0.00806354566654531i | -41.8692 | -2.74577290064229e-05-2.3299139744037e-07i | -91.2264 | 0.48617
0 | 0 | 0 | 0 |  |  | 3.5 | 3162.2777 | 19869.1765 | 0.012783 | 8.15805399099922e-05-0.211601084549004i | -13.4896 | 1.04281909422802e-06-0.00270483195588697i | -51.3572 | -89.9779 | 4.07034074233693e-05-0.00640526218580414i | -43.8691 | -1.7325115399707e-05-1.16775406823109e-07i | -95.2263 | 0.38618
0.1 | 0.012566 | 1.4451 | 0.01921 |  |  | 3.6 | 3981.0717 | 25013.8112 | 0.012783 | 5.14738436464517e-05-0.168080725175573i | -15.4896 | 6.57974402560346e-07-0.00214852451060221i | -53.3572 | -89.9825 | 2.5682543018079e-05-0.00508796089408719i | -45.869 | -1.0931591791476e-05-5.85273211984758e-08i | -99.2262 | 0.30676
0.2 | 0.02513 | 2.89 | 0.038418 |  |  | 3.7 | 5011.8723 | 31490.5226 | 0.012783 | 3.24778008214422e-05-0.133511270340845i | -17.4896 | 4.15153796144296e-07-0.00170663374083676i | -55.3572 | -89.9861 | 1.62047599980911e-05-0.00404155123631066i | -47.869 | -6.89744097774067e-06-2.93334555129702e-08i | -103.2262 | 0.24367
0.3 | 0.03769 | 4.3344 | 0.057619 |  |  | 3.8 | 6309.5734 | 39644.2192 | 0.012783 | 2.04921074083616e-05-0.106051774001604i | -19.4896 | 2.61944342486431e-07-0.00135562739628402i | -57.3572 | -89.9889 | 1.02245803564653e-05-0.00321033842769075i | -49.8689 | -4.35202004564997e-06-1.47016512353322e-08i | -107.2261 | 0.19355
0.4 | 0.050244 | 5.7781 | 0.076811 |  |  | 3.9 | 7943.2823 | 49909.1149 | 0.012783 | 1.29296458513388e-05-0.0842399195928047i | -21.4896 | 1.65275709014164e-07-0.00107681313147145i | -59.3572 | -89.9912 | 6.45130114973531e-06-0.00255007256449181i | -51.8689 | -2.74595055740649e-06-7.3683108442458e-09i | -111.2261 | 0.15374
0.5 | 0.062791 | 7.2209 | 0.095991 |  |  | 4 | 10000 | 62831.8531 | 0.012783 | 8.15805508235526e-06-0.0669141472052119i | -23.4896 | 1.04281923373273e-07-0.000855343081285895i | -61.3572 | -89.993 | 4.07050662253403e-06-0.00202559970478562i | -53.8689 | -1.73258226846286e-06-3.69291311011226e-09i | -115.2261 | 0.12212
0.6 | 0.075327 | 8.6626 | 0.11516
0.7 | 0.087851 | 10.1029 | 0.1343
0.8 | 0.10036 | 11.5416 | 0.15343
0.9 | 0.11286 | 12.9785 | 0.17253
1 | 0.12533 | 14.4133 | 0.1916
2 | 0.24869 | 28.5993 | 0.38019
3 | 0.36812 | 42.3343 | 0.56277
4 | 0.48175 | 55.4017 | 0.73648
5 | 0.58779 | 67.5953 | 0.89858
6 | 0.68455 | 78.7229 | 1.0465
7 | 0.77051 | 88.609 | 1.1779
8 | 0.84433 | 97.0977 | 1.2908
9 | 0.90483 | 104.0551 | 1.3833
10 | 0.95106 | 109.3715 | 1.4539
11 | 0.98229 | 112.963 | 1.5017
12 | 0.99803 | 114.7731 | 1.5257
13 | 0.99803 | 114.7731 | 1.5257
14 | 0.98229 | 112.963 | 1.5017
15 | 0.95106 | 109.3715 | 1.4539
16 | 0.90483 | 104.0551 | 1.3833
17 | 0.84433 | 97.0977 | 1.2908
18 | 0.77051 | 88.609 | 1.1779
19 | 0.68455 | 78.7229 | 1.0465
20 | 0.58779 | 67.5953 | 0.89858
21 | 0.48175 | 55.4017 | 0.73648
22 | 0.36812 | 42.3343 | 0.56277
23 | 0.24869 | 28.5993 | 0.38019
24 | 0.12533 | 14.4133 | 0.1916
25 | 1.2246e-16 | 1.4083e-14 | 1.8722e-16
26 | -0.12533 | 14.4133 | 0.1916
27 | -0.24869 | 28.5993 | 0.38019
28 | -0.36812 | 42.3343 | 0.56277
29 | -0.48175 | 55.4017 | 0.73648
30 | -0.58779 | 67.5953 | 0.89858
31 | -0.68455 | 78.7229 | 1.0465
32 | -0.77051 | 88.609 | 1.1779
33 | -0.84433 | 97.0977 | 1.2908
34 | -0.90483 | 104.0551 | 1.3833
35 | -0.95106 | 109.3715 | 1.4539
36 | -0.98229 | 112.963 | 1.5017
37 | -0.99803 | 114.7731 | 1.5257
38 | -0.99803 | 114.7731 | 1.5257
39 | -0.98229 | 112.963 | 1.5017
40 | -0.95106 | 109.3715 | 1.4539
41 | -0.90483 | 104.0551 | 1.3833
42 | -0.84433 | 97.0977 | 1.2908
43 | -0.77051 | 88.609 | 1.1779
44 | -0.68455 | 78.7229 | 1.0465
45 | -0.58779 | 67.5953 | 0.89858
46 | -0.48175 | 55.4017 | 0.73648
47 | -0.36812 | 42.3343 | 0.56277
48 | -0.24869 | 28.5993 | 0.38019
49 | -0.12533 | 14.4133 | 0.1916
50 | -2.4493e-16 | 2.8167e-14 | 3.7444e-16
51 | 0.12533 | 14.4133 | 0.1916
52 | 0.24869 | 28.5993 | 0.38019
53 | 0.36812 | 42.3343 | 0.56277
54 | 0.48175 | 55.4017 | 0.73648
55 | 0.58779 | 67.5953 | 0.89858
56 | 0.68455 | 78.7229 | 1.0465
57 | 0.77051 | 88.609 | 1.1779
58 | 0.84433 | 97.0977 | 1.2908
59 | 0.90483 | 104.0551 | 1.3833
60 | 0.95106 | 109.3715 | 1.4539
61 | 0.98229 | 112.963 | 1.5017
62 | 0.99803 | 114.7731 | 1.5257
63 | 0.99803 | 114.7731 | 1.5257
64 | 0.98229 | 112.963 | 1.5017
65 | 0.95106 | 109.3715 | 1.4539
66 | 0.90483 | 104.0551 | 1.3833
67 | 0.84433 | 97.0977 | 1.2908
68 | 0.77051 | 88.609 | 1.1779
69 | 0.68455 | 78.7229 | 1.0465
70 | 0.58779 | 67.5953 | 0.89858
71 | 0.48175 | 55.4017 | 0.73648
72 | 0.36812 | 42.3343 | 0.56277
73 | 0.24869 | 28.5993 | 0.38019
74 | 0.12533 | 14.4133 | 0.1916
75 | 3.6739e-16 | 4.225e-14 | 5.6165e-16
76 | -0.12533 | 14.4133 | 0.1916
77 | -0.24869 | 28.5993 | 0.38019
78 | -0.36812 | 42.3343 | 0.56277
79 | -0.48175 | 55.4017 | 0.73648
80 | -0.58779 | 67.5953 | 0.89858
81 | -0.68455 | 78.7229 | 1.0465
82 | -0.77051 | 88.609 | 1.1779
83 | -0.84433 | 97.0977 | 1.2908
84 | -0.90483 | 104.0551 | 1.3833
85 | -0.95106 | 109.3715 | 1.4539
86 | -0.98229 | 112.963 | 1.5017
87 | -0.99803 | 114.7731 | 1.5257
88 | -0.99803 | 114.7731 | 1.5257
89 | -0.98229 | 112.963 | 1.5017
90 | -0.95106 | 109.3715 | 1.4539
91 | -0.90483 | 104.0551 | 1.3833
92 | -0.84433 | 97.0977 | 1.2908
93 | -0.77051 | 88.609 | 1.1779
94 | -0.68455 | 78.7229 | 1.0465
95 | -0.58779 | 67.5953 | 0.89858
96 | -0.48175 | 55.4017 | 0.73648
97 | -0.36812 | 42.3343 | 0.56277
98 | -0.24869 | 28.5993 | 0.38019
99 | -0.12533 | 14.4133 | 0.1916
100 | -4.8986e-16 | 5.6334e-14 | 7.4887e-16