## INSTRUCTIONS READ ME FIRST!
UCC28019 Design Calculator
This spreadsheet guides the User through the design process for a CONTINUOUS CONDUCTION MODE PFC BOOST converter using the UCC28019 controller.
1. The Macros must be ENABLED.
2. The Analysis ToolPak Add-In must be checked.
• This feature can be found in the Tools Menu or in Excel Options
• Select Add-Ins
3. Enter the desired design parameters in the YELLOW shaded boxes
• These parameters include input and output voltages, output power, desired efficiency and power factor, along with part parameters, desired current and voltage ripple factors, etc.
• The User must also iterarate a value for VCOMP that will result in a satisfactory M1M2 product.
4. The spreadsheet will calculate the ideal values and display the results in red type.
5. Actual standard values must be entered for the spreadsheet to calculate the gain-phase plots.

## CALCULATIONS
UCC28019 Design Calculator: This spreadsheet guides the User through the design process of a CONTINUOUS CONDUCTION MODE PFC Boost Converter using the UCC28019 Controller
TI Literature Number: SLUC069 Rev E
Disclaimer
This product is designed as an aid for customers of Texas Instruments. No warranties, either expressed or implied, with respect to this software or its fitness for any particular purpose, are claimed by Texas Instruments or the author. The software is licensed solely on an "as is" basis. The entire risk as to its quality and performance is with the customer.
Please enter design parameters and actual standard component values used into the | shaded | cells;
Actual standard values used should be based upon the Calculated results which are shown in RED
Be sure to have the Analysis ToolPak activated
OUTPUT:
Maximum Output Power of PFC Stage: | POUT(max) | 1000 | W
Output Voltage (Note: Must be > VIN_RECTIFIED(max)): | VOUT | 390 | V
Target Power Factor, VIN(nom), Full Load: | PF | 0.99
Predicted Efficiency: | h | 0.94
Maximum Ambient Temperature: | TAMB(max) | 50 | °C
Maximum Output Current of PFC Stage: | IOUT | 2.5641 | A
INPUT:
Minimum Input Voltage from AC Line: | VIN(min) | 85 | VRMS
Maximum Input Voltage from AC Line: | VIN(max) | 265 | VRMS
Nominal Input Voltage from AC Line (i.e.115 VRMS): | VIN(nom) | 100 | VRMS | Input voltage at which the compensation will be optimized
Minimum Line Frequency: | fLINE(min): | 47 | Hz
Maximum Line Frequency: | fLINE(max): | 63 | Hz
Nominal Line Frequency (i.e. 50 Hz): | fLINE(nom) | 60 | HZ
Minimum Rectified AC Line Voltage: | VIN_RECTIFIED(min) | 120.2082 | V
Maximum Rectified AC Line Voltage: | VIN_RECTIFIED(max) | 374.7666 | V
Maximum Input Power Drawn from the Line: | PIN(max) | 1063.8298 | W
Maximum RMS AC Line Current: | IIN_RMS(max) | 12.6421 | A
Maximum Peak AC Line Current, assuming sinusoidal: | IIN_PEAK(max) | 17.8786 | A
Maximum Average AC Line Current, assuming sinusoidal: | IIN_AVG(max) | 11.3819 | A
Minimum Input Fuse Rating: | IFUSE | 18.9631 | A
BRIDGE RECTIFIER:
Bridge Rectifier Forward Voltage, at IIN_PEAK(max): | VF_BRIDGE | 0.95 | V
Bridge Rectifier Thermal Resistance, Junction to Case: | RqJC(Bridge) | 2.2 | °C/W
Bridge Rectifier Maximum Junction Temperature: | TJ(max) | 125 | °C
Bridge Rectifier Minimum Average Current Rating: | IBRIDGE(RATED) | 17.0728 | A
Bridge Rectifier Minimum DC Blocking Voltage Rating: | VDC_BLOCKING(RATED) | 412.2433 | V
Bridge Rectifier Power Dissipation: | PBRIDGE | 21.6255 | W
Required Heat Sink Thermal Impedance: | RqHS_AMB(Bridge) | 0.26812 | °C/W
INPUT CAPACITOR:
Inductor Peak-to-Peak Current Ripple Factor (i.e. 0.2 for 20%, 0.3 for 30%): | LI_ripple_factor | 0.3
Maximum High Frequency Voltage Ripple Factor (i.e. 0.03 for 3%, 0.09 for 9%): | VCin_ripple_factor | 0.06
Maximum Allowable Inductor Current Ripple: | IRIPPLE | 5.3636 | A
Maximum Inductor Voltage Ripple: | VIN_RIPPLE | 7.2125 | V
Maximum Input Capacitor Value: | CIN | 1.4301 | mF
BOOST INDUCTOR DESIGN:
Maximum Duty Cycle: | DUTY(max) | 0.69177
Maximum Inductor Peak Current: | IL_PEAK(max) | 20.5604 | A
Minimum Boost Inductor Value: | LBST | 0.27966 | mH
Actual Boost Inductor Value Used: | LBST(actual) | 0.6 | mH
Actual Maximum Inductor Ripple Current: | IRIPPLE(actual) | 2.5 | A
Actual Maximum Inductor Peak Current: | IL_PEAK(actual) | 19.1286 | A
BOOST DIODE:
Forward Voltage Drop, at IL_PEAK(max),125°C | VF | 1.5 | V
Reverse Recovery Charge: | QRR | 0 | nC
Boost Diode Maximum Junction Temperature: | TJ(max) | 125 | °C
Boost Diode Thermal Resistance, Junction to Case: | RqJC(Diode) | 2.4 | °C/W
Boost Diode Thermal Resistance, Case to Heatsink: | RqJC(Case_HS) | 1 | °C/W
Boost Diode Conduction Losses: | PDIODE(cond) | 3.8462 | W
Reverse Recovery Losses | PREVERSE | 0 | W
Total Boost Diode Losses: | PDIODE(total) | 3.8462 | W
Required Heat Sink Thermal Impedance: | RqHS_AMB(Diode) | 16.1 | °C/W
SWITCHING ELEMENT:
VCC Bias Voltage to the UCC28019: | VCC | 18 | V
Gate-Source Voltage: | VGS | 12.5 | V
Drain-Source RMS Current: | IDS_RMS | 10.1092 | A
FET On-Resistance at TJ = 125°C: | RDSon | 0.35 | W
FET Gate Charge at VGS: | Qg | 58 | nC
FET Rise Time: | tr | 50 | ns
FET Fall Time: | tf | 65 | ns
FET Output Capacitance: | COSS | 880 | pF
FET Maximum Junction Temperature: | TJ(max) | 125 | °C
FET Thermal Resistance, Junction to Case: | RqJC(FET) | 0.6 | °C/W
Gate Drive Losses (actually dissipated in the gate drive circuitry): | PGATE | 0.047125 | W
FET Conduction Losses: | PCOND | 35.7688 | W
FET Switching Losses: | PSW | 30.4103 | W
FET Losses, Total: | PFET | 66.1791 | W
Required Heat Sink Thermal Impedance: | RqHS_AMB(FET) | -0.46671 | °C/W
CURRENT SENSE RESISTOR:
Ideal Value for RSENSE, for 110% Inductor SOC Threshold: | RSENSE(ideal) | 0.02568 | W
Actual Value for RSENSE: Current Sense Resistor | RSENSE | 0.027 | W
Inductor Current at Soft Overcurrent Threshold: | IOVERCURRENT_SOC | 24.4444 | A
Power Dissipated in RSENSE: | PRsense | 4.3152 | W
Theoretical Output Overcurrent Inception Point: | IOUT_OVERCURRENT | 3.7647 | A
ISENSE Peak Current Limit Threshold: | IPCL | 42.5926 | A
Resistance of Thermistor at 25°C | RTHERM | 5 | W
Maximum Inrush Current: | IINRUSH | 74.9533 | A
ISENSE Series Resistor: | RISENSE | 91.9882 | W
Actual Value for RISENSE: | RISENSE(actual) | 220 | W
ISENSE Filter Capacitor: | CISENSE | 1112.9716 | pF
OUTPUT CAPACITOR:
Required Minimum Output Voltage: | VOUT_HOLDUP(min) | 300 | V
Desired Number of Line Cycles For Output Holdup Time (typ one line cycle): | NHOLD_UP | 1
Minimum Output Voltage Holdup Time | tHold_UP(min) | 21.2766 | ms
Recommended Minimum Output Capacitor Value: | COUT | 685.2366 | mF
Actual Output Capacitor Value: | COUT | 560 | mF
Output Voltage Peak to Peak Ripple: | VOUT_RIPPLEpp | 15.5049 | V
Good! Output voltage peak-peak ripple is less than 5% VOUT
Output Capacitor Ripple Current at Twice Line Frequency: | ICout_2fline | 1.8131 | ARMS
Output Capacitor High Frequency Ripple Current: | ICout_HF | 5.1332 | ARMS
Total Output Capacitor Ripple Current: | ICout_RMS(total) | 5.444 | ARMS
OUTPUT VOLTAGE SET POINT:
Recommended Value for the Top Divider Resistor: | RFB1 | 1 | MW
Actual Value of the Top Divider Resistor: | RFB1(actual) | 1.004 | MW
Resistor Tolerance of RFB1(actual): | DRFB1(actual) | 1 | %
Temperature Coefficient of RFB1(actual) | RFB1_tempco | 100 | ppm/°C
Recommended Value for the Bottom Divider Resistor: | RFB2 | 13.039 | kW
Actual Value of the Top Divider Resistor: | RFB2(actual) | 13 | kW
Resistor Tolerance of RFB2(actual): | DRFB2(actual) | 1 | %
Temperature Coefficient of RFB2(actual) | RFB2_tempco | 100 | ppm/°C
Actual Nominal Output Voltage: | VOUT | 391.1538 | V
Minimum Output Voltage with respect to VREF and Resistor Tolerance | VOUT(min) | 380.7712 | V
Maximum Output Voltage with respect to VREF and Resistor Tolerance | VOUT(max) | 401.5365 | V
OVP Set Point: Typical DC Output Voltage to Trigger OVP | VOVP | 410.7115 | V
OVP Set Point: Maximum DC Output Voltage to Trigger OVP | VOVP(max) | 420.8815 | V
OVP Set Point: Minimum DC Output Voltage to Trigger OVP | VOVP(min) | 400.5415 | V
UVD Set Point: Typical DC Output Voltage to Trigger UVD | VUVD | 371.5962 | V
UVD Set Point: Maximum DC Output Voltage to Trigger UVD | VUVD(max) | 380.9838 | V
UVD Set Point: Minimum DC Output Voltage to Trigger UVD | VUVD(min) | 362.2085 | V
Recommended Value for Filter Capacitor on VSENSE: | CVSENSE | 769.2308 | pF
Power Dissipated in Voltage Divider: | PRfB1+RFB2 | 0.15044 | W
COMPENSATION:
Open Loop Transfer Function for Current Loop:
Product of the Voltage Loop Variables, Nominal Line Voltage, Full Load: | M1M2 | 0.54544 | V/ms
VCOMP at Nominal Line Voltage, Full Load: | VCOMP | 4.3017 | V
Internal Current Loop Gain Factor M1 | M1 | 0.56817
Internal Voltage Loop PWM Ramp Slope M2 | M2 | 0.96 | V/ms
Non-Linear Gain Voltage Loop Variable M3 | M3 | 0.66018
Desired Current Averaging Pole Frequency (6.5kHz <fIAVG < 13kHz) | fIAVG | 9.5 | kHz
Recommended Value for ICOMP Capacitor: | CICOMP | 1291.8235 | pF
Actual Value Used for ICOMP Capacitor: | CICOMP(actual) | 1000 | pF
Resultant Actual Current Averaging Pole Frequency: | fIAVG(actual) | 12.2723 | kHz
Open Loop Transfer Function for Voltage Loop:
PWM to Power Stage Pole: | fPWM_PS(pole) | 2.1085 | Hz
Desired Voltage Loop Crossover Frequency ( fV < 20Hz): | fV | 10 | Hz
Open Loop Voltage Gain at Desired fV: | GVLdB(fV) | 1.9281 | dB
Recommended Value for the Voltage Compensation Capacitor: | CVCOMP | 2.5392 | mF
Actual Value Used for CVCOMP Capacitor: | CVCOMP(actual) | 4.2 | mF
Recommended Value for the Voltage Compensation Resistor: | RVCOMP | 17.9724 | kW
Actual Value Used for RVCOMP Resistor: | RVCOMP(actual) | 25 | kW
Resultant Value of Voltage Compensation Zero: | fZERO | 1.5158 | Hz
Desired Voltage Compensation Pole (fPole < 50Hz) | fPOLE | 20 | Hz
Recommended Value for the Parallel Voltage Compensation Capacitor: | CVCOMP_P | 0.34441 | mF
Actual Value for the Parallel Voltage Compensation Capacitor: | CVCOMP_P(actual) | 0.33 | mF
TURN-ON THRESHOLD:
Desired AC Line Voltage Turn-On Threshold: | VAC(on) | 80 | VRMS
Recommended Value of VINS Top Divider Resistor: | RVINS1 | 7.4425 | MW
Actual Value of VINS Top Divider Resistor: | RVINS1(actual) | 7.5 | MW
Recommended Value of VINS Bottom Divider Resistor: | RVINS2 | 101.6379 | kW
Actual Value of VINS Bottom Divider Resistor: | RVINS2(actual) | 100 | kW
Actual Nominal AC Line Voltage Turn-On Threshold: | VAC(on)nom(actual) | 80.6102 | VRMS
Actual Maximum AC Line Voltage Turn-On Threshold: | VAC(on)max(actual) | 85.9842 | VRMS
Actual Minimum AC Line Voltage Turn-On Threshold: | VAC(on)min(actual) | 75.2362 | VRMS
Maximum VINS Divider Resistor Power Dissipation: | PR_VINS1 | 18.4803 | mW
BROWN-OUT PROTECTION:
AC Line Voltage Turn-Off Threshold: | VAC(off) | 60 | VRMS
Is Input Hold-Up Required for Line-Dropout Conditions? | Hold-up? | NO
CVINS CALCULATED BASED UPON NO HOLD-UP REQUIREMENTS
Desired Number of Half Line Cycles For Line-Drop-Out (NDROPOUT_HOLDUP > 2*NHOLD_UP) | NDROPOUT_HOLDUP | 2
Hold-Up Time: | tINPUT_HOLDUP | 10.6383 | ms
Required VINS Capacitor: | CVINS | 0.34469 | mF
Actual VINS Capacitor Used: | CVINS_HU(actual) | 0.33 | mF
Actual Nominal AC Line Voltage Turn-Off Threshold During Line Drop-Out: | VAC(off)actual(nom)_DROPOUT | No Dropout Req'd | VRMS
Actual Maximum AC Line Voltage Turn-Off Threshold During Line Drop-Out: | VAC(off)actual(max)_DROPOUT | No Dropout Req'd | VRMS
Actual Minimum AC Line Voltage Turn-Off Threshold During Line Drop-Out: | VAC(off)actual(min)_DROPOUT | No Dropout Req'd | VRMS
Actual Nominal AC Line Voltage Turn-Off Threshold, Brown-Out, Full Load: | VAC(off)actual(nom) | 60.8299 | VRMS
Actual Maximum AC Line Voltage Turn-Off Threshold, Brown-Out, Full Load: | VAC(off)actual(max) | 65.2809 | VRMS
Actual Minimum AC Line Voltage Turn-Off Threshold, Brown-Out, Full Load: | VAC(off)actual(min) | 56.3789 | VRMS

## SCHEMATIC
Typical Schematic for a PFC Continuous Conduction Mode Boost Converter Using the UCC28019
RECCOMMENDED BILL OF MATERIALS
| Reference Designator | Description/Comments
| Fuse | Type: | Fast Acting
|  | Voltage Rating: | 250 | VRMS
|  | Current Rating: | 18.9631 | A
| Bridge Rectifier | DC Blocking Voltage: | 412.2433 | V
|  | Current Rating: | 17.0728 | A
|  | Power Dissipation: | 21.6255 | W
| Cin | Type: | Film Capacitor, X2
|  | Value: | 1.4301 | mF
|  | Volatge Rating: | 265 | VRMS
| Lbst | Inductor Value: | 0.6 | mH
|  | Peak Current Rating: | 19.1286 | A
|  | Ripple Current: | 2.5 | A
|  | Maximum Duty Cycle: | 0.69177
| Boost Diode | Type: | Diode, Low Reverse Recovery Charge, Schottky
|  | Average Current Rating: | 11.3819 | A
|  | Volatge Rating: | 390 | V
|  | Power Dissipation: | 3.8462 | W
| Switch | Type: | MOSFET, Nchannel
|  | RMS Drain Current Rating: | 10.1092 | A
|  | Peak Current Rating: | 19.1286 | A
|  | Voltage Rating: | 374.7666 | V
|  | Power Dissipation: | 66.1791 | W
| Rsense | Type: | Resistor, Low Inductance
|  | Value: | 0.027 | W
|  | Power Dissipation: | 4.3152 | W
| Risense | Type: | Resistor, Chip, 1/16W
|  | Value: | 220 | W
| Cisense | Type: | Capacitor, Ceramic, 100V, X7R, ±10%
|  | Value: | 1112.9716 | pF
| Cout | Type: | Capacitor, Aluminum, ±20%
|  | Value: | 560 | mF
|  | Voltage Rating: | 441.9256 | V
|  | 2 x fLINE Ripple Current Rating: | 1.8131 | ARMS
|  | HF Ripple Current Rating: | 5.1332 | ARMS
| Rfb1 | Type: | Resistor, Chip, Total Voltage Rating 400V, ±1%
|  | Value: | 1.004 | MW
| Rfb2 | Type: | Resistor, Chip, 1/10W, ±1%
|  | Value: | 13 | kW
| Cvsense | Type: | Capacitor, Ceramic, 50V, X7R, ±10%
|  | Value: | 769.2308 | pF
| Cicomp | Type: | Capacitor, Ceramic, 50V, X7R, ±10%
|  | Value: | 1000 | pF
| Cvcomp | Type: | Capacitor, Ceramic, 10V, X5R, ±10%
|  | Value: | 4.2 | mF
| Rvcomp | Type: | Resistor, Chip, 1/10W, ±1%
|  | Value: | 25 | kW
| Cvcomp_p | Type: | Capacitor, Ceramic, 10V, X5R, ±10%
|  | Value: | 0.33 | mF
| Rvins1 | Type: | Resistor, Chip, Total Voltage Rating 400V, ±1%
|  | Value: | 7.5 | MW
| Rvins2 | Type: | Resistor, Chip, 1/10W, ±1%
|  | Value: | 100 | kW
| Cvins | Type: | Capacitor, Ceramic, 10V, X5R ±10%
|  | Value: | 0.33 | mF
| VCC Bypass Capacitors: | Type: | Ceramic, Low ESR/ESL, placed close to the VCC and GND pins with short traces
|  | Values: | 0.1 | mF
|  |  | 1 | mF

## data
| fSW | 65000 |  |  |  | VISENSE_SOC | 0.66 | V
| mV factor | 0.001 |  |  |  | VPCLmax | 1.15 | V
| uF factor | 1e-06 |  |  |  | Vref | 5 | V
| kHz factor | 1000 |  |  |  | Vref_ovp | 5.25 | V
| mΩ factor | 0.001 |  |  |  | Vref_ovp_max | 5.38 | V
| ms factor | 0.001 |  |  |  | Vref_ovp_min | 5.12 | V
| mA factor | 0.001 |  |  |  | Vref_uvd | 4.75 | V
| us factor | 1e-06 |  |  |  | Vref_uvd_max | 4.87 | V
| uH factor | 1e-06 |  |  |  | Vref_uvd_min | 4.63 | V
| ns factor | 1e-09 |  |  |  | tRFB2Cvsense | 0.01 | ms
| mW factor | 0.001 |  |  |  | VINS_ENmax | 1.6 | V
| pF factor | 1e-12 |  |  |  | VINS_ENmin | 1.4 | V
| MHz factor | 1000000 |  |  |  | VINS_ENnom | 1.5 | V
| uA factor | 1e-06 |  |  |  | VINS_brnmin | 0.76 | V
| kΩ factor | 1000 |  |  |  | VINS_brnmax | 0.88 | V
| nC factor | 1e-09 |  |  |  | VINS_brnnom | 0.82 | V
| nF factor | 1e-09 |  |  |  | IISENSE | 0.022 | A
| uC factor | 1e-06 |  |  |  | IVINS | 15 | uA
| MΩ factor | 1000000
| mH factor | 0.001
| uS factor | 1e-06
| mS factor | 0.001
Data for M1M2 vs VCOMP table
VCOMP | M1 | M2 | M1M2
0 | 0.064 | 0 | 0
0.05 | 0.064 | 0 | 0
0.1 | 0.064 | 0 | 0
0.15 | 0.064 | 0 | 0
0.2 | 0.064 | 0 | 0
0.25 | 0.064 | 0 | 0
0.3 | 0.064 | 0 | 0
0.35 | 0.064 | 0 | 0
0.4 | 0.064 | 0 | 0
0.45 | 0.064 | 0 | 0
0.5 | 0.064 | 0 | 0
0.55 | 0.064 | 0 | 0
0.6 | 0.064 | 0 | 0
0.65 | 0.064 | 0 | 0
0.7 | 0.064 | 0 | 0
0.75 | 0.064 | 0 | 0
0.8 | 0.064 | 0 | 0
0.85 | 0.064 | 0 | 0
0.9 | 0.064 | 0 | 0
0.95 | 0.064 | 0 | 0
1 | 0.064 | 0 | 0
1.05 | 0.064 | 0 | 0
1.1 | 0.064 | 0 | 0
1.15 | 0.064 | 0 | 0
1.2 | 0.064 | 0 | 0
1.25 | 0.064 | 0 | 0
1.3 | 0.064 | 0 | 0
1.35 | 0.064 | 0 | 0
1.4 | 0.064 | 0 | 0
1.45 | 0.064 | 0 | 0
1.5 | 0.064 | 0 | 0
1.55 | 0.064 | 0.00030575 | 1.9568e-05
1.6 | 0.064 | 0.001223 | 7.8272e-05
1.65 | 0.064 | 0.0027518 | 0.00017611
1.7 | 0.064 | 0.004892 | 0.00031309
1.75 | 0.064 | 0.0076438 | 0.0004892 |  |  | K1 | 7
1.8 | 0.064 | 0.011007 | 0.00070445 |  |  | KFQ | 1.5385e-05
1.85 | 0.064 | 0.014982 | 0.00095883 |  |  | fTYP | 65000
1.9 | 0.064 | 0.019568 | 0.0012524 |  |  | gmv | 4.2e-05
1.95 | 0.064 | 0.024766 | 0.001585 |  |  | gmi | 0.00095
2 | 0.064 | 0.030575 | 0.0019568
2.05 | 0.07095 | 0.036996 | 0.0026248 |  |  | M1M2 | 0.54544
2.1 | 0.0779 | 0.044028 | 0.0034298
2.15 | 0.08485 | 0.051672 | 0.0043843 |  |  | VCOMP1 | 9.8478
2.2 | 0.0918 | 0.059927 | 0.0055013
2.25 | 0.09875 | 0.068794 | 0.0067934 |  |  | a1 | 0.00017396 |  | algebraic manipulation to determine constants in each region, refer to original MathCAD file
2.3 | 0.1057 | 0.078272 | 0.0082734 |  |  | b1 | 29.4123
2.35 | 0.11265 | 0.088362 | 0.009954 |  |  | c1 | 865.0824
2.4 | 0.1196 | 0.099063 | 0.011848 |  |  | d1 | 0.00013497
2.45 | 0.12655 | 0.11038 | 0.013968 |  |  | e1 | 1.3624e-33
2.5 | 0.1335 | 0.1223 | 0.016327 |  |  | f1 | 2.2945e-06
2.55 | 0.14045 | 0.13484 | 0.018938 |  |  | g1 | 1.5132
2.6 | 0.1474 | 0.14798 | 0.021813 |  |  | VCOMP2 | 4.6909
2.65 | 0.15435 | 0.16174 | 0.024965
2.7 | 0.1613 | 0.17611 | 0.028407
2.75 | 0.16825 | 0.19109 | 0.032152 |  |  | a2 | 0.065065
2.8 | 0.1752 | 0.20669 | 0.036212 |  |  | b2 | 14.6534
2.85 | 0.18215 | 0.22289 | 0.0406 |  |  | c2 | 214.7231
2.9 | 0.1891 | 0.23971 | 0.045329 |  |  | d2 | 0.48639
2.95 | 0.19605 | 0.25714 | 0.050411 |  |  | e2 | 5.3371e-30
3 | 0.205 | 0.27517 | 0.056411 |  |  | f2 | 0.016597
3.05 | 0.21895 | 0.29383 | 0.064333 |  |  | g2 | 1.7551
3.1 | 0.2329 | 0.31309 | 0.072918 |  |  | VCOMP3 | 4.3017
3.15 | 0.24685 | 0.33296 | 0.082192
3.2 | 0.2608 | 0.35345 | 0.092179
3.25 | 0.27475 | 0.37454 | 0.10291
3.3 | 0.2887 | 0.39625 | 0.1144 |  |  | a3 | 3.0091
3.35 | 0.30265 | 0.41857 | 0.12668 |  |  | b3 | 1.5
3.4 | 0.3166 | 0.4415 | 0.13978 |  |  | VCOMP4 | 3.7224
3.45 | 0.33055 | 0.46505 | 0.15372
3.5 | 0.3445 | 0.4892 | 0.16853
3.55 | 0.35845 | 0.51397 | 0.18423
3.6 | 0.3724 | 0.53934 | 0.20085 |  |  | VCOMP | 4.3017
3.65 | 0.38635 | 0.56533 | 0.21842
3.7 | 0.4003 | 0.59193 | 0.23695
3.75 | 0.41425 | 0.61914 | 0.25648
3.8 | 0.4282 | 0.64697 | 0.27703
3.85 | 0.44215 | 0.6754 | 0.29863
3.9 | 0.4561 | 0.70445 | 0.3213
3.95 | 0.47005 | 0.73411 | 0.34507
4 | 0.484 | 0.76437 | 0.36996
4.05 | 0.49795 | 0.79526 | 0.396
4.1 | 0.5119 | 0.82675 | 0.42321
4.15 | 0.52585 | 0.85885 | 0.45163
4.2 | 0.5398 | 0.89157 | 0.48127
4.25 | 0.55375 | 0.92489 | 0.51216
4.3 | 0.5677 | 0.95883 | 0.54433
4.35 | 0.58165 | 0.99338 | 0.5778
4.4 | 0.5956 | 1.0285 | 0.6126
4.45 | 0.60955 | 1.0643 | 0.64875
4.5 | 0.6235 | 1.1007 | 0.68629
4.55 | 0.63745 | 1.1377 | 0.72522
4.6 | 0.6514 | 1.1753 | 0.76559
4.65 | 0.66535 | 1.2135 | 0.80742
4.7 | 0.6793 | 1.2524 | 0.85072
4.75 | 0.69325 | 1.2918 | 0.89554
4.8 | 0.7072 | 1.3318 | 0.94188
4.85 | 0.72115 | 1.3725 | 0.98979
4.9 | 0.7351 | 1.4138 | 1.0393
4.95 | 0.74905 | 1.4557 | 1.0904
5 | 0.763 | 1.4982 | 1.1431
5.05 | 0.77695 | 1.5413 | 1.1975
5.1 | 0.7909 | 1.585 | 1.2536
5.15 | 0.80485 | 1.6293 | 1.3114
5.2 | 0.8188 | 1.6743 | 1.3709
5.25 | 0.83275 | 1.7198 | 1.4322
5.3 | 0.8467 | 1.766 | 1.4953
5.35 | 0.86065 | 1.8128 | 1.5602
5.4 | 0.8746 | 1.8602 | 1.6269
5.45 | 0.88855 | 1.9082 | 1.6955
5.5 | 0.9025 | 1.9568 | 1.766
5.55 | 0.903 | 2.006 | 1.8114
5.6 | 0.903 | 2.0559 | 1.8564
5.65 | 0.903 | 2.056 | 1.8566
5.7 | 0.903 | 2.056 | 1.8566
5.75 | 0.903 | 2.056 | 1.8566
5.8 | 0.903 | 2.056 | 1.8566
5.85 | 0.903 | 2.056 | 1.8566
5.9 | 0.903 | 2.056 | 1.8566
5.95 | 0.903 | 2.056 | 1.8566
6 | 0.903 | 2.056 | 1.8566
6.05 | 0.903 | 2.056 | 1.8566
6.1 | 0.903 | 2.056 | 1.8566
6.15 | 0.903 | 2.056 | 1.8566
6.2 | 0.903 | 2.056 | 1.8566
6.25 | 0.903 | 2.056 | 1.8566
6.3 | 0.903 | 2.056 | 1.8566
6.35 | 0.903 | 2.056 | 1.8566
6.4 | 0.903 | 2.056 | 1.8566
6.45 | 0.903 | 2.056 | 1.8566
6.5 | 0.903 | 2.056 | 1.8566
6.55 | 0.903 | 2.056 | 1.8566
6.6 | 0.903 | 2.056 | 1.8566
6.65 | 0.903 | 2.056 | 1.8566
6.7 | 0.903 | 2.056 | 1.8566
6.75 | 0.903 | 2.056 | 1.8566
6.8 | 0.903 | 2.056 | 1.8566
6.85 | 0.903 | 2.056 | 1.8566
6.9 | 0.903 | 2.056 | 1.8566
6.95 | 0.903 | 2.056 | 1.8566
7 | 0.903 | 2.056 | 1.8566
7.05 | VCOMP MUST BE < 7 | VCOMP MUST BE < 7
Data For Current Averaging Bode Plot | [5 empty] | Data For Open Loop Voltage Bode Plot | [8 empty] | Data for Closed Loop Voltage Bode Plot
Log scale converter | [5 empty] | Log scale converter | [7 empty] | Total Open Loop Phase | EA Gain |  | Total Closed Voltage Loop Bode Plot
| frequency | w | Gain |  | Phase |  | frequency | w | Voltage Feedback Gain | PWM to Power Stage Gain |  | Total Open Loop Gain |  |  |  | dB |  | dB | Phase Margin
| Hz | rad |  | dB | degrees |  | Hz | rad | V/V |  | dB |  | dB | degrees | [5 empty] | 1+sRVCOMPCVCOMP | s(CVCOMP+CVCOMP_P) | 1+S(rvcompcvcompcvcomp_p/CVCOMP+CVCOMPP)
1 | 10 | 62.8319 | -0.190420862367687-233.690631503852i | 47.3728 | -90.0467 | -2 | 0.01 | 0.062832 | 0.012783 | 473.425110397277-2.24536580103919i | 53.5051 | 6.05164841215792-0.028701824398731i | 15.6376 | -0.27174 | 0.902591783100861-147.561308176585i | 43.3796 | 1.22688937569774-893.015062353638i | 59.0172 | 90.0787 | 1+0.00659734457253857i | 2.84628294415235E-07i | 1+0.000480601260251154i
1.1 | 12.5893 | 79.1006 | -0.190420788417872-185.62699470591i | 45.3728 | -90.0588 | -1.9 | 0.012589 | 0.079101 | 0.012783 | 473.418881889628-2.82671087624657i | 53.5051 | 6.05156879504932-0.0361329807189827i | 15.6375 | -0.3421 | 0.902591661163273-117.212314973538i | 41.3797 | 1.22686521440122-709.351001016445i | 57.0172 | 90.0991
1.2 | 15.8489 | 99.5818 | -0.190420671215433-147.44867226841i | 43.3728 | -90.074 | -1.8 | 0.015849 | 0.099582 | 0.012783 | 473.409010705956-3.55854395370663i | 53.505 | 6.05144261472707-0.0454877791525921i | 15.6374 | -0.43068 | 0.902591467905284-93.1053049596113i | 39.3799 | 1.22682692263356-563.462466971109i | 55.0173 | 90.1247
1.3 | 19.9526 | 125.366 | -0.19042048546238-117.122529303688i | 41.3728 | -90.0932 | -1.7 | 0.019953 | 0.12537 | 0.012783 | 473.393366777333-4.47979337143379i | 53.5048 | 6.05124264317141-0.0572638287400583i | 15.6373 | -0.54218 | 0.902591161612199-73.9564919448197i | 37.3802 | 1.2267662375537-447.580363621557i | 53.0175 | 90.157
1.4 | 25.1189 | 157.8265 | -0.190420191064371-93.0335881142141i | 39.3728 | -90.1173 | -1.6 | 0.025119 | 0.15783 | 0.012783 | 473.368574939107-5.63943035973782i | 53.5046 | 6.05092573668475-0.0720871137429613i | 15.6371 | -0.68256 | 0.902590676170789-58.7461318094494i | 35.3806 | 1.22667006642674-355.533546053209i | 51.0177 | 90.1977
1.5 | 31.6228 | 198.6918 | -0.190419724476839-73.8990247412413i | 37.3728 | -90.1476 | -1.5 | 0.031623 | 0.19869 | 0.012783 | 473.32928784213-7.09903295669219i | 53.5042 | 6.05042354173814-0.0907447673913456i | 15.6367 | -0.85926 | 0.902589906799073-46.6642174110815i | 33.3813 | 1.22651766616457-282.420184891937i | 49.018 | 90.2488
1.6 | 39.8107 | 250.1381 | -0.190418984990118-58.6998539113404i | 35.3728 | -90.1859 | -1.4 | 0.039811 | 0.25014 | 0.012783 | 473.267035345871-8.93597756967201i | 53.5037 | 6.04962778711536-0.114225868638875i | 15.6361 | -1.0817 | 0.902588687429759-37.0673427503796i | 31.3824 | 1.22627618001403-224.346725674071i | 47.0185 | 90.3132
1.7 | 50.1187 | 314.9052 | -0.190417812994413-46.6266643551993i | 33.3728 | -90.234 | -1.3 | 0.050119 | 0.31491 | 0.012783 | 473.168405323642-11.2473847702484i | 53.5028 | 6.0483670297024-0.143771880052339i | 15.6352 | -1.3617 | 0.902586754866392-29.4444392550827i | 29.3841 | 1.22589358078984-178.220542193175i | 45.0194 | 90.3941
1.8 | 63.0957 | 396.4422 | -0.190415955535949-37.0365147067123i | 31.3727 | -90.2946 | -1.2 | 0.063096 | 0.39644 | 0.012783 | 473.012171453277-14.1549431871003i | 53.5013 | 6.04636993991406-0.180938310159591i | 15.6338 | -1.7141 | 0.902583691976816-23.3895595142195i | 27.3869 | 1.22528752954521-141.585241522612i | 43.0207 | 90.4958
1.9 | 79.4328 | 499.0911 | -0.190413011736902-29.4186945321599i | 29.3726 | -90.3708 | -1.1 | 0.079433 | 0.49909 | 0.012783 | 472.764768682999-17.8106971558039i | 53.4991 | 6.04320746595771-0.227668695206933i | 15.6315 | -2.1575 | 0.902578837666556-18.5802590967948i | 25.3913 | 1.22432782522794-112.489849439472i | 41.0228 | 90.6236
2 | 100 | 628.3185 | -0.190408346316275-23.3675271401383i | 27.3725 | -90.4669 | -1 | 0.1 | 0.62832 | 0.012783 | 472.373191403866-22.4037674811108i | 53.4955 | 6.03820205334342-0.286380508608103i | 15.6279 | -2.7154 | 0.902571144210229-14.7604252072774i | 23.3982 | 1.22280885812676-89.3849085781383i | 39.0261 | 90.7838
2.1 | 125.8925 | 791.0062 | -0.190400952591171-18.5607658240975i | 25.3724 | -90.5877 | -0.9 | 0.12589 | 0.79101 | 0.012783 | 471.753910214822-28.1676958805158i | 53.4898 | 6.03028597128091-0.360059042720458i | 15.6222 | -3.417 | 0.902558951172329-11.7266377398076i | 21.4091 | 1.22040662258379-71.0399535646129i | 37.0313 | 90.9842
2.2 | 158.4893 | 995.8178 | -0.190389235502718-14.7424330614366i | 23.3721 | -90.7399 | -0.8 | 0.15849 | 0.99582 | 0.012783 | 470.775734860918-35.3875001733261i | 53.4808 | 6.01778225485933-0.45234759316936i | 15.6132 | -4.2988 | 0.902539627184357-9.31733640479216i | 19.4264 | 1.21661225532039-56.4779633074099i | 35.0396 | 91.234
2.3 | 199.5262 | 1253.6603 | -0.190370668122723-11.7091887995272i | 21.3717 | -90.9314 | -0.7 | 0.19953 | 1.2537 | 0.012783 | 469.233713409835-44.4042993947437i | 53.4665 | 5.99807106620241-0.567606580267127i | 15.599 | -5.4059 | 0.90250900242229-7.40421703242043i | 17.4536 | 1.21063082508856-44.9232899985693i | 33.0526 | 91.5437
2.4 | 251.1886 | 1578.2648 | -0.190341248225668-9.29950190134299i | 19.371 | -91.1726 | -0.6 | 0.25119 | 1.5783 | 0.012783 | 466.810359572464-55.6129970045376i | 53.444 | 5.96709407516424-0.710883934177963i | 15.5765 | -6.7939 | 0.902460469702306-5.88539886401372i | 15.4965 | 1.20123102317398-35.7602733405767i | 31.0729 | 91.9239
2.5 | 316.2278 | 1986.9177 | -0.19029463945277-7.38504811288934i | 17.3699 | -91.476 | -0.5 | 0.31623 | 1.9869 | 0.012783 | 463.020459105963-69.4442026564876i | 53.4086 | 5.91864893645774-0.887684006425112i | 15.5411 | -8.5297 | 0.902383561215914-4.67999894287292i | 13.5634 | 1.18653129319279-28.5003022208105i | 29.1045 | 92.384
2.6 | 398.1072 | 2501.3811 | -0.190220816264582-5.86387650695985i | 15.3683 | -91.858 | -0.4 | 0.39811 | 2.5014 | 0.012783 | 457.13832460121-86.3144379343574i | 53.3531 | 5.84345940984831-1.10333106504095i | 15.4855 | -10.6924 | 0.902261696326922-3.72382462794322i | 11.6675 | 1.16371820677294-22.7555114211337i | 27.1531 | 92.9276
2.7 | 501.1872 | 3149.0523 | -0.190103931652077-4.6549805789468i | 13.3656 | -92.3386 | -0.3 | 0.50119 | 3.1491 | 0.012783 | 448.115862075602-106.518767223447i | 53.2665 | 5.72812803046492-1.36159682783167i | 15.399 | -13.3713 | 0.902068620902614-2.96595475491149i | 9.8275 | 1.12872996701535-18.2176223414067i | 25.2265 | 93.5454
2.8 | 630.9573 | 3964.4219 | -0.189918975977471-3.69398505869714i | 11.3614 | -92.9432 | -0.2 | 0.63096 | 3.9644 | 0.012783 | 434.523627800726-130.031691279207i | 53.1327 | 5.55438265625313-1.66215534575191i | 15.2652 | -16.6599 | 0.901762786183413-2.36602720801702i | 8.0694 | 1.07603080763169-14.6406903240877i | 23.3346 | 94.2034
2.9 | 794.3282 | 4990.9115 | -0.189626577055429-2.92971908520662i | 9.3547 | -93.7033 | -0.1 | 0.79433 | 4.9909 | 0.012783 | 414.592933414356-156.19161302036i | 52.9288 | 5.29961468474595-1.99654962562899i | 15.0613 | -20.6431 | 0.901278495383053-1.89208811633862i | 6.4269 | 0.998780928844829-11.8267852087259i | 21.4882 | 94.8272
3 | 1000 | 6283.1853 | -0.189164995780558-2.32149391472788i | 7.3441 | -94.6584 | 0 | 1 | 6.2832 | 0.012783 | 386.496294656452-183.307886124106i | 52.6241 | 4.94046394349447-2.34316865252053i | 14.7565 | -25.3741 | 0.900512010806995-1.51888746462488i | 4.9387 | 0.889937626260257-9.61406026814613i | 19.6952 | 95.2886
3.1 | 1258.9254 | 7910.0617 | -0.188438024057851-1.83694145921811i | 5.3274 | -95.8571 | 0.1 | 1.2589 | 7.9101 | 0.012783 | 349.010169256963-208.388570692733i | 52.181 | 4.46129026582155-2.66376737365342i | 14.3134 | -30.8408 | 0.89929988151247-1.2265290311881i | 3.642 | 0.744849791328456-7.86742771109031i | 17.9554 | 95.4084
3.2 | 1584.8932 | 9958.1776 | -0.187297227787688-1.45030092481947i | 3.301 | -97.3587 | 0.2 | 1.5849 | 9.9582 | 0.012783 | 302.509032880906-227.391466059065i | 51.56 | 3.86688045963793-2.90667557400968i | 13.6924 | -36.9316 | 0.89738545603972-0.999400174202346i | 2.5626 | 0.565150209708288-6.47296939052399i | 16.2551 | 94.9898
3.3 | 1995.2623 | 12536.6029 | -0.185517212382869-1.14106657647104i | 1.2595 | -99.2345 | 0.3 | 1.9953 | 12.5366 | 0.012783 | 249.766631299102-236.357958903416i | 50.728 | 3.19269046891674-3.02129151007316i | 12.8604 | -43.42 | 0.894367936097105-0.825319493733932i | 1.7057 | 0.361909205765755-5.33713593366735i | 14.5661 | 93.8793
3.4 | 2511.8864 | 15782.6479 | -0.182764353769405-0.892931758733265i | -0.8054 | -101.5675 | 0.4 | 2.5119 | 15.7826 | 0.012783 | 195.691896702719-233.135632960416i | 49.6683 | 2.50146967269946-2.9801015029355i | 11.8008 | -49.9902 | 0.889626837379178-0.694847577925393i | 1.0525 | 0.154658242436992-4.38931841845449i | 12.8533 | 92.018
3.5 | 3162.2777 | 19869.1765 | -0.178564871779921-0.692983351059621i | -2.9064 | -104.4494 | 0.5 | 3.1623 | 19.8692 | 0.012783 | 145.698292953852-218.519540197598i | 48.3872 | 1.86241672409054-2.79326845876969i | 10.5196 | -56.3066 | 0.882214808198212-0.600706989287433i | 0.56582 | -0.0348842731104109-3.58302954072661i | 11.0854 | 89.4422
3.6 | 3981.0717 | 25013.8112 | -0.17229056536929-0.531114637440402i | -5.0617 | -107.9728 | 0.6 | 3.9811 | 25.0138 | 0.012783 | 103.707658955758-195.815310389108i | 46.9107 | 1.32566329048658-2.50304723211249i | 9.0432 | -62.0934 | 0.870717229709183-0.537251189199455i | 0.19858 | -0.190487234255205-2.8916605310682i | 9.2418 | 86.2311
3.7 | 5011.8723 | 31490.5226 | -0.163202003188938-0.39962464147249i | -7.2971 | -112.2145 | 0.7 | 5.0119 | 31.4905 | 0.012783 | 71.1901187543848-169.221496714806i | 45.2768 | 0.910001518000986-2.16310664433872i | 7.4093 | -67.1839 | 0.853096249142655-0.499908982817845i | -0.098023 | -0.305037560577128-2.30025609800748i | 7.3112 | 82.4461
3.8 | 6309.5734 | 39644.2192 | -0.150610196122153-0.292941666992073i | -9.6458 | -117.2091 | 0.8 | 6.3096 | 39.6442 | 0.012783 | 47.5569902466997-142.314835794455i | 43.5248 | 0.607906463330478-1.81916702588782i | 5.6572 | -71.522 | 0.826584392981017-0.484520763181316i | -0.37156 | -0.378938200756191-1.7982383753803i | 5.2856 | 78.1003
3.9 | 7943.2823 | 49909.1149 | -0.134199955555878-0.207338115327057i | -12.1468 | -122.913 | 0.9 | 7.9433 | 49.9091 | 0.012783 | 31.1616126323321-117.396659448008i | 41.6888 | 0.398329365015061-1.50064559766382i | 3.8213 | -75.1343 | 0.787782881650514-0.486508307229025i | -0.66871 | -0.416279494452529-1.37597345835685i | 3.1525 | 73.1676
4 | 10000 | 62831.8531 | -0.114437964514301-0.140441965564276i | -14.8386 | -129.1746 | 1 | 10 | 62.8319 | 0.012783 | 20.1511281842037-95.572991553403i | 39.7956 | 0.257585709335937-1.22168032467477i | 1.9281 | -78.0938 | 0.733231874067202-0.499953037122848i | -1.037 | -0.42191273632506-1.02455571167425i | 0.89101 | 67.6181
4.1 | 12589.2541 | 79100.6165 | -0.0927834341679237-0.0904476353983462i | -17.7496 | -135.7304 | 1.1 | 12.5893 | 79.1006 | 0.012783 | 12.917406131038-77.1278328776332i | 37.8644 | 0.165119252412482-0.985901501877317i | -0.0031883 | -80.4923 | 0.660719313829105-0.516974135377766i | -1.5254 | -0.400588097346717-0.736766546573631i | -1.5286 | 61.4666
4.2 | 15848.9319 | 99581.7762 | -0.0713772803903824-0.0552696572095632i | -20.8887 | -142.2483 | 1.2 | 15.8489 | 99.5818 | 0.012783 | 8.23323355421003-61.8879717563856i | 35.9083 | 0.105242906789312-0.791095017534919i | -1.9592 | -82.4222 | 0.571192273463456-0.528182723563589i | -2.1807 | -0.357728785764289-0.507454846735111i | -4.14 | 54.8182
4.3 | 19952.6231 | 125366.0286 | -0.0522660748236715-0.032147459687753i | -24.2421 | -148.4054 | 1.3 | 19.9526 | 125.366 | 0.012783 | 5.22837381918517-49.4768960072493i | 33.9363 | 0.0668327036867327-0.632448031557759i | -3.9313 | -83.9678 | 0.470213073547753-0.524854972162756i | -3.0402 | -0.300517882983593-0.332462809611062i | -6.9714 | 47.8891
4.4 | 25118.8643 | 157826.4792 | -0.0366945874782604-0.0179278737112464i | -27.7783 | -153.9613 | 1.4 | 25.1189 | 157.8265 | 0.012783 | 3.31238050627283-39.4617221738508i | 31.954 | 0.042341147081167-0.504427127099371i | -5.9135 | -85.2019 | 0.367300003555143-0.502155404159938i | -4.1221 | -0.23774890440438-0.206537921402048i | -10.0357 | 40.9816
4.5 | 31622.7766 | 198691.7653 | -0.0249252920044758-0.00967313011076994i | -31.4579 | -158.7895 | 1.5 | 31.6228 | 198.6918 | 0.012783 | 2.09538107573878-31.426703767505i | 29.9652 | 0.0267846155207514-0.401717943930742i | -7.9023 | -86.1854 | 0.272704880842583-0.461118258795797i | -5.4212 | -0.17793518344837-0.121901319303404i | -13.3235 | 34.4146
4.6 | 39810.7171 | 250138.1125 | -0.016525057171927-0.00509412673278876i | -35.2429 | -162.8672 | 1.6 | 39.8107 | 250.1381 | 0.012783 | 1.32425905410731-25.0039582733453i | 27.9723 | 0.016927598528412-0.319617952363313i | -9.8952 | -86.9683 | 0.193658191654243-0.407593398443886i | -6.9115 | -0.126995999287378-0.0687962120866003i | -16.8067 | 28.4453
4.7 | 50118.7234 | 314905.2262 | -0.0107715783654844-0.00263758290847456i | -39.1015 | -166.241 | 1.7 | 50.1187 | 314.9052 | 0.012783 | 0.836414372012048-19.881873268674i | 25.9768 | 0.0106916291407636-0.254143906089245i | -11.8907 | -87.591 | 0.132697150988808-0.34907150650424i | -8.5555 | -0.0872956474410366-0.037456315370361i | -20.4462 | 23.2229
4.8 | 63095.7344 | 396442.1916 | -0.00694131122849813-0.00135010731991734i | -43.0099 | -168.9932 | 1.8 | 63.0957 | 396.4422 | 0.012783 | 0.528086094779474-15.8030366249031i | 23.9797 | 0.00675036306011127-0.202005384585782i | -13.8879 | -88.0861 | 0.0885294858128343-0.291842656988287i | -10.3147 | -0.0583561819926938-0.0198534767199016i | -24.2026 | 18.7889
4.9 | 79432.8235 | 499091.1493 | -0.00443939226109485-0.000685883404953641i | -46.9511 | -171.2173 | 1.9 | 79.4328 | 499.0911 | 0.012783 | 0.333337015712045-12.5579675791103i | 21.9814 | 0.0042609451369288-0.160524659319994i | -15.8861 | -88.4795 | 0.0579561709952791-0.239827481356294i | -12.1555 | -0.038251276675334-0.0103252863448955i | -28.0416 | 15.106
5 | 100000 | 628318.5307 | -0.00282537583897816-0.000346739246864463i | -50.9136 | -173.0035 | 2 | 100 | 628.3185 | 0.012783 | 0.210376101501294-9.97774079348179i | 19.9826 | 0.0026891733721896-0.127542409356208i | -17.885 | -88.7921 | 0.0374554356450736-0.194767383181767i | -14.052 | -0.0247403771548259-0.00530091976628254i | -31.9369 | 12.0935
5.1 | 125892.5412 | 791006.165 | -0.00179250682845143-0.000174738093629294i | -54.8897 | -174.4323 | 2.1 | 125.8925 | 791.0062 | 0.012783 | 0.132760117403573-7.92690114721579i | 17.9833 | 0.00169703198254321-0.101327153307576i | -19.8843 | -89.0405 | 0.0240003328724977-0.156933064375313i | -15.9853 | -0.0158608513405087-0.00269820583776785i | -35.8696 | 9.6546
5.2 | 158489.3192 | 995817.762 | -0.00113493805748324-0.0000878817980288843i | -58.8746 | -175.5722 | 2.2 | 158.4893 | 995.8178 | 0.012783 | 0.0837746406629556-6.29721307079793i | 15.9837 | 0.00107086561319412-0.0804953489875842i | -21.8838 | -89.2378 | 0.0152932592413429-0.125799472120474i | -17.9427 | -0.0101098953853562-0.00136575056864128i | -39.8265 | 7.6935
5.3 | 199526.2315 | 1253660.2861 | -0.000717676067552317-0.0000441423285148899i | -62.865 | -176.4803 | 2.3 | 199.5262 | 1253.6603 | 0.012783 | 0.0528616767934134-5.00238080888437i | 13.984 | 0.000675714649276671-0.0639439041450313i | -23.8835 | -89.3946 | 0.00971011110450364-0.100508302171777i | -19.9156 | -0.00642033197553253-0.000688817345855381i | -43.7991 | 6.1237
5.4 | 251188.6432 | 1578264.792 | -0.000453453686245117-0.0000221543856453432i | -66.859 | -177.2029 | 2.4 | 251.1886 | 1578.2648 | 0.012783 | 0.033354837621076-3.9736960559458i | 11.9842 | 0.000426364689354954-0.0507945415214311i | -25.8834 | -89.5191 | 0.00615108678783396-0.0801313948454141i | -21.8984 | -0.00406761485643809-0.000346606830517402i | -47.7818 | 4.8705
5.5 | 316227.766 | 1986917.6532 | -0.000286361590972329-0.0000111132616930025i | -70.8552 | -177.7776 | 2.5 | 316.2278 | 1986.9177 | 0.012783 | 0.0210460269689126-3.15650104266471i | 9.9843 | 0.000269024926839591-0.0403485875660189i | -27.8832 | -89.618 | 0.00389085887186084-0.0637993487124122i | -23.8876 | -0.00257316687015439-0.000174154275018069i | -51.7708 | 3.8719
5.6 | 398107.1706 | 2501381.1247 | -0.000180782279362073-5.57291773657104E-06i | -74.8528 | -178.2343 | 2.6 | 398.1072 | 2501.3811 | 0.012783 | 0.0132793631408293-2.50733903491204i | 7.9844 | 0.000169746038181692-0.0320505481355521i | -29.8832 | -89.6966 | 0.00245887769916678-0.0507524672487302i | -25.8807 | -0.00162622700980565-0.0000874234082999985i | -55.7638 | 3.0772
5.7 | 501187.2336 | 3149052.2625 | -0.000114105885337877-2.79405415540519E-06i | -78.8512 | -178.5973 | 2.7 | 501.1872 | 3149.0523 | 0.012783 | 0.00837879843475472-1.99167080573741i | 5.9844 | 0.000107103618143374-0.0254589188540672i | -31.8831 | -89.759 | 0.0015530082773683-0.0403517257571205i | -27.8763 | -0.00102714497886659-0.000043859727540131i | -59.7595 | 2.4451
5.8 | 630957.3445 | 3964421.9163 | -0.0000720118711988631-1.40065401515738E-06i | -82.8503 | -178.8857 | 2.8 | 630.9573 | 3964.4219 | 0.012783 | 0.00528669893915514-1.58205068806429i | 3.9845 | 0.0000675782558594069-0.0202228701522476i | -33.8831 | -89.8085 | 0.000980504577741742-0.0320713947149678i | -29.8736 | -0.000648509390133048-0.0000219959456771717i | -63.7567 | 1.9426
5.9 | 794328.2347 | 4990911.4935 | -0.0000454427610857709-7.02087895614715E-07i | -86.8497 | -179.1149 | 2.9 | 794.3282 | 4990.9115 | 0.012783 | 0.00333569527003581-1.25667270901255i | 1.9845 | 0.0000426391725766623-0.0160636629470631i | -35.8831 | -89.8479 | 0.000618904682744464-0.0254846863861854i | -31.8719 | -0.000409351022835714-0.0000110285221608488i | -67.7549 | 1.5433
6 | 1000000 | 6283185.3072 | -0.0000286749692561449-3.51908482636889E-07i | -90.8493 | -179.2969 | 3 | 1000 | 6283.1853 | 0.012783 | 0.00210468690212238-0.998213210100966i | -0.015514 | 0.0000269035690536784-0.0127598542097469i | -37.8831 | -89.8792 | 0.000390601297342137-0.020247956319735i | -33.8708 | -0.000258350462116166-5.52875789926752E-06i | -71.7538 | 1.226
6.1 | 1258925.4118 | 7910061.6502 | -0.0000180936879774428-1.76381840990416E-07i | -94.849 | -179.4415 | 3.1 | 1258.9254 | 7910.0617 | 0.012783 | 0.0013279698373942-0.792910237907392i | -2.0155 | 0.0000169750323364057-0.0101355290981279i | -39.8831 | -89.904 | 0.000246492123369562-0.0160859052080863i | -35.8701 | -0.000163034976094521-2.77138684993915E-06i | -75.7531 | 0.97386
6.2 | 1584893.1925 | 9958177.6203 | -0.0000114167456601181-8.84034269213349E-08i | -98.8489 | -179.5563 | 3.2 | 1584.8932 | 9958.1776 | 0.012783 | 0.000837893189498035-0.629831641542662i | -4.0155 | 0.0000107105324124626-0.00805094527045684i | -41.8831 | -89.9238 | 0.000155541691585708-0.0127786827305871i | -37.8696 | -0.000102878809358159-1.38912414180534E-06i | -79.7527 | 0.77359
6.3 | 1995262.315 | 12536602.8614 | -7.20363891245736E-06-4.43076493355619E-08i | -102.8488 | -179.6476 | 3.3 | 1995.2623 | 12536.6029 | 0.012783 | 0.000528675207100965-0.500293382760109i | -6.0155 | 6.75789350276553E-06-0.00639509732141732i | -43.8831 | -89.9395 | 0.0000981464144285432-0.0101510670328329i | -39.8694 | -0.0000649163983281809-6.9625570196601E-07i | -83.7524 | 0.6145
6.4 | 2511886.4315 | 15782647.9198 | -4.54525233465102E-06-2.22067382252618E-08i | -106.8487 | -179.7201 | 3.4 | 2511.8864 | 15782.6479 | 0.012783 | 0.000333571642230395-0.397397323340206i | -8.0155 | 4.26394429596375E-06-0.00507980845960932i | -45.8831 | -89.9519 | 0.0000619286861611513-0.00806357916715151i | -41.8692 | -0.0000409611736075576-3.48968516248735E-07i | -87.7522 | 0.48812
6.5 | 3162277.6602 | 19869176.5316 | -2.86788560586901E-06-1.11298317401429E-08i | -110.8487 | -179.7776 | 3.5 | 3162.2777 | 19869.1765 | 0.012783 | 0.000210469532301609-0.315663996411533i | -10.0155 | 2.69036766953876E-06-0.00403503633564398i | -47.883 | -89.9618 | 0.0000390753487854184-0.00640527897662386i | -43.8691 | -0.0000258454282835587-1.7490300765021E-07i | -91.7521 | 0.38773
6.6 | 3981071.7055 | 25013811.247 | -1.80952354360047E-06-5.578160584355E-09i | -114.8487 | -179.8234 | 3.6 | 3981.0717 | 25013.8112 | 0.012783 | 0.000132797318981842-0.250740866172324i | -12.0155 | 1.69750751894193E-06-0.00320514381537877i | -49.883 | -89.9697 | 0.0000246552722149647-0.0050879693096668i | -45.869 | -0.0000163076315132056-8.76605594155793E-08i | -95.7521 | 0.30799
6.7 | 5011872.3363 | 31490522.6247 | -1.14173617382317E-06-2.79571267634521E-09i | -118.8487 | -179.8597 | 3.7 | 5011.8723 | 31490.5226 | 0.012783 | 0.0000837894524123672-0.199170570217113i | -14.0155 | 0.0000010710549472574-0.00254593649245081i | -51.883 | -89.9759 | 0.0000155565819069431-0.00404155545416608i | -47.869 | -0.000010289526855071-4.39347975384862E-08i | -99.752 | 0.24464
6.8 | 6309573.4448 | 39644219.163 | -7.20388418354159E-07-1.40117860269757E-09i | -122.8486 | -179.8886 | 3.8 | 6309.5734 | 39644.2192 | 0.012783 | 0.0000528675738425385-0.158206817782675i | -16.0155 | 6.75790029452311E-07-0.00202230937185327i | -53.883 | -89.9809 | 9.81560204248218E-06-0.00321034054164954i | -49.8689 | -6.49229513093237E-06-2.20197001300871E-08i | -103.752 | 0.19433
6.9 | 7943282.3472 | 49909114.935 | -4.54534998032792E-07-7.02253808147232E-10i | -126.8486 | -179.9115 | 3.9 | 7943.2823 | 49909.1149 | 0.012783 | 0.0000333571853754553-0.125668147469469i | -18.0155 | 4.26394699981238E-07-0.00160637749960973i | -55.883 | -89.9848 | 0.0000061932510545968-0.00255007362398842i | -51.8689 | -4.09637825115382E-06-1.10360370213691E-08i | -107.752 | 0.15436
7 | 10000000 | 62831853.0718 | -2.86792447968983E-07-3.51960953453693E-10i | -130.8486 | -179.9297 | 4 | 10000 | 62831.8531 | 0.012783 | 0.0000210469616510917-0.099821760336049i | -20.0155 | 2.69036874596059E-07-0.00127599103674399i | -57.883 | -89.9879 | 3.90768713428444E-06-0.00202560023579415i | -53.8689 | -2.58464669358791E-06-5.53113491436585E-09i | -111.752 | 0.12261
Data for Current Averaging Chart
x | a(x) | VIN(x) | IAVG(x)
0 | 0 | 0 | 0
0.1 | 0.012566 | 1.2566 | 0.14263
0.2 | 0.02513 | 2.513 | 0.28525
0.3 | 0.03769 | 3.769 | 0.42781
0.4 | 0.050244 | 5.0244 | 0.57031
0.5 | 0.062791 | 6.2791 | 0.71272
0.6 | 0.075327 | 7.5327 | 0.85502
0.7 | 0.087851 | 8.7851 | 0.99718
0.8 | 0.10036 | 10.0362 | 1.1392
0.9 | 0.11286 | 11.2856 | 1.281
1 | 0.12533 | 12.5333 | 1.4226
2 | 0.24869 | 24.869 | 2.8228
3 | 0.36812 | 36.8125 | 4.1785
4 | 0.48175 | 48.1754 | 5.4683
5 | 0.58779 | 58.7785 | 6.6718
6 | 0.68455 | 68.4547 | 7.7702
7 | 0.77051 | 77.0513 | 8.746
8 | 0.84433 | 84.4328 | 9.5838
9 | 0.90483 | 90.4827 | 10.2705
10 | 0.95106 | 95.1057 | 10.7953
11 | 0.98229 | 98.2287 | 11.1498
12 | 0.99803 | 99.8027 | 11.3284
13 | 0.99803 | 99.8027 | 11.3284
14 | 0.98229 | 98.2287 | 11.1498
15 | 0.95106 | 95.1057 | 10.7953
16 | 0.90483 | 90.4827 | 10.2705
17 | 0.84433 | 84.4328 | 9.5838
18 | 0.77051 | 77.0513 | 8.746
19 | 0.68455 | 68.4547 | 7.7702
20 | 0.58779 | 58.7785 | 6.6718
21 | 0.48175 | 48.1754 | 5.4683
22 | 0.36812 | 36.8125 | 4.1785
23 | 0.24869 | 24.869 | 2.8228
24 | 0.12533 | 12.5333 | 1.4226
25 | 1.2251e-16 | 1.2251e-14 | 1.3906e-15
26 | -0.12533 | 12.5333 | 1.4226
27 | -0.24869 | 24.869 | 2.8228
28 | -0.36812 | 36.8125 | 4.1785
29 | -0.48175 | 48.1754 | 5.4683
30 | -0.58779 | 58.7785 | 6.6718
31 | -0.68455 | 68.4547 | 7.7702
32 | -0.77051 | 77.0513 | 8.746
33 | -0.84433 | 84.4328 | 9.5838
34 | -0.90483 | 90.4827 | 10.2705
35 | -0.95106 | 95.1057 | 10.7953
36 | -0.98229 | 98.2287 | 11.1498
37 | -0.99803 | 99.8027 | 11.3284
38 | -0.99803 | 99.8027 | 11.3284
39 | -0.98229 | 98.2287 | 11.1498
40 | -0.95106 | 95.1057 | 10.7953
41 | -0.90483 | 90.4827 | 10.2705
42 | -0.84433 | 84.4328 | 9.5838
43 | -0.77051 | 77.0513 | 8.746
44 | -0.68455 | 68.4547 | 7.7702
45 | -0.58779 | 58.7785 | 6.6718
46 | -0.48175 | 48.1754 | 5.4683
47 | -0.36812 | 36.8125 | 4.1785
48 | -0.24869 | 24.869 | 2.8228
49 | -0.12533 | 12.5333 | 1.4226
50 | -2.4503e-16 | 2.4503e-14 | 2.7813e-15
51 | 0.12533 | 12.5333 | 1.4226
52 | 0.24869 | 24.869 | 2.8228
53 | 0.36812 | 36.8125 | 4.1785
54 | 0.48175 | 48.1754 | 5.4683
55 | 0.58779 | 58.7785 | 6.6718
56 | 0.68455 | 68.4547 | 7.7702
57 | 0.77051 | 77.0513 | 8.746
58 | 0.84433 | 84.4328 | 9.5838
59 | 0.90483 | 90.4827 | 10.2705
60 | 0.95106 | 95.1057 | 10.7953
61 | 0.98229 | 98.2287 | 11.1498
62 | 0.99803 | 99.8027 | 11.3284
63 | 0.99803 | 99.8027 | 11.3284
64 | 0.98229 | 98.2287 | 11.1498
65 | 0.95106 | 95.1057 | 10.7953
66 | 0.90483 | 90.4827 | 10.2705
67 | 0.84433 | 84.4328 | 9.5838
68 | 0.77051 | 77.0513 | 8.746
69 | 0.68455 | 68.4547 | 7.7702
70 | 0.58779 | 58.7785 | 6.6718
71 | 0.48175 | 48.1754 | 5.4683
72 | 0.36812 | 36.8125 | 4.1785
73 | 0.24869 | 24.869 | 2.8228
74 | 0.12533 | 12.5333 | 1.4226
75 | 3.6754e-16 | 3.6754e-14 | 4.1719e-15
76 | -0.12533 | 12.5333 | 1.4226
77 | -0.24869 | 24.869 | 2.8228
78 | -0.36812 | 36.8125 | 4.1785
79 | -0.48175 | 48.1754 | 5.4683
80 | -0.58779 | 58.7785 | 6.6718
81 | -0.68455 | 68.4547 | 7.7702
82 | -0.77051 | 77.0513 | 8.746
83 | -0.84433 | 84.4328 | 9.5838
84 | -0.90483 | 90.4827 | 10.2705
85 | -0.95106 | 95.1057 | 10.7953
86 | -0.98229 | 98.2287 | 11.1498
87 | -0.99803 | 99.8027 | 11.3284
88 | -0.99803 | 99.8027 | 11.3284
89 | -0.98229 | 98.2287 | 11.1498
90 | -0.95106 | 95.1057 | 10.7953
91 | -0.90483 | 90.4827 | 10.2705
92 | -0.84433 | 84.4328 | 9.5838
93 | -0.77051 | 77.0513 | 8.746
94 | -0.68455 | 68.4547 | 7.7702
95 | -0.58779 | 58.7785 | 6.6718
96 | -0.48175 | 48.1754 | 5.4683
97 | -0.36812 | 36.8125 | 4.1785
98 | -0.24869 | 24.869 | 2.8228
99 | -0.12533 | 12.5333 | 1.4226
100 | -4.9006e-16 | 4.9006e-14 | 5.5626e-15