## Sheet1
2020.9.30
Research & Development Dept.Ⅱ J.MORITA MFG. CORP.
MOSFETのノイズについて
We are using TI's PFC controller (UCC28019ADG4).
Noise is observed in VDS and VGS of Q1 and Q2 every time the MOSFET is turned on.
The waveforms are shown in Fig. 1 (when the load is ON) and Fig. 2 (when the load is on).
We confirmed that the gate signal is already noisy at Gate pin output (8pin) ,(Checked with TP20 in the circuit diagram)
Could you please let us know the cause and countermeasures for this noise?
Circuit diagram
■Input: 100V/60Hz
Fig.1
Waveform of Q1 while the load is ON. (VDS(Q1), VGS(Q1), TP20, Shunt current)
Noise is confirmed in the VDS and VGS waveforms when Q1 is turned on.
The waveform of Q2 is the same as Q1.
Fig.2
Q1 waveform during standby. (VDS(Q1), VGS(Q1), TP20, Shunt current)
Noise is confirmed in the VGS waveform when Q1 is turned ON even though the load current is less than 1A(RMS) .
The waveform of Q2 is the same as Q1
UCC28019ADG4
100k
27mΩ
4700p
220
1.1M
1.8M
1.8M
1.8M
未実装
0.68u
1000p
220p
1u
0.1u
820p
0.22u
2.2u
1u
33.2k
1.5u
35V 100u
Unimplemented
AC100～264V
Shunt current
Shunt current
VDS (Q1)
ZOOM
ZOOM
VGS (Q1)
Shunt current
VDS (Q1)
VGS (Q1)
VDS (Q1)
VGS (Q1)
ZOOM
ZOOM
VDS (Q1)
VGS (Q1)
Q1 Turn ON
Q1 Turn OFF
Q1 Turn ON
Q1 Turn OFF
100
100
100
100
Unimplemented
Q1
Q2
TP20
TP20
TP20
TP20
10V
10V
10A
400V
10V
10V
10A
400V
Shunt current
Shunt current