## SCHEMATIC
Typical Schematic for a CRM/DCM Boost PFC Converter Using the UCC28056
RECOMMENDED BILL OF MATERIALS
| Reference Designator | Description/Comments
| FUSE | Type: | Fast Acting
|  | Voltage Rating: | 250 | VRMS
|  | Current Rating: | 3.5 | A
| DB1 | DC Blocking Voltage: | 500 | V
|  | Current Rating: | 3 | A
|  | Power Dissipation: | 3.8798 | W
| CIN | Type: | Film Capacitor
|  | Value: | 0.47 | µF
|  | Volatge Rating: | 265 | VRMS
| LBST | Inductor Value: | 240 | µH
|  | Peak Current Rating: | 6.4111 | µH
|  | RMS Current: | 2.6173 | A
|  | Saturated Current: | 8.4615 | A
| D1 | Type: | Diode
|  | Current Rating: | 3 | A
|  | Volatge Rating: | 500 | V
|  | Power Dissipation: | 0.52885 | W
| Q1 | Type: | MOSFET, Nchannel
|  | RMS Drain Current Rating: | 3 | A
|  | Peak Current Rating: | 2.1166 | A
|  | Voltage Rating: | 600 | V
|  | Power Dissipation: | 1.2924 | W
| RCS | Type: | Resistor, Low Inductance
|  | Value: | 0.065 | W
|  | Power Dissipation: | 0.13758 | W
| RCS_FILTER | Type: | Resistor, Chip, 1/16W
|  | Value: | 3000 | W
| CCS_FILTER | Type: | Capacitor, Ceramic, 100V, X7R, ±10%
|  | Value: | 10 | pF
| RZC1 | Type: | Resistor, Low Inductance
|  | Value: | 9.72 | MW
|  | Power Dissipation: | 0.13758 | 0
| RZC2 | Type: | Resistor, Low Inductance
|  | Value: | 24.3 | kW
|  | Power Dissipation: | 0.13758 | 0
| COUT | Type: | Capacitor, Aluminum, ±20%
|  | Value: | 136 | µF
|  | Voltage Rating: | 500 | V
|  | 2 x fLINE Ripple Current Rating: | 0.29916 | ARMS
|  | HF Ripple Current Rating: | 1.1236 | ARMS
| ROS1 | Type: | Resistor, Chip, Total Voltage Rating 400V, ±1%
|  | Value: | 9.72 | MW
| ROS2 | Type: | Resistor, Chip, 1/10W, ±1%
|  | Value: | 27.99 | kW
| ROS3 | Type: | Resistor, Chip, 1/10W, ±1%
|  | Value: | 62.9 | kW
| CVOSNS | Type: | Capacitor, Ceramic, 50V, X7R, ±10%
|  | Value: | 2200 | pF
| CZ | Type: | Capacitor, Ceramic, 10V, X5R, ±10%
|  | Value: | 0.2 | mF
| RZ | Type: | Resistor, Chip, 1/10W, ±1%
|  | Value: | 330 | kW
| CP | Type: | Capacitor, Ceramic, 10V, X5R, ±10%
|  | Value: | 0.033 | mF
| CVCC | Type: | Ceramic, Low ESR/ESL, placed close to the VCC and GND pins with short traces
|  | Values: | 0.1 | mF min
|  |  | 1 | mF max
| RGATE | Type: | Resistor, Chip, 1/10W, ±1%
|  | Value: | As Needed
| RDG | Type: | Resistor, Chip, 1/10W, ±1%
|  | Value: | As Needed

## DESIGN INPUTS AND CALCULATIONS
UCC28056X DESIGN CALCULATOR TOOL
TI Literature Number: |  | Rev A
UCC28056X 6-Pin Single-Phase Transition-Mode PFC Controller
Please enter design parameters into the | shaded | cells;
Calculated results will be in RED |  |  |  |  | COMP | 0.1 | 0.2 | 0.25 | 0.5 | 0.75 | 1
Be sure to ENABLE EDITING before attempting to use this design calculator |  |  |  |  | VFF_F | 90 | 104.96 | 122.4 | 142.74 | 166.46 | 194.12 | 226.38 | 264 | alpha | TONn(0.1) | TONn(0.2) | TONn(0.25) | TONn(0.5) | TONn(0.75) | TONn(1) | TDCHn(0.1) | TDCHn(0.2) | TDCHn(0.25) | TDCHn(0.5) | TDCHn(0.75) | TDCHn(1) | Freq(0.1)
This spreadsheet guides the user through the design process of a Transition-Mode PFC BOOST CONVERTER using the UCC28056X. User interaction is required in order to get the best possible results. Enter the desired specification where prompted, the highlighted cells are for user inputs; calculations for the design are based upon the inputs. |  |  |  |  | TDCMCoe | 0.15 | 0.45 | 0.16 | 0.52 |  |  |  |  | 0.01 | 0.37738 | 0.36423 | 0.35524 | 0.5 | 0.75 | 1 | 0.0011632 | 0.0011226 | 0.0010949 | 0.0015411 | 0.0023117 | 0.0030822 | 54688.6581 | 117419.7511 | 154295.7952 | 155769.8847 | 103846.5898 | 77884.9423
[5 empty] | VFF_select_index | 1 | 1 | 1 | 1 | 1 | 1 | 1 | 1 | 0.02 | 0.37688 | 0.36388 | 0.35499 | 0.5 | 0.75 | 1 | 0.0023232 | 0.002243 | 0.0021882 | 0.0030821 | 0.0046231 | 0.0061641 | 54663.1969 | 117283.9846 | 154039.5942 | 155292.7584 | 103528.5056 | 77646.3792
[6 empty] | 90 | 104.96 | 122.4 | 142.74 | 166.46 | 194.12 | 226.38 | 264 | 0.03 | 0.37639 | 0.36352 | 0.35474 | 0.5 | 0.75 | 1 | 0.0034799 | 0.0033609 | 0.0032797 | 0.0046227 | 0.006934 | 0.0092454 | 54637.9098 | 117149.0202 | 153784.8459 | 154818.6407 | 103212.4271 | 77409.3203
[14 empty] | 0.04 | 0.37589 | 0.36317 | 0.35448 | 0.5 | 0.75 | 1 | 0.0046332 | 0.0044764 | 0.0043693 | 0.0061629 | 0.0092443 | 0.012326 | 54612.7993 | 117014.8676 | 153531.566 | 154347.5501 | 102898.3667 | 77173.775
[6 empty] | 264 | [7 empty] | 0.05 | 0.3754 | 0.36282 | 0.35423 | 0.5 | 0.75 | 1 | 0.0057829 | 0.0055892 | 0.0054569 | 0.0077024 | 0.011554 | 0.015405 | 54587.8675 | 116881.5364 | 153279.7699 | 153879.5045 | 102586.3364 | 76939.7523
WHERE APPLICABLE, A RECOMMENDED VALUE IS GIVEN THAT WILL BE THE BEST CHOICE TO MEET THE GIVEN SPECIFICATION. IT IS IN THE BEST INTEREST OF THE USER TO USE A VALUE AS CLOSE AS POSSIBLE TO THE SUGGESTED RECOMMENDED VALUE. FOR ACCURATE RESULTS, THE USER MUST ENTER THE ACTUAL VALUE USED IN THE APPROPRIATE CELL. | [5 empty] | 226.38 | [7 empty] | 0.06 | 0.3749 | 0.36247 | 0.35398 | 0.5 | 0.75 | 1 | 0.0069291 | 0.0066994 | 0.0065424 | 0.0092412 | 0.013862 | 0.018482 | 54563.1168 | 116749.0357 | 153029.4724 | 153414.5211 | 102276.3474 | 76707.2605
[6 empty] | 194.12 | [7 empty] | 0.07 | 0.3744 | 0.36212 | 0.35373 | 0.5 | 0.75 | 1 | 0.0080714 | 0.0078066 | 0.0076257 | 0.010779 | 0.016169 | 0.021558 | 54538.5493 | 116617.3745 | 152780.6879 | 152952.6159 | 101968.4106 | 76476.308
[6 empty] | 166.46 | [7 empty] | 0.08 | 0.3739 | 0.36177 | 0.35348 | 0.5 | 0.75 | 1 | 0.0092099 | 0.008911 | 0.0087067 | 0.012316 | 0.018474 | 0.024632 | 54514.1671 | 116486.5613 | 152533.4305 | 152493.8048 | 101662.5365 | 76246.9024
[6 empty] | 142.74 | [7 empty] | 0.09 | 0.37341 | 0.36142 | 0.35322 | 0.5 | 0.75 | 1 | 0.010344 | 0.010012 | 0.0097853 | 0.013851 | 0.020777 | 0.027703 | 54489.9723 | 116356.6046 | 152287.7136 | 152038.1023 | 101358.7349 | 76019.0512
[6 empty] | 122.4 | [7 empty] | 0.1 | 0.37291 | 0.36106 | 0.35297 | 0.5 | 0.75 | 1 | 0.011475 | 0.01111 | 0.010861 | 0.015386 | 0.023078 | 0.030771 | 54465.9668 | 116227.5126 | 152043.5503 | 151585.5228 | 101057.0152 | 75792.7614
Disclaimer | [5 empty] | 104.96 | [7 empty] | 0.11 | 0.37241 | 0.36071 | 0.35272 | 0.5 | 0.75 | 1 | 0.012601 | 0.012205 | 0.011935 | 0.016918 | 0.025377 | 0.033837 | 54442.1525 | 116099.293 | 151800.9533 | 151136.0795 | 100757.3863 | 75568.0397
This product is designed as an aid for customers of Texas Instruments. No warranties, either expressed or implied, with respect to this software or its fitness for any particular purpose, are claimed by Texas Instruments or the author. The software is licensed solely on an "as is" basis. The entire risk as to its quality and performance is with the customer. |  |  |  |  | VFF value | 90 | [7 empty] | 0.12 | 0.37191 | 0.36036 | 0.35247 | 0.5 | 0.75 | 1 | 0.013723 | 0.013297 | 0.013005 | 0.018449 | 0.027674 | 0.036898 | 54418.5314 | 115971.9535 | 151559.9348 | 150689.7852 | 100459.8568 | 75344.8926
[5 empty] | TDCM | 0.15 | 0.45 | [6 empty] | 0.13 | 0.37141 | 0.36001 | 0.35221 | 0.5 | 0.75 | 1 | 0.01484 | 0.014385 | 0.014073 | 0.019978 | 0.029967 | 0.039957 | 54395.1051 | 115845.5015 | 151320.5067 | 150246.652 | 100164.4347 | 75123.326
[6 empty] | 1.05 | 0.3 | 0.15 | -0.15 | -0.25 | -0.3 |  |  | 0.14 | 0.37091 | 0.35965 | 0.35196 | 0.5 | 0.75 | 1 | 0.015953 | 0.015469 | 0.015138 | 0.021505 | 0.032258 | 0.043011 | 54371.8754 | 115719.944 | 151082.6802 | 149806.6913 | 99871.1275 | 74903.3456
[6 empty] | 1.05 | [7 empty] | 0.15 | 0.37041 | 0.3593 | 0.35171 | 0.5 | 0.75 | 1 | 0.017061 | 0.01655 | 0.0162 | 0.02303 | 0.034546 | 0.046061 | 54348.844 | 115595.2878 | 150846.4665 | 149369.9138 | 99579.9425 | 74684.9569
Select Which Device You Are Using |  | UCC28056B |  | Refer datasheet for the difference of UCC28056A/B devices |  | 1.05 | 0.3 | 0.15 | -0.15 | -0.25 | -0.3 |  |  | 0.16 | 0.36991 | 0.35895 | 0.35146 | 0.5 | 0.75 | 1 | 0.018165 | 0.017626 | 0.017259 | 0.024553 | 0.03683 | 0.049106 | 54326.0125 | 115471.5397 | 150611.8762 | 148936.3298 | 99290.8865 | 74468.1649
[5 empty] | TDCMn | 1.05 | 0.3 | 0.15 | 0 | 0 | 0 |  |  | 0.17 | 0.36941 | 0.35859 | 0.35121 | 0.5 | 0.75 | 1 | 0.019264 | 0.018699 | 0.018314 | 0.026073 | 0.03911 | 0.052146 | 54303.3824 | 115348.7059 | 150378.9193 | 148505.9488 | 99003.9658 | 74252.9744
INPUT: | [13 empty] | 0.18 | 0.36891 | 0.35824 | 0.35096 | 0.5 | 0.75 | 1 | 0.020357 | 0.019768 | 0.019366 | 0.027591 | 0.041386 | 0.055182 | 54280.9551 | 115226.7925 | 150147.6058 | 148078.7797 | 98719.1865 | 74039.3898
Minimum AC Input Voltage: | VIN_RMS(min) | 85 | VRMS |  | VFF_select_index | -1 | -1 | -1 | -1 | -1 | -1 | -1 | -1 | 0.19 | 0.36841 | 0.35789 | 0.3507 | 0.5 | 0.75 | 1 | 0.021446 | 0.020833 | 0.020415 | 0.029106 | 0.043658 | 0.058211 | 54258.7321 | 115105.8054 | 149917.945 | 147654.831 | 98436.554 | 73827.4155
Maximum AC Input Voltage: | VIN_RMS(max) | 265 | VRMS |  |  | -90 | -104.96 | -122.4 | -142.74 | -166.46 | -194.12 | -226.38 | -264 | 0.2 | 0.36792 | 0.35754 | 0.35045 | 0.5 | 0.75 | 1 | 0.022529 | 0.021894 | 0.02146 | 0.030618 | 0.045926 | 0.061235 | 54236.7147 | 114985.7502 | 149689.946 | 147234.1105 | 98156.0736 | 73617.0552
Minimum Line Frequency: | fLINE(min): | 47 | Hz | [10 empty] | 0.21 | 0.36742 | 0.35719 | 0.3502 | 0.5 | 0.75 | 1 | 0.023608 | 0.02295 | 0.022501 | 0.032126 | 0.04819 | 0.064253 | 54214.9042 | 114866.6323 | 149463.6175 | 146816.6254 | 97877.7503 | 73408.3127
Maximum Line Frequency: | fLINE(max): | 63 | Hz |  |  | 264 | [7 empty] | 0.22 | 0.36692 | 0.35683 | 0.34995 | 0.5 | 0.75 | 1 | 0.02468 | 0.024002 | 0.023539 | 0.033632 | 0.050448 | 0.067264 | 54193.3018 | 114748.4569 | 149238.9678 | 146402.3827 | 97601.5884 | 73201.1913
Target Power Factor, VIN(nom), Full Load: | PF | 0.99 |  |  |  | 264 | [7 empty] | 0.23 | 0.36642 | 0.35648 | 0.3497 | 0.5 | 0.75 | 1 | 0.025748 | 0.02505 | 0.024573 | 0.035134 | 0.052701 | 0.070269 | 54171.9086 | 114631.2288 | 149016.0048 | 145991.3884 | 97327.5923 | 72995.6942
Predicted Efficiency: | h | 0.91 |  |  |  | 264 | [7 empty] | 0.24 | 0.36592 | 0.35613 | 0.34945 | 0.5 | 0.75 | 1 | 0.02681 | 0.026092 | 0.025603 | 0.036633 | 0.05495 | 0.073266 | 54150.7258 | 114514.9527 | 148794.7362 | 145583.6484 | 97055.7656 | 72791.8242
Minimum Rectified AC Line Voltage: | VIN_PEAK(min) | 120.2082 | V |  |  | 264 | [7 empty] | 0.25 | 0.36543 | 0.35578 | 0.3492 | 0.5 | 0.75 | 1 | 0.027866 | 0.027131 | 0.026629 | 0.038128 | 0.057192 | 0.076256 | 54129.7543 | 114399.6332 | 148575.1691 | 145179.1679 | 96786.1119 | 72589.5839
Maximum Rectified AC Line Voltage: | VIN_PEAK(max) | 374.7666 | V |  |  | 264 | [7 empty] | 0.26 | 0.36493 | 0.35543 | 0.34895 | 0.5 | 0.75 | 1 | 0.028917 | 0.028164 | 0.02765 | 0.039619 | 0.059429 | 0.079239 | 54108.9952 | 114285.2743 | 148357.3106 | 144777.9517 | 96518.6344 | 72388.9758
[6 empty] | 264 | [7 empty] | 0.27 | 0.36443 | 0.35508 | 0.3487 | 0.5 | 0.75 | 1 | 0.029961 | 0.029193 | 0.028668 | 0.041107 | 0.06166 | 0.082214 | 54088.4493 | 114171.8802 | 148141.167 | 144380.0041 | 96253.336 | 72190.002
[6 empty] | 264 | [7 empty] | 0.28 | 0.36394 | 0.35473 | 0.34845 | 0.5 | 0.75 | 1 | 0.031 | 0.030216 | 0.029681 | 0.04259 | 0.063885 | 0.08518 | 54068.1174 | 114059.4546 | 147926.7448 | 143985.3289 | 95990.2193 | 71992.6645
OUTPUT: |  |  |  |  | VFF value | 264 | [7 empty] | 0.29 | 0.36344 | 0.35438 | 0.3482 | 0.5 | 0.75 | 1 | 0.032033 | 0.031235 | 0.03069 | 0.044069 | 0.066103 | 0.088138 | 54048.0004 | 113948.0012 | 147714.0498 | 143593.9297 | 95729.2865 | 71796.9649
Maximum Output Power of PFC Stage: | POUT | 165 | W | Good! Output voltage peak-peak ripple ≤5% VOUT | TDCM | 0.16 | 0.52 | [6 empty] | 0.3 | 0.36295 | 0.35404 | 0.34796 | 0.5 | 0.75 | 1 | 0.03306 | 0.032248 | 0.031694 | 0.045544 | 0.068315 | 0.091087 | 54028.099 | 113837.5231 | 147503.0876 | 143205.8094 | 95470.5396 | 71602.9047
Output Voltage (Note: Must be > VIN_RECTIFIED(max)): | VOUT | 390 | V |  |  | 4.1733 | 1.8267 | 1.3573 | 0.41867 | 0.10578 | -0.050667 |  |  | 0.31 | 0.36245 | 0.35369 | 0.34771 | 0.5 | 0.75 | 1 | 0.03408 | 0.033256 | 0.032694 | 0.047014 | 0.07052 | 0.094027 | 54008.4138 | 113728.0237 | 147293.8634 | 142820.9707 | 95213.9805 | 71410.4853
Maximum Output Voltage Allowed Peak to Peak Low Frequency Ripple Factor (i.e. 0.02 for 2%, 0.05 for 5%). Not recommended to be > 5%: | VOUT_ripple_factor | 0.05 |  |  |  | 4.1733 | [7 empty] | 0.32 | 0.36196 | 0.35334 | 0.34746 | 0.5 | 0.75 | 1 | 0.035095 | 0.034259 | 0.033689 | 0.048479 | 0.072718 | 0.096958 | 53988.9453 | 113619.5058 | 147086.3823 | 142439.4157 | 94959.6105 | 71219.7078
Maximum Output Voltage Allowed Peak to Peak Low Frequency Ripple | ΔVPPK | 19.5 | V |  |  | 4.1733 | 1.8267 | 1.3573 | 0.41867 | 0.10578 | -0.050667 |  |  | 0.33 | 0.36147 | 0.353 | 0.34722 | 0.5 | 0.75 | 1 | 0.036103 | 0.035257 | 0.034679 | 0.049939 | 0.074909 | 0.099878 | 53969.6942 | 113511.9722 | 146880.649 | 142061.1462 | 94707.4308 | 71030.5731
Maximum Ambient Temperature: | TAMB(max) | 50 | °C |  | TDCMn | 4.1733 | 1.8267 | 1.3573 | 0.41867 | 0.10578 | 0 |  |  | 0.34 | 0.36098 | 0.35265 | 0.34697 | 0.5 | 0.75 | 1 | 0.037105 | 0.036249 | 0.035665 | 0.051395 | 0.077092 | 0.10279 | 53950.661 | 113405.4254 | 146676.6677 | 141686.1638 | 94457.4425 | 70843.0819
Maximum Average Output Current of PFC Stage: | IOUT | 0.42308 | A | [10 empty] | 0.35 | 0.36049 | 0.35231 | 0.34672 | 0.5 | 0.75 | 1 | 0.0381 | 0.037235 | 0.036645 | 0.052845 | 0.079268 | 0.10569 | 53931.8459 | 113299.8677 | 146474.4425 | 141314.4694 | 94209.6462 | 70657.2347
Minimum Equivalent Load Resistor | RLOAD | 921.8182 | W | [10 empty] | 0.36 | 0.36 | 0.35196 | 0.34648 | 0.5 | 0.75 | 1 | 0.039089 | 0.038216 | 0.037621 | 0.05429 | 0.081435 | 0.10858 | 53913.2494 | 113195.3013 | 146273.9774 | 140946.0638 | 93964.0425 | 70473.0319
[14 empty] | 0.37 | 0.35951 | 0.35162 | 0.34624 | 0.5 | 0.75 | 1 | 0.040071 | 0.039191 | 0.038591 | 0.05573 | 0.083594 | 0.11146 | 53894.8718 | 113091.728 | 146075.2757 | 140580.9474 | 93720.6316 | 70290.4737
[14 empty] | 0.38 | 0.35902 | 0.35128 | 0.34599 | 0.5 | 0.75 | 1 | 0.041046 | 0.040161 | 0.039556 | 0.057164 | 0.085746 | 0.11433 | 53876.7134 | 112989.1497 | 145878.3407 | 140219.1203 | 93479.4135 | 70109.5601
LINE CURRENT: | [13 empty] | 0.39 | 0.35854 | 0.35094 | 0.34575 | 0.5 | 0.75 | 1 | 0.042015 | 0.041124 | 0.040516 | 0.058592 | 0.087888 | 0.11718 | 53858.7742 | 112887.5679 | 145683.1755 | 139860.5822 | 93240.3881 | 69930.2911
Maximum Input Power Drawn from the Line: | PIN | 181.3187 | W | [10 empty] | 0.4 | 0.35805 | 0.3506 | 0.34551 | 0.5 | 0.75 | 1 | 0.042977 | 0.042082 | 0.041471 | 0.060014 | 0.090022 | 0.12003 | 53841.0544 | 112786.9839 | 145489.7826 | 139505.3325 | 93003.555 | 69752.6662
Minimum Equivalent Input Resistance | RIN(min) | 39.847 | W | [10 empty] | 0.41 | 0.35757 | 0.35026 | 0.34527 | 0.5 | 0.75 | 1 | 0.043932 | 0.043033 | 0.04242 | 0.061431 | 0.092146 | 0.12286 | 53823.5541 | 112687.3989 | 145298.1646 | 139153.3704 | 92768.9136 | 69576.6852
Maximum RMS AC Line Current: | IIN_RMS(max) | 2.1547 | A | [10 empty] | 0.42 | 0.35709 | 0.34992 | 0.34503 | 0.5 | 0.75 | 1 | 0.04488 | 0.043979 | 0.043364 | 0.062841 | 0.094262 | 0.12568 | 53806.2734 | 112588.814 | 145108.3237 | 138804.6947 | 92536.4631 | 69402.3473
Maximum Peak AC Line Current, assuming sinusoidal: | IIN_PEAK(max) | 3.0472 | A | [10 empty] | 0.43 | 0.35661 | 0.34958 | 0.34479 | 0.5 | 0.75 | 1 | 0.045821 | 0.044918 | 0.044302 | 0.064245 | 0.096368 | 0.12849 | 53789.212 | 112491.23 | 144920.2619 | 138459.304 | 92306.2027 | 69229.652
Maximum Average AC Line Current, assuming sinusoidal: | IIN_AVG(max) | 1.9399 | A | [10 empty] | 0.44 | 0.35613 | 0.34924 | 0.34455 | 0.5 | 0.75 | 1 | 0.046755 | 0.045851 | 0.045234 | 0.065643 | 0.098464 | 0.13129 | 53772.37 | 112394.6474 | 144733.9807 | 138117.1966 | 92078.1311 | 69058.5983
Minimum Input Fuse Rating: | IFUSE | 3.2321 | A | [10 empty] | 0.45 | 0.35565 | 0.34891 | 0.34431 | 0.5 | 0.75 | 1 | 0.047681 | 0.046777 | 0.046161 | 0.067034 | 0.10055 | 0.13407 | 53755.7472 | 112299.0669 | 144549.4818 | 137778.3706 | 91852.2471 | 68889.1853
[14 empty] | 0.46 | 0.35518 | 0.34858 | 0.34407 | 0.5 | 0.75 | 1 | 0.048601 | 0.047698 | 0.047082 | 0.068418 | 0.10263 | 0.13684 | 53739.3433 | 112204.4886 | 144366.7664 | 137442.8238 | 91628.5492 | 68721.4119
[14 empty] | 0.47 | 0.3547 | 0.34824 | 0.34384 | 0.5 | 0.75 | 1 | 0.049513 | 0.048612 | 0.047997 | 0.069796 | 0.10469 | 0.13959 | 53723.1582 | 112110.9128 | 144185.8354 | 137110.5537 | 91407.0358 | 68555.2768
BOOST INDUCTOR DESIGN: | [13 empty] | 0.48 | 0.35423 | 0.34791 | 0.3436 | 0.5 | 0.75 | 1 | 0.050418 | 0.049519 | 0.048906 | 0.071166 | 0.10675 | 0.14233 | 53707.1915 | 112018.3394 | 144006.6898 | 136781.5576 | 91187.7051 | 68390.7788
Maximum ON time when GFF=GFF0 | TON(max0) | 12.8 | µs | [10 empty] | 0.49 | 0.35376 | 0.34758 | 0.34337 | 0.5 | 0.75 | 1 | 0.051316 | 0.05042 | 0.049809 | 0.07253 | 0.10879 | 0.14506 | 53691.4427 | 111926.7682 | 143829.3301 | 136455.8328 | 90970.5552 | 68227.9164
Maximum ON time when GFF=GFF1 | TON(max1) | 10.98 | µs | [10 empty] | 0.5 | 0.35329 | 0.34725 | 0.34314 | 0.5 | 0.75 | 1 | 0.052206 | 0.051314 | 0.050706 | 0.073886 | 0.11083 | 0.14777 | 53675.9116 | 111836.199 | 143653.7566 | 136133.3761 | 90755.5841 | 68066.688
Feed-Forward Comparator Falling Threshold Switching From GFF1 to GFF0 | VFF0_Fall | 0.331 | V | [10 empty] | 0.51 | 0.35282 | 0.34692 | 0.3429 | 0.5 | 0.75 | 1 | 0.053089 | 0.052201 | 0.051596 | 0.075234 | 0.11285 | 0.15047 | 53660.5976 | 111746.6311 | 143479.9697 | 135814.1842 | 90542.7895 | 67907.0921
Initial ZCD/CS Pin Divider Ratio | KZC_initial | 401 | [11 empty] | 0.52 | 0.35236 | 0.3466 | 0.34267 | 0.5 | 0.75 | 1 | 0.053964 | 0.053082 | 0.052481 | 0.076576 | 0.11486 | 0.15315 | 53645.5002 | 111658.064 | 143307.9691 | 135498.2536 | 90332.1691 | 67749.1268
Recommended Maximum Boost Inductor Value: | LBST(recommended) | 255.0206 | µH | [10 empty] | 0.53 | 0.35189 | 0.34627 | 0.34244 | 0.5 | 0.75 | 1 | 0.054831 | 0.053956 | 0.053359 | 0.077909 | 0.11686 | 0.15582 | 53630.6188 | 111570.4969 | 143137.7548 | 135185.5807 | 90123.7205 | 67592.7903
Actual Boost Inductor Value Used: | LBST(actual) | 240 | µH | [10 empty] | 0.54 | 0.35143 | 0.34595 | 0.34222 | 0.5 | 0.75 | 1 | 0.055691 | 0.054823 | 0.054231 | 0.079235 | 0.11885 | 0.15847 | 53615.9529 | 111483.9288 | 142969.3263 | 134876.1616 | 89917.4411 | 67438.0808
DC resistance Value for Boost Inductor | DCR | 0.235 | W | [10 empty] | 0.55 | 0.35097 | 0.34563 | 0.34199 | 0.5 | 0.75 | 1 | 0.056544 | 0.055683 | 0.055096 | 0.080553 | 0.12083 | 0.16111 | 53601.5016 | 111398.3587 | 142802.6831 | 134569.9923 | 89713.3282 | 67284.9961
Actual Maximum Inductor Peak Current: | IL_PEAK(max) | 6.4111 | A | [10 empty] | 0.56 | 0.35051 | 0.34531 | 0.34176 | 0.5 | 0.75 | 1 | 0.057388 | 0.056536 | 0.055955 | 0.081863 | 0.12279 | 0.16373 | 53587.2644 | 111313.7854 | 142637.8243 | 134267.0686 | 89511.379 | 67133.5343
Maximum Inductor RMS Current: | IL_RMS(max) | 2.6173 | A | [10 empty] | 0.57 | 0.35006 | 0.34499 | 0.34154 | 0.5 | 0.75 | 1 | 0.058225 | 0.057382 | 0.056807 | 0.083164 | 0.12475 | 0.16633 | 53573.2404 | 111230.2074 | 142474.7491 | 133967.3861 | 89311.5907 | 66983.6931
Boost Inductor Power Dissipation: | PLBST | 1.6098 | W | [10 empty] | 0.58 | 0.34961 | 0.34467 | 0.34131 | 0.5 | 0.75 | 1 | 0.059054 | 0.058221 | 0.057653 | 0.084458 | 0.12669 | 0.16892 | 53559.4289 | 111147.6234 | 142313.4563 | 133670.9405 | 89113.9603 | 66835.4702
[14 empty] | 0.59 | 0.34916 | 0.34436 | 0.34109 | 0.5 | 0.75 | 1 | 0.059875 | 0.059052 | 0.058492 | 0.085742 | 0.12861 | 0.17148 | 53545.829 | 111066.0316 | 142153.9447 | 133377.727 | 88918.4847 | 66688.8635
[14 empty] | 0.6 | 0.34871 | 0.34404 | 0.34087 | 0.5 | 0.75 | 1 | 0.060688 | 0.059877 | 0.059324 | 0.087019 | 0.13053 | 0.17404 | 53532.4397 | 110985.4304 | 141996.2128 | 133087.741 | 88725.1607 | 66543.8705
CURRENT SENSE RESISTOR: | [13 empty] | 0.61 | 0.34826 | 0.34373 | 0.34065 | 0.5 | 0.75 | 1 | 0.061493 | 0.060694 | 0.060149 | 0.088286 | 0.13243 | 0.17657 | 53519.2601 | 110905.818 | 141840.2591 | 132800.9775 | 88533.985 | 66400.4888
Minimum OCP1 Threshold | VZCOCP1(min) | 0.45 | V | [10 empty] | 0.62 | 0.34782 | 0.34342 | 0.34043 | 0.5 | 0.75 | 1 | 0.062291 | 0.061504 | 0.060967 | 0.089545 | 0.13432 | 0.17909 | 53506.2894 | 110827.1922 | 141686.0818 | 132517.4316 | 88344.9544 | 66258.7158
Minimum OCP1 Threshold | VZCOCP1(max) | 0.55 | V | [10 empty] | 0.63 | 0.34738 | 0.34311 | 0.34021 | 0.5 | 0.75 | 1 | 0.06308 | 0.062306 | 0.061779 | 0.090795 | 0.13619 | 0.18159 | 53493.5263 | 110749.551 | 141533.6791 | 132237.0982 | 88158.0655 | 66118.5491
Recommanded Current Sense Resistor for OCP1: | RCS(recommanded) | 0.070191 | W | [10 empty] | 0.64 | 0.34694 | 0.34281 | 0.33999 | 0.5 | 0.75 | 1 | 0.063861 | 0.063101 | 0.062583 | 0.092036 | 0.13805 | 0.18407 | 53480.9699 | 110672.8923 | 141383.0489 | 131959.972 | 87973.3147 | 65979.986
Actual Value for RCS - Current Sense Resistor: | RCS | 0.065 | W | [10 empty] | 0.65 | 0.3465 | 0.3425 | 0.33978 | 0.5 | 0.75 | 1 | 0.064635 | 0.063889 | 0.06338 | 0.093267 | 0.1399 | 0.18653 | 53468.619 | 110597.2136 | 141234.1891 | 131686.0478 | 87790.6985 | 65843.0239
Recommanded Minimum Inductor Saturated Current: | IL_SAT(min) | 8.4615 | A | [10 empty] | 0.66 | 0.34607 | 0.3422 | 0.33957 | 0.5 | 0.75 | 1 | 0.0654 | 0.064669 | 0.064171 | 0.094489 | 0.14173 | 0.18898 | 53456.4725 | 110522.5125 | 141087.0974 | 131415.3201 | 87610.2134 | 65707.66
Power Dissipated in RCS: | PRsense | 0.13758 | W | [10 empty] | 0.67 | 0.34564 | 0.3419 | 0.33935 | 0.5 | 0.75 | 1 | 0.066157 | 0.065441 | 0.064954 | 0.095702 | 0.14355 | 0.1914 | 53444.5292 | 110448.7866 | 140941.7714 | 131147.7835 | 87431.8556 | 65573.8917
Recommended Current Sense Filter Capacitor: | CCS_Fliter | 10 | pF | [10 empty] | 0.68 | 0.34521 | 0.3416 | 0.33914 | 0.5 | 0.75 | 1 | 0.066906 | 0.066206 | 0.065729 | 0.096905 | 0.14536 | 0.19381 | 53432.7879 | 110376.0331 | 140798.2086 | 130883.4323 | 87255.6216 | 65441.7162
Recommended Current Sense Filter Resistor: | RCS_Filter | 3000 | W | [10 empty] | 0.69 | 0.34479 | 0.34131 | 0.33893 | 0.5 | 0.75 | 1 | 0.067646 | 0.066963 | 0.066498 | 0.098099 | 0.14715 | 0.1962 | 53421.2472 | 110304.2493 | 140656.4063 | 130622.2611 | 87081.5074 | 65311.1305
Resistance of Thermistor at 25°C: | RNTC | 4.7 | W | [10 empty] | 0.7 | 0.34436 | 0.34101 | 0.33873 | 0.5 | 0.75 | 1 | 0.068379 | 0.067713 | 0.067259 | 0.099282 | 0.14892 | 0.19856 | 53409.906 | 110233.4324 | 140516.3617 | 130364.264 | 86909.5093 | 65182.132
Maximum Inrush Current: | IINRUSH | 79.7376 | A | [10 empty] | 0.71 | 0.34395 | 0.34072 | 0.33852 | 0.5 | 0.75 | 1 | 0.069103 | 0.068454 | 0.068013 | 0.10046 | 0.15068 | 0.20091 | 53398.7629 | 110163.5795 | 140378.0721 | 130109.4353 | 86739.6235 | 65054.7176
[14 empty] | 0.72 | 0.34353 | 0.34043 | 0.33832 | 0.5 | 0.75 | 1 | 0.069819 | 0.069188 | 0.068759 | 0.10162 | 0.15243 | 0.20324 | 53387.8165 | 110094.6876 | 140241.5344 | 129857.7691 | 86571.8461 | 64928.8846
[14 empty] | 0.73 | 0.34312 | 0.34014 | 0.33811 | 0.5 | 0.75 | 1 | 0.070527 | 0.069915 | 0.069498 | 0.10277 | 0.15416 | 0.20555 | 53377.0655 | 110026.7535 | 140106.7455 | 129609.2597 | 86406.1731 | 64804.6298
ZCD RESISTOR: | [13 empty] | 0.74 | 0.34271 | 0.33985 | 0.33791 | 0.5 | 0.75 | 1 | 0.071226 | 0.070633 | 0.070229 | 0.10392 | 0.15587 | 0.20783 | 53366.5083 | 109959.774 | 139973.7024 | 129363.901 | 86242.6007 | 64681.9505
Line Rising Threshold at ZCD/CS Pin | VZCBOR | 0.3 | V | [10 empty] | 0.75 | 0.3423 | 0.33957 | 0.33771 | 0.5 | 0.75 | 1 | 0.071917 | 0.071343 | 0.070953 | 0.10505 | 0.15757 | 0.2101 | 53356.1436 | 109893.746 | 139842.4017 | 129121.6871 | 86081.1247 | 64560.8435
Second Output Over-Voltage Protection Threshold | VOVP2TH | 1.125 | V | [10 empty] | 0.76 | 0.3419 | 0.33929 | 0.33751 | 0.5 | 0.75 | 1 | 0.0726 | 0.072046 | 0.071669 | 0.10617 | 0.15926 | 0.21234 | 53345.9698 | 109828.6661 | 139712.8401 | 128882.612 | 85921.7413 | 64441.306
Recommended Value for the Top Divider Resistor: | RZC1(recommended) | 10 | MW | [10 empty] | 0.77 | 0.3415 | 0.33901 | 0.33732 | 0.5 | 0.75 | 1 | 0.073274 | 0.07274 | 0.072377 | 0.10728 | 0.16093 | 0.21457 | 53335.9854 | 109764.5308 | 139585.0143 | 128646.6697 | 85764.4464 | 64323.3348
Actual Value of the Top Divider Resistor: | RZC1(actual) | 9.72 | MW | [10 empty] | 0.78 | 0.3411 | 0.33873 | 0.33712 | 0.5 | 0.75 | 1 | 0.07394 | 0.073427 | 0.073078 | 0.10838 | 0.16258 | 0.21677 | 53326.1889 | 109701.3368 | 139458.9206 | 128413.854 | 85609.236 | 64206.927
Recommended Value for the Bottom Divider Resistor: | RZC2(recommended) | 24.3186 | kW | [10 empty] | 0.79 | 0.34071 | 0.33846 | 0.33693 | 0.5 | 0.75 | 1 | 0.074597 | 0.074106 | 0.073771 | 0.10947 | 0.16421 | 0.21895 | 53316.5788 | 109639.0803 | 139334.5555 | 128184.159 | 85456.106 | 64092.0795
Actual Value of the Bottom Divider Resistor: | RZC2(actual) | 24.3 | kW | [10 empty] | 0.8 | 0.34032 | 0.33819 | 0.33674 | 0.5 | 0.75 | 1 | 0.075247 | 0.074776 | 0.074456 | 0.11055 | 0.16583 | 0.22111 | 53307.1533 | 109577.7579 | 139211.9154 | 127957.5785 | 85305.0523 | 63978.7893
Power dissipated in Drain Voltage Divider at Maximum Input Voltage and No Load | PRZC1+RZC2 | 0.014414 | W | [10 empty] | 0.81 | 0.33993 | 0.33792 | 0.33655 | 0.5 | 0.75 | 1 | 0.075887 | 0.075438 | 0.075133 | 0.11162 | 0.16743 | 0.22324 | 53297.911 | 109517.3659 | 139090.9965 | 127734.1064 | 85156.0709 | 63867.0532
Ratio of Drain Resistor Divider | KZC | 401 | [11 empty] | 0.82 | 0.33955 | 0.33765 | 0.33636 | 0.5 | 0.75 | 1 | 0.07652 | 0.076093 | 0.075802 | 0.11268 | 0.16902 | 0.22536 | 53288.8502 | 109457.9005 | 138971.7952 | 127513.7366 | 85009.1577 | 63756.8683
OVP Set Point: Typical DC Output Voltage to Trigger OVP: | VOVP2 | 452.375 | V | [10 empty] | 0.83 | 0.33917 | 0.33739 | 0.33618 | 0.5 | 0.75 | 1 | 0.077144 | 0.076739 | 0.076463 | 0.11372 | 0.17059 | 0.22745 | 53279.9691 | 109399.358 | 138854.3075 | 127296.4629 | 84864.3086 | 63648.2315
[14 empty] | 0.84 | 0.33879 | 0.33713 | 0.33599 | 0.5 | 0.75 | 1 | 0.077759 | 0.077377 | 0.077117 | 0.11476 | 0.17214 | 0.22952 | 53271.2662 | 109341.7346 | 138738.5296 | 127082.2793 | 84721.5195 | 63541.1396
[14 empty] | 0.85 | 0.33842 | 0.33687 | 0.33581 | 0.5 | 0.75 | 1 | 0.078366 | 0.078006 | 0.077762 | 0.11578 | 0.17367 | 0.23156 | 53262.7396 | 109285.0263 | 138624.4575 | 126871.1795 | 84580.7863 | 63435.5898
BRIDGE RECTIFIER: | [13 empty] | 0.86 | 0.33805 | 0.33661 | 0.33563 | 0.5 | 0.75 | 1 | 0.078964 | 0.078628 | 0.078399 | 0.11679 | 0.17519 | 0.23359 | 53254.3878 | 109229.2292 | 138512.0873 | 126663.1575 | 84442.105 | 63331.5788
Bridge Rectifier Forward Voltage, at IIN_PEAK(max): | VF_BRIDGE | 1 | V | [10 empty] | 0.87 | 0.33769 | 0.33636 | 0.33545 | 0.5 | 0.75 | 1 | 0.079554 | 0.079241 | 0.079028 | 0.11779 | 0.17669 | 0.23559 | 53246.209 | 109174.3395 | 138401.415 | 126458.2072 | 84305.4715 | 63229.1036
Bridge Rectifier Thermal Resistance, Junction to Case: | RqJC(Bridge) | 2.2 | °C/W | [10 empty] | 0.88 | 0.33733 | 0.33611 | 0.33528 | 0.5 | 0.75 | 1 | 0.080136 | 0.079846 | 0.079649 | 0.11878 | 0.17817 | 0.23756 | 53238.2013 | 109120.353 | 138292.4364 | 126256.3224 | 84170.8816 | 63128.1612
Case to Heatsink Thermal Resistance: | RθCHS(Bridge) | 0.61 | °C/W | [10 empty] | 0.89 | 0.33697 | 0.33586 | 0.3351 | 0.5 | 0.75 | 1 | 0.080709 | 0.080443 | 0.080262 | 0.11976 | 0.17964 | 0.23951 | 53230.3631 | 109067.2658 | 138185.1476 | 126057.4972 | 84038.3314 | 63028.7486
Bridge Rectifier Maximum Junction Temperature: | TJ(max) | 125 | °C | [10 empty] | 0.9 | 0.33662 | 0.33561 | 0.33493 | 0.5 | 0.75 | 1 | 0.081273 | 0.081031 | 0.080866 | 0.12072 | 0.18108 | 0.24144 | 53222.6926 | 109015.0738 | 138079.5443 | 125861.7253 | 83907.8169 | 62930.8627
Bridge Rectifier Minimum Average Current Rating: | IBRIDGE(rated) | 2.9099 | A | [10 empty] | 0.91 | 0.33627 | 0.33537 | 0.33476 | 0.5 | 0.75 | 1 | 0.081829 | 0.081611 | 0.081463 | 0.12167 | 0.18251 | 0.24335 | 53215.1879 | 108963.7728 | 137975.6224 | 125669.0009 | 83779.3339 | 62834.5004
Bridge Rectifier Minimum DC Blocking Voltage Rating: | VDC_BLOCKING(rated) | 468.4582 | V | [10 empty] | 0.92 | 0.33592 | 0.33513 | 0.33459 | 0.5 | 0.75 | 1 | 0.082377 | 0.082182 | 0.082051 | 0.12261 | 0.18392 | 0.24523 | 53207.8474 | 108913.3589 | 137873.3778 | 125479.3178 | 83652.8786 | 62739.6589
Bridge Rectifier Power Dissipation: | PBRIDGE | 3.8798 | W | [10 empty] | 0.93 | 0.33558 | 0.33489 | 0.33443 | 0.5 | 0.75 | 1 | 0.082915 | 0.082746 | 0.08263 | 0.12354 | 0.18531 | 0.24708 | 53200.6691 | 108863.8278 | 137772.8062 | 125292.6702 | 83528.4468 | 62646.3351
Required Heat Sink Thermal Impedance: | RqHS_AMB(Bridge) | 16.5207 | °C/W | [10 empty] | 0.94 | 0.33524 | 0.33466 | 0.33426 | 0.5 | 0.75 | 1 | 0.083446 | 0.0833 | 0.083201 | 0.12446 | 0.18668 | 0.24891 | 53193.6512 | 108815.1755 | 137673.9035 | 125109.0521 | 83406.0347 | 62554.526
[14 empty] | 0.95 | 0.33491 | 0.33443 | 0.3341 | 0.5 | 0.75 | 1 | 0.083968 | 0.083847 | 0.083764 | 0.12536 | 0.18804 | 0.25072 | 53186.7919 | 108767.3976 | 137576.6654 | 124928.4576 | 83285.6384 | 62464.2288
[14 empty] | 0.96 | 0.33458 | 0.3342 | 0.33394 | 0.5 | 0.75 | 1 | 0.084481 | 0.084385 | 0.084319 | 0.12625 | 0.18937 | 0.2525 | 53180.0895 | 108720.4901 | 137481.0876 | 124750.8808 | 83167.2538 | 62375.4404
INPUT CAPACITOR: | [13 empty] | 0.97 | 0.33426 | 0.33398 | 0.33378 | 0.5 | 0.75 | 1 | 0.084986 | 0.084914 | 0.084865 | 0.12713 | 0.19069 | 0.25425 | 53173.542 | 108674.4488 | 137387.166 | 124576.3159 | 83050.8772 | 62288.1579
Maximum High Frequency Voltage Ripple Factor (i.e. 0.03 for 3%, 0.12 for 12%): | VCin_ripple_factor | 0.12 | [11 empty] | 0.98 | 0.33394 | 0.33375 | 0.33363 | 0.5 | 0.75 | 1 | 0.085482 | 0.085435 | 0.085402 | 0.12799 | 0.19199 | 0.25598 | 53167.1476 | 108629.2694 | 137294.8963 | 124404.7571 | 82936.5047 | 62202.3785
Maximum Inductor Voltage Ripple: | VIN_RIPPLE | 14.425 | V | [10 empty] | 0.99 | 0.33362 | 0.33354 | 0.33347 | 0.5 | 0.75 | 1 | 0.08597 | 0.085947 | 0.085931 | 0.12884 | 0.19326 | 0.25768 | 53160.9045 | 108584.9477 | 137204.2742 | 124236.1988 | 82824.1325 | 62118.0994
Switching Frequency at Lowest line and Maximum Output Power, fSW: | fSW | 57.4273 | kHz | [10 empty] | 1 | 0.33331 | 0.33332 | 0.33332 | 0.5 | 0.75 | 1 | 0.086449 | 0.086451 | 0.086452 | 0.12968 | 0.19452 | 0.25936 | 53154.8109 | 108541.4797 | 137115.2956 | 124070.6352 | 82713.7568 | 62035.3176
Recommended Input Capacitor Value: | CIN(recommended) | 0.45981 | µF | [10 empty] | 1.01 | 0.33301 | 0.33311 | 0.33318 | 0.5 | 0.75 | 1 | 0.08692 | 0.086946 | 0.086964 | 0.13051 | 0.19576 | 0.26102 | 53148.8648 | 108498.8609 | 137027.9561 | 123908.0607 | 82605.3738 | 61954.0304
Actual Value of Input Capacitor Used: | CIN | 0.47 | µF | [10 empty] | 1.02 | 0.33271 | 0.3329 | 0.33303 | 0.5 | 0.75 | 1 | 0.087382 | 0.087433 | 0.087467 | 0.13132 | 0.19698 | 0.26264 | 53143.0645 | 108457.0874 | 136942.2515 | 123748.4698 | 82498.9799 | 61874.2349
Required Minimum Voltage Rating for CIN: | VCIN(rating) | 468.4582 | V | [10 empty] | 1.03 | 0.33241 | 0.33269 | 0.33288 | 0.5 | 0.75 | 1 | 0.087836 | 0.087911 | 0.087962 | 0.13212 | 0.19818 | 0.26424 | 53137.4081 | 108416.1548 | 136858.1777 | 123591.857 | 82394.5714 | 61795.9285
[14 empty] | 1.04 | 0.33212 | 0.33249 | 0.33274 | 0.5 | 0.75 | 1 | 0.088282 | 0.088381 | 0.088448 | 0.13291 | 0.19936 | 0.26582 | 53131.8938 | 108376.0591 | 136775.7305 | 123438.2169 | 82292.1446 | 61719.1084
[14 empty] | 1.05 | 0.33183 | 0.33229 | 0.3326 | 0.5 | 0.75 | 1 | 0.088718 | 0.088842 | 0.088925 | 0.13368 | 0.20052 | 0.26736 | 53126.5198 | 108336.796 | 136694.9056 | 123287.5439 | 82191.696 | 61643.772
BOOST DIODE: | [13 empty] | 1.06 | 0.33154 | 0.33209 | 0.33247 | 0.5 | 0.75 | 1 | 0.089147 | 0.089294 | 0.089394 | 0.13444 | 0.20166 | 0.26888 | 53121.2842 | 108298.3615 | 136615.6989 | 123139.833 | 82093.222 | 61569.9165
Forward Voltage Drop, at IL_PEAK(max),125°C: | VF | 1.25 | V | [10 empty] | 1.07 | 0.33127 | 0.3319 | 0.33233 | 0.5 | 0.75 | 1 | 0.089566 | 0.089738 | 0.089854 | 0.13519 | 0.20278 | 0.27038 | 53116.1853 | 108260.7514 | 136538.1063 | 122995.0787 | 81996.7192 | 61497.5394
Boost Diode Maximum Junction Temperature: | TJ(max) | 125 | °C | [10 empty] | 1.08 | 0.33099 | 0.33171 | 0.3322 | 0.5 | 0.75 | 1 | 0.089978 | 0.090173 | 0.090305 | 0.13592 | 0.20388 | 0.27184 | 53111.2212 | 108223.9616 | 136462.1238 | 122853.276 | 81902.184 | 61426.638
Boost Diode Thermal Resistance, Junction to Case: | RqJC(Diode) | 28 | °C/W | [10 empty] | 1.09 | 0.33072 | 0.33152 | 0.33207 | 0.5 | 0.75 | 1 | 0.09038 | 0.090599 | 0.090748 | 0.13664 | 0.20496 | 0.27328 | 53106.3901 | 108187.9881 | 136387.7471 | 122714.4197 | 81809.6132 | 61357.2099
Boost Diode Thermal Resistance, Case to Heatsink: | RqCHS(Diode) | 0.32 | °C/W | [10 empty] | 1.1 | 0.33046 | 0.33134 | 0.33194 | 0.5 | 0.75 | 1 | 0.090775 | 0.091017 | 0.091182 | 0.13735 | 0.20602 | 0.27469 | 53101.6904 | 108152.8268 | 136314.9724 | 122578.5049 | 81719.0033 | 61289.2524
Total Boost Diode Losses: | PDIODE | 0.52885 | W | [10 empty] | 1.11 | 0.3302 | 0.33116 | 0.33181 | 0.5 | 0.75 | 1 | 0.091161 | 0.091426 | 0.091606 | 0.13804 | 0.20706 | 0.27608 | 53097.1202 | 108118.4738 | 136243.7956 | 122445.5265 | 81630.351 | 61222.7632
Required Heat Sink Thermal Impedance: | RqHS_AMB(Diode) | 113.4982 | °C/W | [10 empty] | 1.12 | 0.32995 | 0.33098 | 0.33169 | 0.5 | 0.75 | 1 | 0.091538 | 0.091827 | 0.092023 | 0.13872 | 0.20808 | 0.27743 | 53092.6777 | 108084.9251 | 136174.2127 | 122315.4797 | 81543.6531 | 61157.7398
Maximum Diode RMS Current | IDIODE_RMS(max) | 1.2726 | A | [10 empty] | 1.13 | 0.3297 | 0.33081 | 0.33157 | 0.5 | 0.75 | 1 | 0.091907 | 0.092218 | 0.09243 | 0.13938 | 0.20907 | 0.27876 | 53088.3613 | 108052.1767 | 136106.2198 | 122188.3597 | 81458.9065 | 61094.1799
Maximum Diode Average Current | IDIODE_AVG(max) | 0.42308 | A | [10 empty] | 1.14 | 0.32945 | 0.33064 | 0.33145 | 0.5 | 0.75 | 1 | 0.092268 | 0.092601 | 0.092828 | 0.14003 | 0.21005 | 0.28006 | 53084.1692 | 108020.2248 | 136039.8132 | 122064.1618 | 81376.1079 | 61032.0809
Required Diode Rated Average Current | IDIODE_RATED | 3 | A | [10 empty] | 1.15 | 0.32921 | 0.33048 | 0.33134 | 0.5 | 0.75 | 1 | 0.09262 | 0.092976 | 0.093217 | 0.14067 | 0.211 | 0.28134 | 53080.0998 | 107989.0656 | 135974.9889 | 121942.8814 | 81295.2543 | 60971.4407
Required Diode Blocking Voltage: | VBLOCKING | 452.375 | V | [10 empty] | 1.16 | 0.32898 | 0.33032 | 0.33122 | 0.5 | 0.75 | 1 | 0.092964 | 0.093341 | 0.093598 | 0.14129 | 0.21194 | 0.28258 | 53076.1513 | 107958.6951 | 135911.7431 | 121824.5139 | 81216.3426 | 60912.257
[14 empty] | 1.17 | 0.32875 | 0.33016 | 0.33111 | 0.5 | 0.75 | 1 | 0.093299 | 0.093698 | 0.09397 | 0.1419 | 0.21285 | 0.2838 | 53072.3221 | 107929.1098 | 135850.0723 | 121709.0549 | 81139.37 | 60854.5275
[14 empty] | 1.18 | 0.32853 | 0.33 | 0.331 | 0.5 | 0.75 | 1 | 0.093626 | 0.094046 | 0.094332 | 0.14249 | 0.21374 | 0.28499 | 53068.6106 | 107900.3059 | 135789.9726 | 121596.5 | 81064.3334 | 60798.25
SWITCHING ELEMENT: | [13 empty] | 1.19 | 0.32831 | 0.32985 | 0.3309 | 0.5 | 0.75 | 1 | 0.093944 | 0.094386 | 0.094686 | 0.14307 | 0.21461 | 0.28615 | 53065.0151 | 107872.2798 | 135731.4405 | 121486.845 | 80991.23 | 60743.4225
VCC Bias Voltage to the UCC28056: | VCC | 12 | V | [10 empty] | 1.2 | 0.32809 | 0.3297 | 0.3308 | 0.5 | 0.75 | 1 | 0.094254 | 0.094717 | 0.095031 | 0.14364 | 0.21546 | 0.28728 | 53061.5341 | 107845.0279 | 135674.4725 | 121380.0856 | 80920.0571 | 60690.0428
Gate-Source Voltage: | VGS | 12 | V | [10 empty] | 1.21 | 0.32788 | 0.32956 | 0.3307 | 0.5 | 0.75 | 1 | 0.094556 | 0.095038 | 0.095366 | 0.14419 | 0.21629 | 0.28838 | 53058.1661 | 107818.5467 | 135619.0651 | 121276.2178 | 80850.8118 | 60638.1089
Drain-Source RMS Current: | IDS_RMS(max) | 2.1166 | A | [10 empty] | 1.22 | 0.32768 | 0.32942 | 0.3306 | 0.5 | 0.75 | 1 | 0.094849 | 0.095352 | 0.095693 | 0.14473 | 0.21709 | 0.28945 | 53054.9093 | 107792.8327 | 135565.2149 | 121175.2375 | 80783.4917 | 60587.6188
FET On-Resistance at TJ = 125°C: | RDSon | 0.2 | W | [10 empty] | 1.23 | 0.32748 | 0.32928 | 0.3305 | 0.5 | 0.75 | 1 | 0.095134 | 0.095656 | 0.096011 | 0.14525 | 0.21787 | 0.2905 | 53051.7625 | 107767.8826 | 135512.9184 | 121077.1409 | 80718.0939 | 60538.5704
FET Gate Charge at VGS: | Qg | 29 | nC | [10 empty] | 1.24 | 0.32729 | 0.32915 | 0.33041 | 0.5 | 0.75 | 1 | 0.095411 | 0.095952 | 0.096319 | 0.14576 | 0.21864 | 0.29152 | 53048.7241 | 107743.6929 | 135462.1725 | 120981.9241 | 80654.6161 | 60490.9621
FET Rise Time: | tr | 5 | ns | [10 empty] | 1.25 | 0.32711 | 0.32902 | 0.33032 | 0.5 | 0.75 | 1 | 0.095679 | 0.096239 | 0.096619 | 0.14625 | 0.21938 | 0.2925 | 53045.7926 | 107720.2605 | 135412.9739 | 120889.5835 | 80593.0557 | 60444.7918
FET Fall Time: | tf | 4.5 | ns | [10 empty] | 1.26 | 0.32692 | 0.32889 | 0.33023 | 0.5 | 0.75 | 1 | 0.095939 | 0.096517 | 0.09691 | 0.14673 | 0.22009 | 0.29346 | 53042.9667 | 107697.5822 | 135365.3196 | 120800.1154 | 80533.4103 | 60400.0577
FET Output Capacitance: | COSS | 56 | pF | [10 empty] | 1.27 | 0.32675 | 0.32877 | 0.33015 | 0.5 | 0.75 | 1 | 0.09619 | 0.096786 | 0.097191 | 0.14719 | 0.22079 | 0.29439 | 53040.2449 | 107675.6548 | 135319.2063 | 120713.5164 | 80475.6776 | 60356.7582
FET Maximum Junction Temperature: | TJ(max) | 125 | °C | [10 empty] | 1.28 | 0.32658 | 0.32865 | 0.33007 | 0.5 | 0.75 | 1 | 0.096434 | 0.097047 | 0.097463 | 0.14764 | 0.22146 | 0.29529 | 53037.6258 | 107654.4754 | 135274.6312 | 120629.7829 | 80419.8553 | 60314.8915
FET Thermal Resistance, Junction to Case: | RqJC(FET) | 4.2 | °C/W | [10 empty] | 1.29 | 0.32641 | 0.32854 | 0.32999 | 0.5 | 0.75 | 1 | 0.096668 | 0.097299 | 0.097727 | 0.14808 | 0.22212 | 0.29615 | 53035.1083 | 107634.0409 | 135231.5913 | 120548.9118 | 80365.9412 | 60274.4559
FET Thermal Resistance, Case to Heatsink: | RqCHS(FET) | 0.32 | °C/W | [10 empty] | 1.3 | 0.32625 | 0.32843 | 0.32991 | 0.5 | 0.75 | 1 | 0.096895 | 0.097542 | 0.097981 | 0.1485 | 0.22275 | 0.29699 | 53032.691 | 107614.3485 | 135190.0838 | 120470.8997 | 80313.9331 | 60235.4499
Gate Drive Losses (actually dissipated in the gate drive circuitry): | PGATE | 0.019985 | W | [10 empty] | 1.31 | 0.3261 | 0.32832 | 0.32983 | 0.5 | 0.75 | 1 | 0.097113 | 0.097776 | 0.098226 | 0.1489 | 0.22335 | 0.2978 | 53030.3726 | 107595.3954 | 135150.106 | 120395.7437 | 80263.8291 | 60197.8718
FET Conduction Losses: | PCOND | 0.89596 | W | [10 empty] | 1.32 | 0.32595 | 0.32822 | 0.32976 | 0.5 | 0.75 | 1 | 0.097323 | 0.098001 | 0.098462 | 0.14929 | 0.22394 | 0.29858 | 53028.152 | 107577.1789 | 135111.6552 | 120323.4406 | 80215.6271 | 60161.7203
FET Switching Losses: | PSW | 0.37646 | W | [10 empty] | 1.33 | 0.32581 | 0.32812 | 0.32969 | 0.5 | 0.75 | 1 | 0.097525 | 0.098218 | 0.098689 | 0.14967 | 0.2245 | 0.29933 | 53026.0279 | 107559.6963 | 135074.7289 | 120253.9876 | 80169.3251 | 60126.9938
FET Losses, Total: | PFET | 1.2924 | W | [10 empty] | 1.34 | 0.32567 | 0.32803 | 0.32963 | 0.5 | 0.75 | 1 | 0.097719 | 0.098426 | 0.098906 | 0.15003 | 0.22504 | 0.30005 | 53023.9993 | 107542.9451 | 135039.3245 | 120187.382 | 80124.9213 | 60093.691
Required Heat Sink Thermal Impedance: | RqHS_AMB(FET) | 53.511 | °C/W | [10 empty] | 1.35 | 0.32554 | 0.32794 | 0.32957 | 0.5 | 0.75 | 1 | 0.097904 | 0.098625 | 0.099115 | 0.15037 | 0.22556 | 0.30074 | 53022.065 | 107526.923 | 135005.4396 | 120123.621 | 80082.414 | 60061.8105
[14 empty] | 1.36 | 0.32541 | 0.32785 | 0.32951 | 0.5 | 0.75 | 1 | 0.098081 | 0.098815 | 0.099314 | 0.1507 | 0.22605 | 0.3014 | 53020.224 | 107511.6274 | 134973.0721 | 120062.7021 | 80041.8014 | 60031.3511
[14 empty] | 1.37 | 0.32529 | 0.32777 | 0.32945 | 0.5 | 0.75 | 1 | 0.098249 | 0.098997 | 0.099504 | 0.15102 | 0.22652 | 0.30203 | 53018.4753 | 107497.0561 | 134942.2196 | 120004.6228 | 80003.0819 | 60002.3114
OUTPUT CAPACITOR: | [13 empty] | 1.38 | 0.32518 | 0.32769 | 0.32939 | 0.5 | 0.75 | 1 | 0.09841 | 0.099169 | 0.099685 | 0.15132 | 0.22697 | 0.30263 | 53016.8178 | 107483.2071 | 134912.88 | 119949.3808 | 79966.2539 | 59974.6904
Required Minimum Output Voltage: | VOUT_HOLDUP(min) | 355 | V | [10 empty] | 1.39 | 0.32507 | 0.32761 | 0.32934 | 0.5 | 0.75 | 1 | 0.098562 | 0.099333 | 0.099857 | 0.1516 | 0.2274 | 0.3032 | 53015.2508 | 107470.0781 | 134885.0513 | 119896.9738 | 79931.3159 | 59948.4869
Minimum Output Voltage Holdup Time: | tHold_UP(min) | 10 | ms | [10 empty] | 1.4 | 0.32497 | 0.32754 | 0.32929 | 0.5 | 0.75 | 1 | 0.098706 | 0.099488 | 0.10002 | 0.15187 | 0.22781 | 0.30374 | 53013.7732 | 107457.6672 | 134858.7316 | 119847.3997 | 79898.2665 | 59923.6999
Recommended Minimum Output Capacitor Value: | COUT(recommended) | 126.558 | µF | [10 empty] | 1.41 | 0.32487 | 0.32748 | 0.32924 | 0.5 | 0.75 | 1 | 0.098842 | 0.099634 | 0.10017 | 0.15212 | 0.22819 | 0.30425 | 53012.3843 | 107445.9726 | 134833.919 | 119800.6565 | 79867.1043 | 59900.3282
Actual Output Capacitor Value: | COUT | 136 | µF | [10 empty] | 1.42 | 0.32478 | 0.32741 | 0.3292 | 0.5 | 0.75 | 1 | 0.098969 | 0.099772 | 0.10032 | 0.15236 | 0.22855 | 0.30473 | 53011.0833 | 107434.9924 | 134810.6118 | 119756.7422 | 79837.8281 | 59878.3711
Output Voltage Peak to Peak Ripple: | VOUT_RIPPLEpp | 5.2671 | V | [10 empty] | 1.43 | 0.32469 | 0.32735 | 0.32916 | 0.5 | 0.75 | 1 | 0.099089 | 0.0999 | 0.10045 | 0.15259 | 0.22888 | 0.30518 | 53009.8693 | 107424.725 | 134788.8084 | 119715.6551 | 79810.4368 | 59857.8276
Good! Output voltage peak-peak ripple is less than 5% VOUT | [13 empty] | 1.44 | 0.32461 | 0.3273 | 0.32912 | 0.5 | 0.75 | 1 | 0.0992 | 0.10002 | 0.10058 | 0.1528 | 0.22919 | 0.30559 | 53008.7417 | 107415.1688 | 134768.5073 | 119677.3936 | 79784.929 | 59838.6968
Output Capacitor Ripple Current at Twice Line Frequency: | ICout_2fline | 0.29916 | ARMS | [10 empty] | 1.45 | 0.32454 | 0.32725 | 0.32909 | 0.5 | 0.75 | 1 | 0.099303 | 0.10013 | 0.10069 | 0.15299 | 0.22948 | 0.30598 | 53007.6999 | 107406.3223 | 134749.7069 | 119641.9559 | 79761.3039 | 59820.9779
Output Capacitor High Frequency Ripple Current: | ICout_HF | 1.1236 | ARMS | [10 empty] | 1.46 | 0.32447 | 0.3272 | 0.32905 | 0.5 | 0.75 | 1 | 0.099397 | 0.10023 | 0.1008 | 0.15317 | 0.22975 | 0.30634 | 53006.7432 | 107398.1842 | 134732.4061 | 119609.3407 | 79739.5605 | 59804.6704
Total Output Capacitor Ripple Current: | ICout_RMS(total) | 1.1628 | ARMS | [10 empty] | 1.47 | 0.32441 | 0.32716 | 0.32902 | 0.5 | 0.75 | 1 | 0.099484 | 0.10033 | 0.1009 | 0.15333 | 0.23 | 0.30666 | 53005.871 | 107390.7532 | 134716.6034 | 119579.5467 | 79719.6978 | 59789.7733
[14 empty] | 1.48 | 0.32435 | 0.32712 | 0.329 | 0.5 | 0.75 | 1 | 0.099562 | 0.10041 | 0.10099 | 0.15348 | 0.23022 | 0.30696 | 53005.0828 | 107384.0281 | 134702.298 | 119552.5725 | 79701.715 | 59776.2863
[14 empty] | 1.49 | 0.3243 | 0.32708 | 0.32897 | 0.5 | 0.75 | 1 | 0.099632 | 0.10049 | 0.10107 | 0.15361 | 0.23042 | 0.30722 | 53004.3782 | 107378.0079 | 134689.4886 | 119528.4172 | 79685.6114 | 59764.2086
OUTPUT VOLTAGE SET POINT: | [13 empty] | 1.5 | 0.32426 | 0.32705 | 0.32895 | 0.5 | 0.75 | 1 | 0.099694 | 0.10055 | 0.10114 | 0.15373 | 0.23059 | 0.30745 | 53003.7568 | 107372.6916 | 134678.1743 | 119507.0796 | 79671.3864 | 59753.5398
Feedback Voltage Reference | VOSReg | 2.5 | V | [10 empty] | 1.51 | 0.32422 | 0.32703 | 0.32893 | 0.5 | 0.75 | 1 | 0.099748 | 0.10061 | 0.1012 | 0.15383 | 0.23074 | 0.30766 | 53003.2181 | 107368.0784 | 134668.3545 | 119488.559 | 79659.0393 | 59744.2795
VOSNS Voltage Divider Ratio | KOS | 156 | [11 empty] | 1.52 | 0.32419 | 0.327 | 0.32892 | 0.5 | 0.75 | 1 | 0.099794 | 0.10066 | 0.10125 | 0.15391 | 0.23087 | 0.30783 | 53002.7618 | 107364.1677 | 134660.0284 | 119472.8545 | 79648.5697 | 59736.4273
BLK Pin Start Threshold of UCC256301 | VBLKpinstart | 3.05 | V | [10 empty] | 1.53 | 0.32416 | 0.32698 | 0.3289 | 0.5 | 0.75 | 1 | 0.099831 | 0.1007 | 0.10129 | 0.15398 | 0.23098 | 0.30797 | 53002.3877 | 107360.9586 | 134653.1953 | 119459.9656 | 79639.977 | 59729.9828
Desired Bulk Start Voltage of UCC256301 | VBLKStart | 330 | V | [10 empty] | 1.54 | 0.32414 | 0.32697 | 0.32889 | 0.5 | 0.75 | 1 | 0.09986 | 0.10073 | 0.10133 | 0.15404 | 0.23106 | 0.30808 | 53002.0956 | 107358.4509 | 134647.8548 | 119449.8916 | 79633.261 | 59724.9458
BLK Pin Voltage Divider Ratio of UCC256301 | KBLK | 108.1967 | [11 empty] | 1.55 | 0.32412 | 0.32696 | 0.32888 | 0.5 | 0.75 | 1 | 0.099881 | 0.10076 | 0.10135 | 0.15408 | 0.23112 | 0.30816 | 53001.8851 | 107356.644 | 134644.0065 | 119442.6321 | 79628.4214 | 59721.3161
Recommended Value for the Top Divider Resistor: | ROS1(recommended) | 10 | MW | [10 empty] | 1.56 | 0.32411 | 0.32695 | 0.32888 | 0.5 | 0.75 | 1 | 0.099894 | 0.10077 | 0.10136 | 0.1541 | 0.23116 | 0.30821 | 53001.7563 | 107355.5376 | 134641.6501 | 119438.187 | 79625.458 | 59719.0935 | UCC28056
Actual Value of the Top Divider Resistor: | ROS1(actual) | 9.72 | MW | [10 empty] | 1.57 | 0.32411 | 0.32695 | 0.32888 | 0.5 | 0.75 | 1 | 0.099899 | 0.10077 | 0.10137 | 0.15411 | 0.23117 | 0.30823 | 53001.7091 | 107355.1317 | 134640.7854 | 119436.5559 | 79624.3706 | 59718.2779 | UCC28056A
Recommended Value for the Middle Divider Resistor: | ROS2(recommended) | 27.7855 | kW | [10 empty] | 1.58 | 0.32411 | 0.32695 | 0.32888 | 0.5 | 0.75 | 1 | 0.099896 | 0.10077 | 0.10137 | 0.15411 | 0.23116 | 0.30821 | 53001.7434 | 107355.4261 | 134641.4125 | 119437.7388 | 79625.1592 | 59718.8694 | UCC28056B
Actual Value of the Middle Divider Resistor: | ROS2(actual) | 27.99 | kW | [10 empty] | 1.59 | 0.32412 | 0.32696 | 0.32888 | 0.5 | 0.75 | 1 | 0.099884 | 0.10076 | 0.10135 | 0.15408 | 0.23113 | 0.30817 | 53001.8592 | 107356.4209 | 134643.5313 | 119441.7358 | 79627.8238 | 59720.8679 | UCC28056C
Actual Value of the Bottom Divider Resistor: | ROS3(recommended) | 62.8903 | kW | [10 empty] | 1.6 | 0.32414 | 0.32697 | 0.32889 | 0.5 | 0.75 | 1 | 0.099864 | 0.10074 | 0.10133 | 0.15405 | 0.23107 | 0.30809 | 53002.0566 | 107358.1162 | 134647.142 | 119448.547 | 79632.3646 | 59724.2735
Actual Value of the Bottom Divider Resistor: | ROS3(actual) | 62.9 | kW | [10 empty] | 1.61 | 0.32416 | 0.32698 | 0.3289 | 0.5 | 0.75 | 1 | 0.099836 | 0.10071 | 0.1013 | 0.15399 | 0.23099 | 0.30799 | 53002.3357 | 107360.5123 | 134652.2448 | 119458.1727 | 79638.7818 | 59729.0863
Actual Nominal Output Voltage: | VOUT | 389.94 | V | [10 empty] | 1.62 | 0.32418 | 0.327 | 0.32891 | 0.5 | 0.75 | 1 | 0.0998 | 0.10067 | 0.10126 | 0.15393 | 0.23089 | 0.30785 | 53002.6968 | 107363.6096 | 134658.8401 | 119470.6133 | 79647.0755 | 59735.3066
OVP Set Point: Typical DC Output Voltage to Trigger OVP1: | VOVP1 | 428.934 | V | [10 empty] | 1.63 | 0.32421 | 0.32702 | 0.32893 | 0.5 | 0.75 | 1 | 0.099756 | 0.10062 | 0.10121 | 0.15384 | 0.23076 | 0.30769 | 53003.1399 | 107367.4086 | 134666.9285 | 119485.8693 | 79657.2462 | 59742.9346
Recommended Value for Filter Capacitor on VSENSE: | CVOSNS(recommended) | 2269.6222 | pF | [10 empty] | 1.64 | 0.32425 | 0.32705 | 0.32895 | 0.5 | 0.75 | 1 | 0.099703 | 0.10056 | 0.10115 | 0.15374 | 0.23062 | 0.30749 | 53003.6655 | 107371.9098 | 134676.5104 | 119503.9413 | 79669.2942 | 59751.9707
Recommended Value for Filter Capacitor on VSENSE: | CVOSNS(actual) | 2200 | pF | [10 empty] | 1.65 | 0.32429 | 0.32708 | 0.32897 | 0.5 | 0.75 | 1 | 0.099643 | 0.1005 | 0.10108 | 0.15363 | 0.23044 | 0.30726 | 53004.2737 | 107377.1141 | 134687.5865 | 119524.8302 | 79683.2201 | 59762.4151
Power Dissipated in Output Voltage Divider: | PRFB1+RFB2 | 0.015498 | W | [10 empty] | 1.66 | 0.32434 | 0.32711 | 0.32899 | 0.5 | 0.75 | 1 | 0.099574 | 0.10042 | 0.101 | 0.1535 | 0.23025 | 0.307 | 53004.965 | 107383.0221 | 134700.1577 | 119548.5367 | 79699.0245 | 59774.2684
[14 empty] | 1.67 | 0.3244 | 0.32715 | 0.32902 | 0.5 | 0.75 | 1 | 0.099497 | 0.10034 | 0.10091 | 0.15336 | 0.23003 | 0.30671 | 53005.7398 | 107389.6349 | 134714.2249 | 119575.0618 | 79716.7079 | 59787.5309
[14 empty] | 1.68 | 0.32446 | 0.32719 | 0.32905 | 0.5 | 0.75 | 1 | 0.099412 | 0.10025 | 0.10082 | 0.15319 | 0.22979 | 0.30639 | 53006.5986 | 107396.9534 | 134729.789 | 119604.4067 | 79736.2711 | 59802.2034
COMPENSATION: | [13 empty] | 1.69 | 0.32453 | 0.32724 | 0.32908 | 0.5 | 0.75 | 1 | 0.099318 | 0.10015 | 0.10071 | 0.15302 | 0.22953 | 0.30604 | 53007.5418 | 107404.9788 | 134746.8512 | 119636.5725 | 79757.715 | 59818.2862
The Loop will be Optimized at a Selected Specific Line Voltage. For a Wide Input Range, Optimization is Recommended at the Mean of Min and Max Input. For a Design with a Specific Nominal Line Voltage, Optimize at that Nominal Voltage. VCOMP at Any Line Voltage or as a Function of Load is Shown at Right | [13 empty] | 1.7 | 0.3246 | 0.32729 | 0.32911 | 0.5 | 0.75 | 1 | 0.099217 | 0.10004 | 0.1006 | 0.15283 | 0.22924 | 0.30566 | 53008.5701 | 107413.7124 | 134765.4126 | 119671.5605 | 79781.0404 | 59835.7803
PWM to Power Stage Pole: | fPOLE | 2.539 | Hz | [10 empty] | 1.71 | 0.32468 | 0.32734 | 0.32915 | 0.5 | 0.75 | 1 | 0.099107 | 0.09992 | 0.10047 | 0.15262 | 0.22893 | 0.30524 | 53009.6839 | 107423.1555 | 134785.4746 | 119709.3723 | 79806.2482 | 59854.6861
PWM Gain | KPWM | 390625 | [11 empty] | 1.72 | 0.32477 | 0.3274 | 0.32919 | 0.5 | 0.75 | 1 | 0.098989 | 0.099793 | 0.10034 | 0.1524 | 0.2286 | 0.3048 | 53010.8841 | 107433.3095 | 134807.0387 | 119750.0092 | 79833.3395 | 59875.0046
DC gain of the Control To Output transfer function | K0 | 45.5464 | [11 empty] | 1.73 | 0.32486 | 0.32746 | 0.32924 | 0.5 | 0.75 | 1 | 0.098863 | 0.099657 | 0.1002 | 0.15216 | 0.22825 | 0.30433 | 53012.1712 | 107444.176 | 134830.1062 | 119793.4731 | 79862.3154 | 59896.7366
Error Amplifier Transconductance Gain | gM | 50 | µS | [10 empty] | 1.74 | 0.32495 | 0.32753 | 0.32928 | 0.5 | 0.75 | 1 | 0.098728 | 0.099512 | 0.10004 | 0.15191 | 0.22787 | 0.30382 | 53013.5461 | 107455.7568 | 134854.6789 | 119839.7657 | 79893.1771 | 59919.8828
Desired Voltage Loop Crossover Frequency ( fCO < 20Hz): | fCO | 10 | Hz | [10 empty] | 1.75 | 0.32505 | 0.3276 | 0.32933 | 0.5 | 0.75 | 1 | 0.098586 | 0.099358 | 0.099883 | 0.15165 | 0.22747 | 0.30329 | 53015.0095 | 107468.0534 | 134880.7585 | 119888.8888 | 79925.9258 | 59944.4444
Desired Phase Margin at Low Line: | фm | 60 | ° | [10 empty] | 1.76 | 0.32516 | 0.32768 | 0.32938 | 0.5 | 0.75 | 1 | 0.098435 | 0.099196 | 0.099713 | 0.15136 | 0.22704 | 0.30273 | 53016.5622 | 107481.0679 | 134908.3467 | 119940.8444 | 79960.563 | 59970.4222
Recommended Value for the Parallel Voltage Compensation Capacitor: | CP(recommended) | 0.034064 | µF | [10 empty] | 1.77 | 0.32527 | 0.32775 | 0.32944 | 0.5 | 0.75 | 1 | 0.098276 | 0.099025 | 0.099533 | 0.15107 | 0.2266 | 0.30213 | 53018.2052 | 107494.8022 | 134937.4455 | 119995.6348 | 79997.0899 | 59997.8174
Actual Value for the Parallel Voltage Compensation Capacitor: | CP(actual) | 0.033 | µF | [10 empty] | 1.78 | 0.32539 | 0.32784 | 0.3295 | 0.5 | 0.75 | 1 | 0.098108 | 0.098845 | 0.099345 | 0.15075 | 0.22613 | 0.30151 | 53019.9393 | 107509.2582 | 134968.057 | 120053.2621 | 80035.508 | 60026.631
Recommended Value for the Voltage Compensation Capacitor: | CZ(recommended) | 0.19937 | µF | [10 empty] | 1.79 | 0.32552 | 0.32792 | 0.32956 | 0.5 | 0.75 | 1 | 0.097933 | 0.098656 | 0.099147 | 0.15043 | 0.22564 | 0.30085 | 53021.7656 | 107524.4383 | 135000.1831 | 120113.7285 | 80075.819 | 60056.8643
Actual Value Used for CZ Capacitor: | CZ(actual) | 0.2 | µF | [10 empty] | 1.8 | 0.32565 | 0.32801 | 0.32962 | 0.5 | 0.75 | 1 | 0.097749 | 0.098458 | 0.09894 | 0.15008 | 0.22512 | 0.30017 | 53023.6849 | 107540.3446 | 135033.8261 | 120177.0367 | 80118.0245 | 60088.5184
Recommended Value for the Voltage Compensation Resistor: | RZ(recommended) | 313.4182 | kW | [10 empty] | 1.81 | 0.32579 | 0.32811 | 0.32968 | 0.5 | 0.75 | 1 | 0.097556 | 0.098252 | 0.098724 | 0.14972 | 0.22459 | 0.29945 | 53025.6985 | 107556.9795 | 135068.9883 | 120243.1891 | 80162.1261 | 60121.5946
Actual Value Used for RZ Resistor: | RZ(actual) | 330 | kW | [10 empty] | 1.82 | 0.32593 | 0.32821 | 0.32975 | 0.5 | 0.75 | 1 | 0.097356 | 0.098036 | 0.098499 | 0.14935 | 0.22403 | 0.2987 | 53027.8073 | 107574.3454 | 135105.6721 | 120312.1884 | 80208.1256 | 60156.0942
Resultant Value of Voltage Compensation Zero: | fZERO | 2.4114 | Hz | [10 empty] | 1.83 | 0.32607 | 0.32831 | 0.32982 | 0.5 | 0.75 | 1 | 0.097147 | 0.097812 | 0.098264 | 0.14896 | 0.22345 | 0.29793 | 53030.0124 | 107592.4449 | 135143.8799 | 120384.0374 | 80256.0249 | 60192.0187
Resultant Value of Voltage Compensation Pole: | fPOLE | 17.0262 | Hz | [10 empty] | 1.84 | 0.32623 | 0.32841 | 0.3299 | 0.5 | 0.75 | 1 | 0.09693 | 0.09758 | 0.098021 | 0.14856 | 0.22284 | 0.29712 | 53032.3152 | 107611.2805 | 135183.6144 | 120458.7388 | 80305.8259 | 60229.3694
[14 empty] | 1.85 | 0.32639 | 0.32852 | 0.32997 | 0.5 | 0.75 | 1 | 0.096705 | 0.097338 | 0.097768 | 0.14815 | 0.22222 | 0.29629 | 53034.7166 | 107630.855 | 135224.878 | 120536.2958 | 80357.5305 | 60268.1479
[14 empty] | 1.86 | 0.32655 | 0.32864 | 0.33005 | 0.5 | 0.75 | 1 | 0.096472 | 0.097088 | 0.097506 | 0.14771 | 0.22157 | 0.29543 | 53037.2181 | 107651.1711 | 135267.6737 | 120616.7114 | 80411.1409 | 60308.3557
[14 empty] | 1.87 | 0.32672 | 0.32875 | 0.33013 | 0.5 | 0.75 | 1 | 0.09623 | 0.096828 | 0.097235 | 0.14727 | 0.2209 | 0.29453 | 53039.8209 | 107672.2317 | 135312.0041 | 120699.9888 | 80466.6592 | 60349.9944
[14 empty] | 1.88 | 0.3269 | 0.32887 | 0.33022 | 0.5 | 0.75 | 1 | 0.095979 | 0.09656 | 0.096955 | 0.1468 | 0.22021 | 0.29361 | 53042.5262 | 107694.0397 | 135357.8722 | 120786.1312 | 80524.0875 | 60393.0656
[14 empty] | 1.89 | 0.32708 | 0.329 | 0.33031 | 0.5 | 0.75 | 1 | 0.095721 | 0.096284 | 0.096666 | 0.14633 | 0.21949 | 0.29266 | 53045.3355 | 107716.5982 | 135405.281 | 120875.1421 | 80583.4281 | 60437.5711
[14 empty] | 1.9 | 0.32726 | 0.32913 | 0.3304 | 0.5 | 0.75 | 1 | 0.095454 | 0.095998 | 0.096368 | 0.14584 | 0.21876 | 0.29167 | 53048.2501 | 107739.9103 | 135454.2334 | 120967.025 | 80644.6833 | 60483.5125
[14 empty] | 1.91 | 0.32745 | 0.32926 | 0.33049 | 0.5 | 0.75 | 1 | 0.095179 | 0.095704 | 0.096061 | 0.14533 | 0.218 | 0.29066 | 53051.2714 | 107763.9792 | 135504.7326 | 121061.7835 | 80707.8556 | 60530.8917
[14 empty] | 1.92 | 0.32765 | 0.3294 | 0.33058 | 0.5 | 0.75 | 1 | 0.094895 | 0.095401 | 0.095744 | 0.14481 | 0.21722 | 0.28962 | 53054.4009 | 107788.808 | 135556.7819 | 121159.4211 | 80772.9474 | 60579.7106
[14 empty] | 1.93 | 0.32785 | 0.32954 | 0.33068 | 0.5 | 0.75 | 1 | 0.094603 | 0.095089 | 0.095419 | 0.14428 | 0.21642 | 0.28855 | 53057.64 | 107814.4001 | 135610.3845 | 121259.9419 | 80839.9613 | 60629.9709
[14 empty] | 1.94 | 0.32806 | 0.32968 | 0.33078 | 0.5 | 0.75 | 1 | 0.094303 | 0.094768 | 0.095085 | 0.14373 | 0.21559 | 0.28746 | 53060.9902 | 107840.7589 | 135665.5437 | 121363.3496 | 80908.8997 | 60681.6748
[14 empty] | 1.95 | 0.32827 | 0.32983 | 0.33088 | 0.5 | 0.75 | 1 | 0.093994 | 0.094439 | 0.094741 | 0.14316 | 0.21475 | 0.28633 | 53064.4531 | 107867.8878 | 135722.2629 | 121469.6482 | 80979.7654 | 60734.8241
[14 empty] | 1.96 | 0.32849 | 0.32998 | 0.33099 | 0.5 | 0.75 | 1 | 0.093677 | 0.094101 | 0.094389 | 0.14259 | 0.21388 | 0.28517 | 53068.0302 | 107895.7904 | 135780.5456 | 121578.8418 | 81052.5612 | 60789.4209
[14 empty] | 1.97 | 0.32871 | 0.33013 | 0.3311 | 0.5 | 0.75 | 1 | 0.093351 | 0.093754 | 0.094028 | 0.142 | 0.21299 | 0.28399 | 53071.7232 | 107924.4702 | 135840.3954 | 121690.9345 | 81127.2897 | 60845.4673
[14 empty] | 1.98 | 0.32894 | 0.33029 | 0.33121 | 0.5 | 0.75 | 1 | 0.093017 | 0.093399 | 0.093658 | 0.14139 | 0.21208 | 0.28278 | 53075.5335 | 107953.9308 | 135901.8157 | 121805.9307 | 81203.9538 | 60902.9653
[14 empty] | 1.99 | 0.32917 | 0.33045 | 0.33132 | 0.5 | 0.75 | 1 | 0.092675 | 0.093034 | 0.093279 | 0.14077 | 0.21115 | 0.28154 | 53079.4629 | 107984.1759 | 135964.8104 | 121923.8347 | 81282.5564 | 60961.9173
[14 empty] | 2 | 0.32941 | 0.33062 | 0.33143 | 0.5 | 0.75 | 1 | 0.092324 | 0.092662 | 0.092891 | 0.14013 | 0.2102 | 0.28027 | 53083.513 | 108015.2092 | 136029.3831 | 122044.6508 | 81363.1006 | 61022.3254
[14 empty] | 2.01 | 0.32966 | 0.33078 | 0.33155 | 0.5 | 0.75 | 1 | 0.091965 | 0.09228 | 0.092494 | 0.13949 | 0.20923 | 0.27897 | 53087.6854 | 108047.0347 | 136095.5375 | 122168.3838 | 81445.5892 | 61084.1919
[14 empty] | 2.02 | 0.32991 | 0.33096 | 0.33167 | 0.5 | 0.75 | 1 | 0.091598 | 0.09189 | 0.092088 | 0.13882 | 0.20824 | 0.27765 | 53091.9819 | 108079.6559 | 136163.2774 | 122295.0381 | 81530.0254 | 61147.519
[14 empty] | 2.03 | 0.33016 | 0.33113 | 0.33179 | 0.5 | 0.75 | 1 | 0.091221 | 0.09149 | 0.091673 | 0.13815 | 0.20722 | 0.2763 | 53096.4041 | 108113.0769 | 136232.6068 | 122424.6184 | 81616.4123 | 61212.3092
[14 empty] | 2.04 | 0.33042 | 0.33131 | 0.33192 | 0.5 | 0.75 | 1 | 0.090837 | 0.091083 | 0.09125 | 0.13746 | 0.20619 | 0.27492 | 53100.9539 | 108147.3016 | 136303.5295 | 122557.1296 | 81704.753 | 61278.5648
[14 empty] | 2.05 | 0.33068 | 0.33149 | 0.33205 | 0.5 | 0.75 | 1 | 0.090444 | 0.090666 | 0.090818 | 0.13675 | 0.20513 | 0.27351 | 53105.6329 | 108182.3338 | 136376.0495 | 122692.5764 | 81795.0509 | 61346.2882
[14 empty] | 2.06 | 0.33095 | 0.33168 | 0.33218 | 0.5 | 0.75 | 1 | 0.090042 | 0.090241 | 0.090376 | 0.13604 | 0.20406 | 0.27207 | 53110.4429 | 108218.1777 | 136450.1707 | 122830.9639 | 81887.3093 | 61415.4819
[14 empty] | 2.07 | 0.33122 | 0.33187 | 0.33231 | 0.5 | 0.75 | 1 | 0.089632 | 0.089808 | 0.089927 | 0.13531 | 0.20296 | 0.27061 | 53115.3857 | 108254.8372 | 136525.8973 | 122972.297 | 81981.5313 | 61486.1485
[14 empty] | 2.08 | 0.3315 | 0.33206 | 0.33244 | 0.5 | 0.75 | 1 | 0.089214 | 0.089365 | 0.089468 | 0.13456 | 0.20184 | 0.26912 | 53120.463 | 108292.3164 | 136603.2331 | 123116.5808 | 82077.7206 | 61558.2904
[14 empty] | 2.09 | 0.33178 | 0.33226 | 0.33258 | 0.5 | 0.75 | 1 | 0.088787 | 0.088914 | 0.089001 | 0.1338 | 0.2007 | 0.26761 | 53125.6767 | 108330.6194 | 136682.1825 | 123263.8205 | 82175.8804 | 61631.9103
[14 empty] | 2.1 | 0.33207 | 0.33246 | 0.33272 | 0.5 | 0.75 | 1 | 0.088352 | 0.088455 | 0.088525 | 0.13303 | 0.19955 | 0.26606 | 53131.0286 | 108369.7502 | 136762.7493 | 123414.0214 | 82276.0142 | 61707.0107
[14 empty] | 2.11 | 0.33236 | 0.33266 | 0.33286 | 0.5 | 0.75 | 1 | 0.087908 | 0.087986 | 0.08804 | 0.13225 | 0.19837 | 0.26449 | 53136.5204 | 108409.713 | 136844.9379 | 123567.1886 | 82378.1257 | 61783.5943
[14 empty] | 2.12 | 0.33266 | 0.33286 | 0.33301 | 0.5 | 0.75 | 1 | 0.087455 | 0.08751 | 0.087547 | 0.13145 | 0.19717 | 0.2629 | 53142.154 | 108450.5121 | 136928.7524 | 123723.3276 | 82482.2184 | 61861.6638
[14 empty] | 2.13 | 0.33296 | 0.33307 | 0.33315 | 0.5 | 0.75 | 1 | 0.086994 | 0.087024 | 0.087045 | 0.13064 | 0.19596 | 0.26128 | 53147.9313 | 108492.1514 | 137014.197 | 123882.4438 | 82588.2959 | 61941.2219
[14 empty] | 2.14 | 0.33326 | 0.33329 | 0.3333 | 0.5 | 0.75 | 1 | 0.086525 | 0.08653 | 0.086534 | 0.12981 | 0.19472 | 0.25963 | 53153.854 | 108534.6352 | 137101.2758 | 124044.5427 | 82696.3618 | 62022.2714
[14 empty] | 2.15 | 0.33358 | 0.3335 | 0.33345 | 0.5 | 0.75 | 1 | 0.086047 | 0.086028 | 0.086015 | 0.12898 | 0.19347 | 0.25795 | 53159.9241 | 108577.9677 | 137189.9931 | 124209.6299 | 82806.4199 | 62104.8149
[14 empty] | 2.16 | 0.33389 | 0.33372 | 0.3336 | 0.5 | 0.75 | 1 | 0.085561 | 0.085517 | 0.085487 | 0.12813 | 0.19219 | 0.25625 | 53166.1432 | 108622.1532 | 137280.3532 | 124377.7109 | 82918.4739 | 62188.8554
[14 empty] | 2.17 | 0.33421 | 0.33394 | 0.33376 | 0.5 | 0.75 | 1 | 0.085066 | 0.084997 | 0.084951 | 0.12726 | 0.1909 | 0.25453 | 53172.5134 | 108667.1957 | 137372.3602 | 124548.7914 | 83032.5276 | 62274.3957
[14 empty] | 2.18 | 0.33453 | 0.33417 | 0.33392 | 0.5 | 0.75 | 1 | 0.084562 | 0.084469 | 0.084406 | 0.12639 | 0.18958 | 0.25278 | 53179.0364 | 108713.0994 | 137466.0184 | 124722.8771 | 83148.5847 | 62361.4386
[14 empty] | 2.19 | 0.33486 | 0.33439 | 0.33408 | 0.5 | 0.75 | 1 | 0.08405 | 0.083933 | 0.083853 | 0.1255 | 0.18825 | 0.251 | 53185.714 | 108759.8687 | 137561.3321 | 124899.9738 | 83266.6492 | 62449.9869
[14 empty] | 2.2 | 0.33519 | 0.33462 | 0.33424 | 0.5 | 0.75 | 1 | 0.08353 | 0.083388 | 0.083292 | 0.1246 | 0.1869 | 0.2492 | 53192.5482 | 108807.5077 | 137658.3055 | 125080.0874 | 83386.7249 | 62540.0437
[14 empty] | 2.21 | 0.33553 | 0.33486 | 0.3344 | 0.5 | 0.75 | 1 | 0.083 | 0.082835 | 0.082722 | 0.12369 | 0.18553 | 0.24737 | 53199.5407 | 108856.0205 | 137756.9428 | 125263.2235 | 83508.8157 | 62631.6118
[14 empty] | 2.22 | 0.33587 | 0.33509 | 0.33457 | 0.5 | 0.75 | 1 | 0.082463 | 0.082273 | 0.082143 | 0.12276 | 0.18414 | 0.24552 | 53206.6933 | 108905.4113 | 137857.2483 | 125449.3883 | 83632.9255 | 62724.6941
[14 empty] | 2.23 | 0.33621 | 0.33533 | 0.33473 | 0.5 | 0.75 | 1 | 0.081917 | 0.081703 | 0.081557 | 0.12182 | 0.18273 | 0.24365 | 53214.0079 | 108955.6844 | 137959.2262 | 125638.5875 | 83759.0583 | 62819.2937
[14 empty] | 2.24 | 0.33656 | 0.33557 | 0.3349 | 0.5 | 0.75 | 1 | 0.081362 | 0.081124 | 0.080962 | 0.12087 | 0.18131 | 0.24175 | 53221.4863 | 109006.8437 | 138062.8807 | 125830.8271 | 83887.2181 | 62915.4136
[14 empty] | 2.25 | 0.33691 | 0.33582 | 0.33508 | 0.5 | 0.75 | 1 | 0.080799 | 0.080537 | 0.080359 | 0.11991 | 0.17987 | 0.23982 | 53229.1303 | 109058.8936 | 138168.2159 | 126026.1132 | 84017.4088 | 63013.0566
[14 empty] | 2.26 | 0.33727 | 0.33607 | 0.33525 | 0.5 | 0.75 | 1 | 0.080228 | 0.079942 | 0.079747 | 0.11894 | 0.17841 | 0.23787 | 53236.9417 | 109111.8379 | 138275.236 | 126224.4518 | 84149.6345 | 63112.2259
[14 empty] | 2.27 | 0.33763 | 0.33632 | 0.33542 | 0.5 | 0.75 | 1 | 0.079647 | 0.079338 | 0.079128 | 0.11795 | 0.17693 | 0.2359 | 53244.9222 | 109165.6809 | 138383.9452 | 126425.8489 | 84283.8992 | 63212.9244
[14 empty] | 2.28 | 0.33799 | 0.33657 | 0.3356 | 0.5 | 0.75 | 1 | 0.079059 | 0.078726 | 0.0785 | 0.11695 | 0.17543 | 0.23391 | 53253.0737 | 109220.4266 | 138494.3475 | 126630.3105 | 84420.207 | 63315.1553
[14 empty] | 2.29 | 0.33836 | 0.33683 | 0.33578 | 0.5 | 0.75 | 1 | 0.078462 | 0.078106 | 0.077864 | 0.11594 | 0.17392 | 0.23189 | 53261.3978 | 109276.0788 | 138606.447 | 126837.8429 | 84558.5619 | 63418.9215
[14 empty] | 2.3 | 0.33873 | 0.33708 | 0.33596 | 0.5 | 0.75 | 1 | 0.077856 | 0.077478 | 0.07722 | 0.11492 | 0.17238 | 0.22985 | 53269.8964 | 109332.6417 | 138720.2477 | 127048.4521 | 84698.9681 | 63524.226
[14 empty] | 2.31 | 0.33911 | 0.33735 | 0.33615 | 0.5 | 0.75 | 1 | 0.077242 | 0.076841 | 0.076568 | 0.11389 | 0.17084 | 0.22778 | 53278.5711 | 109390.1192 | 138835.7537 | 127262.1442 | 84841.4294 | 63631.0721
[14 empty] | 2.32 | 0.33949 | 0.33761 | 0.33633 | 0.5 | 0.75 | 1 | 0.07662 | 0.076196 | 0.075908 | 0.11285 | 0.16927 | 0.22569 | 53287.4237 | 109448.5151 | 138952.9688 | 127478.9253 | 84985.9502 | 63739.4626
[14 empty] | 2.33 | 0.33987 | 0.33788 | 0.33652 | 0.5 | 0.75 | 1 | 0.075989 | 0.075543 | 0.07524 | 0.11179 | 0.16769 | 0.22358 | 53296.4558 | 109507.8332 | 139071.897 | 127698.8016 | 85132.5344 | 63849.4008
[14 empty] | 2.34 | 0.34025 | 0.33814 | 0.33671 | 0.5 | 0.75 | 1 | 0.075349 | 0.074882 | 0.074564 | 0.11072 | 0.16609 | 0.22145 | 53305.6691 | 109568.0774 | 139192.542 | 127921.7792 | 85281.1861 | 63960.8896
[14 empty] | 2.35 | 0.34064 | 0.33842 | 0.3369 | 0.5 | 0.75 | 1 | 0.074701 | 0.074213 | 0.07388 | 0.10965 | 0.16447 | 0.21929 | 53315.0653 | 109629.2514 | 139314.9078 | 128147.8642 | 85431.9095 | 64073.9321
[14 empty] | 2.36 | 0.34104 | 0.33869 | 0.33709 | 0.5 | 0.75 | 1 | 0.074045 | 0.073536 | 0.073189 | 0.10856 | 0.16284 | 0.21712 | 53324.6459 | 109691.3588 | 139438.9979 | 128377.0628 | 85584.7085 | 64188.5314
[14 empty] | 2.37 | 0.34143 | 0.33897 | 0.33729 | 0.5 | 0.75 | 1 | 0.073381 | 0.07285 | 0.072489 | 0.10746 | 0.16119 | 0.21492 | 53334.4126 | 109754.4033 | 139564.816 | 128609.381 | 85739.5873 | 64304.6905
[14 empty] | 2.38 | 0.34183 | 0.33924 | 0.33748 | 0.5 | 0.75 | 1 | 0.072708 | 0.072157 | 0.071782 | 0.10635 | 0.15952 | 0.2127 | 53344.367 | 109818.3884 | 139692.3658 | 128844.825 | 85896.55 | 64422.4125
[14 empty] | 2.39 | 0.34224 | 0.33953 | 0.33768 | 0.5 | 0.75 | 1 | 0.072026 | 0.071456 | 0.071067 | 0.10523 | 0.15784 | 0.21046 | 53354.5105 | 109883.3177 | 139821.6507 | 129083.4007 | 86055.6005 | 64541.7004
[14 empty] | 2.4 | 0.34264 | 0.33981 | 0.33788 | 0.5 | 0.75 | 1 | 0.071337 | 0.070747 | 0.070345 | 0.1041 | 0.15615 | 0.2082 | 53364.8447 | 109949.1945 | 139952.6742 | 129325.1143 | 86216.7429 | 64662.5572
[14 empty] | 2.41 | 0.34305 | 0.34009 | 0.33808 | 0.5 | 0.75 | 1 | 0.070638 | 0.07003 | 0.069615 | 0.10296 | 0.15443 | 0.20591 | 53375.3711 | 110016.0221 | 140085.4396 | 129569.9717 | 86379.9812 | 64784.9859
[14 empty] | 2.42 | 0.34346 | 0.34038 | 0.33828 | 0.5 | 0.75 | 1 | 0.069932 | 0.069305 | 0.068877 | 0.1018 | 0.15271 | 0.20361 | 53386.0912 | 110083.804 | 140219.9502 | 129817.979 | 86545.3193 | 64908.9895
[14 empty] | 2.43 | 0.34388 | 0.34067 | 0.33849 | 0.5 | 0.75 | 1 | 0.069217 | 0.068572 | 0.068132 | 0.10064 | 0.15096 | 0.20128 | 53397.0064 | 110152.5432 | 140356.2091 | 130069.142 | 86712.7613 | 65034.571
[14 empty] | 2.44 | 0.3443 | 0.34096 | 0.33869 | 0.5 | 0.75 | 1 | 0.068495 | 0.067831 | 0.06738 | 0.09947 | 0.1492 | 0.19894 | 53408.1181 | 110222.2428 | 140494.2195 | 130323.4666 | 86882.3111 | 65161.7333
[14 empty] | 2.45 | 0.34472 | 0.34126 | 0.3389 | 0.5 | 0.75 | 1 | 0.067763 | 0.067083 | 0.06662 | 0.098288 | 0.14743 | 0.19658 | 53419.4277 | 110292.906 | 140633.9844 | 130580.9587 | 87053.9725 | 65290.4794
[14 empty] | 2.46 | 0.34514 | 0.34155 | 0.33911 | 0.5 | 0.75 | 1 | 0.067024 | 0.066327 | 0.065852 | 0.097096 | 0.14564 | 0.19419 | 53430.9364 | 110364.5356 | 140775.5066 | 130841.6241 | 87227.7494 | 65420.812
[14 empty] | 2.47 | 0.34557 | 0.34185 | 0.33932 | 0.5 | 0.75 | 1 | 0.066277 | 0.065563 | 0.065078 | 0.095894 | 0.14384 | 0.19179 | 53442.6457 | 110437.1344 | 140918.7888 | 131105.4684 | 87403.6456 | 65552.7342
[14 empty] | 2.48 | 0.346 | 0.34215 | 0.33953 | 0.5 | 0.75 | 1 | 0.065521 | 0.064792 | 0.064296 | 0.094683 | 0.14202 | 0.18937 | 53454.5567 | 110510.7053 | 141063.8339 | 131372.4973 | 87581.6648 | 65686.2486
[14 empty] | 2.49 | 0.34643 | 0.34246 | 0.33974 | 0.5 | 0.75 | 1 | 0.064757 | 0.064013 | 0.063507 | 0.093462 | 0.14019 | 0.18692 | 53466.6708 | 110585.2509 | 141210.6442 | 131642.7164 | 87761.8109 | 65821.3582
[14 empty] | 2.5 | 0.34687 | 0.34276 | 0.33996 | 0.5 | 0.75 | 1 | 0.063985 | 0.063227 | 0.062711 | 0.092232 | 0.13835 | 0.18446 | 53478.9891 | 110660.7737 | 141359.2222 | 131916.1311 | 87944.0874 | 65958.0656
[14 empty] | 2.51 | 0.34731 | 0.34307 | 0.34018 | 0.5 | 0.75 | 1 | 0.063205 | 0.062433 | 0.061907 | 0.090993 | 0.13649 | 0.18199 | 53491.5127 | 110737.2762 | 141509.5703 | 132192.747 | 88128.498 | 66096.3735
[14 empty] | 2.52 | 0.34775 | 0.34337 | 0.34039 | 0.5 | 0.75 | 1 | 0.062417 | 0.061632 | 0.061097 | 0.089745 | 0.13462 | 0.17949 | 53504.2428 | 110814.7608 | 141661.6906 | 132472.5693 | 88315.0462 | 66236.2846
[14 empty] | 2.53 | 0.34819 | 0.34368 | 0.34061 | 0.5 | 0.75 | 1 | 0.061621 | 0.060823 | 0.06028 | 0.088487 | 0.13273 | 0.17697 | 53517.1804 | 110893.2296 | 141815.5851 | 132755.6032 | 88503.7355 | 66377.8016
[14 empty] | 2.54 | 0.34864 | 0.34399 | 0.34083 | 0.5 | 0.75 | 1 | 0.060817 | 0.060007 | 0.059456 | 0.087221 | 0.13083 | 0.17444 | 53530.3266 | 110972.6848 | 141971.2558 | 133041.8539 | 88694.5693 | 66520.9269
[14 empty] | 2.55 | 0.34908 | 0.34431 | 0.34105 | 0.5 | 0.75 | 1 | 0.060005 | 0.059184 | 0.058625 | 0.085946 | 0.12892 | 0.17189 | 53543.6824 | 111053.1284 | 142128.7044 | 133331.3263 | 88887.5509 | 66665.6632
[14 empty] | 2.56 | 0.34953 | 0.34462 | 0.34128 | 0.5 | 0.75 | 1 | 0.059185 | 0.058354 | 0.057787 | 0.084663 | 0.12699 | 0.16933 | 53557.2488 | 111134.5622 | 142287.9324 | 133624.0255 | 89082.6836 | 66812.0127
[14 empty] | 2.57 | 0.34999 | 0.34494 | 0.3415 | 0.5 | 0.75 | 1 | 0.058357 | 0.057516 | 0.056942 | 0.083371 | 0.12506 | 0.16674 | 53571.0265 | 111216.9881 | 142448.9415 | 133919.956 | 89279.9707 | 66959.978
[14 empty] | 2.58 | 0.35044 | 0.34526 | 0.34172 | 0.5 | 0.75 | 1 | 0.057522 | 0.056671 | 0.056091 | 0.082071 | 0.12311 | 0.16414 | 53585.0166 | 111300.4077 | 142611.7327 | 134219.1226 | 89479.4151 | 67109.5613
[14 empty] | 2.59 | 0.3509 | 0.34558 | 0.34195 | 0.5 | 0.75 | 1 | 0.056679 | 0.055819 | 0.055233 | 0.080762 | 0.12114 | 0.16152 | 53599.2198 | 111384.8224 | 142776.3074 | 134521.5298 | 89681.0199 | 67260.7649
[14 empty] | 2.6 | 0.35136 | 0.3459 | 0.34218 | 0.5 | 0.75 | 1 | 0.055828 | 0.05496 | 0.054369 | 0.079445 | 0.11917 | 0.15889 | 53613.6369 | 111470.2337 | 142942.6663 | 134827.182 | 89884.788 | 67413.591
[14 empty] | 2.61 | 0.35182 | 0.34622 | 0.34241 | 0.5 | 0.75 | 1 | 0.054969 | 0.054094 | 0.053498 | 0.078121 | 0.11718 | 0.15624 | 53628.2687 | 111556.6427 | 143110.8104 | 135136.0832 | 90090.7221 | 67568.0416
[14 empty] | 2.62 | 0.35228 | 0.34655 | 0.34264 | 0.5 | 0.75 | 1 | 0.054102 | 0.053222 | 0.052621 | 0.076789 | 0.11518 | 0.15358 | 53643.1157 | 111644.0507 | 143280.7403 | 135448.2377 | 90298.8251 | 67724.1188
[14 empty] | 2.63 | 0.35275 | 0.34687 | 0.34287 | 0.5 | 0.75 | 1 | 0.053229 | 0.052342 | 0.051738 | 0.075449 | 0.11317 | 0.1509 | 53658.1786 | 111732.4584 | 143452.4563 | 135763.6491 | 90509.0994 | 67881.8246
[14 empty] | 2.64 | 0.35321 | 0.3472 | 0.3431 | 0.5 | 0.75 | 1 | 0.052347 | 0.051456 | 0.050848 | 0.074101 | 0.11115 | 0.1482 | 53673.4581 | 111821.8669 | 143625.9588 | 136082.3214 | 90721.5476 | 68041.1607
[14 empty] | 2.65 | 0.35368 | 0.34753 | 0.34333 | 0.5 | 0.75 | 1 | 0.051458 | 0.050563 | 0.049952 | 0.072746 | 0.10912 | 0.14549 | 53688.9546 | 111912.2766 | 143801.2477 | 136404.2579 | 90936.1719 | 68202.129
[14 empty] | 2.66 | 0.35415 | 0.34786 | 0.34357 | 0.5 | 0.75 | 1 | 0.050562 | 0.049663 | 0.04905 | 0.071384 | 0.10708 | 0.14277 | 53704.6687 | 112003.6882 | 143978.323 | 136729.462 | 91152.9747 | 68364.731
[14 empty] | 2.67 | 0.35463 | 0.34819 | 0.3438 | 0.5 | 0.75 | 1 | 0.049658 | 0.048757 | 0.048142 | 0.070014 | 0.10502 | 0.14003 | 53720.6006 | 112096.1019 | 144157.1842 | 137057.9369 | 91371.9579 | 68528.9684
[14 empty] | 2.68 | 0.3551 | 0.34852 | 0.34404 | 0.5 | 0.75 | 1 | 0.048747 | 0.047844 | 0.047228 | 0.068638 | 0.10296 | 0.13728 | 53736.751 | 112189.5181 | 144337.8309 | 137389.6853 | 91593.1236 | 68694.8427
[14 empty] | 2.69 | 0.35558 | 0.34886 | 0.34427 | 0.5 | 0.75 | 1 | 0.047828 | 0.046924 | 0.046308 | 0.067255 | 0.10088 | 0.13451 | 53753.12 | 112283.9367 | 144520.2621 | 137724.7101 | 91816.4734 | 68862.3551
[14 empty] | 2.7 | 0.35605 | 0.34919 | 0.34451 | 0.5 | 0.75 | 1 | 0.046903 | 0.045999 | 0.045382 | 0.065865 | 0.098797 | 0.13173 | 53769.7079 | 112379.3577 | 144704.4771 | 138063.0137 | 92042.0092 | 69031.5069
[14 empty] | 2.71 | 0.35653 | 0.34953 | 0.34475 | 0.5 | 0.75 | 1 | 0.04597 | 0.045067 | 0.044451 | 0.064468 | 0.096702 | 0.12894 | 53786.515 | 112475.7807 | 144890.4745 | 138404.5984 | 92269.7322 | 69202.2992
[14 empty] | 2.72 | 0.35701 | 0.34986 | 0.34499 | 0.5 | 0.75 | 1 | 0.04503 | 0.044129 | 0.043514 | 0.063065 | 0.094598 | 0.12613 | 53803.5414 | 112573.2052 | 145078.2528 | 138749.466 | 92499.644 | 69374.733
[14 empty] | 2.73 | 0.35749 | 0.3502 | 0.34523 | 0.5 | 0.75 | 1 | 0.044083 | 0.043184 | 0.042571 | 0.061656 | 0.092484 | 0.12331 | 53820.7872 | 112671.6308 | 145267.8105 | 139097.6184 | 92731.7456 | 69548.8092
[14 empty] | 2.74 | 0.35798 | 0.35054 | 0.34547 | 0.5 | 0.75 | 1 | 0.043129 | 0.042234 | 0.041623 | 0.06024 | 0.090361 | 0.12048 | 53838.2525 | 112771.0565 | 145459.1456 | 139449.057 | 92966.038 | 69724.5285
[14 empty] | 2.75 | 0.35846 | 0.35088 | 0.34571 | 0.5 | 0.75 | 1 | 0.042169 | 0.041277 | 0.040669 | 0.058819 | 0.088228 | 0.11764 | 53855.9373 | 112871.4815 | 145652.256 | 139803.7831 | 93202.522 | 69901.8915
[14 empty] | 2.76 | 0.35895 | 0.35122 | 0.34595 | 0.5 | 0.75 | 1 | 0.041201 | 0.040314 | 0.03971 | 0.057392 | 0.086087 | 0.11478 | 53873.8416 | 112972.9045 | 145847.1391 | 140161.7974 | 93441.1983 | 70080.8987
[14 empty] | 2.77 | 0.35943 | 0.35157 | 0.3462 | 0.5 | 0.75 | 1 | 0.040227 | 0.039346 | 0.038745 | 0.055958 | 0.083938 | 0.11192 | 53891.9652 | 113075.3242 | 146043.7924 | 140523.1007 | 93682.0671 | 70261.5503
[14 empty] | 2.78 | 0.35992 | 0.35191 | 0.34644 | 0.5 | 0.75 | 1 | 0.039246 | 0.038372 | 0.037776 | 0.05452 | 0.08178 | 0.10904 | 53910.3079 | 113178.7391 | 146242.2129 | 140887.6932 | 93925.1288 | 70443.8466
[14 empty] | 2.79 | 0.36041 | 0.35225 | 0.34669 | 0.5 | 0.75 | 1 | 0.038258 | 0.037392 | 0.036801 | 0.053076 | 0.079613 | 0.10615 | 53928.8695 | 113283.1475 | 146442.3974 | 141255.5749 | 94170.3833 | 70627.7875
[14 empty] | 2.8 | 0.3609 | 0.3526 | 0.34693 | 0.5 | 0.75 | 1 | 0.037264 | 0.036406 | 0.035821 | 0.051626 | 0.077439 | 0.10325 | 53947.6497 | 113388.5474 | 146644.3425 | 141626.7456 | 94417.8304 | 70813.3728
[14 empty] | 2.81 | 0.36139 | 0.35294 | 0.34718 | 0.5 | 0.75 | 1 | 0.036263 | 0.035415 | 0.034837 | 0.050171 | 0.075257 | 0.10034 | 53966.6483 | 113494.9369 | 146848.0444 | 142001.2044 | 94667.4696 | 71000.6022
[14 empty] | 2.82 | 0.36188 | 0.35329 | 0.34742 | 0.5 | 0.75 | 1 | 0.035256 | 0.034418 | 0.033847 | 0.048712 | 0.073068 | 0.097423 | 53985.8647 | 113602.3135 | 147053.499 | 142378.9504 | 94919.3003 | 71189.4752
[14 empty] | 2.83 | 0.36237 | 0.35363 | 0.34767 | 0.5 | 0.75 | 1 | 0.034242 | 0.033416 | 0.032853 | 0.047247 | 0.070871 | 0.094494 | 54005.2986 | 113710.6748 | 147260.7021 | 142759.9823 | 95173.3215 | 71379.9911
[14 empty] | 2.84 | 0.36287 | 0.35398 | 0.34792 | 0.5 | 0.75 | 1 | 0.033223 | 0.032409 | 0.031854 | 0.045778 | 0.068667 | 0.091556 | 54024.9493 | 113820.0181 | 147469.6489 | 143144.2982 | 95429.5321 | 71572.1491
[14 empty] | 2.85 | 0.36336 | 0.35433 | 0.34816 | 0.5 | 0.75 | 1 | 0.032197 | 0.031397 | 0.03085 | 0.044304 | 0.066456 | 0.088608 | 54044.8164 | 113930.3404 | 147680.3347 | 143531.896 | 95687.9307 | 71765.948
[14 empty] | 2.86 | 0.36386 | 0.35468 | 0.34841 | 0.5 | 0.75 | 1 | 0.031165 | 0.030379 | 0.029842 | 0.042826 | 0.064239 | 0.085652 | 54064.8991 | 114041.6388 | 147892.7541 | 143922.7732 | 95948.5155 | 71961.3866
[14 empty] | 2.87 | 0.36435 | 0.35503 | 0.34866 | 0.5 | 0.75 | 1 | 0.030127 | 0.029356 | 0.02883 | 0.041343 | 0.062015 | 0.082687 | 54085.1968 | 114153.9098 | 148106.9016 | 144316.9268 | 96211.2845 | 72158.4634
[14 empty] | 2.88 | 0.36485 | 0.35538 | 0.34891 | 0.5 | 0.75 | 1 | 0.029083 | 0.028328 | 0.027813 | 0.039857 | 0.059785 | 0.079713 | 54105.7086 | 114267.1499 | 148322.7714 | 144714.3535 | 96476.2356 | 72357.1767
[14 empty] | 2.89 | 0.36535 | 0.35573 | 0.34916 | 0.5 | 0.75 | 1 | 0.028034 | 0.027296 | 0.026792 | 0.038366 | 0.057549 | 0.076732 | 54126.4339 | 114381.3553 | 148540.3572 | 145115.0494 | 96743.3663 | 72557.5247
[14 empty] | 2.9 | 0.36584 | 0.35608 | 0.34941 | 0.5 | 0.75 | 1 | 0.026978 | 0.026258 | 0.025766 | 0.036871 | 0.055307 | 0.073743 | 54147.3716 | 114496.5222 | 148759.6526 | 145519.0103 | 97012.6735 | 72759.5052
[14 empty] | 2.91 | 0.36634 | 0.35643 | 0.34966 | 0.5 | 0.75 | 1 | 0.025917 | 0.025216 | 0.024737 | 0.035373 | 0.05306 | 0.070746 | 54168.5208 | 114612.6462 | 148980.6508 | 145926.2315 | 97284.1544 | 72963.1158
[14 empty] | 2.92 | 0.36684 | 0.35678 | 0.34991 | 0.5 | 0.75 | 1 | 0.024851 | 0.024169 | 0.023704 | 0.033872 | 0.050807 | 0.067743 | 54189.8805 | 114729.723 | 149203.3444 | 146336.7079 | 97557.8053 | 73168.3539
[14 empty] | 2.93 | 0.36734 | 0.35713 | 0.35016 | 0.5 | 0.75 | 1 | 0.023779 | 0.023118 | 0.022667 | 0.032366 | 0.04855 | 0.064733 | 54211.4497 | 114847.7479 | 149427.726 | 146750.4337 | 97833.6225 | 73375.2168
[14 empty] | 2.94 | 0.36784 | 0.35748 | 0.35041 | 0.5 | 0.75 | 1 | 0.022701 | 0.022062 | 0.021626 | 0.030858 | 0.046287 | 0.061716 | 54233.2272 | 114966.716 | 149653.7876 | 147167.4028 | 98111.6018 | 73583.7014
[14 empty] | 2.95 | 0.36834 | 0.35783 | 0.35066 | 0.5 | 0.75 | 1 | 0.021619 | 0.021002 | 0.020582 | 0.029347 | 0.04402 | 0.058693 | 54255.2117 | 115086.6222 | 149881.5211 | 147587.6084 | 98391.739 | 73793.8042
[14 empty] | 2.96 | 0.36883 | 0.35819 | 0.35091 | 0.5 | 0.75 | 1 | 0.020531 | 0.019938 | 0.019533 | 0.027832 | 0.041748 | 0.055664 | 54277.402 | 115207.4613 | 150110.9179 | 148011.0435 | 98674.029 | 74005.5218
[14 empty] | 2.97 | 0.36933 | 0.35854 | 0.35117 | 0.5 | 0.75 | 1 | 0.019438 | 0.01887 | 0.018482 | 0.026315 | 0.039473 | 0.05263 | 54299.7969 | 115329.2275 | 150341.9688 | 148437.7003 | 98958.4668 | 74218.8501
[14 empty] | 2.98 | 0.36983 | 0.35889 | 0.35142 | 0.5 | 0.75 | 1 | 0.01834 | 0.017798 | 0.017427 | 0.024795 | 0.037193 | 0.049591 | 54322.3948 | 115451.9152 | 150574.6646 | 148867.5703 | 99245.0469 | 74433.7852
[14 empty] | 2.99 | 0.37033 | 0.35924 | 0.35167 | 0.5 | 0.75 | 1 | 0.017237 | 0.016721 | 0.016369 | 0.023273 | 0.03491 | 0.046546 | 54345.1943 | 115575.5181 | 150808.9955 | 149300.6448 | 99533.7632 | 74650.3224
[14 empty] | 3 | 0.37083 | 0.3596 | 0.35192 | 0.5 | 0.75 | 1 | 0.01613 | 0.015641 | 0.015308 | 0.021748 | 0.032623 | 0.043497 | 54368.194 | 115700.03 | 151044.9513 | 149736.9144 | 99824.6096 | 74868.4572
[14 empty] | 3.01 | 0.37133 | 0.35995 | 0.35217 | 0.5 | 0.75 | 1 | 0.015018 | 0.014558 | 0.014243 | 0.020222 | 0.030332 | 0.040443 | 54391.3922 | 115825.4444 | 151282.5216 | 150176.3688 | 100117.5792 | 75088.1844
[14 empty] | 3.02 | 0.37183 | 0.3603 | 0.35243 | 0.5 | 0.75 | 1 | 0.013901 | 0.01347 | 0.013176 | 0.018693 | 0.028039 | 0.037386 | 54414.7873 | 115951.7545 | 151521.6954 | 150618.9975 | 100412.665 | 75309.4988
[14 empty] | 3.03 | 0.37233 | 0.36065 | 0.35268 | 0.5 | 0.75 | 1 | 0.01278 | 0.012379 | 0.012106 | 0.017162 | 0.025743 | 0.034324 | 54438.3775 | 116078.9531 | 151762.4614 | 151064.7891 | 100709.8594 | 75532.3946
[14 empty] | 3.04 | 0.37283 | 0.36101 | 0.35293 | 0.5 | 0.75 | 1 | 0.011654 | 0.011285 | 0.011033 | 0.01563 | 0.023445 | 0.03126 | 54462.1611 | 116207.033 | 152004.8078 | 151513.7317 | 101009.1545 | 75756.8659
[14 empty] | 3.05 | 0.37333 | 0.36136 | 0.35318 | 0.5 | 0.75 | 1 | 0.010525 | 0.010187 | 0.0099569 | 0.014096 | 0.021144 | 0.028192 | 54486.1363 | 116335.9866 | 152248.7225 | 151965.8127 | 101310.5418 | 75982.9063
[14 empty] | 3.06 | 0.37382 | 0.36171 | 0.35344 | 0.5 | 0.75 | 1 | 0.0093909 | 0.0090866 | 0.0088787 | 0.012561 | 0.018841 | 0.025121 | 54510.3011 | 116465.8061 | 152494.1928 | 152421.0186 | 101614.0124 | 76210.5093
[14 empty] | 3.07 | 0.37432 | 0.36206 | 0.35369 | 0.5 | 0.75 | 1 | 0.008253 | 0.0079827 | 0.0077981 | 0.011024 | 0.016536 | 0.022048 | 54534.6536 | 116596.4834 | 152741.2058 | 152879.3357 | 101919.5571 | 76439.6678
[14 empty] | 3.08 | 0.37482 | 0.36242 | 0.35394 | 0.5 | 0.75 | 1 | 0.0071113 | 0.0068759 | 0.0067151 | 0.0094862 | 0.014229 | 0.018972 | 54559.1918 | 116728.0102 | 152989.748 | 153340.7491 | 102227.166 | 76670.3745
[14 empty] | 3.09 | 0.37532 | 0.36277 | 0.35419 | 0.5 | 0.75 | 1 | 0.0059657 | 0.0057662 | 0.0056299 | 0.0079476 | 0.011921 | 0.015895 | 54583.9134 | 116860.3778 | 153239.8054 | 153805.2433 | 102536.8289 | 76902.6217
[14 empty] | 3.1 | 0.37581 | 0.36312 | 0.35444 | 0.5 | 0.75 | 1 | 0.0048165 | 0.0046538 | 0.0045426 | 0.0064081 | 0.0096122 | 0.012816 | 54608.8165 | 116993.5774 | 153491.3639 | 154272.8023 | 102848.5349 | 77136.4012
[14 empty] | 3.11 | 0.37631 | 0.36347 | 0.3547 | 0.5 | 0.75 | 1 | 0.0036638 | 0.0035388 | 0.0034533 | 0.004868 | 0.007302 | 0.0097361 | 54633.8987 | 117127.5997 | 153744.4084 | 154743.4091 | 103162.2727 | 77371.7046
[14 empty] | 3.12 | 0.3768 | 0.36382 | 0.35495 | 0.5 | 0.75 | 1 | 0.0025076 | 0.0024212 | 0.0023621 | 0.0033275 | 0.0049912 | 0.0066549 | 54659.1578 | 117262.4355 | 153998.9239 | 155217.046 | 103478.0306 | 77608.523
[14 empty] | 3.13 | 0.3773 | 0.36417 | 0.3552 | 0.5 | 0.75 | 1 | 0.0013481 | 0.0013012 | 0.0012691 | 0.0017865 | 0.0026798 | 0.0035731 | 54684.5914 | 117398.0749 | 154254.8946 | 155693.6943 | 103795.7962 | 77846.8472
[14 empty] | 3.14 | 0.37779 | 0.36452 | 0.35545 | 0.5 | 0.75 | 1 | 0.00018546 | 0.00017894 | 0.00017449 | 0.00024545 | 0.00036817 | 0.0004909 | 54710.1971 | 117534.5081 | 154512.3043 | 156173.335 | 104115.5566 | 78086.6675
[15 empty] | 0.22578 | 0.21769 | 0.21334 | 0.18748 | 0.1489 | 0.11622 | 0.0021696 | 0.0020918 | 0.00205 | 0.0018015 | 0.0014308 | 0.0011168 | 17750.5067 | 38175.9475 | 49674.9776 | 128506.5877 | 305051.1156 | 665824.1583
[15 empty] | 0.22544 | 0.21737 | 0.21303 | 0.18724 | 0.14876 | 0.11622 | 0.0043324 | 0.0041773 | 0.004094 | 0.0035983 | 0.0028588 | 0.0022334 | 17743.1584 | 38142.9991 | 49620.1413 | 128177.6883 | 303518.68 | 659547.3587
[15 empty] | 0.2251 | 0.21705 | 0.21273 | 0.187 | 0.14863 | 0.11622 | 0.0064882 | 0.0062563 | 0.0061316 | 0.0053902 | 0.004284 | 0.0033499 | 17735.8461 | 38110.2371 | 49565.637 | 127851.5617 | 302005.1017 | 653389.0185
[15 empty] | 0.22476 | 0.21673 | 0.21242 | 0.18677 | 0.14849 | 0.11622 | 0.0086369 | 0.0083285 | 0.0081628 | 0.0071769 | 0.0057061 | 0.004466 | 17728.5706 | 38077.6639 | 49511.4686 | 127528.2125 | 300510.2003 | 647346.4149
[15 empty] | 0.22442 | 0.21641 | 0.21211 | 0.18653 | 0.14836 | 0.11622 | 0.010778 | 0.010394 | 0.010187 | 0.0089584 | 0.0071251 | 0.0055816 | 17721.3324 | 38045.2824 | 49457.64 | 127207.6447 | 299033.7962 | 641416.904
[15 empty] | 0.22408 | 0.21609 | 0.21181 | 0.18629 | 0.14822 | 0.11622 | 0.012912 | 0.012452 | 0.012205 | 0.010734 | 0.0085407 | 0.0066967 | 17714.1324 | 38013.0949 | 49404.1549 | 126889.8617 | 297575.7101 | 635597.9188
[15 empty] | 0.22373 | 0.21577 | 0.2115 | 0.18605 | 0.14808 | 0.11622 | 0.015037 | 0.014502 | 0.014215 | 0.012505 | 0.0099529 | 0.0078112 | 17706.9711 | 37981.1039 | 49351.0171 | 126574.866 | 296135.7636 | 629886.9658
[15 empty] | 0.22339 | 0.21545 | 0.21119 | 0.18581 | 0.14795 | 0.11622 | 0.017155 | 0.016545 | 0.016218 | 0.014269 | 0.011361 | 0.0089248 | 17699.8492 | 37949.312 | 49298.2301 | 126262.6599 | 294713.779 | 624281.6232
[15 empty] | 0.22305 | 0.21513 | 0.21088 | 0.18558 | 0.14781 | 0.11622 | 0.019264 | 0.018581 | 0.018214 | 0.016028 | 0.012766 | 0.010038 | 17692.7674 | 37917.7213 | 49245.7973 | 125953.2448 | 293309.5794 | 618779.5381
[15 empty] | 0.22271 | 0.21481 | 0.21057 | 0.18534 | 0.14768 | 0.11622 | 0.021365 | 0.020608 | 0.020201 | 0.01778 | 0.014167 | 0.011149 | 17685.7262 | 37886.3342 | 49193.722 | 125646.6217 | 291922.989 | 613378.4244
[15 empty] | 0.22236 | 0.21449 | 0.21027 | 0.1851 | 0.14754 | 0.11622 | 0.023457 | 0.022627 | 0.022181 | 0.019526 | 0.015564 | 0.01226 | 17678.7262 | 37855.153 | 49142.0075 | 125342.7909 | 290553.8327 | 608076.0605
[15 empty] | 0.22202 | 0.21417 | 0.20996 | 0.18486 | 0.14741 | 0.11622 | 0.02554 | 0.024638 | 0.024153 | 0.021266 | 0.016957 | 0.013369 | 17671.7681 | 37824.1796 | 49090.6568 | 125041.7522 | 289201.9363 | 602870.2872
[15 empty] | 0.22168 | 0.21385 | 0.20965 | 0.18462 | 0.14727 | 0.11622 | 0.027614 | 0.02664 | 0.026116 | 0.022998 | 0.018345 | 0.014477 | 17664.8523 | 37793.4164 | 49039.673 | 124743.505 | 287867.1269 | 597759.0057
[15 empty] | 0.22133 | 0.21353 | 0.20934 | 0.18438 | 0.14713 | 0.11622 | 0.029679 | 0.028633 | 0.028071 | 0.024724 | 0.01973 | 0.015584 | 17657.9796 | 37762.8651 | 48989.0589 | 124448.048 | 286549.2326 | 592740.1756
[15 empty] | 0.22099 | 0.21321 | 0.20903 | 0.18414 | 0.147 | 0.11622 | 0.031734 | 0.030617 | 0.030017 | 0.026443 | 0.021109 | 0.016689 | 17651.1504 | 37732.5279 | 48938.8174 | 124155.3795 | 285248.0824 | 587811.813
[15 empty] | 0.22065 | 0.21289 | 0.20872 | 0.1839 | 0.14686 | 0.11622 | 0.03378 | 0.032592 | 0.031954 | 0.028155 | 0.022484 | 0.017793 | 17644.3653 | 37702.4067 | 48888.9511 | 123865.4973 | 283963.5067 | 582971.9886
[15 empty] | 0.2203 | 0.21257 | 0.20841 | 0.18366 | 0.14673 | 0.11622 | 0.035815 | 0.034558 | 0.033883 | 0.029859 | 0.023854 | 0.018894 | 17637.6247 | 37672.5031 | 48839.4626 | 123578.3986 | 282695.337 | 578218.8262
[15 empty] | 0.21996 | 0.21225 | 0.2081 | 0.18343 | 0.14659 | 0.11622 | 0.037841 | 0.036514 | 0.035801 | 0.031556 | 0.025219 | 0.019994 | 17630.9293 | 37642.8191 | 48790.3545 | 123294.0804 | 281443.4059 | 573550.5008
[15 empty] | 0.21962 | 0.21193 | 0.20779 | 0.18319 | 0.14645 | 0.11622 | 0.039856 | 0.038461 | 0.037711 | 0.033245 | 0.026579 | 0.021092 | 17624.2794 | 37613.3563 | 48741.6289 | 123012.539 | 280207.5475 | 568965.2369
[15 empty] | 0.21927 | 0.21161 | 0.20749 | 0.18295 | 0.14632 | 0.11622 | 0.041861 | 0.040398 | 0.039611 | 0.034926 | 0.027934 | 0.022187 | 17617.6757 | 37584.1164 | 48693.2884 | 122733.7704 | 278987.5969 | 564461.3071
[15 empty] | 0.21893 | 0.21129 | 0.20718 | 0.18271 | 0.14618 | 0.11622 | 0.043855 | 0.042324 | 0.041501 | 0.0366 | 0.029283 | 0.023281 | 17611.1185 | 37555.101 | 48645.3349 | 122457.77 | 277783.3907 | 560037.0307
[15 empty] | 0.21859 | 0.21097 | 0.20687 | 0.18247 | 0.14605 | 0.11622 | 0.045839 | 0.044241 | 0.043382 | 0.038265 | 0.030627 | 0.024372 | 17604.6082 | 37526.3116 | 48597.7707 | 122184.5331 | 276594.7667 | 555690.7718
[15 empty] | 0.21824 | 0.21065 | 0.20656 | 0.18223 | 0.14591 | 0.11622 | 0.047811 | 0.046147 | 0.045252 | 0.039922 | 0.031966 | 0.02546 | 17598.1455 | 37497.7496 | 48550.5976 | 121914.0544 | 275421.5641 | 551420.9385
[15 empty] | 0.2179 | 0.21033 | 0.20625 | 0.18199 | 0.14578 | 0.11622 | 0.049773 | 0.048042 | 0.047112 | 0.041571 | 0.033298 | 0.026547 | 17591.7306 | 37469.4165 | 48503.8176 | 121646.3281 | 274263.6234 | 547225.981
[15 empty] | 0.21756 | 0.21001 | 0.20595 | 0.18176 | 0.14564 | 0.11622 | 0.051723 | 0.049927 | 0.048961 | 0.043211 | 0.034625 | 0.02763 | 17585.3639 | 37441.3137 | 48457.4324 | 121381.3483 | 273120.7867 | 543104.3906
[15 empty] | 0.21722 | 0.20969 | 0.20564 | 0.18152 | 0.14551 | 0.11622 | 0.053661 | 0.051801 | 0.0508 | 0.044842 | 0.035946 | 0.028711 | 17579.046 | 37413.4423 | 48411.4439 | 121119.1085 | 271992.8972 | 539054.6985
[15 empty] | 0.21688 | 0.20937 | 0.20533 | 0.18128 | 0.14537 | 0.11622 | 0.055588 | 0.053663 | 0.052629 | 0.046464 | 0.037261 | 0.029788 | 17572.7771 | 37385.8038 | 48365.8534 | 120859.6019 | 270879.7996 | 535075.4743
[15 empty] | 0.21653 | 0.20905 | 0.20502 | 0.18104 | 0.14524 | 0.11622 | 0.057503 | 0.055515 | 0.054446 | 0.048078 | 0.03857 | 0.030863 | 17566.5577 | 37358.3991 | 48320.6626 | 120602.8215 | 269781.3403 | 531165.325
[15 empty] | 0.21619 | 0.20873 | 0.20472 | 0.18081 | 0.1451 | 0.11622 | 0.059406 | 0.057355 | 0.056253 | 0.049682 | 0.039872 | 0.031935 | 17560.3881 | 37331.2295 | 48275.8729 | 120348.7598 | 268697.3668 | 527322.894
[15 empty] | 0.21585 | 0.20841 | 0.20441 | 0.18057 | 0.14497 | 0.11622 | 0.061298 | 0.059184 | 0.058048 | 0.051278 | 0.041168 | 0.033004 | 17554.2687 | 37304.296 | 48231.4856 | 120097.4091 | 267627.7281 | 523546.8599
[15 empty] | 0.21551 | 0.20809 | 0.20411 | 0.18033 | 0.14484 | 0.11622 | 0.063176 | 0.061001 | 0.059832 | 0.052863 | 0.042458 | 0.034069 | 17548.1997 | 37277.5996 | 48187.5019 | 119848.7613 | 266572.2749 | 519835.9351
[15 empty] | 0.21517 | 0.20778 | 0.2038 | 0.1801 | 0.1447 | 0.11622 | 0.065043 | 0.062807 | 0.061605 | 0.05444 | 0.043741 | 0.035131 | 17542.1816 | 37251.1413 | 48143.923 | 119602.808 | 265530.8592 | 516188.8656
[15 empty] | 0.21484 | 0.20746 | 0.2035 | 0.17986 | 0.14457 | 0.11622 | 0.066897 | 0.0646 | 0.063366 | 0.056006 | 0.045017 | 0.036189 | 17536.2146 | 37224.9219 | 48100.7499 | 119359.5405 | 264503.3343 | 512604.4293
[15 empty] | 0.2145 | 0.20715 | 0.20319 | 0.17963 | 0.14444 | 0.11622 | 0.068738 | 0.066382 | 0.065115 | 0.057563 | 0.046286 | 0.037244 | 17530.2989 | 37198.9423 | 48057.9837 | 119118.95 | 263489.5554 | 509081.4351
[15 empty] | 0.21416 | 0.20683 | 0.20289 | 0.17939 | 0.1443 | 0.11622 | 0.070567 | 0.068151 | 0.066853 | 0.059111 | 0.047549 | 0.038295 | 17524.435 | 37173.2033 | 48015.6251 | 118881.0272 | 262489.3788 | 505618.7225
[15 empty] | 0.21382 | 0.20652 | 0.20259 | 0.17916 | 0.14417 | 0.11622 | 0.072383 | 0.069909 | 0.068578 | 0.060648 | 0.048804 | 0.039342 | 17518.6231 | 37147.7056 | 47973.6751 | 118645.7626 | 261502.6625 | 502215.1604
[15 empty] | 0.21349 | 0.2062 | 0.20228 | 0.17892 | 0.14404 | 0.11622 | 0.074185 | 0.071653 | 0.070292 | 0.062175 | 0.050053 | 0.040385 | 17512.8633 | 37122.4499 | 47932.1342 | 118413.1465 | 260529.2659 | 498869.6459
[15 empty] | 0.21315 | 0.20589 | 0.20198 | 0.17869 | 0.14391 | 0.11622 | 0.075975 | 0.073385 | 0.071993 | 0.063692 | 0.051294 | 0.041424 | 17507.1561 | 37097.4368 | 47891.0033 | 118183.1689 | 259569.0501 | 495581.1043
[15 empty] | 0.21282 | 0.20558 | 0.20168 | 0.17846 | 0.14378 | 0.11622 | 0.077751 | 0.075105 | 0.073682 | 0.065198 | 0.052527 | 0.042459 | 17501.5015 | 37072.667 | 47850.2828 | 117955.8197 | 258621.8773 | 492348.4875
[15 empty] | 0.21249 | 0.20526 | 0.20138 | 0.17823 | 0.14365 | 0.11622 | 0.079514 | 0.076812 | 0.075358 | 0.066694 | 0.053753 | 0.04349 | 17495.8998 | 37048.1408 | 47809.9731 | 117731.0884 | 257687.6116 | 489170.7737
[15 empty] | 0.21215 | 0.20495 | 0.20108 | 0.178 | 0.14352 | 0.11622 | 0.081263 | 0.078505 | 0.077022 | 0.06818 | 0.054972 | 0.044516 | 17490.3513 | 37023.8588 | 47770.0748 | 117508.9644 | 256766.1183 | 486046.9664
[15 empty] | 0.21182 | 0.20464 | 0.20078 | 0.17777 | 0.14339 | 0.11622 | 0.082998 | 0.080186 | 0.078674 | 0.069655 | 0.056183 | 0.045538 | 17484.8561 | 36999.8215 | 47730.5881 | 117289.4368 | 255857.2645 | 482976.0941
[15 empty] | 0.21149 | 0.20433 | 0.20049 | 0.17754 | 0.14326 | 0.11622 | 0.08472 | 0.081854 | 0.080312 | 0.071119 | 0.057386 | 0.046556 | 17479.4143 | 36976.0292 | 47691.5133 | 117072.4945 | 254960.9184 | 479957.209
[15 empty] | 0.21116 | 0.20403 | 0.20019 | 0.17731 | 0.14313 | 0.11622 | 0.086428 | 0.083509 | 0.081938 | 0.072572 | 0.058582 | 0.047569 | 17474.0263 | 36952.4822 | 47652.8506 | 116858.1264 | 254076.9501 | 476989.3868
[15 empty] | 0.21083 | 0.20372 | 0.19989 | 0.17708 | 0.143 | 0.11622 | 0.088122 | 0.08515 | 0.083551 | 0.074015 | 0.059769 | 0.048577 | 17468.692 | 36929.1808 | 47614.6 | 116646.3209 | 253205.2309 | 474071.7258
[15 empty] | 0.2105 | 0.20341 | 0.1996 | 0.17685 | 0.14287 | 0.11622 | 0.089802 | 0.086778 | 0.085151 | 0.075446 | 0.060949 | 0.04958 | 17463.4117 | 36906.1252 | 47576.7616 | 116437.0666 | 252345.6337 | 471203.3466
[15 empty] | 0.21018 | 0.20311 | 0.19931 | 0.17662 | 0.14274 | 0.11622 | 0.091468 | 0.088392 | 0.086737 | 0.076866 | 0.06212 | 0.050578 | 17458.1855 | 36883.3157 | 47539.3353 | 116230.3516 | 251498.0328 | 468383.391
[15 empty] | 0.20985 | 0.2028 | 0.19901 | 0.1764 | 0.14261 | 0.11622 | 0.09312 | 0.089993 | 0.08831 | 0.078275 | 0.063283 | 0.051571 | 17453.0135 | 36860.7523 | 47502.3211 | 116026.1639 | 250662.3042 | 465611.0218
[15 empty] | 0.20953 | 0.2025 | 0.19872 | 0.17617 | 0.14249 | 0.11622 | 0.094757 | 0.09158 | 0.08987 | 0.079673 | 0.064438 | 0.052559 | 17447.8959 | 36838.4351 | 47465.7187 | 115824.4916 | 249838.3251 | 462885.4221
[15 empty] | 0.2092 | 0.2022 | 0.19843 | 0.17595 | 0.14236 | 0.11622 | 0.09638 | 0.093153 | 0.091417 | 0.081059 | 0.065585 | 0.053542 | 17442.8327 | 36816.3643 | 47429.5279 | 115625.3223 | 249025.9742 | 460205.7947
[15 empty] | 0.20888 | 0.2019 | 0.19814 | 0.17572 | 0.14223 | 0.11622 | 0.097988 | 0.094712 | 0.09295 | 0.082434 | 0.066723 | 0.054519 | 17437.824 | 36794.5398 | 47393.7483 | 115428.6438 | 248225.132 | 457571.3617
[15 empty] | 0.20856 | 0.2016 | 0.19785 | 0.1755 | 0.14211 | 0.11622 | 0.099582 | 0.096258 | 0.094469 | 0.083797 | 0.067853 | 0.055491 | 17432.8698 | 36772.9615 | 47358.3797 | 115234.4434 | 247435.6799 | 454981.364
[15 empty] | 0.20824 | 0.2013 | 0.19757 | 0.17528 | 0.14198 | 0.11622 | 0.10116 | 0.097789 | 0.095975 | 0.085149 | 0.068974 | 0.056458 | 17427.9704 | 36751.6295 | 47323.4215 | 115042.7087 | 246657.5012 | 452435.0605
[15 empty] | 0.20792 | 0.201 | 0.19728 | 0.17506 | 0.14186 | 0.11622 | 0.10273 | 0.099306 | 0.097467 | 0.086489 | 0.070086 | 0.057418 | 17423.1256 | 36730.5435 | 47288.8733 | 114853.4268 | 245890.4805 | 449931.7279
[15 empty] | 0.20761 | 0.20071 | 0.197 | 0.17484 | 0.14174 | 0.11622 | 0.10428 | 0.10081 | 0.098945 | 0.087817 | 0.07119 | 0.058373 | 17418.3356 | 36709.7034 | 47254.7344 | 114666.5849 | 245134.5038 | 447470.6603
[15 empty] | 0.20729 | 0.20041 | 0.19671 | 0.17462 | 0.14161 | 0.11622 | 0.10581 | 0.1023 | 0.10041 | 0.089133 | 0.072284 | 0.059323 | 17413.6003 | 36689.1091 | 47221.0043 | 114482.1701 | 244389.4585 | 445051.1685
[15 empty] | 0.20698 | 0.20012 | 0.19643 | 0.1744 | 0.14149 | 0.11622 | 0.10733 | 0.10377 | 0.10186 | 0.090437 | 0.07337 | 0.060266 | 17408.9199 | 36668.7602 | 47187.6822 | 114300.1692 | 243655.2335 | 442672.5797
[15 empty] | 0.20667 | 0.19983 | 0.19615 | 0.17419 | 0.14137 | 0.11622 | 0.10883 | 0.10523 | 0.1033 | 0.09173 | 0.074447 | 0.061203 | 17404.2943 | 36648.6564 | 47154.7675 | 114120.5691 | 242931.7191 | 440334.237
[15 empty] | 0.20636 | 0.19954 | 0.19587 | 0.17397 | 0.14125 | 0.11622 | 0.11032 | 0.10668 | 0.10472 | 0.09301 | 0.075515 | 0.062134 | 17399.7234 | 36628.7976 | 47122.2592 | 113943.3567 | 242218.8069 | 438035.4992
[15 empty] | 0.20605 | 0.19925 | 0.19559 | 0.17376 | 0.14113 | 0.11622 | 0.1118 | 0.10811 | 0.10613 | 0.094278 | 0.076573 | 0.063059 | 17395.2074 | 36609.1832 | 47090.1566 | 113768.5186 | 241516.3901 | 435775.74
[15 empty] | 0.20574 | 0.19896 | 0.19532 | 0.17354 | 0.14101 | 0.11622 | 0.11326 | 0.10953 | 0.10752 | 0.095534 | 0.077623 | 0.063978 | 17390.7462 | 36589.813 | 47058.4588 | 113596.0414 | 240824.3631 | 433554.348
[15 empty] | 0.20543 | 0.19868 | 0.19504 | 0.17333 | 0.14089 | 0.11622 | 0.1147 | 0.11093 | 0.1089 | 0.096778 | 0.078663 | 0.06489 | 17386.3397 | 36570.6864 | 47027.1647 | 113425.9117 | 240142.6218 | 431370.7262
[15 empty] | 0.20513 | 0.19839 | 0.19477 | 0.17312 | 0.14077 | 0.11622 | 0.11613 | 0.11232 | 0.11026 | 0.098009 | 0.079694 | 0.065795 | 17381.988 | 36551.8031 | 46996.2734 | 113258.1159 | 239471.0633 | 429224.2916
[15 empty] | 0.20483 | 0.19811 | 0.1945 | 0.17291 | 0.14065 | 0.11622 | 0.11754 | 0.11369 | 0.11162 | 0.099228 | 0.080715 | 0.066694 | 17377.6909 | 36533.1625 | 46965.7838 | 113092.6406 | 238809.5863 | 427114.4749
[15 empty] | 0.20453 | 0.19783 | 0.19423 | 0.1727 | 0.14053 | 0.11622 | 0.11894 | 0.11505 | 0.11295 | 0.10043 | 0.081727 | 0.067587 | 17373.4484 | 36514.7641 | 46935.6948 | 112929.472 | 238158.0907 | 425040.72
[15 empty] | 0.20423 | 0.19755 | 0.19396 | 0.1725 | 0.14042 | 0.11622 | 0.12033 | 0.11639 | 0.11427 | 0.10163 | 0.082729 | 0.068473 | 17369.2605 | 36496.6073 | 46906.0053 | 112768.5965 | 237516.4779 | 423002.484
[15 empty] | 0.20393 | 0.19727 | 0.19369 | 0.17229 | 0.1403 | 0.11622 | 0.12169 | 0.11772 | 0.11558 | 0.10281 | 0.083722 | 0.069351 | 17365.1271 | 36478.6916 | 46876.7139 | 112610.0005 | 236884.6503 | 420999.2364
[15 empty] | 0.20364 | 0.197 | 0.19343 | 0.17208 | 0.14019 | 0.11622 | 0.12304 | 0.11903 | 0.11687 | 0.10398 | 0.084706 | 0.070223 | 17361.048 | 36461.0163 | 46847.8196 | 112453.6702 | 236262.5121 | 419030.4593
[15 empty] | 0.20335 | 0.19673 | 0.19316 | 0.17188 | 0.14007 | 0.11622 | 0.12438 | 0.12033 | 0.11815 | 0.10514 | 0.085679 | 0.071088 | 17357.0232 | 36443.5807 | 46819.3209 | 112299.5918 | 235649.9684 | 417095.6469
[15 empty] | 0.20305 | 0.19645 | 0.1929 | 0.17168 | 0.13996 | 0.11622 | 0.1257 | 0.12162 | 0.11942 | 0.10628 | 0.086643 | 0.071946 | 17353.0527 | 36426.3842 | 46791.2166 | 112147.7515 | 235046.9258 | 415194.305
[15 empty] | 0.20277 | 0.19618 | 0.19264 | 0.17148 | 0.13985 | 0.11622 | 0.12701 | 0.12288 | 0.12067 | 0.10741 | 0.087597 | 0.072796 | 17349.1362 | 36409.426 | 46763.5052 | 111998.1357 | 234453.2923 | 413325.951
[15 empty] | 0.20248 | 0.19592 | 0.19238 | 0.17128 | 0.13974 | 0.11622 | 0.1283 | 0.12414 | 0.1219 | 0.10853 | 0.088541 | 0.07364 | 17345.2737 | 36392.7055 | 46736.1854 | 111850.7303 | 233868.977 | 411490.1134
[15 empty] | 0.20219 | 0.19565 | 0.19213 | 0.17108 | 0.13963 | 0.11622 | 0.12957 | 0.12538 | 0.12312 | 0.10963 | 0.089475 | 0.074476 | 17341.465 | 36376.2218 | 46709.2558 | 111705.5218 | 233293.8904 | 409686.3319
[15 empty] | 0.20191 | 0.19539 | 0.19187 | 0.17089 | 0.13952 | 0.11622 | 0.13083 | 0.1266 | 0.12432 | 0.11073 | 0.090399 | 0.075304 | 17337.71 | 36359.9742 | 46682.7148 | 111562.4962 | 232727.9443 | 407914.1566
[15 empty] | 0.20163 | 0.19512 | 0.19162 | 0.17069 | 0.13941 | 0.11622 | 0.13207 | 0.12781 | 0.12551 | 0.11181 | 0.091313 | 0.076125 | 17334.0087 | 36343.9618 | 46656.5608 | 111421.6397 | 232171.0516 | 406173.1482
[15 empty] | 0.20135 | 0.19486 | 0.19137 | 0.1705 | 0.1393 | 0.11622 | 0.1333 | 0.129 | 0.12669 | 0.11287 | 0.092217 | 0.076938 | 17330.3607 | 36328.1837 | 46630.7924 | 111282.9385 | 231623.1266 | 404462.8777
[15 empty] | 0.20108 | 0.19461 | 0.19112 | 0.17031 | 0.13919 | 0.11622 | 0.13451 | 0.13018 | 0.12785 | 0.11393 | 0.093111 | 0.077744 | 17326.7661 | 36312.6393 | 46605.408 | 111146.3788 | 231084.085 | 402782.9259
[15 empty] | 0.2008 | 0.19435 | 0.19088 | 0.17012 | 0.13909 | 0.11622 | 0.1357 | 0.13134 | 0.129 | 0.11497 | 0.093995 | 0.078542 | 17323.2245 | 36297.3274 | 46580.406 | 111011.947 | 230553.8433 | 401132.8834
[15 empty] | 0.20053 | 0.1941 | 0.19063 | 0.16993 | 0.13898 | 0.11622 | 0.13688 | 0.13249 | 0.13013 | 0.116 | 0.094869 | 0.079332 | 17319.7359 | 36282.2473 | 46555.7846 | 110879.6291 | 230032.3198 | 399512.3502
[15 empty] | 0.20026 | 0.19385 | 0.19039 | 0.16974 | 0.13888 | 0.11622 | 0.13805 | 0.13363 | 0.13124 | 0.11701 | 0.095732 | 0.080114 | 17316.3001 | 36267.398 | 46531.5422 | 110749.4116 | 229519.4335 | 397920.9359
[15 empty] | 0.2 | 0.1936 | 0.19015 | 0.16956 | 0.13877 | 0.11622 | 0.1392 | 0.13474 | 0.13235 | 0.11801 | 0.096585 | 0.080888 | 17312.9169 | 36252.7785 | 46507.6771 | 110621.2807 | 229015.105 | 396358.2588
[15 empty] | 0.19973 | 0.19335 | 0.18991 | 0.16938 | 0.13867 | 0.11622 | 0.14033 | 0.13585 | 0.13343 | 0.119 | 0.097428 | 0.081654 | 17309.5861 | 36238.3879 | 46484.1877 | 110495.2227 | 228519.2559 | 394823.9465
[15 empty] | 0.19947 | 0.19311 | 0.18968 | 0.16919 | 0.13857 | 0.11622 | 0.14145 | 0.13693 | 0.1345 | 0.11998 | 0.09826 | 0.082412 | 17306.3076 | 36224.2252 | 46461.072 | 110371.2242 | 228031.8091 | 393317.635
[15 empty] | 0.19921 | 0.19286 | 0.18945 | 0.16901 | 0.13847 | 0.11622 | 0.14255 | 0.13801 | 0.13556 | 0.12094 | 0.099082 | 0.083161 | 17303.081 | 36210.2894 | 46438.3285 | 110249.2715 | 227552.6886 | 391838.9688
[15 empty] | 0.19895 | 0.19262 | 0.18922 | 0.16884 | 0.13837 | 0.11622 | 0.14363 | 0.13906 | 0.1366 | 0.12189 | 0.099893 | 0.083903 | 17299.9063 | 36196.5794 | 46415.9551 | 110129.3511 | 227081.8197 | 390387.6009
[15 empty] | 0.1987 | 0.19239 | 0.18899 | 0.16866 | 0.13827 | 0.11622 | 0.1447 | 0.1401 | 0.13763 | 0.12283 | 0.10069 | 0.084635 | 17296.7833 | 36183.0943 | 46393.9503 | 110011.4495 | 226619.1289 | 388963.1923
[15 empty] | 0.19845 | 0.19215 | 0.18876 | 0.16849 | 0.13817 | 0.11622 | 0.14576 | 0.14113 | 0.13864 | 0.12375 | 0.10148 | 0.08536 | 17293.7116 | 36169.833 | 46372.312 | 109895.5535 | 226164.5437 | 387565.412
[15 empty] | 0.1982 | 0.19192 | 0.18854 | 0.16831 | 0.13808 | 0.11622 | 0.14679 | 0.14214 | 0.13964 | 0.12466 | 0.10226 | 0.086076 | 17290.6912 | 36156.7944 | 46351.0385 | 109781.6496 | 225717.993 | 386193.9368
[15 empty] | 0.19795 | 0.19169 | 0.18832 | 0.16814 | 0.13798 | 0.11622 | 0.14782 | 0.14314 | 0.14062 | 0.12556 | 0.10303 | 0.086783 | 17287.7218 | 36143.9774 | 46330.1279 | 109669.7247 | 225279.4066 | 384848.4511
[15 empty] | 0.19771 | 0.19146 | 0.1881 | 0.16797 | 0.13789 | 0.11622 | 0.14882 | 0.14412 | 0.14159 | 0.12644 | 0.10379 | 0.087482 | 17284.8031 | 36131.381 | 46309.5783 | 109559.7655 | 224848.7155 | 383528.6469
[15 empty] | 0.19747 | 0.19124 | 0.18788 | 0.16781 | 0.13779 | 0.11622 | 0.14981 | 0.14509 | 0.14254 | 0.12731 | 0.10454 | 0.088171 | 17281.9349 | 36119.004 | 46289.3879 | 109451.7589 | 224425.8522 | 382234.2233
[15 empty] | 0.19723 | 0.19101 | 0.18767 | 0.16764 | 0.1377 | 0.11622 | 0.15079 | 0.14604 | 0.14348 | 0.12817 | 0.10528 | 0.088852 | 17279.1171 | 36106.8454 | 46269.5546 | 109345.692 | 224010.7498 | 380964.8866
[15 empty] | 0.197 | 0.1908 | 0.18745 | 0.16748 | 0.13761 | 0.11622 | 0.15175 | 0.14697 | 0.1444 | 0.12901 | 0.106 | 0.089525 | 17276.3493 | 36094.9041 | 46250.0767 | 109241.5518 | 223603.3429 | 379720.3504
[15 empty] | 0.19676 | 0.19058 | 0.18725 | 0.16732 | 0.13752 | 0.11622 | 0.15269 | 0.14789 | 0.14531 | 0.12984 | 0.10672 | 0.090188 | 17273.6314 | 36083.1788 | 46230.9522 | 109139.3254 | 223203.5671 | 378500.3347
[15 empty] | 0.19653 | 0.19036 | 0.18704 | 0.16716 | 0.13743 | 0.11622 | 0.15362 | 0.1488 | 0.1462 | 0.13066 | 0.10742 | 0.090842 | 17270.9631 | 36071.6686 | 46212.1791 | 109039.0002 | 222811.3591 | 377304.5667
[15 empty] | 0.19631 | 0.19015 | 0.18684 | 0.167 | 0.13734 | 0.11622 | 0.15453 | 0.14969 | 0.14708 | 0.13146 | 0.10812 | 0.091487 | 17268.3441 | 36060.3721 | 46193.7555 | 108940.5634 | 222426.6567 | 376132.7799
[15 empty] | 0.19608 | 0.18994 | 0.18664 | 0.16685 | 0.13726 | 0.11622 | 0.15543 | 0.15056 | 0.14794 | 0.13226 | 0.1088 | 0.092123 | 17265.7743 | 36049.2884 | 46175.6795 | 108844.0026 | 222049.399 | 374984.7144
[15 empty] | 0.19586 | 0.18974 | 0.18644 | 0.1667 | 0.13717 | 0.11622 | 0.15631 | 0.15142 | 0.14879 | 0.13303 | 0.10947 | 0.09275 | 17263.2533 | 36038.4163 | 46157.9492 | 108749.3053 | 221679.5259 | 373860.1165
[15 empty] | 0.19565 | 0.18953 | 0.18624 | 0.16655 | 0.13709 | 0.11622 | 0.15718 | 0.15227 | 0.14962 | 0.1338 | 0.11013 | 0.093367 | 17260.781 | 36027.7545 | 46140.5625 | 108656.4593 | 221316.9785 | 372758.7391
[15 empty] | 0.19543 | 0.18933 | 0.18605 | 0.1664 | 0.13701 | 0.11622 | 0.15803 | 0.1531 | 0.15044 | 0.13455 | 0.11078 | 0.093975 | 17258.357 | 36017.302 | 46123.5176 | 108565.4522 | 220961.6992 | 371680.3408
[15 empty] | 0.19522 | 0.18914 | 0.18586 | 0.16625 | 0.13692 | 0.11622 | 0.15886 | 0.15391 | 0.15124 | 0.13529 | 0.11142 | 0.094574 | 17255.9812 | 36007.0576 | 46106.8125 | 108476.272 | 220613.6311 | 370624.6863
[15 empty] | 0.19501 | 0.18894 | 0.18567 | 0.16611 | 0.13684 | 0.11622 | 0.15968 | 0.15471 | 0.15203 | 0.13601 | 0.11205 | 0.095163 | 17253.6532 | 35997.0201 | 46090.4453 | 108388.9068 | 220272.7186 | 369591.5464
[15 empty] | 0.19481 | 0.18875 | 0.18549 | 0.16596 | 0.13677 | 0.11622 | 0.16048 | 0.15549 | 0.15281 | 0.13672 | 0.11267 | 0.095743 | 17251.3729 | 35987.1885 | 46074.4141 | 108303.3447 | 219938.9073 | 368580.6973
[15 empty] | 0.19461 | 0.18856 | 0.18531 | 0.16582 | 0.13669 | 0.11622 | 0.16127 | 0.15626 | 0.15357 | 0.13742 | 0.11328 | 0.096313 | 17249.1399 | 35977.5615 | 46058.7168 | 108219.5741 | 219612.1436 | 367591.9213
[15 empty] | 0.19441 | 0.18838 | 0.18513 | 0.16569 | 0.13661 | 0.11622 | 0.16205 | 0.15702 | 0.15431 | 0.13811 | 0.11387 | 0.096873 | 17246.954 | 35968.1379 | 46043.3517 | 108137.5834 | 219292.375 | 366625.0058
[15 empty] | 0.19421 | 0.18819 | 0.18495 | 0.16555 | 0.13654 | 0.11622 | 0.1628 | 0.15776 | 0.15504 | 0.13878 | 0.11446 | 0.097424 | 17244.815 | 35958.9168 | 46028.3167 | 108057.3611 | 218979.5502 | 365679.7441
[15 empty] | 0.19402 | 0.18801 | 0.18478 | 0.16542 | 0.13646 | 0.11622 | 0.16355 | 0.15848 | 0.15576 | 0.13944 | 0.11503 | 0.097965 | 17242.7226 | 35949.8968 | 46013.61 | 107978.896 | 218673.6189 | 364755.9347
[15 empty] | 0.19383 | 0.18784 | 0.18461 | 0.16529 | 0.13639 | 0.11622 | 0.16427 | 0.15919 | 0.15646 | 0.14008 | 0.11559 | 0.098497 | 17240.6765 | 35941.0769 | 45999.2297 | 107902.177 | 218374.5317 | 363853.3811
[15 empty] | 0.19364 | 0.18766 | 0.18444 | 0.16516 | 0.13632 | 0.11622 | 0.16498 | 0.15989 | 0.15714 | 0.14071 | 0.11614 | 0.099018 | 17238.6766 | 35932.4559 | 45985.1739 | 107827.193 | 218082.2405 | 362971.8926
[15 empty] | 0.19346 | 0.18749 | 0.18428 | 0.16503 | 0.13625 | 0.11622 | 0.16568 | 0.16057 | 0.15781 | 0.14133 | 0.11668 | 0.09953 | 17236.7225 | 35924.0327 | 45971.4407 | 107753.9334 | 217796.6979 | 362111.283
[15 empty] | 0.19328 | 0.18733 | 0.18412 | 0.16491 | 0.13618 | 0.11622 | 0.16636 | 0.16123 | 0.15847 | 0.14194 | 0.11721 | 0.10003 | 17234.814 | 35915.8062 | 45958.0283 | 107682.3873 | 217517.8579 | 361271.3714
[15 empty] | 0.19311 | 0.18716 | 0.18396 | 0.16479 | 0.13611 | 0.11622 | 0.16703 | 0.16188 | 0.15911 | 0.14253 | 0.11773 | 0.10052 | 17232.9508 | 35907.7753 | 45944.9348 | 107612.5443 | 217245.6753 | 360451.982
[15 empty] | 0.19293 | 0.187 | 0.1838 | 0.16467 | 0.13604 | 0.11622 | 0.16768 | 0.16252 | 0.15974 | 0.14311 | 0.11823 | 0.101 | 17231.1327 | 35899.9388 | 45932.1585 | 107544.3941 | 216980.1059 | 359652.9434
[15 empty] | 0.19277 | 0.18684 | 0.18365 | 0.16455 | 0.13598 | 0.11622 | 0.16831 | 0.16314 | 0.16035 | 0.14368 | 0.11873 | 0.10148 | 17229.3595 | 35892.2958 | 45919.6975 | 107477.9264 | 216721.1067 | 358874.0895
[15 empty] | 0.1926 | 0.18669 | 0.1835 | 0.16444 | 0.13592 | 0.11622 | 0.16893 | 0.16375 | 0.16095 | 0.14423 | 0.11921 | 0.10194 | 17227.6309 | 35884.845 | 45907.5501 | 107413.1314 | 216468.6355 | 358115.2584
[15 empty] | 0.19244 | 0.18654 | 0.18336 | 0.16432 | 0.13585 | 0.11622 | 0.16954 | 0.16434 | 0.16154 | 0.14477 | 0.11969 | 0.10239 | 17225.9467 | 35877.5855 | 45895.7145 | 107349.9992 | 216222.6513 | 357376.2933
[15 empty] | 0.19228 | 0.18639 | 0.18322 | 0.16421 | 0.13579 | 0.11622 | 0.17013 | 0.16492 | 0.16211 | 0.1453 | 0.12015 | 0.10283 | 17224.3065 | 35870.5162 | 45884.1889 | 107288.5201 | 215983.114 | 356657.0417
[15 empty] | 0.19213 | 0.18625 | 0.18308 | 0.16411 | 0.13573 | 0.11622 | 0.1707 | 0.16548 | 0.16266 | 0.14581 | 0.1206 | 0.10326 | 17222.7103 | 35863.636 | 45872.9716 | 107228.6847 | 215749.9844 | 355957.3555
[15 empty] | 0.19198 | 0.1861 | 0.18294 | 0.164 | 0.13568 | 0.11622 | 0.17126 | 0.16603 | 0.1632 | 0.14631 | 0.12104 | 0.10368 | 17221.1577 | 35856.944 | 45862.0611 | 107170.4837 | 215523.2247 | 355277.0914
[15 empty] | 0.19183 | 0.18597 | 0.18281 | 0.1639 | 0.13562 | 0.11622 | 0.17181 | 0.16656 | 0.16373 | 0.1468 | 0.12146 | 0.10409 | 17219.6485 | 35850.439 | 45851.4555 | 107113.9081 | 215302.7976 | 354616.1101
[15 empty] | 0.19168 | 0.18583 | 0.18268 | 0.1638 | 0.13556 | 0.11622 | 0.17234 | 0.16708 | 0.16424 | 0.14727 | 0.12188 | 0.10449 | 17218.1825 | 35844.1201 | 45841.1533 | 107058.9489 | 215088.6671 | 353974.2768
[15 empty] | 0.19154 | 0.1857 | 0.18255 | 0.1637 | 0.13551 | 0.11622 | 0.17285 | 0.16758 | 0.16474 | 0.14773 | 0.12229 | 0.10488 | 17216.7595 | 35837.9864 | 45831.1529 | 107005.5976 | 214880.7982 | 353351.4608
[15 empty] | 0.19141 | 0.18557 | 0.18243 | 0.16361 | 0.13546 | 0.11622 | 0.17335 | 0.16807 | 0.16522 | 0.14818 | 0.12268 | 0.10526 | 17215.3792 | 35832.0368 | 45821.4526 | 106953.8455 | 214679.1566 | 352747.5359
[15 empty] | 0.19127 | 0.18545 | 0.18231 | 0.16352 | 0.13541 | 0.11622 | 0.17384 | 0.16855 | 0.16569 | 0.14861 | 0.12306 | 0.10562 | 17214.0415 | 35826.2704 | 45812.0511 | 106903.6844 | 214483.7094 | 352162.3797
[15 empty] | 0.19115 | 0.18533 | 0.1822 | 0.16343 | 0.13536 | 0.11622 | 0.17431 | 0.16901 | 0.16615 | 0.14903 | 0.12343 | 0.10598 | 17212.746 | 35820.6864 | 45802.9466 | 106855.1062 | 214294.4244 | 351595.8741
[15 empty] | 0.19102 | 0.18521 | 0.18208 | 0.16334 | 0.13531 | 0.11622 | 0.17476 | 0.16945 | 0.16659 | 0.14944 | 0.12379 | 0.10633 | 17211.4927 | 35815.2837 | 45794.1378 | 106808.1031 | 214111.2705 | 351047.9049
[15 empty] | 0.1909 | 0.1851 | 0.18197 | 0.16326 | 0.13526 | 0.11622 | 0.17521 | 0.16988 | 0.16701 | 0.14984 | 0.12414 | 0.10667 | 17210.2812 | 35810.0615 | 45785.6232 | 106762.6673 | 213934.2174 | 350518.3619
[15 empty] | 0.19078 | 0.18499 | 0.18187 | 0.16318 | 0.13522 | 0.11622 | 0.17563 | 0.1703 | 0.16743 | 0.15022 | 0.12448 | 0.10699 | 17209.1114 | 35805.0189 | 45777.4014 | 106718.7915 | 213763.236 | 350007.139
[15 empty] | 0.19067 | 0.18488 | 0.18177 | 0.1631 | 0.13517 | 0.11622 | 0.17604 | 0.1707 | 0.16782 | 0.15059 | 0.12481 | 0.10731 | 17207.9831 | 35800.1551 | 45769.471 | 106676.4683 | 213598.2982 | 349514.1337
[15 empty] | 0.19056 | 0.18478 | 0.18167 | 0.16302 | 0.13513 | 0.11622 | 0.17644 | 0.17109 | 0.16821 | 0.15095 | 0.12512 | 0.10761 | 17206.8962 | 35795.4693 | 45761.8307 | 106635.6909 | 213439.3765 | 349039.2477
[15 empty] | 0.19045 | 0.18468 | 0.18157 | 0.16295 | 0.13509 | 0.11622 | 0.17682 | 0.17147 | 0.16858 | 0.15129 | 0.12542 | 0.1079 | 17205.8503 | 35790.9606 | 45754.4793 | 106596.4523 | 213286.4449 | 348582.3863
[15 empty] | 0.19035 | 0.18459 | 0.18148 | 0.16288 | 0.13505 | 0.11622 | 0.17719 | 0.17183 | 0.16893 | 0.15162 | 0.12572 | 0.10819 | 17204.8454 | 35786.6284 | 45747.4153 | 106558.746 | 213139.478 | 348143.4585
[15 empty] | 0.19025 | 0.18449 | 0.18139 | 0.16281 | 0.13501 | 0.11622 | 0.17754 | 0.17217 | 0.16928 | 0.15194 | 0.126 | 0.10846 | 17203.8812 | 35782.4717 | 45740.6376 | 106522.5656 | 212998.4514 | 347722.3771
[15 empty] | 0.19015 | 0.1844 | 0.18131 | 0.16274 | 0.13498 | 0.11622 | 0.17788 | 0.1725 | 0.1696 | 0.15224 | 0.12627 | 0.10872 | 17202.9576 | 35778.49 | 45734.1451 | 106487.9051 | 212863.3417 | 347319.0588
[15 empty] | 0.19006 | 0.18432 | 0.18122 | 0.16268 | 0.13494 | 0.11622 | 0.17821 | 0.17282 | 0.16992 | 0.15253 | 0.12652 | 0.10897 | 17202.0745 | 35774.6825 | 45727.9365 | 106454.7586 | 212734.1267 | 346933.4237
[15 empty] | 0.18998 | 0.18424 | 0.18115 | 0.16262 | 0.13491 | 0.11622 | 0.17852 | 0.17312 | 0.17022 | 0.15281 | 0.12677 | 0.10921 | 17201.2316 | 35771.0485 | 45722.0109 | 106423.1203 | 212610.7848 | 346565.3956
[15 empty] | 0.18989 | 0.18416 | 0.18107 | 0.16256 | 0.13488 | 0.11622 | 0.17881 | 0.17341 | 0.1705 | 0.15308 | 0.127 | 0.10944 | 17200.4288 | 35767.5873 | 45716.367 | 106392.985 | 212493.2955 | 346214.9018
[15 empty] | 0.18982 | 0.18409 | 0.181 | 0.16251 | 0.13485 | 0.11622 | 0.17909 | 0.17369 | 0.17077 | 0.15333 | 0.12723 | 0.10965 | 17199.666 | 35764.2985 | 45711.004 | 106364.3473 | 212381.6393 | 345881.8734
[15 empty] | 0.18974 | 0.18402 | 0.18093 | 0.16246 | 0.13482 | 0.11622 | 0.17936 | 0.17395 | 0.17103 | 0.15357 | 0.12744 | 0.10986 | 17198.943 | 35761.1812 | 45705.9209 | 106337.2024 | 212275.7977 | 345566.2449
[15 empty] | 0.18967 | 0.18395 | 0.18087 | 0.16241 | 0.13479 | 0.11622 | 0.17961 | 0.17419 | 0.17127 | 0.15379 | 0.12764 | 0.11005 | 17198.2598 | 35758.2351 | 45701.1167 | 106311.5456 | 212175.753 | 345267.9542
[15 empty] | 0.1896 | 0.18389 | 0.18081 | 0.16236 | 0.13476 | 0.11622 | 0.17985 | 0.17443 | 0.1715 | 0.15401 | 0.12783 | 0.11024 | 17197.616 | 35755.4595 | 45696.5905 | 106287.3724 | 212081.4885 | 344986.9428
[15 empty] | 0.18954 | 0.18383 | 0.18075 | 0.16232 | 0.13474 | 0.11622 | 0.18007 | 0.17464 | 0.17172 | 0.15421 | 0.12801 | 0.11041 | 17197.0118 | 35752.854 | 45692.3416 | 106264.6786 | 211992.9887 | 344723.1556
[15 empty] | 0.18948 | 0.18377 | 0.1807 | 0.16228 | 0.13472 | 0.11622 | 0.18028 | 0.17485 | 0.17192 | 0.1544 | 0.12817 | 0.11057 | 17196.4468 | 35750.4179 | 45688.3691 | 106243.4602 | 211910.2386 | 344476.5412
[15 empty] | 0.18942 | 0.18372 | 0.18065 | 0.16224 | 0.1347 | 0.11622 | 0.18047 | 0.17504 | 0.17211 | 0.15457 | 0.12833 | 0.11073 | 17195.9211 | 35748.151 | 45684.6723 | 106223.7135 | 211833.2245 | 344247.0511
[15 empty] | 0.18937 | 0.18367 | 0.1806 | 0.1622 | 0.13468 | 0.11622 | 0.18065 | 0.17521 | 0.17228 | 0.15473 | 0.12847 | 0.11087 | 17195.4345 | 35746.0528 | 45681.2506 | 106205.435 | 211761.9336 | 344034.6406
[15 empty] | 0.18933 | 0.18363 | 0.18056 | 0.16217 | 0.13466 | 0.11622 | 0.18082 | 0.17538 | 0.17244 | 0.15488 | 0.12861 | 0.11099 | 17194.9869 | 35744.1228 | 45678.1033 | 106188.6216 | 211696.3539 | 343839.2683
[15 empty] | 0.18928 | 0.18359 | 0.18052 | 0.16214 | 0.13464 | 0.11622 | 0.18097 | 0.17552 | 0.17259 | 0.15502 | 0.12873 | 0.11111 | 17194.5783 | 35742.3608 | 45675.2297 | 106173.2702 | 211636.4746 | 343660.8961
[15 empty] | 0.18924 | 0.18355 | 0.18049 | 0.16211 | 0.13463 | 0.11622 | 0.1811 | 0.17566 | 0.17272 | 0.15514 | 0.12884 | 0.11122 | 17194.2086 | 35740.7663 | 45672.6294 | 106159.3781 | 211582.2855 | 343499.4891
[15 empty] | 0.18921 | 0.18352 | 0.18046 | 0.16209 | 0.13461 | 0.11622 | 0.18123 | 0.17578 | 0.17284 | 0.15525 | 0.12893 | 0.11132 | 17193.8776 | 35739.3391 | 45670.3019 | 106146.9429 | 211533.7777 | 343355.0161
[15 empty] | 0.18918 | 0.18349 | 0.18043 | 0.16207 | 0.1346 | 0.11622 | 0.18133 | 0.17588 | 0.17295 | 0.15535 | 0.12902 | 0.1114 | 17193.5854 | 35738.0788 | 45668.2468 | 106135.9624 | 211490.943 | 343227.4488
[15 empty] | 0.18915 | 0.18347 | 0.1804 | 0.16205 | 0.13459 | 0.11622 | 0.18143 | 0.17598 | 0.17304 | 0.15543 | 0.1291 | 0.11147 | 17193.3318 | 35736.9854 | 45666.4635 | 106126.4345 | 211453.7742 | 343116.7625
[15 empty] | 0.18913 | 0.18345 | 0.18038 | 0.16203 | 0.13458 | 0.11622 | 0.18151 | 0.17605 | 0.17311 | 0.1555 | 0.12916 | 0.11154 | 17193.1169 | 35736.0585 | 45664.9519 | 106118.3576 | 211422.2652 | 343022.9357
[15 empty] | 0.18911 | 0.18343 | 0.18037 | 0.16202 | 0.13458 | 0.11622 | 0.18157 | 0.17612 | 0.17318 | 0.15556 | 0.12921 | 0.11159 | 17192.9405 | 35735.298 | 45663.7116 | 106111.7304 | 211396.4107 | 342945.9502
[15 empty] | 0.1891 | 0.18342 | 0.18035 | 0.16201 | 0.13457 | 0.11622 | 0.18162 | 0.17617 | 0.17323 | 0.15561 | 0.12925 | 0.11163 | 17192.8027 | 35734.7036 | 45662.7424 | 106106.5514 | 211376.2063 | 342885.7909
[15 empty] | 0.18909 | 0.18341 | 0.18034 | 0.162 | 0.13457 | 0.11622 | 0.18166 | 0.1762 | 0.17326 | 0.15564 | 0.12928 | 0.11166 | 17192.7034 | 35734.2754 | 45662.0441 | 106102.82 | 211361.6487 | 342842.4463
[15 empty] | 0.18908 | 0.1834 | 0.18034 | 0.162 | 0.13456 | 0.11622 | 0.18168 | 0.17623 | 0.17328 | 0.15566 | 0.1293 | 0.11167 | 17192.6426 | 35734.0133 | 45661.6165 | 106100.5353 | 211352.7354 | 342815.9078
[15 empty] | 0.18908 | 0.1834 | 0.18034 | 0.162 | 0.13456 | 0.11622 | 0.18169 | 0.17623 | 0.17329 | 0.15567 | 0.12931 | 0.11168 | 17192.6203 | 35733.9171 | 45661.4596 | 106099.697 | 211349.4649 | 342806.1705
[15 empty] | 0.18908 | 0.1834 | 0.18034 | 0.162 | 0.13456 | 0.11622 | 0.18169 | 0.17623 | 0.17329 | 0.15567 | 0.1293 | 0.11167 | 17192.6365 | 35733.9868 | 45661.5734 | 106100.305 | 211351.8367 | 342813.2323
[15 empty] | 0.18908 | 0.1834 | 0.18034 | 0.162 | 0.13457 | 0.11622 | 0.18166 | 0.17621 | 0.17327 | 0.15565 | 0.12929 | 0.11166 | 17192.6911 | 35734.2226 | 45661.9578 | 106102.3593 | 211359.8512 | 342837.0946
[15 empty] | 0.18909 | 0.18341 | 0.18035 | 0.16201 | 0.13457 | 0.11622 | 0.18163 | 0.17617 | 0.17323 | 0.15562 | 0.12926 | 0.11163 | 17192.7843 | 35734.6243 | 45662.613 | 106105.8603 | 211373.5098 | 342877.7621
[15 empty] | 0.18911 | 0.18343 | 0.18036 | 0.16202 | 0.13458 | 0.11622 | 0.18158 | 0.17613 | 0.17319 | 0.15557 | 0.12922 | 0.11159 | 17192.916 | 35735.1922 | 45663.5391 | 106110.8086 | 211392.8146 | 342935.2427
[15 empty] | 0.18913 | 0.18344 | 0.18038 | 0.16203 | 0.13458 | 0.11622 | 0.18152 | 0.17607 | 0.17312 | 0.15552 | 0.12917 | 0.11154 | 17193.0862 | 35735.9262 | 45664.7362 | 106117.2051 | 211417.769 | 343009.5475
[15 empty] | 0.18915 | 0.18346 | 0.1804 | 0.16205 | 0.13459 | 0.11622 | 0.18144 | 0.17599 | 0.17305 | 0.15545 | 0.12911 | 0.11148 | 17193.295 | 35736.8266 | 45666.2046 | 106125.051 | 211448.3771 | 343100.6909
[15 empty] | 0.18917 | 0.18349 | 0.18042 | 0.16207 | 0.1346 | 0.11622 | 0.18135 | 0.1759 | 0.17296 | 0.15536 | 0.12903 | 0.11141 | 17193.5424 | 35737.8935 | 45667.9446 | 106134.3477 | 211484.6441 | 343208.6907
[15 empty] | 0.1892 | 0.18352 | 0.18045 | 0.16209 | 0.13461 | 0.11622 | 0.18124 | 0.1758 | 0.17286 | 0.15527 | 0.12895 | 0.11133 | 17193.8285 | 35739.1272 | 45669.9564 | 106145.0968 | 211526.576 | 343333.5679
[15 empty] | 0.18924 | 0.18355 | 0.18048 | 0.16211 | 0.13463 | 0.11622 | 0.18112 | 0.17568 | 0.17274 | 0.15516 | 0.12885 | 0.11124 | 17194.1532 | 35740.5278 | 45672.2405 | 106157.3001 | 211574.1797 | 343475.3466
[15 empty] | 0.18928 | 0.18358 | 0.18052 | 0.16214 | 0.13464 | 0.11622 | 0.18099 | 0.17555 | 0.17261 | 0.15504 | 0.12874 | 0.11113 | 17194.5168 | 35742.0956 | 45674.7973 | 106170.96 | 211627.4634 | 343634.0545
[15 empty] | 0.18932 | 0.18362 | 0.18055 | 0.16217 | 0.13466 | 0.11622 | 0.18084 | 0.1754 | 0.17247 | 0.1549 | 0.12863 | 0.11101 | 17194.9192 | 35743.831 | 45677.6273 | 106186.0788 | 211686.4359 | 343809.7226
[15 empty] | 0.18937 | 0.18367 | 0.1806 | 0.1622 | 0.13467 | 0.11622 | 0.18068 | 0.17524 | 0.17231 | 0.15476 | 0.1285 | 0.11089 | 17195.3606 | 35745.7342 | 45680.731 | 106202.6592 | 211751.107 | 344002.3849
[15 empty] | 0.18942 | 0.18371 | 0.18064 | 0.16223 | 0.13469 | 0.11622 | 0.1805 | 0.17507 | 0.17214 | 0.1546 | 0.12835 | 0.11075 | 17195.841 | 35747.8056 | 45684.109 | 106220.7042 | 211821.4875 | 344212.0791
[15 empty] | 0.18947 | 0.18377 | 0.18069 | 0.16227 | 0.13471 | 0.11622 | 0.18031 | 0.17488 | 0.17195 | 0.15442 | 0.1282 | 0.1106 | 17196.3605 | 35750.0456 | 45687.7619 | 106240.2168 | 211897.5892 | 344438.8461
[15 empty] | 0.18953 | 0.18382 | 0.18074 | 0.16231 | 0.13474 | 0.11622 | 0.1801 | 0.17468 | 0.17175 | 0.15424 | 0.12804 | 0.11044 | 17196.9191 | 35752.4546 | 45691.6904 | 106261.2006 | 211979.4249 | 344682.7301
[15 empty] | 0.18959 | 0.18388 | 0.1808 | 0.16235 | 0.13476 | 0.11622 | 0.17988 | 0.17446 | 0.17154 | 0.15404 | 0.12786 | 0.11027 | 17197.5172 | 35755.0332 | 45695.8953 | 106283.6591 | 212067.008 | 344943.7788
[15 empty] | 0.18966 | 0.18394 | 0.18086 | 0.1624 | 0.13479 | 0.11622 | 0.17965 | 0.17423 | 0.17131 | 0.15383 | 0.12767 | 0.11008 | 17198.1546 | 35757.7816 | 45700.3772 | 106307.5965 | 212160.3533 | 345222.0434
[15 empty] | 0.18973 | 0.18401 | 0.18092 | 0.16245 | 0.13481 | 0.11622 | 0.1794 | 0.17399 | 0.17107 | 0.1536 | 0.12747 | 0.10989 | 17198.8316 | 35760.7006 | 45705.1371 | 106333.0167 | 212259.4764 | 345517.5783
[15 empty] | 0.1898 | 0.18408 | 0.18099 | 0.1625 | 0.13484 | 0.11622 | 0.17913 | 0.17373 | 0.17082 | 0.15337 | 0.12726 | 0.10969 | 17199.5482 | 35763.7905 | 45710.1757 | 106359.9243 | 212364.3936 | 345830.4415
[15 empty] | 0.18988 | 0.18415 | 0.18106 | 0.16255 | 0.13487 | 0.11622 | 0.17886 | 0.17346 | 0.17055 | 0.15312 | 0.12704 | 0.10947 | 17200.3047 | 35767.052 | 45715.4941 | 106388.3238 | 212475.1225 | 346160.6944
[15 empty] | 0.18996 | 0.18423 | 0.18113 | 0.16261 | 0.1349 | 0.11622 | 0.17856 | 0.17317 | 0.17026 | 0.15285 | 0.12681 | 0.10924 | 17201.1011 | 35770.4857 | 45721.0932 | 106418.2203 | 212591.6815 | 346508.402
[15 empty] | 0.19005 | 0.18431 | 0.18121 | 0.16267 | 0.13494 | 0.11622 | 0.17826 | 0.17287 | 0.16997 | 0.15258 | 0.12656 | 0.10901 | 17201.9375 | 35774.0921 | 45726.9739 | 106449.6189 | 212714.0899 | 346873.6327
[15 empty] | 0.19014 | 0.18439 | 0.18129 | 0.16273 | 0.13497 | 0.11622 | 0.17793 | 0.17255 | 0.16965 | 0.15229 | 0.12631 | 0.10876 | 17202.8143 | 35777.8719 | 45733.1373 | 106482.5248 | 212842.3682 | 347256.4586
[15 empty] | 0.19023 | 0.18448 | 0.18138 | 0.1628 | 0.13501 | 0.11622 | 0.1776 | 0.17223 | 0.16933 | 0.15199 | 0.12604 | 0.1085 | 17203.7314 | 35781.8259 | 45739.5845 | 106516.9438 | 212976.5375 | 347656.9554
[15 empty] | 0.19033 | 0.18457 | 0.18146 | 0.16287 | 0.13504 | 0.11622 | 0.17725 | 0.17188 | 0.16899 | 0.15167 | 0.12576 | 0.10823 | 17204.6891 | 35785.9546 | 45746.3167 | 106552.8817 | 213116.6202 | 348075.2022
[15 empty] | 0.19043 | 0.18467 | 0.18156 | 0.16294 | 0.13508 | 0.11622 | 0.17688 | 0.17152 | 0.16864 | 0.15134 | 0.12547 | 0.10795 | 17205.6875 | 35790.2589 | 45753.335 | 106590.3445 | 213262.6395 | 348511.2819
[15 empty] | 0.19054 | 0.18476 | 0.18165 | 0.16301 | 0.13512 | 0.11622 | 0.1765 | 0.17115 | 0.16827 | 0.151 | 0.12517 | 0.10766 | 17206.7268 | 35794.7394 | 45760.6406 | 106629.3387 | 213414.6195 | 348965.2812
[15 empty] | 0.19065 | 0.18487 | 0.18175 | 0.16309 | 0.13517 | 0.11622 | 0.17611 | 0.17077 | 0.16789 | 0.15065 | 0.12486 | 0.10735 | 17207.8073 | 35799.3969 | 45768.2348 | 106669.8706 | 213572.5854 | 349437.2903
[15 empty] | 0.19076 | 0.18497 | 0.18185 | 0.16316 | 0.13521 | 0.11622 | 0.1757 | 0.17037 | 0.16749 | 0.15028 | 0.12453 | 0.10704 | 17208.929 | 35804.2323 | 45776.1189 | 106711.9471 | 213736.5632 | 349927.4032
[15 empty] | 0.19088 | 0.18508 | 0.18196 | 0.16325 | 0.13525 | 0.11622 | 0.17527 | 0.16995 | 0.16708 | 0.1499 | 0.1242 | 0.10672 | 17210.0921 | 35809.2464 | 45784.2942 | 106755.5752 | 213906.5802 | 350435.718
[15 empty] | 0.191 | 0.18519 | 0.18207 | 0.16333 | 0.1353 | 0.11622 | 0.17484 | 0.16952 | 0.16666 | 0.14951 | 0.12385 | 0.10638 | 17211.2969 | 35814.4399 | 45792.762 | 106800.762 | 214082.6643 | 350962.3362
[15 empty] | 0.19113 | 0.18531 | 0.18218 | 0.16342 | 0.13535 | 0.11622 | 0.17438 | 0.16908 | 0.16622 | 0.1491 | 0.12349 | 0.10604 | 17212.5436 | 35819.8138 | 45801.5239 | 106847.515 | 214264.8447 | 351507.3635
[15 empty] | 0.19125 | 0.18543 | 0.18229 | 0.1635 | 0.1354 | 0.11622 | 0.17391 | 0.16862 | 0.16577 | 0.14868 | 0.12312 | 0.10568 | 17213.8323 | 35825.3689 | 45810.5812 | 106895.8418 | 214453.1511 | 352070.9094
[15 empty] | 0.19139 | 0.18555 | 0.18241 | 0.1636 | 0.13545 | 0.11622 | 0.17343 | 0.16815 | 0.1653 | 0.14825 | 0.12274 | 0.10532 | 17215.1633 | 35831.1062 | 45819.9353 | 106945.7503 | 214647.6148 | 352653.0874
[15 empty] | 0.19152 | 0.18568 | 0.18253 | 0.16369 | 0.1355 | 0.11622 | 0.17293 | 0.16766 | 0.16482 | 0.1478 | 0.12235 | 0.10494 | 17216.5368 | 35837.0265 | 45829.5879 | 106997.2484 | 214848.2676 | 353254.015
[15 empty] | 0.19166 | 0.18581 | 0.18266 | 0.16379 | 0.13555 | 0.11622 | 0.17242 | 0.16716 | 0.16432 | 0.14734 | 0.12195 | 0.10455 | 17217.953 | 35843.1309 | 45839.5404 | 107050.3445 | 215055.1425 | 353873.8139
[15 empty] | 0.1918 | 0.18595 | 0.18279 | 0.16389 | 0.13561 | 0.11622 | 0.17189 | 0.16664 | 0.16381 | 0.14687 | 0.12153 | 0.10415 | 17219.4122 | 35849.4202 | 45849.7945 | 107105.047 | 215268.2734 | 354512.6097
[15 empty] | 0.19195 | 0.18608 | 0.18292 | 0.16399 | 0.13567 | 0.11622 | 0.17135 | 0.16611 | 0.16329 | 0.14639 | 0.12111 | 0.10375 | 17220.9145 | 35855.8954 | 45860.3516 | 107161.3646 | 215487.6953 | 355170.5325
[15 empty] | 0.1921 | 0.18622 | 0.18306 | 0.16409 | 0.13572 | 0.11622 | 0.17079 | 0.16557 | 0.16275 | 0.14589 | 0.12067 | 0.10333 | 17222.4601 | 35862.5576 | 45871.2135 | 107219.3061 | 215713.444 | 355847.7164
[15 empty] | 0.19226 | 0.18637 | 0.18319 | 0.1642 | 0.13578 | 0.11622 | 0.17022 | 0.16501 | 0.1622 | 0.14538 | 0.12022 | 0.1029 | 17224.0494 | 35869.4078 | 45882.3818 | 107278.8806 | 215945.5565 | 356544.2998
[15 empty] | 0.19241 | 0.18651 | 0.18334 | 0.16431 | 0.13584 | 0.11622 | 0.16963 | 0.16443 | 0.16163 | 0.14485 | 0.11976 | 0.10246 | 17225.6825 | 35876.4469 | 45893.8581 | 107340.0972 | 216184.0707 | 357260.4255
[15 empty] | 0.19257 | 0.18666 | 0.18348 | 0.16442 | 0.13591 | 0.11622 | 0.16903 | 0.16384 | 0.16105 | 0.14432 | 0.11929 | 0.10201 | 17227.3597 | 35883.6761 | 45905.6443 | 107402.9656 | 216429.0255 | 357996.2409
[15 empty] | 0.19274 | 0.18682 | 0.18363 | 0.16453 | 0.13597 | 0.11622 | 0.16841 | 0.16324 | 0.16045 | 0.14377 | 0.11881 | 0.10155 | 17229.0812 | 35891.0963 | 45917.7419 | 107467.4951 | 216680.4608 | 358751.8976
[15 empty] | 0.19291 | 0.18698 | 0.18378 | 0.16465 | 0.13603 | 0.11622 | 0.16778 | 0.16262 | 0.15984 | 0.1432 | 0.11831 | 0.10108 | 17230.8473 | 35898.7087 | 45930.1528 | 107533.6957 | 216938.4175 | 359527.5519
[15 empty] | 0.19308 | 0.18714 | 0.18393 | 0.16477 | 0.1361 | 0.11622 | 0.16713 | 0.16199 | 0.15921 | 0.14262 | 0.11781 | 0.1006 | 17232.6582 | 35906.5142 | 45942.8788 | 107601.5773 | 217202.9377 | 360323.3647
[15 empty] | 0.19325 | 0.1873 | 0.18409 | 0.16489 | 0.13617 | 0.11622 | 0.16647 | 0.16134 | 0.15857 | 0.14203 | 0.11729 | 0.10011 | 17234.5142 | 35914.5141 | 45955.9216 | 107671.15 | 217474.0641 | 361139.5016
[15 empty] | 0.19343 | 0.18747 | 0.18425 | 0.16501 | 0.13624 | 0.11622 | 0.16579 | 0.16068 | 0.15792 | 0.14143 | 0.11677 | 0.09961 | 17236.4155 | 35922.7094 | 45969.2831 | 107742.4241 | 217751.8408 | 361976.133
[15 empty] | 0.19361 | 0.18764 | 0.18441 | 0.16514 | 0.13631 | 0.11622 | 0.1651 | 0.16 | 0.15725 | 0.14081 | 0.11623 | 0.0991 | 17238.3623 | 35931.1011 | 45982.9651 | 107815.4102 | 218036.3128 | 362833.4342
[15 empty] | 0.1938 | 0.18781 | 0.18458 | 0.16527 | 0.13638 | 0.11622 | 0.16439 | 0.1593 | 0.15657 | 0.14018 | 0.11568 | 0.09858 | 17240.3549 | 35939.6905 | 45996.9694 | 107890.1188 | 218327.5261 | 363711.5851
[15 empty] | 0.19399 | 0.18799 | 0.18475 | 0.1654 | 0.13645 | 0.11622 | 0.16366 | 0.1586 | 0.15587 | 0.13954 | 0.11512 | 0.098051 | 17242.3936 | 35948.4787 | 46011.2979 | 107966.5607 | 218625.5277 | 364610.7711
[15 empty] | 0.19418 | 0.18816 | 0.18492 | 0.16553 | 0.13652 | 0.11622 | 0.16292 | 0.15788 | 0.15516 | 0.13888 | 0.11455 | 0.097511 | 17244.4786 | 35957.4667 | 46025.9525 | 108044.747 | 218930.3657 | 365531.1822
[15 empty] | 0.19437 | 0.18835 | 0.1851 | 0.16566 | 0.1366 | 0.11622 | 0.16217 | 0.15714 | 0.15443 | 0.13821 | 0.11396 | 0.096962 | 17246.6102 | 35966.6558 | 46040.9351 | 108124.6887 | 219242.0893 | 366473.014
[15 empty] | 0.19457 | 0.18853 | 0.18528 | 0.1658 | 0.13668 | 0.11622 | 0.1614 | 0.15639 | 0.15369 | 0.13753 | 0.11337 | 0.096403 | 17248.7886 | 35976.047 | 46056.2475 | 108206.397 | 219560.7485 | 367436.467
[15 empty] | 0.19477 | 0.18872 | 0.18546 | 0.16594 | 0.13675 | 0.11622 | 0.16061 | 0.15562 | 0.15293 | 0.13684 | 0.11277 | 0.095834 | 17251.0141 | 35985.6416 | 46071.8917 | 108289.8834 | 219886.3947 | 368421.7473
[15 empty] | 0.19498 | 0.18891 | 0.18564 | 0.16608 | 0.13683 | 0.11622 | 0.15981 | 0.15484 | 0.15216 | 0.13613 | 0.11215 | 0.095256 | 17253.2869 | 35995.4405 | 46087.8697 | 108375.1593 | 220219.08 | 369429.0665
[15 empty] | 0.19519 | 0.18911 | 0.18583 | 0.16623 | 0.13691 | 0.11622 | 0.15899 | 0.15404 | 0.15137 | 0.1354 | 0.11152 | 0.094668 | 17255.6072 | 36005.4451 | 46104.1832 | 108462.2366 | 220558.8579 | 370458.6414
[15 empty] | 0.1954 | 0.1893 | 0.18602 | 0.16637 | 0.13699 | 0.11622 | 0.15816 | 0.15323 | 0.15057 | 0.13467 | 0.11089 | 0.094071 | 17257.9754 | 36015.6565 | 46120.8344 | 108551.1269 | 220905.7826 | 371510.6949
[15 empty] | 0.19561 | 0.1895 | 0.18621 | 0.16652 | 0.13708 | 0.11622 | 0.15731 | 0.1524 | 0.14975 | 0.13392 | 0.11024 | 0.093464 | 17260.3917 | 36026.0758 | 46137.825 | 108641.8422 | 221259.9097 | 372585.4553
[15 empty] | 0.19583 | 0.1897 | 0.18641 | 0.16667 | 0.13716 | 0.11622 | 0.15645 | 0.15156 | 0.14892 | 0.13316 | 0.10958 | 0.092848 | 17262.8563 | 36036.7041 | 46155.1571 | 108734.3946 | 221621.2957 | 373683.157
[15 empty] | 0.19605 | 0.18991 | 0.1866 | 0.16682 | 0.13724 | 0.11622 | 0.15557 | 0.1507 | 0.14808 | 0.13238 | 0.10891 | 0.092223 | 17265.3695 | 36047.5427 | 46172.8326 | 108828.7962 | 221989.9982 | 374804.0402
[15 empty] | 0.19627 | 0.19012 | 0.1868 | 0.16698 | 0.13733 | 0.11622 | 0.15468 | 0.14983 | 0.14721 | 0.13159 | 0.10823 | 0.091589 | 17267.9316 | 36058.5927 | 46190.8534 | 108925.0594 | 222366.0758 | 375948.3513
[15 empty] | 0.1965 | 0.19033 | 0.18701 | 0.16714 | 0.13742 | 0.11622 | 0.15377 | 0.14894 | 0.14634 | 0.13079 | 0.10753 | 0.090945 | 17270.5427 | 36069.8551 | 46209.2215 | 109023.1965 | 222749.5884 | 377116.3429
[15 empty] | 0.19673 | 0.19054 | 0.18721 | 0.16729 | 0.13751 | 0.11622 | 0.15284 | 0.14804 | 0.14545 | 0.12997 | 0.10683 | 0.090292 | 17273.2031 | 36081.3313 | 46227.9388 | 109123.2201 | 223140.5969 | 378308.2739
[15 empty] | 0.19696 | 0.19076 | 0.18742 | 0.16745 | 0.1376 | 0.11622 | 0.1519 | 0.14712 | 0.14454 | 0.12914 | 0.10612 | 0.089631 | 17275.9131 | 36093.0222 | 46247.0072 | 109225.1429 | 223539.1632 | 379524.4096
[15 empty] | 0.19719 | 0.19098 | 0.18763 | 0.16762 | 0.13769 | 0.11622 | 0.15094 | 0.14619 | 0.14362 | 0.1283 | 0.10539 | 0.08896 | 17278.6729 | 36104.9291 | 46266.4287 | 109328.9774 | 223945.3504 | 380765.022
[15 empty] | 0.19743 | 0.1912 | 0.18785 | 0.16778 | 0.13778 | 0.11622 | 0.14997 | 0.14524 | 0.14269 | 0.12745 | 0.10466 | 0.08828 | 17281.4828 | 36117.053 | 46286.2053 | 109434.7366 | 224359.2228 | 382030.3898
[15 empty] | 0.19767 | 0.19143 | 0.18806 | 0.16795 | 0.13787 | 0.11622 | 0.14898 | 0.14427 | 0.14174 | 0.12658 | 0.10391 | 0.087592 | 17284.3429 | 36129.3951 | 46306.3387 | 109542.4334 | 224780.8457 | 383320.7985
[15 empty] | 0.19791 | 0.19165 | 0.18828 | 0.16812 | 0.13797 | 0.11622 | 0.14798 | 0.1433 | 0.14077 | 0.1257 | 0.10315 | 0.086895 | 17287.2535 | 36141.9565 | 46326.831 | 109652.0807 | 225210.2856 | 384636.5405
[15 empty] | 0.19816 | 0.19188 | 0.1885 | 0.16829 | 0.13806 | 0.11622 | 0.14696 | 0.1423 | 0.13979 | 0.1248 | 0.10239 | 0.086189 | 17290.2149 | 36154.7383 | 46347.6839 | 109763.6917 | 225647.6099 | 385977.9156
[15 empty] | 0.19841 | 0.19211 | 0.18872 | 0.16846 | 0.13816 | 0.11622 | 0.14592 | 0.14129 | 0.1388 | 0.12389 | 0.10161 | 0.085474 | 17293.2272 | 36167.7415 | 46368.8995 | 109877.2795 | 226092.8876 | 387345.2306
[15 empty] | 0.19866 | 0.19235 | 0.18895 | 0.16863 | 0.13825 | 0.11622 | 0.14487 | 0.14027 | 0.13779 | 0.12297 | 0.10082 | 0.084751 | 17296.2906 | 36180.9673 | 46390.4796 | 109992.8574 | 226546.1884 | 388738.8
[15 empty] | 0.19891 | 0.19259 | 0.18918 | 0.16881 | 0.13835 | 0.11622 | 0.1438 | 0.13923 | 0.13677 | 0.12204 | 0.10002 | 0.08402 | 17299.4055 | 36194.4167 | 46412.4259 | 110110.4386 | 227007.5835 | 390158.9456
[15 empty] | 0.19917 | 0.19283 | 0.18941 | 0.16899 | 0.13845 | 0.11622 | 0.14272 | 0.13817 | 0.13573 | 0.12109 | 0.099212 | 0.08328 | 17302.572 | 36208.0908 | 46434.7404 | 110230.0366 | 227477.145 | 391605.9974
[15 empty] | 0.19943 | 0.19307 | 0.18964 | 0.16917 | 0.13855 | 0.11622 | 0.14162 | 0.1371 | 0.13467 | 0.12013 | 0.098391 | 0.082532 | 17305.7902 | 36221.9905 | 46457.4249 | 110351.6647 | 227954.9463 | 393080.2929
[15 empty] | 0.19969 | 0.19331 | 0.18988 | 0.16935 | 0.13865 | 0.11622 | 0.14051 | 0.13602 | 0.1336 | 0.11916 | 0.097561 | 0.081775 | 17309.0605 | 36236.117 | 46480.4812 | 110475.3365 | 228441.0619 | 394582.1779
[15 empty] | 0.19995 | 0.19356 | 0.19011 | 0.16953 | 0.13876 | 0.11622 | 0.13938 | 0.13492 | 0.13252 | 0.11817 | 0.09672 | 0.081011 | 17312.3829 | 36250.4713 | 46503.911 | 110601.0656 | 228935.5677 | 396112.0065
[15 empty] | 0.20022 | 0.19381 | 0.19035 | 0.16971 | 0.13886 | 0.11622 | 0.13823 | 0.1338 | 0.13142 | 0.11717 | 0.095868 | 0.080238 | 17315.7578 | 36265.0542 | 46527.7161 | 110728.8654 | 229438.5405 | 397670.1413
[15 empty] | 0.20049 | 0.19406 | 0.19059 | 0.1699 | 0.13896 | 0.11622 | 0.13707 | 0.13267 | 0.13031 | 0.11616 | 0.095007 | 0.079457 | 17319.1852 | 36279.8669 | 46551.8983 | 110858.7497 | 229950.0585 | 399256.9535
[15 empty] | 0.20076 | 0.19431 | 0.19084 | 0.17009 | 0.13907 | 0.11622 | 0.13589 | 0.13153 | 0.12918 | 0.11513 | 0.094135 | 0.078668 | 17322.6654 | 36294.9102 | 46576.4592 | 110990.7321 | 230470.2011 | 400872.8231
[15 empty] | 0.20103 | 0.19457 | 0.19108 | 0.17028 | 0.13917 | 0.11622 | 0.1347 | 0.13037 | 0.12803 | 0.11409 | 0.093253 | 0.077872 | 17326.1985 | 36310.1851 | 46601.4005 | 111124.8264 | 230999.0488 | 402518.1393
[15 empty] | 0.20131 | 0.19482 | 0.19133 | 0.17047 | 0.13928 | 0.11622 | 0.13349 | 0.12919 | 0.12688 | 0.11304 | 0.09236 | 0.077067 | 17329.7847 | 36325.6924 | 46626.7239 | 111261.0462 | 231536.6834 | 404193.3005
[15 empty] | 0.20159 | 0.19508 | 0.19158 | 0.17066 | 0.13939 | 0.11622 | 0.13227 | 0.128 | 0.1257 | 0.11198 | 0.091458 | 0.076255 | 17333.4241 | 36341.4332 | 46652.431 | 111399.4054 | 232083.1879 | 405898.7144
[15 empty] | 0.20187 | 0.19534 | 0.19183 | 0.17086 | 0.1395 | 0.11622 | 0.13103 | 0.12679 | 0.12452 | 0.1109 | 0.090545 | 0.075435 | 17337.117 | 36357.4082 | 46678.5235 | 111539.9177 | 232638.6466 | 407634.7989
[15 empty] | 0.20215 | 0.19561 | 0.19209 | 0.17105 | 0.13961 | 0.11622 | 0.12977 | 0.12557 | 0.12331 | 0.10981 | 0.089623 | 0.074608 | 17340.8634 | 36373.6183 | 46705.0027 | 111682.597 | 233203.1451 | 409401.9812
[15 empty] | 0.20243 | 0.19587 | 0.19234 | 0.17125 | 0.13972 | 0.11622 | 0.1285 | 0.12434 | 0.1221 | 0.10871 | 0.08869 | 0.073773 | 17344.6635 | 36390.0644 | 46731.8704 | 111827.4569 | 233776.7701 | 411200.6991
[15 empty] | 0.20272 | 0.19614 | 0.1926 | 0.17145 | 0.13983 | 0.11622 | 0.12721 | 0.12309 | 0.12086 | 0.10759 | 0.087748 | 0.072931 | 17348.5174 | 36406.7471 | 46759.128 | 111974.5115 | 234359.6096 | 413031.4007
[15 empty] | 0.20301 | 0.19641 | 0.19286 | 0.17165 | 0.13994 | 0.11622 | 0.12591 | 0.12182 | 0.11962 | 0.10646 | 0.086795 | 0.072082 | 17352.4253 | 36423.6674 | 46786.7768 | 112123.7743 | 234951.753 | 414894.5447
[15 empty] | 0.2033 | 0.19668 | 0.19312 | 0.17185 | 0.14005 | 0.11622 | 0.12459 | 0.12054 | 0.11835 | 0.10532 | 0.085833 | 0.071225 | 17356.3872 | 36440.8259 | 46814.8185 | 112275.2594 | 235553.2909 | 416790.6008
[15 empty] | 0.20359 | 0.19696 | 0.19338 | 0.17205 | 0.14017 | 0.11622 | 0.12326 | 0.11924 | 0.11708 | 0.10416 | 0.084861 | 0.070362 | 17360.4034 | 36458.2233 | 46843.2542 | 112428.9804 | 236164.3152 | 418720.0497
[15 empty] | 0.20389 | 0.19723 | 0.19365 | 0.17226 | 0.14028 | 0.11622 | 0.12191 | 0.11793 | 0.11579 | 0.103 | 0.08388 | 0.069491 | 17364.4738 | 36475.8604 | 46872.0855 | 112584.9512 | 236784.919 | 420683.3838
[15 empty] | 0.20418 | 0.19751 | 0.19392 | 0.17246 | 0.1404 | 0.11622 | 0.12054 | 0.1166 | 0.11448 | 0.10182 | 0.082888 | 0.068613 | 17368.5986 | 36493.7379 | 46901.3135 | 112743.1854 | 237415.197 | 422681.1071
[15 empty] | 0.20448 | 0.19779 | 0.19418 | 0.17267 | 0.14052 | 0.11622 | 0.11916 | 0.11526 | 0.11316 | 0.10063 | 0.081887 | 0.067728 | 17372.7778 | 36511.8562 | 46930.9396 | 112903.6969 | 238055.2449 | 424713.7355
[15 empty] | 0.20478 | 0.19807 | 0.19445 | 0.17288 | 0.14063 | 0.11622 | 0.11777 | 0.11391 | 0.11183 | 0.099421 | 0.080877 | 0.066837 | 17377.0116 | 36530.2161 | 46960.9649 | 113066.4994 | 238705.16 | 426781.7974
[15 empty] | 0.20508 | 0.19835 | 0.19472 | 0.17309 | 0.14075 | 0.11622 | 0.11636 | 0.11254 | 0.11048 | 0.098204 | 0.079857 | 0.065939 | 17381.3 | 36548.8181 | 46991.3906 | 113231.6064 | 239365.0406 | 428885.8339
[15 empty] | 0.20539 | 0.19863 | 0.195 | 0.1733 | 0.14087 | 0.11622 | 0.11493 | 0.11115 | 0.10912 | 0.096975 | 0.078828 | 0.065034 | 17385.643 | 36567.6627 | 47022.2179 | 113399.0317 | 240034.9867 | 431026.3987
[15 empty] | 0.20569 | 0.19892 | 0.19527 | 0.17351 | 0.14099 | 0.11622 | 0.11349 | 0.10975 | 0.10774 | 0.095733 | 0.077789 | 0.064123 | 17390.0407 | 36586.7505 | 47053.4477 | 113568.7888 | 240715.0994 | 433204.0592
[15 empty] | 0.206 | 0.1992 | 0.19555 | 0.17372 | 0.14111 | 0.11622 | 0.11203 | 0.10834 | 0.10635 | 0.094479 | 0.076741 | 0.063206 | 17394.4933 | 36606.0819 | 47085.0812 | 113740.8913 | 241405.4813 | 435419.3961
[15 empty] | 0.20631 | 0.19949 | 0.19583 | 0.17394 | 0.14123 | 0.11622 | 0.11056 | 0.10691 | 0.10494 | 0.093213 | 0.075684 | 0.062282 | 17399.0005 | 36625.6573 | 47117.1193 | 113915.3525 | 242106.2363 | 437673.0042
[15 empty] | 0.20662 | 0.19978 | 0.1961 | 0.17415 | 0.14135 | 0.11622 | 0.10907 | 0.10546 | 0.10352 | 0.091934 | 0.074618 | 0.061352 | 17403.5626 | 36645.4772 | 47149.5628 | 114092.1858 | 242817.4698 | 439965.4926
[15 empty] | 0.20693 | 0.20007 | 0.19639 | 0.17437 | 0.14147 | 0.11622 | 0.10757 | 0.10401 | 0.10209 | 0.090644 | 0.073542 | 0.060416 | 17408.1795 | 36665.5419 | 47182.4128 | 114271.4047 | 243539.2885 | 442297.485
[15 empty] | 0.20724 | 0.20037 | 0.19667 | 0.17459 | 0.14159 | 0.11622 | 0.10605 | 0.10253 | 0.10064 | 0.089342 | 0.072458 | 0.059473 | 17412.8512 | 36685.8518 | 47215.6699 | 114453.0223 | 244271.8003 | 444669.6205
[15 empty] | 0.20756 | 0.20066 | 0.19695 | 0.1748 | 0.14172 | 0.11622 | 0.10452 | 0.10105 | 0.099179 | 0.088027 | 0.071364 | 0.058525 | 17417.5777 | 36706.407 | 47249.335 | 114637.0519 | 245015.1149 | 447082.5532
[15 empty] | 0.20787 | 0.20096 | 0.19723 | 0.17502 | 0.14184 | 0.11622 | 0.10297 | 0.099547 | 0.097703 | 0.086701 | 0.070262 | 0.057571 | 17422.359 | 36727.2079 | 47283.4088 | 114823.5063 | 245769.3432 | 449536.9535
[15 empty] | 0.20819 | 0.20125 | 0.19752 | 0.17524 | 0.14196 | 0.11622 | 0.10141 | 0.098032 | 0.096213 | 0.085363 | 0.069151 | 0.056611 | 17427.1951 | 36748.2548 | 47317.8918 | 115012.3988 | 246534.5973 | 452033.5079
[15 empty] | 0.20851 | 0.20155 | 0.19781 | 0.17547 | 0.14209 | 0.11622 | 0.099835 | 0.096503 | 0.09471 | 0.084013 | 0.068032 | 0.055646 | 17432.0858 | 36769.5476 | 47352.7846 | 115203.742 | 247310.9912 | 454572.9197
[15 empty] | 0.20883 | 0.20185 | 0.1981 | 0.17569 | 0.14221 | 0.11622 | 0.098243 | 0.094959 | 0.093193 | 0.082652 | 0.066904 | 0.054675 | 17437.0313 | 36791.0866 | 47388.0879 | 115397.5488 | 248098.6401 | 457155.9093
[15 empty] | 0.20915 | 0.20215 | 0.19838 | 0.17591 | 0.14234 | 0.11622 | 0.096637 | 0.093402 | 0.091662 | 0.081279 | 0.065767 | 0.053698 | 17442.0313 | 36812.8719 | 47423.8019 | 115593.8318 | 248897.6604 | 459783.2149
[15 empty] | 0.20948 | 0.20245 | 0.19867 | 0.17614 | 0.14247 | 0.11622 | 0.095017 | 0.091831 | 0.090117 | 0.079894 | 0.064622 | 0.052716 | 17447.0858 | 36834.9035 | 47459.9272 | 115792.6036 | 249708.1703 | 462455.5928
[15 empty] | 0.2098 | 0.20276 | 0.19897 | 0.17636 | 0.14259 | 0.11622 | 0.093382 | 0.090246 | 0.08856 | 0.078498 | 0.063468 | 0.051729 | 17452.1948 | 36857.1814 | 47496.464 | 115993.8764 | 250530.2894 | 465173.8178
[15 empty] | 0.21012 | 0.20306 | 0.19926 | 0.17659 | 0.14272 | 0.11622 | 0.091732 | 0.088648 | 0.086989 | 0.077091 | 0.062306 | 0.050737 | 17457.3582 | 36879.7056 | 47533.4127 | 116197.6626 | 251364.1385 | 467938.6841
[15 empty] | 0.21045 | 0.20336 | 0.19955 | 0.17681 | 0.14285 | 0.11622 | 0.090069 | 0.087036 | 0.085404 | 0.075673 | 0.061136 | 0.049739 | 17462.5757 | 36902.476 | 47570.7733 | 116403.9743 | 252209.8403 | 470751.0053
[15 empty] | 0.21078 | 0.20367 | 0.19985 | 0.17704 | 0.14298 | 0.11622 | 0.088391 | 0.08541 | 0.083807 | 0.074243 | 0.059958 | 0.048737 | 17467.8474 | 36925.4924 | 47608.5461 | 116612.8235 | 253067.5185 | 473611.6154
[15 empty] | 0.21111 | 0.20398 | 0.20014 | 0.17727 | 0.14311 | 0.11622 | 0.086699 | 0.083771 | 0.082196 | 0.072803 | 0.058771 | 0.04773 | 17473.1731 | 36948.7546 | 47646.731 | 116824.2218 | 253937.2986 | 476521.3692
[15 empty] | 0.21144 | 0.20429 | 0.20044 | 0.1775 | 0.14323 | 0.11622 | 0.084993 | 0.082118 | 0.080572 | 0.071351 | 0.057577 | 0.046718 | 17478.5526 | 36972.2625 | 47685.3281 | 117038.1811 | 254819.3075 | 479481.1426
[15 empty] | 0.21177 | 0.20459 | 0.20074 | 0.17773 | 0.14336 | 0.11622 | 0.083274 | 0.080453 | 0.078936 | 0.069889 | 0.056375 | 0.045701 | 17483.9858 | 36996.0158 | 47724.3373 | 117254.7126 | 255713.6736 | 482491.8339
[15 empty] | 0.2121 | 0.2049 | 0.20103 | 0.17796 | 0.14349 | 0.11622 | 0.08154 | 0.078774 | 0.077286 | 0.068415 | 0.055165 | 0.04468 | 17489.4725 | 37020.0141 | 47763.7584 | 117473.8277 | 256620.5266 | 485554.3637
[15 empty] | 0.21243 | 0.20522 | 0.20133 | 0.17819 | 0.14363 | 0.11622 | 0.079793 | 0.077082 | 0.075624 | 0.066931 | 0.053948 | 0.043654 | 17495.0126 | 37044.2572 | 47803.5912 | 117695.5375 | 257539.998 | 488669.6758
[15 empty] | 0.21277 | 0.20553 | 0.20163 | 0.17842 | 0.14376 | 0.11622 | 0.078032 | 0.075378 | 0.07395 | 0.065437 | 0.052723 | 0.042624 | 17500.6058 | 37068.7445 | 47843.8353 | 117919.8528 | 258472.2205 | 491838.7381
[15 empty] | 0.2131 | 0.20584 | 0.20193 | 0.17865 | 0.14389 | 0.11622 | 0.076258 | 0.07366 | 0.072263 | 0.063932 | 0.051491 | 0.041589 | 17506.252 | 37093.4755 | 47884.4904 | 118146.7844 | 259417.3286 | 495062.543
[15 empty] | 0.21343 | 0.20615 | 0.20224 | 0.17889 | 0.14402 | 0.11622 | 0.074471 | 0.07193 | 0.070563 | 0.062417 | 0.050251 | 0.040551 | 17511.9508 | 37118.4499 | 47925.556 | 118376.3427 | 260375.458 | 498342.1083
[15 empty] | 0.21377 | 0.20647 | 0.20254 | 0.17912 | 0.14415 | 0.11622 | 0.072671 | 0.070187 | 0.068852 | 0.060892 | 0.049004 | 0.039508 | 17517.7022 | 37143.667 | 47967.0316 | 118608.5378 | 261346.746 | 501678.4777
[15 empty] | 0.21411 | 0.20678 | 0.20284 | 0.17936 | 0.14428 | 0.11622 | 0.070857 | 0.068432 | 0.067128 | 0.059356 | 0.047749 | 0.038462 | 17523.5059 | 37169.1262 | 48008.9165 | 118843.38 | 262331.3316 | 505072.7217
[15 empty] | 0.21444 | 0.2071 | 0.20314 | 0.17959 | 0.14442 | 0.11622 | 0.06903 | 0.066665 | 0.065393 | 0.057811 | 0.046488 | 0.037411 | 17529.3615 | 37194.8268 | 48051.2101 | 119080.8788 | 263329.3549 | 508525.9387
[15 empty] | 0.21478 | 0.20741 | 0.20345 | 0.17982 | 0.14455 | 0.11622 | 0.067191 | 0.064885 | 0.063645 | 0.056255 | 0.04522 | 0.036357 | 17535.2689 | 37220.7681 | 48093.9115 | 119321.0438 | 264340.9579 | 512039.2552
[15 empty] | 0.21512 | 0.20773 | 0.20375 | 0.18006 | 0.14468 | 0.11622 | 0.065339 | 0.063093 | 0.061886 | 0.05469 | 0.043945 | 0.035299 | 17541.2278 | 37246.9494 | 48137.0198 | 119563.8843 | 265366.2838 | 515613.827
[15 empty] | 0.21546 | 0.20804 | 0.20406 | 0.1803 | 0.14482 | 0.11622 | 0.063475 | 0.06129 | 0.060115 | 0.053115 | 0.042663 | 0.034238 | 17547.2378 | 37273.3697 | 48180.5342 | 119809.4093 | 266405.4775 | 519250.8402
[15 empty] | 0.2158 | 0.20836 | 0.20436 | 0.18053 | 0.14495 | 0.11622 | 0.061598 | 0.059474 | 0.058333 | 0.051531 | 0.041374 | 0.033173 | 17553.2987 | 37300.0283 | 48224.4534 | 120057.6274 | 267458.6851 | 522951.5119
[15 empty] | 0.21614 | 0.20868 | 0.20467 | 0.18077 | 0.14508 | 0.11622 | 0.059708 | 0.057647 | 0.056539 | 0.049937 | 0.040079 | 0.032105 | 17559.4101 | 37326.9241 | 48268.7766 | 120308.5471 | 268526.0546 | 526717.091
[15 empty] | 0.21648 | 0.209 | 0.20497 | 0.18101 | 0.14522 | 0.11622 | 0.057807 | 0.055809 | 0.054735 | 0.048334 | 0.038778 | 0.031034 | 17565.5718 | 37354.0562 | 48313.5023 | 120562.1765 | 269607.735 | 530548.8597
[15 empty] | 0.21682 | 0.20932 | 0.20528 | 0.18124 | 0.14535 | 0.11622 | 0.055894 | 0.053959 | 0.052919 | 0.046722 | 0.03747 | 0.02996 | 17571.7833 | 37381.4235 | 48358.6293 | 120818.5234 | 270703.877 | 534448.1339
[15 empty] | 0.21716 | 0.20964 | 0.20559 | 0.18148 | 0.14549 | 0.11622 | 0.053969 | 0.052098 | 0.051092 | 0.045101 | 0.036156 | 0.028882 | 17578.0443 | 37409.0249 | 48404.1562 | 121077.5952 | 271814.633 | 538416.2646
[15 empty] | 0.2175 | 0.20995 | 0.2059 | 0.18172 | 0.14562 | 0.11622 | 0.052032 | 0.050226 | 0.049255 | 0.043471 | 0.034836 | 0.027802 | 17584.3544 | 37436.8592 | 48450.0815 | 121339.3993 | 272940.1563 | 542454.6388
[15 empty] | 0.21785 | 0.21027 | 0.2062 | 0.18196 | 0.14576 | 0.11622 | 0.050084 | 0.048343 | 0.047407 | 0.041832 | 0.03351 | 0.026719 | 17590.7133 | 37464.9253 | 48496.4036 | 121603.9423 | 274080.602 | 546564.6809
[15 empty] | 0.21819 | 0.21059 | 0.20651 | 0.18219 | 0.14589 | 0.11622 | 0.048124 | 0.046449 | 0.045549 | 0.040185 | 0.032178 | 0.025634 | 17597.1206 | 37493.2218 | 48543.1208 | 121871.2307 | 275236.1266 | 550747.8536
[15 empty] | 0.21853 | 0.21091 | 0.20682 | 0.18243 | 0.14603 | 0.11622 | 0.046154 | 0.044545 | 0.04368 | 0.038529 | 0.030841 | 0.024545 | 17603.5758 | 37521.7474 | 48590.2314 | 122141.2707 | 276406.8878 | 555005.6592
[15 empty] | 0.21887 | 0.21123 | 0.20713 | 0.18267 | 0.14616 | 0.11622 | 0.044172 | 0.04263 | 0.041801 | 0.036865 | 0.029498 | 0.023455 | 17610.0785 | 37550.5007 | 48637.7335 | 122414.068 | 277593.045 | 559339.6406
[15 empty] | 0.21922 | 0.21156 | 0.20744 | 0.18291 | 0.1463 | 0.11622 | 0.042179 | 0.040705 | 0.039913 | 0.035193 | 0.028149 | 0.022362 | 17616.6282 | 37579.4802 | 48685.6251 | 122689.6278 | 278794.7587 | 563751.3832
[15 empty] | 0.21956 | 0.21188 | 0.20775 | 0.18315 | 0.14643 | 0.11622 | 0.040176 | 0.03877 | 0.038014 | 0.033513 | 0.026795 | 0.021266 | 17623.2246 | 37608.6845 | 48733.9041 | 122967.9553 | 280012.1909 | 568242.5156
[15 empty] | 0.2199 | 0.2122 | 0.20805 | 0.18339 | 0.14657 | 0.11622 | 0.038163 | 0.036825 | 0.036106 | 0.031825 | 0.025436 | 0.020169 | 17629.8671 | 37638.1118 | 48782.5685 | 123249.0548 | 281245.5047 | 572814.7114
[15 empty] | 0.22025 | 0.21252 | 0.20836 | 0.18363 | 0.1467 | 0.11622 | 0.036139 | 0.03487 | 0.034189 | 0.03013 | 0.024072 | 0.019069 | 17636.5554 | 37667.7607 | 48831.6159 | 123532.9305 | 282494.8649 | 577469.6904
[15 empty] | 0.22059 | 0.21284 | 0.20867 | 0.18387 | 0.14684 | 0.11622 | 0.034105 | 0.032906 | 0.032262 | 0.028427 | 0.022702 | 0.017968 | 17643.2887 | 37697.6294 | 48881.044 | 123819.5861 | 283760.4372 | 582209.2203
[15 empty] | 0.22093 | 0.21316 | 0.20898 | 0.1841 | 0.14698 | 0.11622 | 0.032061 | 0.030932 | 0.030326 | 0.026716 | 0.021328 | 0.016865 | 17650.0668 | 37727.7162 | 48930.8503 | 124109.0248 | 285042.3887 | 587035.1181
[15 empty] | 0.22128 | 0.21348 | 0.20929 | 0.18434 | 0.14711 | 0.11622 | 0.030007 | 0.02895 | 0.028381 | 0.024998 | 0.01995 | 0.01576 | 17656.889 | 37758.0191 | 48981.0322 | 124401.2494 | 286340.8878 | 591949.2519
[15 empty] | 0.22162 | 0.2138 | 0.2096 | 0.18458 | 0.14725 | 0.11622 | 0.027944 | 0.026958 | 0.026428 | 0.023274 | 0.018566 | 0.014654 | 17663.7549 | 37788.5364 | 49031.5871 | 124696.2622 | 287656.104 | 596953.5423
[15 empty] | 0.22196 | 0.21412 | 0.20991 | 0.18482 | 0.14738 | 0.11622 | 0.025871 | 0.024957 | 0.024466 | 0.021542 | 0.017178 | 0.013546 | 17670.6638 | 37819.266 | 49082.5122 | 124994.0649 | 288988.2079 | 602049.9643
[15 empty] | 0.22231 | 0.21444 | 0.21022 | 0.18506 | 0.14752 | 0.11622 | 0.02379 | 0.022948 | 0.022496 | 0.019804 | 0.015786 | 0.012437 | 17677.6152 | 37850.206 | 49133.8047 | 125294.6589 | 290337.3713 | 607240.5494
[15 empty] | 0.22265 | 0.21476 | 0.21053 | 0.1853 | 0.14766 | 0.11622 | 0.021699 | 0.02093 | 0.020517 | 0.018059 | 0.01439 | 0.011326 | 17684.6085 | 37881.3543 | 49185.4615 | 125598.045 | 291703.7671 | 612527.3868
[15 empty] | 0.22299 | 0.21508 | 0.21083 | 0.18554 | 0.14779 | 0.11622 | 0.019599 | 0.018904 | 0.018531 | 0.016307 | 0.01299 | 0.010215 | 17691.6432 | 37912.7087 | 49237.4795 | 125904.2234 | 293087.5692 | 617912.626
[15 empty] | 0.22334 | 0.2154 | 0.21114 | 0.18578 | 0.14793 | 0.11622 | 0.017491 | 0.01687 | 0.016536 | 0.01455 | 0.011585 | 0.0091021 | 17698.7186 | 37944.2671 | 49289.8556 | 126213.1939 | 294488.9525 | 623398.4785
[15 empty] | 0.22368 | 0.21572 | 0.21145 | 0.18601 | 0.14806 | 0.11622 | 0.015375 | 0.014828 | 0.014535 | 0.012786 | 0.010177 | 0.0079886 | 17705.8342 | 37976.0272 | 49342.5864 | 126524.9556 | 295908.0927 | 628987.22
[15 empty] | 0.22402 | 0.21604 | 0.21176 | 0.18625 | 0.1482 | 0.11622 | 0.013251 | 0.012779 | 0.012525 | 0.011017 | 0.0087658 | 0.0068743 | 17712.9893 | 38007.9866 | 49395.6686 | 126839.5071 | 297345.1666 | 634681.1925
[15 empty] | 0.22436 | 0.21636 | 0.21207 | 0.18649 | 0.14833 | 0.11622 | 0.011118 | 0.010722 | 0.010509 | 0.0092416 | 0.0073507 | 0.0057593 | 17720.1832 | 38040.1429 | 49449.0986 | 127156.8464 | 298800.3518 | 640482.8069
[15 empty] | 0.2247 | 0.21668 | 0.21237 | 0.18673 | 0.14847 | 0.11622 | 0.0089784 | 0.0086579 | 0.0084857 | 0.007461 | 0.0059323 | 0.0046437 | 17727.4153 | 38072.4938 | 49502.8727 | 127476.9708 | 300273.8266 | 646394.5449
[15 empty] | 0.22505 | 0.217 | 0.21268 | 0.18697 | 0.1486 | 0.11622 | 0.0068309 | 0.0065867 | 0.0064556 | 0.0056751 | 0.0045107 | 0.0035277 | 17734.6849 | 38105.0366 | 49556.9872 | 127799.8773 | 301765.7699 | 652418.9618
[15 empty] | 0.22539 | 0.21732 | 0.21299 | 0.1872 | 0.14874 | 0.11622 | 0.0046762 | 0.0045088 | 0.0044189 | 0.003884 | 0.003086 | 0.0024113 | 17741.9914 | 38137.7687 | 49611.4383 | 128125.5618 | 303276.3616 | 658558.689
[15 empty] | 0.22573 | 0.21764 | 0.21329 | 0.18744 | 0.14887 | 0.11622 | 0.0025145 | 0.0024244 | 0.002376 | 0.002088 | 0.0016584 | 0.0012946 | 17749.334 | 38170.6876 | 49666.222 | 128454.02 | 304805.7818 | 664816.4365
[15 empty] | 0.22607 | 0.21795 | 0.2136 | 0.18768 | 0.14901 | 0.11622 | 0.00034598 | 0.00033357 | 0.0003269 | 0.00028723 | 0.00022805 | 0.00017787 | 17756.712 | 38203.7904 | 49721.3341 | 128785.2466 | 306354.2113 | 671194.996

## data
Data For Open Loop Voltage Bode Plot | [5 empty] | Data for Compensator Bode Plot |  |  | Total Closed Loop Bode Plot
Log scale converter | frequency | w | Plant Transfer function | Plant Gain | Plant Phase | Compensator Transfer Function | Compensator Gain | Compensator Phase | Close Loop Transfer function | Gain | Closed Loop Phase
| Hz | rad |  | dB | degrees |  | dB | degrees |  | dB | degrees
-2 | 0.01 | 0.062832 | 45.5456964296542-0.179383047580028i | 33.169 | -0.22566 | 0.0779424732690392-21.8966341353243i | 26.8076 | 90.2039 | -0.377940736451248-997.311432717075i | 59.9766 | 89.9783 | mV | 0.001 | COMP | 0.5 | 1 | 1.25 | 2.5 | 3.75 | 5
-1.9 | 0.012589 | 0.079101 | 45.5452832096492-0.225827828168928i | 33.169 | -0.28409 | 0.0779424575431878-17.3931360073938i | 24.8076 | 90.2568 | -0.377942826735973-792.192906936607i | 57.9766 | 89.9727 | uF | 1e-06 | 3 | 0.15 | 0.45 | 0.21 | 0.6
-1.8 | 0.015849 | 0.099582 | 45.5446283154347-0.284296303625638i | 33.1689 | -0.35764 | 0.0779424326194069-13.8158857962346i | 22.8077 | 90.3232 | -0.377946139531751-629.261542183488i | 55.9766 | 89.9656 | kHz | 1000 | 3.5 | 0.11 | 0.39 | 0.16 | 0.52
-1.7 | 0.019953 | 0.12537 | 45.5435904166298-0.357899684891003i | 33.1688 | -0.45024 | 0.0779423931179079-10.9743818835794i | 20.8078 | 90.4069 | -0.377951389752658-499.840649139359i | 53.9766 | 89.9567 | mΩ | 0.001
-1.6 | 0.025119 | 0.15783 | 45.5419455547741-0.450552735337686i | 33.1687 | -0.56682 | 0.0779423305123333-8.71730382445511i | 18.808 | 90.5123 | -0.37795971027303-397.03809328797i | 51.9766 | 89.9455 | ms | 0.001
-1.5 | 0.031623 | 0.19869 | 45.5393388677764-0.567179822307134i | 33.1684 | -0.71357 | 0.0779422312893918-6.92445398168144i | 16.8083 | 90.6449 | -0.377972896105788-315.379263607008i | 49.9767 | 89.9313 | mA | 0.001
-1.4 | 0.039811 | 0.25014 | 45.5352081584794-0.713972323628309i | 33.168 | -0.8983 | 0.0779420740321432-5.50035656336016i | 14.8087 | 90.8118 | -0.377993790969222-250.515529542168i | 47.9767 | 89.9135 | us | 1e-06
-1.3 | 0.050119 | 0.31491 | 45.5286629602024-0.898708703215835i | 33.1674 | -1.1308 | 0.0779418247975008-4.36917318874794i | 12.8094 | 91.022 | -0.378026898876497-198.992660521548i | 45.9768 | 89.8912 | µS | 1e-06
-1.2 | 0.063096 | 0.39644 | 45.518293373391-1.131149535503i | 33.1664 | -1.4235 | 0.0779414297904772-3.47066421782611i | 10.8104 | 91.2865 | -0.378079350736389-158.066875479643i | 43.9768 | 89.863 | uH | 1e-06
-1.1 | 0.079433 | 0.49909 | 45.5018683580139-1.42351904067248i | 33.1648 | -1.7919 | 0.0779408037547363-2.75698077058671i | 8.8121 | 91.6193 | -0.378162429532261-125.558726307002i | 41.977 | 89.8274 | ns | 1e-09
-1 | 0.1 | 0.62832 | 45.4758607301694-1.79107997650277i | 33.1624 | -2.2554 | 0.0779398115755526-2.19011659925492i | 6.8148 | 92.0381 | -0.378293970586354-99.7370338864343i | 39.9772 | 89.7827 | mW | 0.001 |  | determin Vff
-0.9 | 0.12589 | 0.79101 | 45.4347022623872-2.25279533078916i | 33.1584 | -2.8386 | 0.0779382391292606-1.73988411613612i | 4.8191 | 92.5649 | -0.378502123252986-79.2266956889017i | 37.9775 | 89.7263 | pF | 1e-12
-0.8 | 0.15849 | 0.99582 | 45.3696228773683-2.83203893807029i | 33.1522 | -3.5719 | 0.0779357470998009-1.38230679275938i | 2.8259 | 93.227 | -0.378831206869706-62.9354549587718i | 35.9781 | 89.6551 | MHz | 1000000
-0.7 | 0.19953 | 1.2537 | 45.266860031176-3.55725027231217i | 33.1423 | -4.4933 | 0.077931797825694-1.09834231884985i | 0.83656 | 94.0586 | -0.379350728667012-49.9957309227307i | 33.9789 | 89.5653 | uA | 1e-06
-0.6 | 0.25119 | 1.5783 | 45.1049420485824-4.46229399505887i | 33.1268 | -5.65 | 0.0779255394678426-0.872868522976726i | -1.1465 | 95.1016 | -0.380169026753388-39.718410811726i | 31.9802 | 89.4516 | kΩ | 1000
-0.5 | 0.31623 | 1.9869 | 44.8506787169588-5.58602751324509i | 33.1022 | -7.0995 | 0.0779156226977905-0.693878048039442i | -3.1199 | 96.4069 | -0.381453306534738-31.556140213469i | 29.9823 | 89.3074 | nC | 1e-09
-0.4 | 0.39811 | 2.5014 | 44.4535184946087-6.97011898629907i | 33.0636 | -8.9112 | 0.0778999108455512-0.551838888327296i | -5.0781 | 98.035 | -0.383457585407179-25.0741518759173i | 27.9855 | 89.1238 | nF | 1e-09
-0.3 | 0.50119 | 3.1491 | 43.8382705964842-8.65341364261667i | 33.0031 | -11.1663 | 0.0778750222136942-0.439186720898463i | -7.0126 | 100.055 | -0.386558065767695-19.9270710927725i | 25.9905 | 88.8887 | uC | 1e-06
-0.2 | 0.63096 | 3.9644 | 42.8973044460388-10.6601681219518i | 32.9088 | -13.9556 | 0.0778356089507518-0.349921969229986i | -8.9108 | 102.5405 | -0.391289207652874-15.8404499237057i | 23.998 | 88.585 | MΩ | 1000000
-0.1 | 0.79433 | 4.9909 | 41.4859954712808-12.9788306734924i | 32.7636 | -17.3722 | 0.0777732247932828-0.279290088173669i | -10.7545 | 105.5608 | -0.398359111629777-12.5960328486699i | 22.009 | 88.1886 | mH | 0.001
0 | 1 | 6.2832 | 39.4300147423285-15.5296257716221i | 32.5428 | -21.4971 | 0.0776745571460435-0.223527939538248i | -12.5183 | 109.162 | -0.40859631715843-10.01996675577i | 20.0245 | 87.6649
0.1 | 1.2589 | 7.9101 | 36.558531620356-18.1268689424265i | 32.2144 | -26.3737 | 0.0775186912511314-0.179662547160217i | -14.1694 | 113.3387 | -0.422749920962672-7.97337006824818i | 18.045 | 86.965
0.2 | 1.5849 | 9.9582 | 32.7755883790731-20.4590068466277i | 31.74 | -31.973 | 0.0772729377379708-0.145351118947816i | -15.6706 | 117.9964 | -0.441073537576889-6.34489600731149i | 16.0694 | 86.0234
0.3 | 1.9953 | 12.5366 | 28.1577472485994-22.1274800149144i | 31.0805 | -38.1617 | 0.0768866205106831-0.118753067353451i | -16.9867 | 122.921 | -0.462752097434477-5.04512601429882i | 14.0938 | 84.7593
0.4 | 2.5119 | 15.7826 | 23.0178615196544-22.7718871975535i | 30.2052 | -44.6922 | 0.0762821990773841-0.0984258395475214i | -18.0948 | 127.7765 | -0.485489020722722-4.00264197723208i | 12.1104 | 83.0843
0.5 | 3.1623 | 19.8692 | 17.8529254622314-22.2353230044276i | 29.1016 | -51.2387 | 0.0753434818875936-0.0832366294839122i | -18.9946 | 132.1505 | -0.50569177617046-3.16130399795254i | 10.1071 | 80.9118
0.6 | 3.9811 | 25.0138 | 13.1694550523017-20.6491346034607i | 27.7802 | -57.4714 | 0.0739021348802703-0.0722815469967744i | -19.7118 | 135.6352 | -0.519300549707908-2.47792371491066i | 8.0684 | 78.1638
0.7 | 5.0119 | 31.4905 | 9.30194056500975-18.3614769225226i | 26.2703 | -63.1332 | 0.0717273920650596-0.0648032599382628i | -20.2945 | 137.9033 | -0.52267962398831-1.91981692647992i | 5.9757 | 74.7701
0.8 | 6.3096 | 39.6442 | 6.34753900912754-15.7739125737061i | 24.6106 | -68.0798 | 0.0685311550835427-0.0601000202578541i | -20.8048 | 138.7501 | -0.513008284992-1.46249167189898i | 3.8058 | 70.6703
0.9 | 7.9433 | 49.9091 | 4.22217867498656-13.2090218574642i | 22.8399 | -72.2739 | 0.0640104632627706-0.057429127425268i | -21.3104 | 138.1021 | -0.488318986451381-1.0879916454824i | 1.5295 | 65.8282
1 | 10 | 62.8319 | 2.75838013644225-10.8639602431694i | 20.9911 | -75.7535 | 0.05795171203688-0.0559333390315789i | -21.8796 | 136.0153 | -0.447804720151437-0.783870506941863i | -0.88852 | 60.2618
1.1 | 12.5893 | 79.1006 | 1.78020776447708-8.82682958168868i | 19.0892 | -78.5975 | 0.0503921741723314-0.0546532558513299i | -22.5756 | 132.6771 | -0.392706435753653-0.542097284090433i | -3.4864 | 54.0797
1.2 | 15.8489 | 99.5818 | 1.13967410536565-7.11401426419165i | 17.1523 | -80.8985 | 0.0417588589344763-0.0526872368020651i | -23.4489 | 128.3996 | -0.327226263953495-0.357119397582813i | -6.2965 | 47.5012
1.3 | 19.9526 | 125.366 | 0.725787877497168-5.70353040411802i | 15.1926 | -82.748 | 0.0328414799821531-0.0494604471624775i | -24.5285 | 123.584 | -0.258263216142351-0.223210172560559i | -9.3359 | 40.836
1.4 | 25.1189 | 157.8265 | 0.46065015698133-4.55727540256382i | 13.2183 | -84.2281 | 0.0245370340003405-0.0449167984863944i | -25.8177 | 118.6468 | -0.193395232339848-0.13251295177548i | -12.5994 | 34.4186
1.5 | 31.6228 | 198.6918 | 0.29173950215514-3.63353450239502i | 11.2345 | -85.4095 | 0.017516902388456-0.0394584343478015i | -27.296 | 113.938 | -0.138263210231117-0.0751598531959895i | -16.0615 | 28.5285
1.6 | 39.8107 | 250.1381 | 0.184511336478808-2.89305776714689i | 9.2448 | -86.3508 | 0.0120520008365527-0.0336801734837167i | -28.9292 | 109.6891 | -0.0952149567143253-0.0410815084521683i | -19.6845 | 23.3383
1.7 | 50.1187 | 314.9052 | 0.11659309130645-2.30147821348362i | 7.2513 | -87.0999 | 0.00806448960552111-0.028107740899337i | -30.6799 | 106.0089 | -0.0637490895371502-0.0218374155310664i | -23.4287 | 18.909
1.8 | 63.0957 | 396.4422 | 0.0736348303214349-1.82985779874655i | 5.2554 | -87.6956 | 0.00529035478296663-0.0230753651751218i | -32.5146 | 102.9127 | -0.0418350825478373-0.0113797475570228i | -27.2592 | 15.2171
1.9 | 79.4328 | 499.0911 | 0.0464881732835135-1.45437544046492i | 3.258 | -88.1692 | 0.00342374903102515-0.0187295161355819i | -34.4067 | 100.3593 | -0.0270805844411482-0.00585011749666584i | -31.1488 | 12.1901
2 | 100 | 628.3185 | 0.0293431071329323-1.15568679273626i | 1.2596 | -88.5456 | 0.00219583582835856-0.0150864506619574i | -36.3372 | 98.2813 | -0.0173707791333335-0.00298038180388059i | -35.0776 | 9.7357
2.1 | 125.8925 | 791.0062 | 0.0185186518465447-0.918212959149125i | -0.73937 | -88.8446 | 0.0014000347048176-0.0120912210918979i | -38.2928 | 96.6048 | -0.0110763891432463-0.0015094431230225i | -39.0321 | 7.7602
2.2 | 158.4893 | 995.8178 | 0.0116862328949387-0.729471935159807i | -2.7387 | -89.0822 | 0.000889256969190588-0.00965927022294012i | -40.2645 | 95.26 | -0.00703577447771423-0.000761568483590222i | -43.0032 | 6.1778
2.3 | 199.5262 | 1253.6603 | 0.00737421272716078-0.579495026023766i | -4.7383 | -89.2709 | 0.000563455623016574-0.007700432745644i | -42.2465 | 94.185 | -0.00445820743270479-0.000383304360080798i | -46.9848 | 4.914
2.4 | 251.1886 | 1578.2648 | 0.00465309170234098-0.460336766189614i | -6.738 | -89.4209 | 0.000356467466552299-0.00613070134338208i | -44.2351 | 93.3277 | -0.00282052855507606-0.000192621796354907i | -50.9732 | 3.9068
2.5 | 316.2278 | 1986.9177 | 0.00293601307762184-0.36567227743293i | -8.7379 | -89.54 | 0.000225296021722814-0.004876851659752i | -46.228 | 92.645 | -0.00178266798105796-9.67030096106125e-05i | -54.9658 | 3.105
2.6 | 398.1072 | 2501.3811 | 0.00185254308539738-0.290470724697109i | -10.7378 | -89.6346 | 0.000142303979948961-0.0038773703673002i | -48.2234 | 92.1019 | -0.00112599895625471-4.8518135846524e-05i | -58.9612 | 2.4673
2.7 | 501.1872 | 3149.0523 | 0.00116889321119293-0.23073256136409i | -12.7377 | -89.7097 | 8.98482794336943e-05-0.00308168677223167i | -50.2205 | 91.67 | -0.000710940459234981-2.43330863949774e-05i | -62.9583 | 1.9603
2.8 | 630.9573 | 3964.4219 | 0.000737528741673772-0.183279124004258i | -14.7377 | -89.7694 | 5.67145589772695e-05-0.00244876491846669i | -52.2187 | 91.3268 | -0.000448765660531616-1.22006291966134e-05i | -66.9564 | 1.5573
2.9 | 794.3282 | 4990.9115 | 0.000465351957208964-0.145584653027659i | -16.7376 | -89.8169 | 3.57940793979241e-05-0.00194557153993674i | -54.2176 | 91.054 | -0.000283228700737274-6.11644415359087e-06i | -70.9552 | 1.2371
3 | 1000 | 6283.1853 | 0.000293618342270145-0.115642436477317i | -18.7376 | -89.8545 | 2.25883655169289e-05-0.0015456472502047i | -56.2169 | 90.8373 | -0.000178735781589699-3.06600400775737e-06i | -74.9545 | 0.98275