## SCHEMATIC
Typical Schematic for a CRM/DCM Boost PFC Converter Using the UCC28056
RECOMMENDED BILL OF MATERIALS
| Reference Designator | Description/Comments
| FUSE | Type: | Fast Acting
|  | Voltage Rating: | 350 | VRMS
|  | Current Rating: | 2 | A
| DB1 | DC Blocking Voltage: | 600 | V
|  | Current Rating: | 2 | A
|  | Power Dissipation: | 2.0791 | W
| CIN | Type: | Film Capacitor
|  | Value: | 0.22 | µF
|  | Volatge Rating: | 305 | VRMS
| LBST | Inductor Value: | 300 | µH
|  | Peak Current Rating: | 6.5167 | µH
|  | RMS Current: | 2.6604 | A
|  | Saturated Current: | 7.3333 | A
| D1 | Type: | Diode
|  | Current Rating: | 2 | A
|  | Volatge Rating: | #VALUE! | V
|  | Power Dissipation: | 0.30864 | W
| Q1 | Type: | MOSFET, Nchannel
|  | RMS Drain Current Rating: | 1.5 | A
|  | Peak Current Rating: | 1.1137 | A
|  | Voltage Rating: | #VALUE! | V
|  | Power Dissipation: | 2.6158 | W
| RCS | Type: | Resistor, Low Inductance
|  | Value: | 0.075 | W
|  | Power Dissipation: | 0.083528 | W
| RCS_FILTER | Type: | Resistor, Chip, 1/16W
|  | Value: | 3000 | W
| CCS_FILTER | Type: | Capacitor, Ceramic, 100V, X7R, ±10%
|  | Value: | 10 | pF
| RZC1 | Type: | Resistor, Low Inductance
|  | Value: | 9.1 | MW
|  | Power Dissipation: | 0.083528 | 0
| RZC2 | Type: | Resistor, Low Inductance
|  | Value: | 17.8 | kW
|  | Power Dissipation: | 0.083528 | 0
| COUT | Type: | Capacitor, Aluminum, ±20%
|  | Value: | 100 | µF
|  | Voltage Rating: | #VALUE! | V
|  | 2 x fLINE Ripple Current Rating: | 0.17459 | ARMS
|  | HF Ripple Current Rating: | 0.97301 | ARMS
| ROS1 | Type: | Resistor, Chip, Total Voltage Rating 400V, ±1%
|  | Value: | 9.1 | MW
| ROS2 | Type: | Resistor, Chip, 1/10W, ±1%
|  | Value: | 34 | kW
| ROS3 | Type: | Resistor, Chip, 1/10W, ±1%
|  | Value: | 51 | kW
| CVOSNS | Type: | Capacitor, Ceramic, 50V, X7R, ±10%
|  | Value: | 2200 | pF
| CZ | Type: | Capacitor, Ceramic, 10V, X5R, ±10%
|  | Value: | 0.33 | mF
| RZ | Type: | Resistor, Chip, 1/10W, ±1%
|  | Value: | 274 | kW
| CP | Type: | Capacitor, Ceramic, 10V, X5R, ±10%
|  | Value: | 0.033 | mF
| CVCC | Type: | Ceramic, Low ESR/ESL, placed close to the VCC and GND pins with short traces
|  | Values: | 0.1 | mF min
|  |  | 1 | mF max
| RGATE | Type: | Resistor, Chip, 1/10W, ±1%
|  | Value: | As Needed
| RDG | Type: | Resistor, Chip, 1/10W, ±1%
|  | Value: | As Needed

## DESIGN INPUTS AND CALCULATIONS
UCC28056X DESIGN CALCULATOR TOOL
TI Literature Number: |  | Rev A
UCC28056X 6-Pin Single-Phase Transition-Mode PFC Controller
Please enter design parameters into the | shaded | cells;
Calculated results will be in RED |  |  |  |  | COMP | 0.1 | 0.2 | 0.25 | 0.5 | 0.75 | 1
Be sure to ENABLE EDITING before attempting to use this design calculator |  |  |  |  | VFF_F | 90 | 104.96 | 122.4 | 142.74 | 166.46 | 194.12 | 226.38 | 264 | alpha | TONn(0.1) | TONn(0.2) | TONn(0.25) | TONn(0.5) | TONn(0.75) | TONn(1) | TDCHn(0.1) | TDCHn(0.2) | TDCHn(0.25) | TDCHn(0.5) | TDCHn(0.75) | TDCHn(1) | Freq(0.1)
This spreadsheet guides the user through the design process of a Transition-Mode PFC BOOST CONVERTER using the UCC28056X. User interaction is required in order to get the best possible results. Enter the desired specification where prompted, the highlighted cells are for user inputs; calculations for the design are based upon the inputs. |  |  |  |  | TDCMCoe | 0.15 | 0.45 | 0.16 | 0.52 |  |  |  |  | 0.01 | 0.32098 | 0.30774 | 0.29968 | 0.27033 | 0.40549 | 0.54066 | 0.0010894 | 0.0010445 | 0.0010171 | 0.00091751 | 0.0013763 | 0.001835 | 40858.9222 | 88901.5589 | 117182.0677 | 288022.4357 | 192014.9572 | 144011.2179
[5 empty] | VFF_select_index | -1 | -1 | 1 | 1 | 1 | 1 | 1 | 1 | 0.02 | 0.32048 | 0.30732 | 0.29932 | 0.27033 | 0.40549 | 0.54066 | 0.0021754 | 0.002086 | 0.0020317 | 0.0018349 | 0.0027524 | 0.0036699 | 40846.334 | 88837.9775 | 117067.4725 | 287051.5593 | 191367.7062 | 143525.7797
[6 empty] | -90 | -104.96 | 122.4 | 142.74 | 166.46 | 194.12 | 226.38 | 264 | 0.03 | 0.31998 | 0.30691 | 0.29896 | 0.27033 | 0.40549 | 0.54066 | 0.0032577 | 0.0031246 | 0.0030436 | 0.0027522 | 0.0041282 | 0.0055043 | 40833.8462 | 88774.8506 | 116953.6543 | 286087.3984 | 190724.9323 | 143043.6992
[14 empty] | 0.04 | 0.31949 | 0.3065 | 0.29859 | 0.27033 | 0.40549 | 0.54066 | 0.0043363 | 0.00416 | 0.0040528 | 0.0036691 | 0.0055037 | 0.0073383 | 40821.46 | 88712.1837 | 116840.6214 | 285129.9792 | 190086.6528 | 142564.9896
[6 empty] | 264 | [7 empty] | 0.05 | 0.31899 | 0.30608 | 0.29823 | 0.27033 | 0.40549 | 0.54066 | 0.0054111 | 0.0051922 | 0.005059 | 0.0045857 | 0.0068786 | 0.0091714 | 40809.1766 | 88649.9818 | 116728.3823 | 284179.3261 | 189452.8841 | 142089.6631
WHERE APPLICABLE, A RECOMMENDED VALUE IS GIVEN THAT WILL BE THE BEST CHOICE TO MEET THE GIVEN SPECIFICATION. IT IS IN THE BEST INTEREST OF THE USER TO USE A VALUE AS CLOSE AS POSSIBLE TO THE SUGGESTED RECOMMENDED VALUE. FOR ACCURATE RESULTS, THE USER MUST ENTER THE ACTUAL VALUE USED IN THE APPROPRIATE CELL. | [5 empty] | 226.38 | [7 empty] | 0.06 | 0.31849 | 0.30567 | 0.29787 | 0.27033 | 0.40549 | 0.54066 | 0.006482 | 0.0062211 | 0.0060623 | 0.0055019 | 0.0082528 | 0.011004 | 40796.9974 | 88588.2501 | 116616.945 | 283235.462 | 188823.6413 | 141617.731
[6 empty] | 194.12 | [7 empty] | 0.07 | 0.31799 | 0.30525 | 0.2975 | 0.27033 | 0.40549 | 0.54066 | 0.0075488 | 0.0072465 | 0.0070625 | 0.0064174 | 0.0096262 | 0.012835 | 40784.9233 | 88526.9932 | 116506.3171 | 282298.4081 | 188198.9387 | 141149.2041
[6 empty] | 166.46 | [7 empty] | 0.08 | 0.31749 | 0.30484 | 0.29714 | 0.27033 | 0.40549 | 0.54066 | 0.0086115 | 0.0082684 | 0.0080595 | 0.0073324 | 0.010999 | 0.014665 | 40772.9557 | 88466.216 | 116396.5062 | 281368.1844 | 187578.7896 | 140684.0922
[6 empty] | 142.74 | [7 empty] | 0.09 | 0.31699 | 0.30442 | 0.29677 | 0.27033 | 0.40549 | 0.54066 | 0.0096699 | 0.0092866 | 0.0090533 | 0.0082466 | 0.01237 | 0.016493 | 40761.0955 | 88405.9229 | 116287.5196 | 280444.8092 | 186963.2061 | 140222.4046
[6 empty] | 122.4 | [7 empty] | 0.1 | 0.31648 | 0.304 | 0.29641 | 0.27033 | 0.40549 | 0.54066 | 0.010724 | 0.010301 | 0.010044 | 0.00916 | 0.01374 | 0.01832 | 40749.3438 | 88346.1182 | 116179.3642 | 279528.2995 | 186352.1997 | 139764.1498
Disclaimer | [5 empty] | 122.4 | [7 empty] | 0.11 | 0.31598 | 0.30359 | 0.29604 | 0.27033 | 0.40549 | 0.54066 | 0.011774 | 0.011312 | 0.011031 | 0.010072 | 0.015109 | 0.020145 | 40737.7016 | 88286.8063 | 116072.0466 | 278618.6709 | 185745.7806 | 139309.3354
This product is designed as an aid for customers of Texas Instruments. No warranties, either expressed or implied, with respect to this software or its fitness for any particular purpose, are claimed by Texas Instruments or the author. The software is licensed solely on an "as is" basis. The entire risk as to its quality and performance is with the customer. |  |  |  |  | VFF value | 122.4 | [7 empty] | 0.12 | 0.31548 | 0.30317 | 0.29568 | 0.27033 | 0.40549 | 0.54066 | 0.012819 | 0.012318 | 0.012014 | 0.010984 | 0.016476 | 0.021968 | 40726.17 | 88227.9911 | 115965.5735 | 277715.9375 | 185143.9584 | 138857.9688
[5 empty] | TDCM | 0.15 | 0.45 | [6 empty] | 0.13 | 0.31498 | 0.30275 | 0.29531 | 0.27033 | 0.40549 | 0.54066 | 0.013859 | 0.013321 | 0.012994 | 0.011894 | 0.017841 | 0.023789 | 40714.7498 | 88169.6765 | 115859.951 | 276820.1124 | 184546.7416 | 138410.0562
[6 empty] | 1.59 | 0.57 | 0.366 | -0.042 | -0.178 | -0.246 |  |  | 0.14 | 0.31448 | 0.30234 | 0.29495 | 0.27033 | 0.40549 | 0.54066 | 0.014894 | 0.014319 | 0.013969 | 0.012803 | 0.019205 | 0.025607 | 40703.442 | 88111.8662 | 115755.185 | 275931.2072 | 183954.1381 | 137965.6036
[6 empty] | 1.59 | [7 empty] | 0.15 | 0.31397 | 0.30192 | 0.29458 | 0.27033 | 0.40549 | 0.54066 | 0.015925 | 0.015314 | 0.014941 | 0.013711 | 0.020567 | 0.027423 | 40692.2474 | 88054.5639 | 115651.2812 | 275049.2323 | 183366.1548 | 137524.6161
Select Which Device You Are Using |  | UCC28056A |  | Refer datasheet for the difference of UCC28056A/B devices |  | 1.59 | 0.57 | 0.366 | -0.042 | -0.178 | -0.246 |  |  | 0.16 | 0.31347 | 0.3015 | 0.29422 | 0.27033 | 0.40549 | 0.54066 | 0.016951 | 0.016304 | 0.015909 | 0.014618 | 0.021927 | 0.029236 | 40681.1669 | 87997.7729 | 115548.2452 | 274174.1969 | 182782.7979 | 137087.0984
[5 empty] | TDCMn | 1.59 | 0.57 | 0.366 | 0 | 0 | 0 |  |  | 0.17 | 0.31297 | 0.30109 | 0.29385 | 0.27033 | 0.40549 | 0.54066 | 0.017971 | 0.017289 | 0.016874 | 0.015523 | 0.023284 | 0.031046 | 40670.2012 | 87941.4966 | 115446.082 | 273306.1091 | 182204.0727 | 136653.0545
INPUT: | [13 empty] | 0.18 | 0.31247 | 0.30067 | 0.29348 | 0.27033 | 0.40549 | 0.54066 | 0.018987 | 0.01827 | 0.017833 | 0.016426 | 0.02464 | 0.032853 | 40659.3512 | 87885.7379 | 115344.7967 | 272444.9758 | 181629.9839 | 136222.4879
Minimum AC Input Voltage: | VIN_RMS(min) | 108 | VRMS |  | VFF_select_index | -1 | -1 | -1 | -1 | -1 | -1 | -1 | -1 | 0.19 | 0.31196 | 0.30025 | 0.29312 | 0.27033 | 0.40549 | 0.54066 | 0.019997 | 0.019246 | 0.018789 | 0.017328 | 0.025992 | 0.034657 | 40648.6174 | 87830.4999 | 115244.394 | 271590.8029 | 181060.5353 | 135795.4014
Maximum AC Input Voltage: | VIN_RMS(max) | 305 | VRMS |  |  | -90 | -104.96 | -122.4 | -142.74 | -166.46 | -194.12 | -226.38 | -264 | 0.2 | 0.31146 | 0.29983 | 0.29275 | 0.27033 | 0.40549 | 0.54066 | 0.021002 | 0.020218 | 0.01974 | 0.018228 | 0.027343 | 0.036457 | 40638.0006 | 87775.7854 | 115144.8784 | 270743.5951 | 180495.73 | 135371.7975
Minimum Line Frequency: | fLINE(min): | 47 | Hz | [10 empty] | 0.21 | 0.31096 | 0.29942 | 0.29239 | 0.27033 | 0.40549 | 0.54066 | 0.022001 | 0.021185 | 0.020687 | 0.019127 | 0.02869 | 0.038253 | 40627.5015 | 87721.597 | 115046.254 | 269903.3561 | 179935.5708 | 134951.6781
Maximum Line Frequency: | fLINE(max): | 63 | Hz |  |  | 264 | [7 empty] | 0.22 | 0.31045 | 0.299 | 0.29202 | 0.27033 | 0.40549 | 0.54066 | 0.022995 | 0.022147 | 0.02163 | 0.020023 | 0.030035 | 0.040046 | 40617.1205 | 87667.9372 | 114948.5249 | 269070.0888 | 179380.0592 | 134535.0444
Target Power Factor, VIN(nom), Full Load: | PF | 0.99 |  |  |  | 264 | [7 empty] | 0.23 | 0.30995 | 0.29858 | 0.29166 | 0.27033 | 0.40549 | 0.54066 | 0.023984 | 0.023104 | 0.022568 | 0.020918 | 0.031376 | 0.041835 | 40606.8584 | 87614.8084 | 114851.6948 | 268243.7948 | 178829.1965 | 134121.8974
Predicted Efficiency: | h | 0.9 |  |  |  | 264 | [7 empty] | 0.24 | 0.30945 | 0.29817 | 0.29129 | 0.27033 | 0.40549 | 0.54066 | 0.024966 | 0.024056 | 0.023501 | 0.02181 | 0.032715 | 0.04362 | 40596.7156 | 87562.2127 | 114755.7672 | 267424.475 | 178282.9833 | 133712.2375
Minimum Rectified AC Line Voltage: | VIN_PEAK(min) | 152.7351 | V |  |  | 264 | [7 empty] | 0.25 | 0.30895 | 0.29775 | 0.29093 | 0.27033 | 0.40549 | 0.54066 | 0.025943 | 0.025003 | 0.02443 | 0.0227 | 0.03405 | 0.0454 | 40586.6925 | 87510.1522 | 114660.7455 | 266612.1294 | 177741.4196 | 133306.0647
Maximum Rectified AC Line Voltage: | VIN_PEAK(max) | 431.3351 | V |  |  | 264 | [7 empty] | 0.26 | 0.30845 | 0.29734 | 0.29056 | 0.27033 | 0.40549 | 0.54066 | 0.026914 | 0.025944 | 0.025353 | 0.023588 | 0.035382 | 0.047176 | 40576.7898 | 87458.6288 | 114566.6327 | 265806.7569 | 177204.5046 | 132903.3785
[6 empty] | 264 | [7 empty] | 0.27 | 0.30795 | 0.29692 | 0.2902 | 0.27033 | 0.40549 | 0.54066 | 0.027879 | 0.026881 | 0.026272 | 0.024473 | 0.03671 | 0.048947 | 40567.0076 | 87407.6442 | 114473.4316 | 265008.3558 | 176672.2372 | 132504.1779
[6 empty] | 264 | [7 empty] | 0.28 | 0.30745 | 0.29651 | 0.28984 | 0.27033 | 0.40549 | 0.54066 | 0.028838 | 0.027812 | 0.027186 | 0.025356 | 0.038035 | 0.050713 | 40557.3465 | 87357.2001 | 114381.1448 | 264216.9235 | 176144.6157 | 132108.4618
OUTPUT: |  |  |  |  | VFF value | 264 | [7 empty] | 0.29 | 0.30695 | 0.29609 | 0.28947 | 0.27033 | 0.40549 | 0.54066 | 0.029791 | 0.028737 | 0.028095 | 0.026237 | 0.039355 | 0.052474 | 40547.8068 | 87307.2979 | 114289.7748 | 263432.4566 | 175621.6377 | 131716.2283
Maximum Output Power of PFC Stage: | POUT | 111.111 | W | Good! Output voltage peak-peak ripple ≤5% VOUT | TDCM | 0.16 | 0.52 | [6 empty] | 0.3 | 0.30645 | 0.29568 | 0.28911 | 0.27033 | 0.40549 | 0.54066 | 0.030738 | 0.029657 | 0.028999 | 0.027115 | 0.040672 | 0.05423 | 40538.3887 | 87257.9388 | 114199.3235 | 262654.9509 | 175103.3006 | 131327.4754
Output Voltage (Note: Must be > VIN_RECTIFIED(max)): | VOUT | 450 | V |  |  | 4.1733 | 1.8267 | 1.3573 | 0.41867 | 0.10578 | -0.050667 |  |  | 0.31 | 0.30595 | 0.29526 | 0.28875 | 0.27033 | 0.40549 | 0.54066 | 0.031678 | 0.030572 | 0.029897 | 0.02799 | 0.041985 | 0.05598 | 40529.0925 | 87209.1242 | 114109.7931 | 261884.4014 | 174589.601 | 130942.2007
Maximum Output Voltage Allowed Peak to Peak Low Frequency Ripple Factor (i.e. 0.02 for 2%, 0.05 for 5%). Not recommended to be > 5%: | VOUT_ripple_factor | 0.05 |  |  |  | 4.1733 | [7 empty] | 0.32 | 0.30545 | 0.29485 | 0.28839 | 0.27033 | 0.40549 | 0.54066 | 0.032612 | 0.03148 | 0.030791 | 0.028862 | 0.043293 | 0.057725 | 40519.9184 | 87160.8549 | 114021.1852 | 261120.8027 | 174080.5351 | 130560.4013
Maximum Output Voltage Allowed Peak to Peak Low Frequency Ripple | ΔVPPK | 22.5 | V |  |  | 4.1733 | 1.8267 | 1.3573 | 0.41867 | 0.10578 | -0.050667 |  |  | 0.33 | 0.30495 | 0.29444 | 0.28803 | 0.27033 | 0.40549 | 0.54066 | 0.03354 | 0.032384 | 0.031678 | 0.029732 | 0.044598 | 0.059464 | 40510.8667 | 87113.1319 | 113933.5014 | 260364.1483 | 173576.0989 | 130182.0742
Maximum Ambient Temperature: | TAMB(max) | 50 | °C |  | TDCMn | 4.1733 | 1.8267 | 1.3573 | 0.41867 | 0.10578 | 0 |  |  | 0.34 | 0.30446 | 0.29403 | 0.28767 | 0.27033 | 0.40549 | 0.54066 | 0.034461 | 0.033281 | 0.032561 | 0.030598 | 0.045897 | 0.061197 | 40501.9374 | 87065.9559 | 113846.7428 | 259614.4314 | 173076.2876 | 129807.2157
Maximum Average Output Current of PFC Stage: | IOUT | 0.24691 | A | [10 empty] | 0.35 | 0.30396 | 0.29362 | 0.28731 | 0.27033 | 0.40549 | 0.54066 | 0.035376 | 0.034172 | 0.033438 | 0.031462 | 0.047193 | 0.062924 | 40493.1307 | 87019.3276 | 113760.9107 | 258871.6443 | 172581.0962 | 129435.8222
Minimum Equivalent Load Resistor | RLOAD | 1822.5018 | W | [10 empty] | 0.36 | 0.30347 | 0.29321 | 0.28695 | 0.27033 | 0.40549 | 0.54066 | 0.036285 | 0.035058 | 0.03431 | 0.032322 | 0.048483 | 0.064644 | 40484.4467 | 86973.2473 | 113676.0058 | 258135.7789 | 172090.5192 | 129067.8894
[14 empty] | 0.37 | 0.30298 | 0.2928 | 0.28659 | 0.27033 | 0.40549 | 0.54066 | 0.037186 | 0.035937 | 0.035175 | 0.033179 | 0.049769 | 0.066358 | 40475.8853 | 86927.7155 | 113592.0289 | 257406.8263 | 171604.5509 | 128703.4131
[14 empty] | 0.38 | 0.30248 | 0.29239 | 0.28624 | 0.27033 | 0.40549 | 0.54066 | 0.038081 | 0.03681 | 0.036036 | 0.034033 | 0.051049 | 0.068066 | 40467.4466 | 86882.7322 | 113508.9804 | 256684.7773 | 171123.1848 | 128342.3886
LINE CURRENT: | [13 empty] | 0.39 | 0.30199 | 0.29198 | 0.28588 | 0.27033 | 0.40549 | 0.54066 | 0.038969 | 0.037678 | 0.03689 | 0.034883 | 0.052325 | 0.069767 | 40459.1306 | 86838.2977 | 113426.8605 | 255969.6219 | 170646.4146 | 127984.8109
Maximum Input Power Drawn from the Line: | PIN | 123.4567 | W | [10 empty] | 0.4 | 0.3015 | 0.29158 | 0.28552 | 0.27033 | 0.40549 | 0.54066 | 0.03985 | 0.038539 | 0.037739 | 0.03573 | 0.053595 | 0.07146 | 40450.9371 | 86794.4117 | 113345.6694 | 255261.3497 | 170174.2331 | 127630.6749
Minimum Equivalent Input Resistance | RIN(min) | 94.4785 | W | [10 empty] | 0.41 | 0.30101 | 0.29117 | 0.28517 | 0.27033 | 0.40549 | 0.54066 | 0.040725 | 0.039393 | 0.038581 | 0.036573 | 0.05486 | 0.073147 | 40442.8661 | 86751.0741 | 113265.4069 | 254559.9499 | 169706.6333 | 127279.975
Maximum RMS AC Line Current: | IIN_RMS(max) | 1.1547 | A | [10 empty] | 0.42 | 0.30053 | 0.29077 | 0.28482 | 0.27033 | 0.40549 | 0.54066 | 0.041592 | 0.040242 | 0.039418 | 0.037413 | 0.05612 | 0.074826 | 40434.9174 | 86708.2845 | 113186.0728 | 253865.4112 | 169243.6074 | 126932.7056
Maximum Peak AC Line Current, assuming sinusoidal: | IIN_PEAK(max) | 1.6329 | A | [10 empty] | 0.43 | 0.30004 | 0.29036 | 0.28446 | 0.27033 | 0.40549 | 0.54066 | 0.042453 | 0.041084 | 0.040249 | 0.038249 | 0.057373 | 0.076498 | 40427.0909 | 86666.0425 | 113107.6664 | 253177.7216 | 168785.1477 | 126588.8608
Maximum Average AC Line Current, assuming sinusoidal: | IIN_AVG(max) | 1.0396 | A | [10 empty] | 0.44 | 0.29955 | 0.28996 | 0.28411 | 0.27033 | 0.40549 | 0.54066 | 0.043306 | 0.04192 | 0.041074 | 0.039081 | 0.058622 | 0.078162 | 40419.3863 | 86624.3475 | 113030.187 | 252496.8689 | 168331.246 | 126248.4345
Minimum Input Fuse Rating: | IFUSE | 1.732 | A | [10 empty] | 0.45 | 0.29907 | 0.28956 | 0.28376 | 0.27033 | 0.40549 | 0.54066 | 0.044152 | 0.042749 | 0.041893 | 0.039909 | 0.059864 | 0.079818 | 40411.8034 | 86583.1987 | 112953.6339 | 251822.8406 | 167881.8937 | 125911.4203
[14 empty] | 0.46 | 0.29859 | 0.28916 | 0.28341 | 0.27033 | 0.40549 | 0.54066 | 0.044992 | 0.043571 | 0.042705 | 0.040733 | 0.0611 | 0.081467 | 40404.3418 | 86542.5954 | 112878.0059 | 251155.6235 | 167437.0823 | 125577.8117
[14 empty] | 0.47 | 0.29811 | 0.28877 | 0.28307 | 0.27033 | 0.40549 | 0.54066 | 0.045823 | 0.044387 | 0.043511 | 0.041553 | 0.06233 | 0.083107 | 40397.0014 | 86502.5365 | 112803.3019 | 250495.2042 | 166996.8028 | 125247.6021
BOOST INDUCTOR DESIGN: | [13 empty] | 0.48 | 0.29763 | 0.28837 | 0.28272 | 0.27033 | 0.40549 | 0.54066 | 0.046648 | 0.045197 | 0.044311 | 0.042369 | 0.063554 | 0.084739 | 40389.7817 | 86463.021 | 112729.5202 | 249841.569 | 166561.046 | 124920.7845
Maximum ON time when GFF=GFF0 | TON(max0) | 12.8 | µs | [10 empty] | 0.49 | 0.29715 | 0.28797 | 0.28237 | 0.27033 | 0.40549 | 0.54066 | 0.047466 | 0.046 | 0.045105 | 0.043181 | 0.064772 | 0.086362 | 40382.6823 | 86424.0476 | 112656.6595 | 249194.7037 | 166129.8025 | 124597.3519
Maximum ON time when GFF=GFF1 | TON(max1) | 10.98 | µs | [10 empty] | 0.5 | 0.29668 | 0.28758 | 0.28203 | 0.27033 | 0.40549 | 0.54066 | 0.048276 | 0.046796 | 0.045893 | 0.043989 | 0.065983 | 0.087977 | 40375.7029 | 86385.615 | 112584.7178 | 248554.594 | 165703.0627 | 124277.297
Feed-Forward Comparator Falling Threshold Switching From GFF1 to GFF0 | VFF0_Fall | 0.331 | V | [10 empty] | 0.51 | 0.2962 | 0.28719 | 0.28169 | 0.27033 | 0.40549 | 0.54066 | 0.049078 | 0.047585 | 0.046673 | 0.044792 | 0.067187 | 0.089583 | 40368.8429 | 86347.7218 | 112513.6934 | 247921.2251 | 165280.8168 | 123960.6126
Initial ZCD/CS Pin Divider Ratio | KZC_initial | 401 | [11 empty] | 0.52 | 0.29573 | 0.2868 | 0.28134 | 0.27033 | 0.40549 | 0.54066 | 0.049874 | 0.048367 | 0.047448 | 0.04559 | 0.068385 | 0.09118 | 40362.1019 | 86310.3664 | 112443.5839 | 247294.5821 | 164863.0547 | 123647.291
Recommended Maximum Boost Inductor Value: | LBST(recommended) | 391.7171 | µH | [10 empty] | 0.53 | 0.29526 | 0.28641 | 0.281 | 0.27033 | 0.40549 | 0.54066 | 0.050662 | 0.049143 | 0.048216 | 0.046384 | 0.069576 | 0.092768 | 40355.4794 | 86273.5471 | 112374.3873 | 246674.6495 | 164449.7663 | 123337.3248
Actual Boost Inductor Value Used: | LBST(actual) | 300 | µH | [10 empty] | 0.54 | 0.29479 | 0.28602 | 0.28067 | 0.27033 | 0.40549 | 0.54066 | 0.051442 | 0.049911 | 0.048977 | 0.047173 | 0.07076 | 0.094347 | 40348.9749 | 86237.2622 | 112306.1011 | 246061.412 | 164040.9413 | 123030.706
DC resistance Value for Boost Inductor | DCR | 0.17 | W | [10 empty] | 0.55 | 0.29432 | 0.28563 | 0.28033 | 0.27033 | 0.40549 | 0.54066 | 0.052215 | 0.050673 | 0.049732 | 0.047958 | 0.071937 | 0.095916 | 40342.5877 | 86201.5098 | 112238.7226 | 245454.8538 | 163636.5692 | 122727.4269
Actual Maximum Inductor Peak Current: | IL_PEAK(max) | 6.5167 | A | [10 empty] | 0.56 | 0.29386 | 0.28525 | 0.27999 | 0.27033 | 0.40549 | 0.54066 | 0.05298 | 0.051428 | 0.05048 | 0.048738 | 0.073107 | 0.097475 | 40336.3172 | 86166.2878 | 112172.2493 | 244854.9589 | 163236.6393 | 122427.4794
Maximum Inductor RMS Current: | IL_RMS(max) | 2.6604 | A | [10 empty] | 0.57 | 0.2934 | 0.28487 | 0.27966 | 0.27033 | 0.40549 | 0.54066 | 0.053738 | 0.052175 | 0.051222 | 0.049513 | 0.074269 | 0.099025 | 40330.1629 | 86131.5941 | 112106.6781 | 244261.7111 | 162841.1408 | 122130.8556
Boost Inductor Power Dissipation: | PLBST | 1.2032 | W | [10 empty] | 0.58 | 0.29294 | 0.28449 | 0.27933 | 0.27033 | 0.40549 | 0.54066 | 0.054488 | 0.052916 | 0.051956 | 0.050283 | 0.075424 | 0.10057 | 40324.124 | 86097.4266 | 112042.006 | 243675.0942 | 162450.0628 | 121837.5471
[14 empty] | 0.59 | 0.29248 | 0.28411 | 0.279 | 0.27033 | 0.40549 | 0.54066 | 0.055231 | 0.053649 | 0.052684 | 0.051048 | 0.076571 | 0.1021 | 40318.1998 | 86063.7829 | 111978.2299 | 243095.0915 | 162063.3943 | 121547.5457
[14 empty] | 0.6 | 0.29202 | 0.28373 | 0.27867 | 0.27033 | 0.40549 | 0.54066 | 0.055965 | 0.054376 | 0.053405 | 0.051807 | 0.077711 | 0.10361 | 40312.3897 | 86030.6606 | 111915.3464 | 242521.6864 | 161681.1242 | 121260.8432
CURRENT SENSE RESISTOR: | [13 empty] | 0.61 | 0.29157 | 0.28336 | 0.27834 | 0.27033 | 0.40549 | 0.54066 | 0.056692 | 0.055095 | 0.05412 | 0.052562 | 0.078843 | 0.10512 | 40306.6928 | 85998.0572 | 111853.3522 | 241954.862 | 161303.2413 | 120977.431
Minimum OCP1 Threshold | VZCOCP1(min) | 0.45 | V | [10 empty] | 0.62 | 0.29112 | 0.28298 | 0.27801 | 0.27033 | 0.40549 | 0.54066 | 0.057412 | 0.055807 | 0.054827 | 0.053311 | 0.079967 | 0.10662 | 40301.1084 | 85965.97 | 111792.2435 | 241394.6013 | 160929.7342 | 120697.3007
Minimum OCP1 Threshold | VZCOCP1(max) | 0.55 | V | [10 empty] | 0.63 | 0.29067 | 0.28261 | 0.27769 | 0.27033 | 0.40549 | 0.54066 | 0.058123 | 0.056512 | 0.055528 | 0.054056 | 0.081083 | 0.10811 | 40295.6357 | 85934.3964 | 111732.0167 | 240840.8874 | 160560.5916 | 120420.4437
Recommanded Current Sense Resistor for OCP1: | RCS(recommanded) | 0.069053 | W | [10 empty] | 0.64 | 0.29023 | 0.28224 | 0.27737 | 0.27033 | 0.40549 | 0.54066 | 0.058827 | 0.057209 | 0.056221 | 0.054794 | 0.082191 | 0.10959 | 40290.2739 | 85903.3336 | 111672.6679 | 240293.7029 | 160195.8019 | 120146.8515
Actual Value for RCS - Current Sense Resistor: | RCS | 0.075 | W | [10 empty] | 0.65 | 0.28978 | 0.28188 | 0.27705 | 0.27033 | 0.40549 | 0.54066 | 0.059523 | 0.057899 | 0.056908 | 0.055527 | 0.083291 | 0.11105 | 40285.022 | 85872.7787 | 111614.1931 | 239753.0307 | 159835.3538 | 119876.5153
Recommanded Minimum Inductor Saturated Current: | IL_SAT(min) | 7.3333 | A | [10 empty] | 0.66 | 0.28934 | 0.28151 | 0.27673 | 0.27033 | 0.40549 | 0.54066 | 0.060212 | 0.058582 | 0.057587 | 0.056255 | 0.084383 | 0.11251 | 40279.8791 | 85842.7286 | 111556.5883 | 239218.8532 | 159479.2355 | 119609.4266
Power Dissipated in RCS: | PRsense | 0.083528 | W | [10 empty] | 0.67 | 0.2889 | 0.28115 | 0.27641 | 0.27033 | 0.40549 | 0.54066 | 0.060892 | 0.059258 | 0.05826 | 0.056977 | 0.085466 | 0.11395 | 40274.8445 | 85813.1804 | 111499.8492 | 238691.1532 | 159127.4355 | 119345.5766
Recommended Current Sense Filter Capacitor: | CCS_Fliter | 10 | pF | [10 empty] | 0.68 | 0.28847 | 0.28079 | 0.2761 | 0.27033 | 0.40549 | 0.54066 | 0.061565 | 0.059926 | 0.058925 | 0.057693 | 0.08654 | 0.11539 | 40269.9171 | 85784.1309 | 111443.9714 | 238169.9131 | 158779.942 | 119084.9565
Recommended Current Sense Filter Resistor: | RCS_Filter | 3000 | W | [10 empty] | 0.69 | 0.28804 | 0.28043 | 0.27579 | 0.27033 | 0.40549 | 0.54066 | 0.06223 | 0.060587 | 0.059583 | 0.058404 | 0.087606 | 0.11681 | 40265.096 | 85755.5769 | 111388.9506 | 237655.1153 | 158436.7435 | 118827.5576
Resistance of Thermistor at 25°C: | RNTC | 4.7 | W | [10 empty] | 0.7 | 0.28761 | 0.28008 | 0.27548 | 0.27033 | 0.40549 | 0.54066 | 0.062887 | 0.06124 | 0.060235 | 0.059109 | 0.088663 | 0.11822 | 40260.3801 | 85727.515 | 111334.7822 | 237146.7422 | 158097.8282 | 118573.3711
Maximum Inrush Current: | IINRUSH | 91.7734 | A | [10 empty] | 0.71 | 0.28718 | 0.27972 | 0.27517 | 0.27033 | 0.40549 | 0.54066 | 0.063536 | 0.061886 | 0.060879 | 0.059807 | 0.089711 | 0.11961 | 40255.7685 | 85699.9419 | 111281.4614 | 236644.7764 | 157763.1842 | 118322.3882
[14 empty] | 0.72 | 0.28676 | 0.27937 | 0.27486 | 0.27033 | 0.40549 | 0.54066 | 0.064177 | 0.062525 | 0.061515 | 0.0605 | 0.09075 | 0.121 | 40251.2602 | 85672.8541 | 111228.9836 | 236149.2 | 157432.8 | 118074.6
[14 empty] | 0.73 | 0.28634 | 0.27903 | 0.27456 | 0.27033 | 0.40549 | 0.54066 | 0.06481 | 0.063156 | 0.062145 | 0.061187 | 0.091781 | 0.12237 | 40246.8541 | 85646.2481 | 111177.3439 | 235659.9956 | 157106.6637 | 117829.9978
ZCD RESISTOR: | [13 empty] | 0.74 | 0.28592 | 0.27868 | 0.27426 | 0.27033 | 0.40549 | 0.54066 | 0.065435 | 0.063779 | 0.062767 | 0.061868 | 0.092802 | 0.12374 | 40242.5491 | 85620.1203 | 111126.5373 | 235177.1454 | 156784.7636 | 117588.5727
Line Rising Threshold at ZCD/CS Pin | VZCBOR | 0.3 | V | [10 empty] | 0.75 | 0.2855 | 0.27834 | 0.27396 | 0.27033 | 0.40549 | 0.54066 | 0.066053 | 0.064395 | 0.063383 | 0.062542 | 0.093813 | 0.12508 | 40238.3441 | 85594.467 | 111076.5588 | 234700.6318 | 156467.0879 | 117350.3159
Second Output Over-Voltage Protection Threshold | VOVP2TH | 1.125 | V | [10 empty] | 0.76 | 0.28509 | 0.278 | 0.27366 | 0.27033 | 0.40549 | 0.54066 | 0.066662 | 0.065004 | 0.06399 | 0.06321 | 0.094816 | 0.12642 | 40234.238 | 85569.2845 | 111027.4032 | 234230.4374 | 156153.6249 | 117115.2187
Recommended Value for the Top Divider Resistor: | RZC1(recommended) | 10 | MW | [10 empty] | 0.77 | 0.28468 | 0.27766 | 0.27337 | 0.27033 | 0.40549 | 0.54066 | 0.067264 | 0.065605 | 0.064591 | 0.063872 | 0.095808 | 0.12774 | 40230.2298 | 85544.569 | 110979.0654 | 233766.5444 | 155844.3629 | 116883.2722
Actual Value of the Top Divider Resistor: | RZC1(actual) | 9.1 | MW | [10 empty] | 0.78 | 0.28428 | 0.27733 | 0.27308 | 0.27033 | 0.40549 | 0.54066 | 0.067858 | 0.066198 | 0.065184 | 0.064528 | 0.096792 | 0.12906 | 40226.3181 | 85520.3166 | 110931.54 | 233308.9354 | 155539.2903 | 116654.4677
Recommended Value for the Bottom Divider Resistor: | RZC2(recommended) | 17.9093 | kW | [10 empty] | 0.79 | 0.28388 | 0.277 | 0.27279 | 0.27033 | 0.40549 | 0.54066 | 0.068443 | 0.066784 | 0.06577 | 0.065177 | 0.097765 | 0.13035 | 40222.502 | 85496.5235 | 110884.8215 | 232857.5929 | 155238.3953 | 116428.7965
Actual Value of the Bottom Divider Resistor: | RZC2(actual) | 17.8 | kW | [10 empty] | 0.8 | 0.28348 | 0.27667 | 0.2725 | 0.27033 | 0.40549 | 0.54066 | 0.069021 | 0.067362 | 0.066349 | 0.065819 | 0.098729 | 0.13164 | 40218.7801 | 85473.1855 | 110838.9047 | 232412.4995 | 154941.6664 | 116206.2498
Power dissipated in Drain Voltage Divider at Maximum Input Voltage and No Load | PRZC1+RZC2 | 0.020405 | W | [10 empty] | 0.81 | 0.28308 | 0.27634 | 0.27222 | 0.27033 | 0.40549 | 0.54066 | 0.069591 | 0.067933 | 0.06692 | 0.066455 | 0.099683 | 0.13291 | 40215.1513 | 85450.2988 | 110793.784 | 231973.6379 | 154649.0919 | 115986.8189
Ratio of Drain Resistor Divider | KZC | 512.236 | [11 empty] | 0.82 | 0.28269 | 0.27602 | 0.27194 | 0.27033 | 0.40549 | 0.54066 | 0.070153 | 0.068496 | 0.067484 | 0.067085 | 0.10063 | 0.13417 | 40211.6144 | 85427.8593 | 110749.4537 | 231540.9907 | 154360.6604 | 115770.4953
[14 empty] | 0.83 | 0.28231 | 0.2757 | 0.27166 | 0.27033 | 0.40549 | 0.54066 | 0.070707 | 0.069052 | 0.06804 | 0.067707 | 0.10156 | 0.13541 | 40208.1682 | 85405.8628 | 110705.9083 | 231114.5407 | 154076.3605 | 115557.2704
[14 empty] | 0.84 | 0.28192 | 0.27538 | 0.27138 | 0.27033 | 0.40549 | 0.54066 | 0.071253 | 0.0696 | 0.068589 | 0.068323 | 0.10248 | 0.13665 | 40204.8113 | 85384.3052 | 110663.142 | 230694.2709 | 153796.1806 | 115347.1355
[14 empty] | 0.85 | 0.28154 | 0.27507 | 0.27111 | 0.27033 | 0.40549 | 0.54066 | 0.071791 | 0.07014 | 0.069131 | 0.068932 | 0.1034 | 0.13786 | 40201.5427 | 85363.1823 | 110621.1491 | 230280.1643 | 153520.1095 | 115140.0821
BRIDGE RECTIFIER: | [13 empty] | 0.86 | 0.28117 | 0.27476 | 0.27084 | 0.27033 | 0.40549 | 0.54066 | 0.072322 | 0.070673 | 0.069665 | 0.069534 | 0.1043 | 0.13907 | 40198.3609 | 85342.4898 | 110579.9237 | 229872.2038 | 153248.1359 | 114936.1019
Bridge Rectifier Forward Voltage, at IIN_PEAK(max): | VF_BRIDGE | 1 | V | [10 empty] | 0.87 | 0.28079 | 0.27445 | 0.27057 | 0.27033 | 0.40549 | 0.54066 | 0.072844 | 0.071198 | 0.070192 | 0.070129 | 0.10519 | 0.14026 | 40195.2647 | 85322.2235 | 110539.46 | 229470.3728 | 152980.2485 | 114735.1864
Bridge Rectifier Thermal Resistance, Junction to Case: | RqJC(Bridge) | 2.2 | °C/W | [10 empty] | 0.88 | 0.28042 | 0.27414 | 0.2703 | 0.27033 | 0.40549 | 0.54066 | 0.073358 | 0.071715 | 0.070711 | 0.070717 | 0.10608 | 0.14143 | 40192.2528 | 85302.379 | 110499.7522 | 229074.6545 | 152716.4363 | 114537.3272
Case to Heatsink Thermal Resistance: | RθCHS(Bridge) | 0.61 | °C/W | [10 empty] | 0.89 | 0.28006 | 0.27384 | 0.27004 | 0.27033 | 0.40549 | 0.54066 | 0.073865 | 0.072225 | 0.071223 | 0.071298 | 0.10695 | 0.1426 | 40189.324 | 85282.952 | 110460.7942 | 228685.0323 | 152456.6882 | 114342.5162
Bridge Rectifier Maximum Junction Temperature: | TJ(max) | 125 | °C | [10 empty] | 0.9 | 0.2797 | 0.27355 | 0.26978 | 0.27033 | 0.40549 | 0.54066 | 0.074363 | 0.072727 | 0.071727 | 0.071872 | 0.10781 | 0.14374 | 40186.4769 | 85263.9382 | 110422.5801 | 228301.4899 | 152200.9932 | 114150.7449
Bridge Rectifier Minimum Average Current Rating: | IBRIDGE(rated) | 1.5593 | A | [10 empty] | 0.91 | 0.27934 | 0.27325 | 0.26953 | 0.27033 | 0.40549 | 0.54066 | 0.074854 | 0.073222 | 0.072224 | 0.072439 | 0.10866 | 0.14488 | 40183.7101 | 85245.3331 | 110385.1039 | 227924.0108 | 151949.3405 | 113962.0054
Bridge Rectifier Minimum DC Blocking Voltage Rating: | VDC_BLOCKING(rated) | 539.1689 | V | [10 empty] | 0.92 | 0.27899 | 0.27296 | 0.26927 | 0.27033 | 0.40549 | 0.54066 | 0.075337 | 0.073709 | 0.072713 | 0.072999 | 0.1095 | 0.146 | 40181.0225 | 85227.1323 | 110348.3595 | 227552.579 | 151701.7193 | 113776.2895
Bridge Rectifier Power Dissipation: | PBRIDGE | 2.0791 | W | [10 empty] | 0.93 | 0.27864 | 0.27267 | 0.26902 | 0.27033 | 0.40549 | 0.54066 | 0.075812 | 0.074188 | 0.073195 | 0.073551 | 0.11033 | 0.1471 | 40178.4127 | 85209.3314 | 110312.341 | 227187.1783 | 151458.1189 | 113593.5892
Required Heat Sink Thermal Impedance: | RqHS_AMB(Bridge) | 33.2629 | °C/W | [10 empty] | 0.94 | 0.2783 | 0.27239 | 0.26877 | 0.27033 | 0.40549 | 0.54066 | 0.076279 | 0.07466 | 0.073669 | 0.074096 | 0.11114 | 0.14819 | 40175.8792 | 85191.9259 | 110277.0422 | 226827.793 | 151218.5287 | 113413.8965
[14 empty] | 0.95 | 0.27796 | 0.27211 | 0.26853 | 0.27033 | 0.40549 | 0.54066 | 0.076739 | 0.075124 | 0.074136 | 0.074633 | 0.11195 | 0.14927 | 40173.4209 | 85174.9114 | 110242.4571 | 226474.4073 | 150982.9382 | 113237.2036
[14 empty] | 0.96 | 0.27762 | 0.27183 | 0.26829 | 0.27033 | 0.40549 | 0.54066 | 0.07719 | 0.07558 | 0.074595 | 0.075163 | 0.11274 | 0.15033 | 40171.0363 | 85158.2834 | 110208.5795 | 226127.0056 | 150751.337 | 113063.5028
INPUT CAPACITOR: | [13 empty] | 0.97 | 0.27729 | 0.27156 | 0.26805 | 0.27033 | 0.40549 | 0.54066 | 0.077634 | 0.076029 | 0.075047 | 0.075685 | 0.11353 | 0.15137 | 40168.7241 | 85142.0374 | 110175.4033 | 225785.5725 | 150523.715 | 112892.7863
Maximum High Frequency Voltage Ripple Factor (i.e. 0.03 for 3%, 0.12 for 12%): | VCin_ripple_factor | 0.12 | [11 empty] | 0.98 | 0.27696 | 0.27129 | 0.26781 | 0.27033 | 0.40549 | 0.54066 | 0.07807 | 0.07647 | 0.075492 | 0.0762 | 0.1143 | 0.1524 | 40166.483 | 85126.1689 | 110142.9225 | 225450.0929 | 150300.0619 | 112725.0465
Maximum Inductor Voltage Ripple: | VIN_RIPPLE | 18.3282 | V | [10 empty] | 0.99 | 0.27664 | 0.27102 | 0.26758 | 0.27033 | 0.40549 | 0.54066 | 0.078498 | 0.076903 | 0.075928 | 0.076708 | 0.11506 | 0.15342 | 40164.3116 | 85110.6735 | 110111.1309 | 225120.5517 | 150080.3678 | 112560.2758
Switching Frequency at Lowest line and Maximum Output Power, fSW: | fSW | 104.0191 | kHz | [10 empty] | 1 | 0.27632 | 0.27076 | 0.26735 | 0.27033 | 0.40549 | 0.54066 | 0.078918 | 0.077329 | 0.076357 | 0.077207 | 0.11581 | 0.15441 | 40162.2086 | 85095.5466 | 110080.0224 | 224796.934 | 149864.6226 | 112398.467
Recommended Input Capacitor Value: | CIN(recommended) | 0.10707 | µF | [10 empty] | 1.01 | 0.276 | 0.2705 | 0.26713 | 0.27033 | 0.40549 | 0.54066 | 0.07933 | 0.077748 | 0.076779 | 0.077699 | 0.11655 | 0.1554 | 40160.1726 | 85080.7838 | 110049.591 | 224479.225 | 149652.8167 | 112239.6125
Actual Value of Input Capacitor Used: | CIN | 0.22 | µF | [10 empty] | 1.02 | 0.2757 | 0.27024 | 0.26691 | 0.27033 | 0.40549 | 0.54066 | 0.079735 | 0.078158 | 0.077193 | 0.078183 | 0.11727 | 0.15637 | 40158.2023 | 85066.3805 | 110019.8305 | 224167.4105 | 149444.9403 | 112083.7052
Required Minimum Voltage Rating for CIN: | VCIN(rating) | 539.1689 | V | [10 empty] | 1.03 | 0.27539 | 0.26999 | 0.26669 | 0.27033 | 0.40549 | 0.54066 | 0.080132 | 0.078561 | 0.0776 | 0.078659 | 0.11799 | 0.15732 | 40156.2963 | 85052.3323 | 109990.7349 | 223861.4759 | 149240.984 | 111930.738
[14 empty] | 1.04 | 0.27509 | 0.26974 | 0.26647 | 0.27033 | 0.40549 | 0.54066 | 0.080522 | 0.078957 | 0.077999 | 0.079128 | 0.11869 | 0.15826 | 40154.4534 | 85038.6349 | 109962.2981 | 223561.4073 | 149040.9382 | 111780.7037
[14 empty] | 1.05 | 0.2748 | 0.2695 | 0.26626 | 0.27033 | 0.40549 | 0.54066 | 0.080903 | 0.079344 | 0.07839 | 0.079588 | 0.11938 | 0.15918 | 40152.6721 | 85025.2836 | 109934.5142 | 223267.1907 | 148844.7938 | 111633.5953
BOOST DIODE: | [13 empty] | 1.06 | 0.2745 | 0.26926 | 0.26605 | 0.27033 | 0.40549 | 0.54066 | 0.081277 | 0.079725 | 0.078774 | 0.080041 | 0.12006 | 0.16008 | 40150.9512 | 85012.2741 | 109907.3771 | 222978.8124 | 148652.5416 | 111489.4062
Forward Voltage Drop, at IL_PEAK(max),125°C: | VF | 1.25 | V | [10 empty] | 1.07 | 0.27422 | 0.26902 | 0.26585 | 0.27033 | 0.40549 | 0.54066 | 0.081644 | 0.080097 | 0.079151 | 0.080485 | 0.12073 | 0.16097 | 40149.2893 | 84999.6021 | 109880.8809 | 222696.2589 | 148464.1726 | 111348.1295
Boost Diode Maximum Junction Temperature: | TJ(max) | 125 | °C | [10 empty] | 1.08 | 0.27394 | 0.26879 | 0.26564 | 0.27033 | 0.40549 | 0.54066 | 0.082002 | 0.080462 | 0.07952 | 0.080922 | 0.12138 | 0.16184 | 40147.6852 | 84987.2631 | 109855.0197 | 222419.517 | 148279.678 | 111209.7585
Boost Diode Thermal Resistance, Junction to Case: | RqJC(Diode) | 2.5 | °C/W | [10 empty] | 1.09 | 0.27366 | 0.26857 | 0.26545 | 0.27033 | 0.40549 | 0.54066 | 0.082353 | 0.08082 | 0.079881 | 0.08135 | 0.12203 | 0.1627 | 40146.1374 | 84975.2527 | 109829.7875 | 222148.5735 | 148099.049 | 111074.2867
Boost Diode Thermal Resistance, Case to Heatsink: | RqCHS(Diode) | 0.32 | °C/W | [10 empty] | 1.1 | 0.27339 | 0.26834 | 0.26525 | 0.27033 | 0.40549 | 0.54066 | 0.082697 | 0.08117 | 0.080235 | 0.081771 | 0.12266 | 0.16354 | 40144.6448 | 84963.5668 | 109805.1786 | 221883.4156 | 147922.2771 | 110941.7078
Total Boost Diode Losses: | PDIODE | 0.30864 | W | [10 empty] | 1.11 | 0.27312 | 0.26812 | 0.26506 | 0.27033 | 0.40549 | 0.54066 | 0.083033 | 0.081512 | 0.080581 | 0.082183 | 0.12327 | 0.16437 | 40143.206 | 84952.201 | 109781.1872 | 221624.0308 | 147749.3538 | 110812.0154
Required Heat Sink Thermal Impedance: | RqHS_AMB(Diode) | 240.1802 | °C/W | [10 empty] | 1.12 | 0.27286 | 0.26791 | 0.26487 | 0.27033 | 0.40549 | 0.54066 | 0.083361 | 0.081847 | 0.08092 | 0.082587 | 0.12388 | 0.16517 | 40141.8197 | 84941.151 | 109757.8075 | 221370.4065 | 147580.271 | 110685.2032
Maximum Diode RMS Current | IDIODE_RMS(max) | 0.71564 | A | [10 empty] | 1.13 | 0.27261 | 0.2677 | 0.26469 | 0.27033 | 0.40549 | 0.54066 | 0.083682 | 0.082174 | 0.081251 | 0.082982 | 0.12447 | 0.16596 | 40140.4848 | 84930.4127 | 109735.0339 | 221122.5306 | 147415.0204 | 110561.2653
Maximum Diode Average Current | IDIODE_AVG(max) | 0.24691 | A | [10 empty] | 1.14 | 0.27236 | 0.26749 | 0.26451 | 0.27033 | 0.40549 | 0.54066 | 0.083995 | 0.082494 | 0.081575 | 0.083369 | 0.12505 | 0.16674 | 40139.1999 | 84919.9819 | 109712.8607 | 220880.3912 | 147253.5941 | 110440.1956
Required Diode Rated Average Current | IDIODE_RATED | 2 | A | [10 empty] | 1.15 | 0.27211 | 0.26729 | 0.26433 | 0.27033 | 0.40549 | 0.54066 | 0.084301 | 0.082806 | 0.081891 | 0.083748 | 0.12562 | 0.1675 | 40137.9638 | 84909.8545 | 109691.2824 | 220643.9766 | 147095.9844 | 110321.9883
Required Diode Blocking Voltage: | VBLOCKING |  | V | [10 empty] | 1.16 | 0.27187 | 0.26709 | 0.26416 | 0.27033 | 0.40549 | 0.54066 | 0.084599 | 0.083111 | 0.0822 | 0.084119 | 0.12618 | 0.16824 | 40136.7752 | 84900.0264 | 109670.2935 | 220413.2752 | 146942.1835 | 110206.6376
[14 empty] | 1.17 | 0.27164 | 0.2669 | 0.26399 | 0.27033 | 0.40549 | 0.54066 | 0.08489 | 0.083408 | 0.082501 | 0.084481 | 0.12672 | 0.16896 | 40135.6331 | 84890.4936 | 109649.8887 | 220188.2758 | 146792.1839 | 110094.1379
[14 empty] | 1.18 | 0.27141 | 0.26671 | 0.26383 | 0.27033 | 0.40549 | 0.54066 | 0.085173 | 0.083698 | 0.082795 | 0.084835 | 0.12725 | 0.16967 | 40134.5361 | 84881.2522 | 109630.0625 | 219968.9675 | 146645.9783 | 109984.4838
SWITCHING ELEMENT: | [13 empty] | 1.19 | 0.27118 | 0.26652 | 0.26367 | 0.27033 | 0.40549 | 0.54066 | 0.085449 | 0.08398 | 0.083081 | 0.08518 | 0.12777 | 0.17036 | 40133.4831 | 84872.2983 | 109610.8096 | 219755.3395 | 146503.5597 | 109877.6697
VCC Bias Voltage to the UCC28056: | VCC | 15 | V | [10 empty] | 1.2 | 0.27096 | 0.26634 | 0.26351 | 0.27033 | 0.40549 | 0.54066 | 0.085717 | 0.084255 | 0.08336 | 0.085517 | 0.12828 | 0.17103 | 40132.473 | 84863.6279 | 109592.125 | 219547.3812 | 146364.9208 | 109773.6906
Gate-Source Voltage: | VGS | 15 | V | [10 empty] | 1.21 | 0.27075 | 0.26616 | 0.26336 | 0.27033 | 0.40549 | 0.54066 | 0.085978 | 0.084522 | 0.083631 | 0.085845 | 0.12877 | 0.17169 | 40131.5046 | 84855.2374 | 109574.0036 | 219345.0824 | 146230.055 | 109672.5412
Drain-Source RMS Current: | IDS_RMS(max) | 1.1137 | A | [10 empty] | 1.22 | 0.27054 | 0.26599 | 0.26321 | 0.27033 | 0.40549 | 0.54066 | 0.086232 | 0.084782 | 0.083895 | 0.086165 | 0.12925 | 0.17233 | 40130.5767 | 84847.123 | 109556.4403 | 219148.4331 | 146098.9554 | 109574.2166
FET On-Resistance at TJ = 125°C: | RDSon | 0.389 | W | [10 empty] | 1.23 | 0.27034 | 0.26582 | 0.26306 | 0.27033 | 0.40549 | 0.54066 | 0.086478 | 0.085035 | 0.084151 | 0.086476 | 0.12971 | 0.17295 | 40129.6884 | 84839.2811 | 109539.4302 | 218957.4236 | 145971.6157 | 109478.7118
FET Gate Charge at VGS: | Qg | 29 | nC | [10 empty] | 1.24 | 0.27014 | 0.26566 | 0.26292 | 0.27033 | 0.40549 | 0.54066 | 0.086717 | 0.08528 | 0.0844 | 0.086778 | 0.13017 | 0.17356 | 40128.8384 | 84831.708 | 109522.9685 | 218772.0442 | 145848.0295 | 109386.0221
FET Rise Time: | tr | 9.5 | ns | [10 empty] | 1.25 | 0.26995 | 0.2655 | 0.26278 | 0.27033 | 0.40549 | 0.54066 | 0.086948 | 0.085517 | 0.084641 | 0.087072 | 0.13061 | 0.17414 | 40128.0258 | 84824.4004 | 109507.0505 | 218592.2858 | 145728.1906 | 109296.1429
FET Fall Time: | tf | 25.5 | ns | [10 empty] | 1.26 | 0.26976 | 0.26535 | 0.26265 | 0.27033 | 0.40549 | 0.54066 | 0.087173 | 0.085748 | 0.084875 | 0.087357 | 0.13104 | 0.17471 | 40127.2496 | 84817.3547 | 109491.6716 | 218418.1394 | 145612.093 | 109209.0697
FET Output Capacitance: | COSS | 47.5 | pF | [10 empty] | 1.27 | 0.26958 | 0.2652 | 0.26252 | 0.27033 | 0.40549 | 0.54066 | 0.08739 | 0.08597 | 0.085102 | 0.087633 | 0.13145 | 0.17527 | 40126.5086 | 84810.5676 | 109476.8272 | 218249.5962 | 145499.7308 | 109124.7981
FET Maximum Junction Temperature: | TJ(max) | 125 | °C | [10 empty] | 1.28 | 0.2694 | 0.26506 | 0.26239 | 0.27033 | 0.40549 | 0.54066 | 0.087599 | 0.086186 | 0.08532 | 0.0879 | 0.13185 | 0.1758 | 40125.8019 | 84804.0358 | 109462.5131 | 218086.6478 | 145391.0985 | 109043.3239
FET Thermal Resistance, Junction to Case: | RqJC(FET) | 4.2 | °C/W | [10 empty] | 1.29 | 0.26923 | 0.26492 | 0.26227 | 0.27033 | 0.40549 | 0.54066 | 0.087802 | 0.086394 | 0.085532 | 0.088159 | 0.13224 | 0.17632 | 40125.1286 | 84797.7562 | 109448.7249 | 217929.2859 | 145286.1906 | 108964.643
FET Thermal Resistance, Case to Heatsink: | RqCHS(FET) | 0.32 | °C/W | [10 empty] | 1.3 | 0.26907 | 0.26478 | 0.26216 | 0.27033 | 0.40549 | 0.54066 | 0.087997 | 0.086595 | 0.085736 | 0.088409 | 0.13261 | 0.17682 | 40124.4877 | 84791.7256 | 109435.4584 | 217777.5026 | 145185.0018 | 108888.7513
Gate Drive Losses (actually dissipated in the gate drive circuitry): | PGATE | 0.045248 | W | [10 empty] | 1.31 | 0.26891 | 0.26465 | 0.26204 | 0.27033 | 0.40549 | 0.54066 | 0.088185 | 0.086788 | 0.085932 | 0.08865 | 0.13297 | 0.1773 | 40123.8783 | 84785.941 | 109422.7095 | 217631.2902 | 145087.5268 | 108815.6451
FET Conduction Losses: | PCOND | 0.48249 | W | [10 empty] | 1.32 | 0.26876 | 0.26452 | 0.26193 | 0.27033 | 0.40549 | 0.54066 | 0.088366 | 0.086974 | 0.086122 | 0.088882 | 0.13332 | 0.17776 | 40123.2996 | 84780.3995 | 109410.4745 | 217490.6414 | 144993.7609 | 108745.3207
FET Switching Losses: | PSW | 2.088 | W | [10 empty] | 1.33 | 0.26861 | 0.2644 | 0.26183 | 0.27033 | 0.40549 | 0.54066 | 0.088539 | 0.087152 | 0.086303 | 0.089105 | 0.13366 | 0.17821 | 40122.7506 | 84775.0983 | 109398.7494 | 217355.5488 | 144903.6992 | 108677.7744
FET Losses, Total: | PFET | 2.6158 | W | [10 empty] | 1.34 | 0.26847 | 0.26429 | 0.26173 | 0.27033 | 0.40549 | 0.54066 | 0.088705 | 0.087324 | 0.086477 | 0.08932 | 0.13398 | 0.17864 | 40122.2305 | 84770.0346 | 109387.5305 | 217226.0057 | 144817.3371 | 108613.0029
Required Heat Sink Thermal Impedance: | RqHS_AMB(FET) | 24.1522 | °C/W | [10 empty] | 1.35 | 0.26833 | 0.26418 | 0.26163 | 0.27033 | 0.40549 | 0.54066 | 0.088865 | 0.087488 | 0.086644 | 0.089525 | 0.13429 | 0.17905 | 40121.7386 | 84765.2057 | 109376.8144 | 217102.0055 | 144734.6703 | 108551.0027
[14 empty] | 1.36 | 0.2682 | 0.26407 | 0.26154 | 0.27033 | 0.40549 | 0.54066 | 0.089017 | 0.087644 | 0.086804 | 0.089722 | 0.13458 | 0.17944 | 40121.274 | 84760.6092 | 109366.5975 | 216983.5418 | 144655.6945 | 108491.7709
[14 empty] | 1.37 | 0.26808 | 0.26397 | 0.26145 | 0.27033 | 0.40549 | 0.54066 | 0.089162 | 0.087793 | 0.086956 | 0.089909 | 0.13486 | 0.17982 | 40120.8361 | 84756.2425 | 109356.8767 | 216870.6085 | 144580.4057 | 108435.3043
OUTPUT CAPACITOR: | [13 empty] | 1.38 | 0.26796 | 0.26387 | 0.26136 | 0.27033 | 0.40549 | 0.54066 | 0.089299 | 0.087935 | 0.0871 | 0.090088 | 0.13513 | 0.18018 | 40120.424 | 84752.1033 | 109347.6487 | 216763.2 | 144508.8 | 108381.6
Required Minimum Output Voltage: | VOUT_HOLDUP(min) | 400 | V | [10 empty] | 1.39 | 0.26785 | 0.26378 | 0.26128 | 0.27033 | 0.40549 | 0.54066 | 0.08943 | 0.08807 | 0.087237 | 0.090257 | 0.13539 | 0.18051 | 40120.0372 | 84748.1893 | 109338.9106 | 216661.3105 | 144440.8737 | 108330.6553
Minimum Output Voltage Holdup Time: | tHold_UP(min) | 10 | ms | [10 empty] | 1.4 | 0.26775 | 0.26369 | 0.26121 | 0.27033 | 0.40549 | 0.54066 | 0.089554 | 0.088198 | 0.087367 | 0.090418 | 0.13563 | 0.18084 | 40119.675 | 84744.4985 | 109330.6595 | 216564.935 | 144376.6234 | 108282.4675
Recommended Minimum Output Capacitor Value: | COUT(recommended) | 52.2875 | µF | [10 empty] | 1.41 | 0.26765 | 0.26361 | 0.26114 | 0.27033 | 0.40549 | 0.54066 | 0.08967 | 0.088318 | 0.087489 | 0.090569 | 0.13585 | 0.18114 | 40119.3368 | 84741.0288 | 109322.8926 | 216474.0685 | 144316.0457 | 108237.0343
Actual Output Capacitor Value: | COUT | 100 | µF | [10 empty] | 1.42 | 0.26755 | 0.26353 | 0.26107 | 0.27033 | 0.40549 | 0.54066 | 0.089779 | 0.08843 | 0.087604 | 0.090711 | 0.13607 | 0.18142 | 40119.0219 | 84737.7782 | 109315.6073 | 216388.7062 | 144259.1375 | 108194.3531
Output Voltage Peak to Peak Ripple: | VOUT_RIPPLEpp | 4.1806 | V | [10 empty] | 1.43 | 0.26746 | 0.26346 | 0.26101 | 0.27033 | 0.40549 | 0.54066 | 0.089882 | 0.088536 | 0.087712 | 0.090845 | 0.13627 | 0.18169 | 40118.7299 | 84734.7449 | 109308.8013 | 216308.8438 | 144205.8959 | 108154.4219
Good! Output voltage peak-peak ripple is less than 5% VOUT | [13 empty] | 1.44 | 0.26738 | 0.26339 | 0.26095 | 0.27033 | 0.40549 | 0.54066 | 0.089977 | 0.088634 | 0.087812 | 0.090969 | 0.13645 | 0.18194 | 40118.4602 | 84731.9272 | 109302.4723 | 216234.4772 | 144156.3181 | 108117.2386
Output Capacitor Ripple Current at Twice Line Frequency: | ICout_2fline | 0.17459 | ARMS | [10 empty] | 1.45 | 0.2673 | 0.26333 | 0.26089 | 0.27033 | 0.40549 | 0.54066 | 0.090065 | 0.088725 | 0.087905 | 0.091084 | 0.13663 | 0.18217 | 40118.2123 | 84729.3236 | 109296.618 | 216165.6024 | 144110.4016 | 108082.8012
Output Capacitor High Frequency Ripple Current: | ICout_HF | 0.97301 | ARMS | [10 empty] | 1.46 | 0.26723 | 0.26327 | 0.26084 | 0.27033 | 0.40549 | 0.54066 | 0.090146 | 0.088809 | 0.08799 | 0.09119 | 0.13679 | 0.18238 | 40117.9859 | 84726.9325 | 109291.2366 | 216102.216 | 144068.144 | 108051.108
Total Output Capacitor Ripple Current: | ICout_RMS(total) | 0.98855 | ARMS | [10 empty] | 1.47 | 0.26717 | 0.26322 | 0.2608 | 0.27033 | 0.40549 | 0.54066 | 0.09022 | 0.088886 | 0.088068 | 0.091287 | 0.13693 | 0.18257 | 40117.7803 | 84724.7525 | 109286.3261 | 216044.3147 | 144029.5431 | 108022.1573
[14 empty] | 1.48 | 0.26711 | 0.26317 | 0.26076 | 0.27033 | 0.40549 | 0.54066 | 0.090287 | 0.088955 | 0.088139 | 0.091375 | 0.13706 | 0.18275 | 40117.5954 | 84722.7825 | 109281.8849 | 215991.8954 | 143994.5969 | 107995.9477
[14 empty] | 1.49 | 0.26706 | 0.26313 | 0.26072 | 0.27033 | 0.40549 | 0.54066 | 0.090348 | 0.089017 | 0.088202 | 0.091453 | 0.13718 | 0.18291 | 40117.4307 | 84721.0212 | 109277.9115 | 215944.9554 | 143963.3036 | 107972.4777
OUTPUT VOLTAGE SET POINT: | [13 empty] | 1.5 | 0.26701 | 0.26309 | 0.26069 | 0.27033 | 0.40549 | 0.54066 | 0.090401 | 0.089072 | 0.088258 | 0.091523 | 0.13728 | 0.18305 | 40117.286 | 84719.4676 | 109274.4045 | 215903.4923 | 143935.6615 | 107951.7461
Feedback Voltage Reference | VOSReg | 2.5 | V | [10 empty] | 1.51 | 0.26697 | 0.26306 | 0.26066 | 0.27033 | 0.40549 | 0.54066 | 0.090447 | 0.089119 | 0.088306 | 0.091583 | 0.13737 | 0.18317 | 40117.1609 | 84718.1209 | 109271.3626 | 215867.504 | 143911.6693 | 107933.752
VOSNS Voltage Divider Ratio | KOS | 180 | [11 empty] | 1.52 | 0.26694 | 0.26303 | 0.26063 | 0.27033 | 0.40549 | 0.54066 | 0.090486 | 0.08916 | 0.088348 | 0.091634 | 0.13745 | 0.18327 | 40117.0553 | 84716.9802 | 109268.7849 | 215836.9885 | 143891.3257 | 107918.4942
BLK Pin Start Threshold of UCC256301 | VBLKpinstart | 3.05 | V | [10 empty] | 1.53 | 0.26691 | 0.26301 | 0.26061 | 0.27033 | 0.40549 | 0.54066 | 0.090518 | 0.089193 | 0.088381 | 0.091676 | 0.13751 | 0.18335 | 40116.9688 | 84716.0449 | 109266.6704 | 215811.9443 | 143874.6295 | 107905.9722
Desired Bulk Start Voltage of UCC256301 | VBLKStart | 330 | V | [10 empty] | 1.54 | 0.26689 | 0.26299 | 0.2606 | 0.27033 | 0.40549 | 0.54066 | 0.090543 | 0.089219 | 0.088408 | 0.091709 | 0.13756 | 0.18342 | 40116.9014 | 84715.3144 | 109265.0184 | 215792.3701 | 143861.5801 | 107896.1851
BLK Pin Voltage Divider Ratio of UCC256301 | KBLK | 108.1967 | [11 empty] | 1.55 | 0.26688 | 0.26297 | 0.26059 | 0.27033 | 0.40549 | 0.54066 | 0.090561 | 0.089237 | 0.088427 | 0.091733 | 0.1376 | 0.18347 | 40116.853 | 84714.7883 | 109263.8284 | 215778.2649 | 143852.1766 | 107889.1325
Recommended Value for the Top Divider Resistor: | ROS1(recommended) | 10 | MW | [10 empty] | 1.56 | 0.26687 | 0.26297 | 0.26058 | 0.27033 | 0.40549 | 0.54066 | 0.090572 | 0.089249 | 0.088438 | 0.091747 | 0.13762 | 0.18349 | 40116.8233 | 84714.4663 | 109263.0998 | 215769.6279 | 143846.4186 | 107884.814 | UCC28056
Actual Value of the Top Divider Resistor: | ROS1(actual) | 9.1 | MW | [10 empty] | 1.57 | 0.26686 | 0.26296 | 0.26058 | 0.27033 | 0.40549 | 0.54066 | 0.090576 | 0.089253 | 0.088443 | 0.091753 | 0.13763 | 0.18351 | 40116.8125 | 84714.3482 | 109262.8325 | 215766.4587 | 143844.3058 | 107883.2293 | UCC28056A
Recommended Value for the Middle Divider Resistor: | ROS2(recommended) | 33.8635 | kW | [10 empty] | 1.58 | 0.26686 | 0.26297 | 0.26058 | 0.27033 | 0.40549 | 0.54066 | 0.090573 | 0.08925 | 0.088439 | 0.091749 | 0.13762 | 0.1835 | 40116.8203 | 84714.4338 | 109263.0264 | 215768.7571 | 143845.8381 | 107884.3786 | UCC28056B
Actual Value of the Middle Divider Resistor: | ROS2(actual) | 34 | kW | [10 empty] | 1.59 | 0.26687 | 0.26297 | 0.26058 | 0.27033 | 0.40549 | 0.54066 | 0.090563 | 0.08924 | 0.088429 | 0.091736 | 0.1376 | 0.18347 | 40116.847 | 84714.7234 | 109263.6815 | 215776.5232 | 143851.0155 | 107888.2616 | UCC28056C
Actual Value of the Bottom Divider Resistor: | ROS3(recommended) | 51.0279 | kW | [10 empty] | 1.6 | 0.26689 | 0.26299 | 0.26059 | 0.27033 | 0.40549 | 0.54066 | 0.090546 | 0.089222 | 0.088411 | 0.091713 | 0.13757 | 0.18343 | 40116.8924 | 84715.217 | 109264.798 | 215789.7575 | 143859.8384 | 107894.8788
Actual Value of the Bottom Divider Resistor: | ROS3(actual) | 51 | kW | [10 empty] | 1.61 | 0.26691 | 0.263 | 0.26061 | 0.27033 | 0.40549 | 0.54066 | 0.090522 | 0.089197 | 0.088386 | 0.091682 | 0.13752 | 0.18336 | 40116.9568 | 84715.9149 | 109266.3764 | 215808.4606 | 143872.3071 | 107904.2303
Actual Nominal Output Voltage: | VOUT | 450.2451 | V | [10 empty] | 1.62 | 0.26694 | 0.26302 | 0.26063 | 0.27033 | 0.40549 | 0.54066 | 0.090491 | 0.089165 | 0.088353 | 0.091642 | 0.13746 | 0.18328 | 40117.0402 | 84716.8175 | 109268.4171 | 215832.6336 | 143888.4224 | 107916.3168
OVP Set Point: Typical DC Output Voltage to Trigger OVP1: | VOVP1 | 495.2696 | V | [10 empty] | 1.63 | 0.26697 | 0.26305 | 0.26065 | 0.27033 | 0.40549 | 0.54066 | 0.090453 | 0.089126 | 0.088313 | 0.091592 | 0.13739 | 0.18318 | 40117.1428 | 84717.9255 | 109270.921 | 215862.2775 | 143908.185 | 107931.1388
Recommended Value for Filter Capacitor on VSENSE: | CVOSNS(recommended) | 2796.7836 | pF | [10 empty] | 1.64 | 0.26701 | 0.26308 | 0.26068 | 0.27033 | 0.40549 | 0.54066 | 0.090408 | 0.08908 | 0.088266 | 0.091533 | 0.1373 | 0.18307 | 40117.2648 | 84719.2393 | 109273.8889 | 215897.3941 | 143931.5961 | 107948.6971
Recommended Value for Filter Capacitor on VSENSE: | CVOSNS(actual) | 2200 | pF | [10 empty] | 1.65 | 0.26705 | 0.26312 | 0.26071 | 0.27033 | 0.40549 | 0.54066 | 0.090356 | 0.089026 | 0.088211 | 0.091465 | 0.1372 | 0.18293 | 40117.4064 | 84720.7599 | 109277.3217 | 215937.9851 | 143958.6568 | 107968.9926
Power Dissipated in Output Voltage Divider: | PRFB1+RFB2 | 0.022071 | W | [10 empty] | 1.66 | 0.2671 | 0.26316 | 0.26075 | 0.27033 | 0.40549 | 0.54066 | 0.090298 | 0.088965 | 0.088149 | 0.091388 | 0.13708 | 0.18278 | 40117.5678 | 84722.488 | 109281.2208 | 215984.0527 | 143989.3684 | 107992.0263
[14 empty] | 1.67 | 0.26716 | 0.26321 | 0.26079 | 0.27033 | 0.40549 | 0.54066 | 0.090232 | 0.088897 | 0.08808 | 0.091301 | 0.13695 | 0.1826 | 40117.7495 | 84724.4248 | 109285.5874 | 216035.5991 | 144023.7328 | 108017.7996
[14 empty] | 1.68 | 0.26722 | 0.26326 | 0.26084 | 0.27033 | 0.40549 | 0.54066 | 0.090159 | 0.088822 | 0.088003 | 0.091206 | 0.13681 | 0.18241 | 40117.9517 | 84726.5712 | 109290.423 | 216092.6272 | 144061.7515 | 108046.3136
COMPENSATION: | [13 empty] | 1.69 | 0.26729 | 0.26332 | 0.26088 | 0.27033 | 0.40549 | 0.54066 | 0.090079 | 0.088739 | 0.087919 | 0.091102 | 0.13665 | 0.1822 | 40118.1749 | 84728.9286 | 109295.7293 | 216155.1398 | 144103.4265 | 108077.5699
The Loop will be Optimized at a Selected Specific Line Voltage. For a Wide Input Range, Optimization is Recommended at the Mean of Min and Max Input. For a Design with a Specific Nominal Line Voltage, Optimize at that Nominal Voltage. VCOMP at Any Line Voltage or as a Function of Load is Shown at Right | [13 empty] | 1.7 | 0.26737 | 0.26338 | 0.26094 | 0.27033 | 0.40549 | 0.54066 | 0.089991 | 0.088649 | 0.087827 | 0.090988 | 0.13648 | 0.18198 | 40118.4193 | 84731.4983 | 109301.5082 | 216223.1402 | 144148.7602 | 108111.5701
PWM to Power Stage Pole: | fPOLE | 1.7466 | Hz | [10 empty] | 1.71 | 0.26745 | 0.26345 | 0.261 | 0.27033 | 0.40549 | 0.54066 | 0.089897 | 0.088552 | 0.087728 | 0.090865 | 0.1363 | 0.18173 | 40118.6855 | 84734.2817 | 109307.7615 | 216296.632 | 144197.7546 | 108148.316
PWM Gain | KPWM | 390625 | [11 empty] | 1.72 | 0.26754 | 0.26352 | 0.26106 | 0.27033 | 0.40549 | 0.54066 | 0.089796 | 0.088448 | 0.087622 | 0.090733 | 0.1361 | 0.18147 | 40118.9739 | 84737.2806 | 109314.4914 | 216375.6188 | 144250.4125 | 108187.8094
DC gain of the Control To Output transfer function | K0 | 100.7222 | [11 empty] | 1.73 | 0.26763 | 0.2636 | 0.26113 | 0.27033 | 0.40549 | 0.54066 | 0.089688 | 0.088336 | 0.087508 | 0.090592 | 0.13589 | 0.18118 | 40119.2851 | 84740.4964 | 109321.7001 | 216460.1049 | 144306.7366 | 108230.0524
Error Amplifier Transconductance Gain | gM | 50 | µS | [10 empty] | 1.74 | 0.26773 | 0.26368 | 0.2612 | 0.27033 | 0.40549 | 0.54066 | 0.089573 | 0.088217 | 0.087387 | 0.090442 | 0.13566 | 0.18088 | 40119.6196 | 84743.9311 | 109329.3901 | 216550.0945 | 144366.7296 | 108275.0472
Desired Voltage Loop Crossover Frequency ( fCO < 20Hz): | fCO | 10 | Hz | [10 empty] | 1.75 | 0.26783 | 0.26376 | 0.26127 | 0.27033 | 0.40549 | 0.54066 | 0.08945 | 0.088091 | 0.087258 | 0.090283 | 0.13542 | 0.18057 | 40119.9779 | 84747.5866 | 109337.564 | 216645.5922 | 144430.3948 | 108322.7961
Desired Phase Margin at Low Line: | фm | 65 | ° | [10 empty] | 1.76 | 0.26795 | 0.26386 | 0.26135 | 0.27033 | 0.40549 | 0.54066 | 0.089321 | 0.087957 | 0.087123 | 0.090115 | 0.13517 | 0.18023 | 40120.3608 | 84751.4649 | 109346.2243 | 216746.6031 | 144497.7354 | 108373.3016
Recommended Value for the Parallel Voltage Compensation Capacitor: | CP(recommended) | 0.036246 | µF | [10 empty] | 1.77 | 0.26806 | 0.26395 | 0.26143 | 0.27033 | 0.40549 | 0.54066 | 0.089184 | 0.087817 | 0.086979 | 0.089938 | 0.13491 | 0.17988 | 40120.7687 | 84755.5681 | 109355.3741 | 216853.1323 | 144568.7549 | 108426.5662
Actual Value for the Parallel Voltage Compensation Capacitor: | CP(actual) | 0.033 | µF | [10 empty] | 1.78 | 0.26818 | 0.26405 | 0.26152 | 0.27033 | 0.40549 | 0.54066 | 0.08904 | 0.087668 | 0.086828 | 0.089752 | 0.13463 | 0.1795 | 40121.2025 | 84759.8984 | 109365.0162 | 216965.1853 | 144643.4569 | 108482.5927
Recommended Value for the Voltage Compensation Capacitor: | CZ(recommended) | 0.41205 | µF | [10 empty] | 1.79 | 0.26831 | 0.26416 | 0.26161 | 0.27033 | 0.40549 | 0.54066 | 0.088889 | 0.087513 | 0.08667 | 0.089557 | 0.13434 | 0.17911 | 40121.6628 | 84764.4581 | 109375.1538 | 217082.7678 | 144721.8452 | 108541.3839
Actual Value Used for CZ Capacitor: | CZ(actual) | 0.33 | µF | [10 empty] | 1.8 | 0.26845 | 0.26427 | 0.26171 | 0.27033 | 0.40549 | 0.54066 | 0.088731 | 0.08735 | 0.086505 | 0.089353 | 0.13403 | 0.17871 | 40122.1503 | 84769.2498 | 109385.7902 | 217205.8859 | 144803.9239 | 108602.9429
Recommended Value for the Voltage Compensation Resistor: | RZ(recommended) | 276.1366 | kW | [10 empty] | 1.81 | 0.26859 | 0.26438 | 0.26181 | 0.27033 | 0.40549 | 0.54066 | 0.088566 | 0.08718 | 0.086331 | 0.08914 | 0.13371 | 0.17828 | 40122.6658 | 84774.276 | 109396.9288 | 217334.5457 | 144889.6971 | 108667.2729
Actual Value Used for RZ Resistor: | RZ(actual) | 274 | kW | [10 empty] | 1.82 | 0.26873 | 0.26451 | 0.26192 | 0.27033 | 0.40549 | 0.54066 | 0.088394 | 0.087003 | 0.086151 | 0.088918 | 0.13338 | 0.17784 | 40123.2102 | 84779.5392 | 109408.573 | 217468.754 | 144979.1693 | 108734.377
Resultant Value of Voltage Compensation Zero: | fZERO | 1.7602 | Hz | [10 empty] | 1.83 | 0.26889 | 0.26463 | 0.26202 | 0.27033 | 0.40549 | 0.54066 | 0.088214 | 0.086818 | 0.085963 | 0.088688 | 0.13303 | 0.17738 | 40123.7841 | 84785.0422 | 109420.7266 | 217608.5175 | 145072.345 | 108804.2587
Resultant Value of Voltage Compensation Pole: | fPOLE | 19.3619 | Hz | [10 empty] | 1.84 | 0.26904 | 0.26476 | 0.26214 | 0.27033 | 0.40549 | 0.54066 | 0.088027 | 0.086626 | 0.085768 | 0.088448 | 0.13267 | 0.1769 | 40124.3886 | 84790.7879 | 109433.3934 | 217753.8433 | 145169.2289 | 108876.9216
[14 empty] | 1.85 | 0.26921 | 0.26489 | 0.26225 | 0.27033 | 0.40549 | 0.54066 | 0.087833 | 0.086426 | 0.085565 | 0.0882 | 0.1323 | 0.1764 | 40125.0244 | 84796.7791 | 109446.5771 | 217904.7388 | 145269.8259 | 108952.3694
[14 empty] | 1.86 | 0.26937 | 0.26503 | 0.26237 | 0.27033 | 0.40549 | 0.54066 | 0.087632 | 0.086219 | 0.085355 | 0.087942 | 0.13191 | 0.17588 | 40125.6925 | 84803.0189 | 109460.282 | 218061.2117 | 145374.1411 | 109030.6059
[14 empty] | 1.87 | 0.26955 | 0.26518 | 0.2625 | 0.27033 | 0.40549 | 0.54066 | 0.087423 | 0.086005 | 0.085137 | 0.087676 | 0.13151 | 0.17535 | 40126.3938 | 84809.5103 | 109474.5121 | 218223.2699 | 145482.1799 | 109111.6349
[14 empty] | 1.88 | 0.26973 | 0.26533 | 0.26263 | 0.27033 | 0.40549 | 0.54066 | 0.087208 | 0.085784 | 0.084912 | 0.087401 | 0.1311 | 0.1748 | 40127.1292 | 84816.2565 | 109489.2717 | 218390.9214 | 145593.9476 | 109195.4607
[14 empty] | 1.89 | 0.26992 | 0.26548 | 0.26276 | 0.27033 | 0.40549 | 0.54066 | 0.086985 | 0.085555 | 0.084679 | 0.087118 | 0.13068 | 0.17424 | 40127.8998 | 84823.2608 | 109504.5652 | 218564.1749 | 145709.4499 | 109282.0874
[14 empty] | 1.9 | 0.27011 | 0.26564 | 0.2629 | 0.27033 | 0.40549 | 0.54066 | 0.086754 | 0.085318 | 0.084439 | 0.086826 | 0.13024 | 0.17365 | 40128.7065 | 84830.5265 | 109520.397 | 218743.0389 | 145828.6926 | 109371.5194
[14 empty] | 1.91 | 0.2703 | 0.2658 | 0.26304 | 0.27033 | 0.40549 | 0.54066 | 0.086516 | 0.085074 | 0.084191 | 0.086525 | 0.12979 | 0.17305 | 40129.5505 | 84838.057 | 109536.7718 | 218927.5224 | 145951.6816 | 109463.7612
[14 empty] | 1.92 | 0.27051 | 0.26596 | 0.26318 | 0.27033 | 0.40549 | 0.54066 | 0.086271 | 0.084823 | 0.083936 | 0.086215 | 0.12932 | 0.17243 | 40130.4326 | 84845.8559 | 109553.6942 | 219117.6346 | 146078.4231 | 109558.8173
[14 empty] | 1.93 | 0.27071 | 0.26614 | 0.26333 | 0.27033 | 0.40549 | 0.54066 | 0.086019 | 0.084564 | 0.083674 | 0.085897 | 0.12885 | 0.17179 | 40131.3541 | 84853.9267 | 109571.1691 | 219313.385 | 146208.9234 | 109656.6925
[14 empty] | 1.94 | 0.27093 | 0.26631 | 0.26349 | 0.27033 | 0.40549 | 0.54066 | 0.085759 | 0.084298 | 0.083404 | 0.08557 | 0.12835 | 0.17114 | 40132.316 | 84862.273 | 109589.2014 | 219514.7834 | 146343.1889 | 109757.3917
[14 empty] | 1.95 | 0.27115 | 0.26649 | 0.26364 | 0.27033 | 0.40549 | 0.54066 | 0.085492 | 0.084025 | 0.083126 | 0.085234 | 0.12785 | 0.17047 | 40133.3194 | 84870.8985 | 109607.7959 | 219721.8396 | 146481.2264 | 109860.9198
[14 empty] | 1.96 | 0.27137 | 0.26668 | 0.2638 | 0.27033 | 0.40549 | 0.54066 | 0.085217 | 0.083743 | 0.082841 | 0.084891 | 0.12734 | 0.16978 | 40134.3655 | 84879.807 | 109626.9579 | 219934.564 | 146623.0426 | 109967.282
[14 empty] | 1.97 | 0.2716 | 0.26686 | 0.26397 | 0.27033 | 0.40549 | 0.54066 | 0.084935 | 0.083455 | 0.082549 | 0.084538 | 0.12681 | 0.16908 | 40135.4554 | 84889.0024 | 109646.6924 | 220152.9669 | 146768.6446 | 110076.4834
[14 empty] | 1.98 | 0.27183 | 0.26706 | 0.26414 | 0.27033 | 0.40549 | 0.54066 | 0.084646 | 0.083159 | 0.082249 | 0.084177 | 0.12627 | 0.16835 | 40136.5903 | 84898.4885 | 109667.0048 | 220377.0591 | 146918.0394 | 110188.5296
[14 empty] | 1.99 | 0.27207 | 0.26726 | 0.26431 | 0.27033 | 0.40549 | 0.54066 | 0.084349 | 0.082855 | 0.081941 | 0.083808 | 0.12571 | 0.16762 | 40137.7713 | 84908.2693 | 109687.9003 | 220606.8516 | 147071.2344 | 110303.4258
[14 empty] | 2 | 0.27232 | 0.26746 | 0.26448 | 0.27033 | 0.40549 | 0.54066 | 0.084044 | 0.082544 | 0.081626 | 0.08343 | 0.12515 | 0.16686 | 40138.9998 | 84918.3487 | 109709.3843 | 220842.3556 | 147228.2371 | 110421.1778
[14 empty] | 2.01 | 0.27257 | 0.26766 | 0.26466 | 0.27033 | 0.40549 | 0.54066 | 0.083732 | 0.082226 | 0.081304 | 0.083044 | 0.12457 | 0.16609 | 40140.2768 | 84928.7309 | 109731.4624 | 221083.5824 | 147389.055 | 110541.7912
[14 empty] | 2.02 | 0.27282 | 0.26787 | 0.26484 | 0.27033 | 0.40549 | 0.54066 | 0.083413 | 0.0819 | 0.080973 | 0.08265 | 0.12398 | 0.1653 | 40141.6037 | 84939.42 | 109754.14 | 221330.5439 | 147553.6959 | 110665.272
[14 empty] | 2.03 | 0.27308 | 0.26809 | 0.26503 | 0.27033 | 0.40549 | 0.54066 | 0.083086 | 0.081566 | 0.080636 | 0.082248 | 0.12337 | 0.1645 | 40142.9817 | 84950.42 | 109777.4228 | 221583.2518 | 147722.1679 | 110791.6259
[14 empty] | 2.04 | 0.27335 | 0.26831 | 0.26522 | 0.27033 | 0.40549 | 0.54066 | 0.082751 | 0.081225 | 0.080291 | 0.081837 | 0.12276 | 0.16367 | 40144.4121 | 84961.7353 | 109801.3164 | 221841.7184 | 147894.479 | 110920.8592
[14 empty] | 2.05 | 0.27362 | 0.26853 | 0.26542 | 0.27033 | 0.40549 | 0.54066 | 0.082409 | 0.080876 | 0.079938 | 0.081418 | 0.12213 | 0.16284 | 40145.896 | 84973.37 | 109825.8266 | 222105.956 | 148070.6373 | 111052.978
[14 empty] | 2.06 | 0.27389 | 0.26876 | 0.26561 | 0.27033 | 0.40549 | 0.54066 | 0.082059 | 0.08052 | 0.079578 | 0.080991 | 0.12149 | 0.16198 | 40147.4349 | 84985.3283 | 109850.9591 | 222375.9772 | 148250.6515 | 111187.9886
[14 empty] | 2.07 | 0.27417 | 0.26899 | 0.26581 | 0.27033 | 0.40549 | 0.54066 | 0.081701 | 0.080156 | 0.07921 | 0.080555 | 0.12083 | 0.16111 | 40149.03 | 84997.6147 | 109876.7197 | 222651.7948 | 148434.5298 | 111325.8974
[14 empty] | 2.08 | 0.27446 | 0.26922 | 0.26602 | 0.27033 | 0.40549 | 0.54066 | 0.081336 | 0.079784 | 0.078835 | 0.080112 | 0.12017 | 0.16022 | 40150.6826 | 85010.2334 | 109903.1144 | 222933.4218 | 148622.2812 | 111466.7109
[14 empty] | 2.09 | 0.27475 | 0.26946 | 0.26623 | 0.27033 | 0.40549 | 0.54066 | 0.080963 | 0.079405 | 0.078452 | 0.079661 | 0.11949 | 0.15932 | 40152.394 | 85023.1889 | 109930.149 | 223220.8715 | 148813.9143 | 111610.4357
[14 empty] | 2.1 | 0.27504 | 0.2697 | 0.26644 | 0.27033 | 0.40549 | 0.54066 | 0.080583 | 0.079019 | 0.078062 | 0.079202 | 0.1188 | 0.1584 | 40154.1656 | 85036.4854 | 109957.8295 | 223514.1574 | 149009.4382 | 111757.0787
[14 empty] | 2.11 | 0.27534 | 0.26995 | 0.26665 | 0.27033 | 0.40549 | 0.54066 | 0.080195 | 0.078625 | 0.077664 | 0.078735 | 0.1181 | 0.15747 | 40155.9986 | 85050.1274 | 109986.1619 | 223813.293 | 149208.862 | 111906.6465
[14 empty] | 2.12 | 0.27565 | 0.2702 | 0.26687 | 0.27033 | 0.40549 | 0.54066 | 0.079799 | 0.078223 | 0.077259 | 0.07826 | 0.11739 | 0.15652 | 40157.8945 | 85064.1195 | 110015.1522 | 224118.2924 | 149412.1949 | 112059.1462
[14 empty] | 2.13 | 0.27596 | 0.27046 | 0.26709 | 0.27033 | 0.40549 | 0.54066 | 0.079395 | 0.077813 | 0.076846 | 0.077777 | 0.11666 | 0.15555 | 40159.8544 | 85078.4659 | 110044.8064 | 224429.1695 | 149619.4464 | 112214.5848
[14 empty] | 2.14 | 0.27627 | 0.27071 | 0.26732 | 0.27033 | 0.40549 | 0.54066 | 0.078984 | 0.077396 | 0.076425 | 0.077286 | 0.11593 | 0.15457 | 40161.8799 | 85093.1711 | 110075.1306 | 224745.9387 | 149830.6258 | 112372.9694
[14 empty] | 2.15 | 0.27659 | 0.27098 | 0.26755 | 0.27033 | 0.40549 | 0.54066 | 0.078565 | 0.076972 | 0.075997 | 0.076788 | 0.11518 | 0.15358 | 40163.9721 | 85108.2398 | 110106.1308 | 225068.6144 | 150045.7429 | 112534.3072
[14 empty] | 2.16 | 0.27691 | 0.27124 | 0.26778 | 0.27033 | 0.40549 | 0.54066 | 0.078138 | 0.07654 | 0.075562 | 0.076282 | 0.11442 | 0.15256 | 40166.1326 | 85123.6762 | 110137.8132 | 225397.2112 | 150264.8075 | 112698.6056
[14 empty] | 2.17 | 0.27724 | 0.27151 | 0.26801 | 0.27033 | 0.40549 | 0.54066 | 0.077704 | 0.0761 | 0.075119 | 0.075768 | 0.11365 | 0.15154 | 40168.3625 | 85139.485 | 110170.1838 | 225731.7441 | 150487.8294 | 112865.872
[14 empty] | 2.18 | 0.27757 | 0.27179 | 0.26825 | 0.27033 | 0.40549 | 0.54066 | 0.077261 | 0.075652 | 0.074668 | 0.075247 | 0.11287 | 0.15049 | 40170.6632 | 85155.6705 | 110203.2488 | 226072.2279 | 150714.8186 | 113036.114
[14 empty] | 2.19 | 0.2779 | 0.27206 | 0.26849 | 0.27033 | 0.40549 | 0.54066 | 0.076811 | 0.075197 | 0.07421 | 0.074718 | 0.11208 | 0.14944 | 40173.0362 | 85172.2374 | 110237.0143 | 226418.678 | 150945.7853 | 113209.339
[14 empty] | 2.2 | 0.27824 | 0.27234 | 0.26873 | 0.27033 | 0.40549 | 0.54066 | 0.076353 | 0.074734 | 0.073744 | 0.074182 | 0.11127 | 0.14836 | 40175.4827 | 85189.19 | 110271.4864 | 226771.1096 | 151180.7397 | 113385.5548
[14 empty] | 2.21 | 0.27858 | 0.27263 | 0.26898 | 0.27033 | 0.40549 | 0.54066 | 0.075887 | 0.074264 | 0.073271 | 0.073638 | 0.11046 | 0.14728 | 40178.0041 | 85206.5329 | 110306.6711 | 227129.5384 | 151419.6922 | 113564.7692
[14 empty] | 2.22 | 0.27893 | 0.27291 | 0.26923 | 0.27033 | 0.40549 | 0.54066 | 0.075413 | 0.073786 | 0.07279 | 0.073087 | 0.10963 | 0.14617 | 40180.6017 | 85224.2705 | 110342.5746 | 227493.9799 | 151662.6533 | 113746.99
[14 empty] | 2.23 | 0.27929 | 0.2732 | 0.26949 | 0.27033 | 0.40549 | 0.54066 | 0.074932 | 0.0733 | 0.072302 | 0.072529 | 0.10879 | 0.14506 | 40183.2768 | 85242.4073 | 110379.203 | 227864.4501 | 151909.6334 | 113932.2251
[14 empty] | 2.24 | 0.27964 | 0.2735 | 0.26974 | 0.27033 | 0.40549 | 0.54066 | 0.074442 | 0.072807 | 0.071807 | 0.071963 | 0.10794 | 0.14393 | 40186.0309 | 85260.9478 | 110416.5622 | 228240.965 | 152160.6433 | 114120.4825
[14 empty] | 2.25 | 0.28 | 0.2738 | 0.27 | 0.27033 | 0.40549 | 0.54066 | 0.073945 | 0.072306 | 0.071304 | 0.07139 | 0.10709 | 0.14278 | 40188.8651 | 85279.8962 | 110454.6584 | 228623.5407 | 152415.6938 | 114311.7703
[14 empty] | 2.26 | 0.28037 | 0.2741 | 0.27026 | 0.27033 | 0.40549 | 0.54066 | 0.073439 | 0.071797 | 0.070793 | 0.07081 | 0.10622 | 0.14162 | 40191.7808 | 85299.2571 | 110493.4975 | 229012.1935 | 152674.7956 | 114506.0967
[14 empty] | 2.27 | 0.28073 | 0.2744 | 0.27053 | 0.27033 | 0.40549 | 0.54066 | 0.072926 | 0.071281 | 0.070275 | 0.070223 | 0.10533 | 0.14045 | 40194.7794 | 85319.0348 | 110533.0855 | 229406.9398 | 152937.9598 | 114703.4699
[14 empty] | 2.28 | 0.28111 | 0.27471 | 0.27079 | 0.27033 | 0.40549 | 0.54066 | 0.072405 | 0.070757 | 0.069749 | 0.069629 | 0.10444 | 0.13926 | 40197.862 | 85339.2337 | 110573.4284 | 229807.7961 | 153205.1974 | 114903.8981
[14 empty] | 2.29 | 0.28148 | 0.27502 | 0.27107 | 0.27033 | 0.40549 | 0.54066 | 0.071876 | 0.070226 | 0.069216 | 0.069028 | 0.10354 | 0.13806 | 40201.0301 | 85359.858 | 110614.5321 | 230214.7793 | 153476.5195 | 115107.3896
[14 empty] | 2.3 | 0.28186 | 0.27533 | 0.27134 | 0.27033 | 0.40549 | 0.54066 | 0.071339 | 0.069686 | 0.068676 | 0.06842 | 0.10263 | 0.13684 | 40204.2849 | 85380.9121 | 110656.4024 | 230627.9059 | 153751.9373 | 115313.953
[14 empty] | 2.31 | 0.28224 | 0.27565 | 0.27161 | 0.27033 | 0.40549 | 0.54066 | 0.070795 | 0.06914 | 0.068128 | 0.067806 | 0.10171 | 0.13561 | 40207.6276 | 85402.4002 | 110699.0451 | 231047.193 | 154031.462 | 115523.5965
[14 empty] | 2.32 | 0.28263 | 0.27597 | 0.27189 | 0.27033 | 0.40549 | 0.54066 | 0.070242 | 0.068585 | 0.067573 | 0.067184 | 0.10078 | 0.13437 | 40211.0595 | 85424.3265 | 110742.4661 | 231472.6575 | 154315.105 | 115736.3288
[14 empty] | 2.33 | 0.28302 | 0.27629 | 0.27217 | 0.27033 | 0.40549 | 0.54066 | 0.069681 | 0.068023 | 0.06701 | 0.066556 | 0.099834 | 0.13311 | 40214.5819 | 85446.6952 | 110786.6709 | 231904.3165 | 154602.8777 | 115952.1583
[14 empty] | 2.34 | 0.28342 | 0.27661 | 0.27246 | 0.27033 | 0.40549 | 0.54066 | 0.069112 | 0.067454 | 0.06644 | 0.065921 | 0.098882 | 0.13184 | 40218.196 | 85469.5104 | 110831.6654 | 232342.1873 | 154894.7915 | 116171.0937
[14 empty] | 2.35 | 0.28381 | 0.27694 | 0.27274 | 0.27033 | 0.40549 | 0.54066 | 0.068536 | 0.066877 | 0.065863 | 0.06528 | 0.097919 | 0.13056 | 40221.9029 | 85492.7762 | 110877.4551 | 232786.287 | 155190.858 | 116393.1435
[14 empty] | 2.36 | 0.28421 | 0.27727 | 0.27303 | 0.27033 | 0.40549 | 0.54066 | 0.067951 | 0.066292 | 0.065278 | 0.064632 | 0.096947 | 0.12926 | 40225.704 | 85516.4966 | 110924.0454 | 233236.6331 | 155491.0887 | 116618.3165
[14 empty] | 2.37 | 0.28462 | 0.27761 | 0.27332 | 0.27033 | 0.40549 | 0.54066 | 0.067359 | 0.0657 | 0.064686 | 0.063977 | 0.095966 | 0.12795 | 40229.6003 | 85540.6755 | 110971.442 | 233693.2429 | 155795.4953 | 116846.6214
[14 empty] | 2.38 | 0.28503 | 0.27795 | 0.27362 | 0.27033 | 0.40549 | 0.54066 | 0.066759 | 0.0651 | 0.064087 | 0.063316 | 0.094974 | 0.12663 | 40233.5931 | 85565.317 | 111019.6501 | 234156.1339 | 156104.0892 | 117078.0669
[14 empty] | 2.39 | 0.28544 | 0.27828 | 0.27391 | 0.27033 | 0.40549 | 0.54066 | 0.06615 | 0.064493 | 0.06348 | 0.062649 | 0.093973 | 0.1253 | 40237.6836 | 85590.4249 | 111068.6751 | 234625.3235 | 156416.8824 | 117312.6618
[14 empty] | 2.4 | 0.28585 | 0.27863 | 0.27421 | 0.27033 | 0.40549 | 0.54066 | 0.065534 | 0.063878 | 0.062866 | 0.061976 | 0.092963 | 0.12395 | 40241.8727 | 85616.003 | 111118.5222 | 235100.8295 | 156733.8863 | 117550.4147
[14 empty] | 2.41 | 0.28627 | 0.27897 | 0.27451 | 0.27033 | 0.40549 | 0.54066 | 0.06491 | 0.063256 | 0.062245 | 0.061296 | 0.091944 | 0.12259 | 40246.1617 | 85642.055 | 111169.1965 | 235582.6693 | 157055.1129 | 117791.3346
[14 empty] | 2.42 | 0.28669 | 0.27932 | 0.27482 | 0.27033 | 0.40549 | 0.54066 | 0.064278 | 0.062626 | 0.061616 | 0.06061 | 0.090915 | 0.12122 | 40250.5517 | 85668.5846 | 111220.7032 | 236070.8605 | 157380.5737 | 118035.4303
[14 empty] | 2.43 | 0.28711 | 0.27967 | 0.27512 | 0.27033 | 0.40549 | 0.54066 | 0.063638 | 0.061988 | 0.06098 | 0.059918 | 0.089877 | 0.11984 | 40255.0436 | 85695.5954 | 111273.0472 | 236565.4209 | 157710.2806 | 118282.7104
[14 empty] | 2.44 | 0.28754 | 0.28002 | 0.27543 | 0.27033 | 0.40549 | 0.54066 | 0.06299 | 0.061344 | 0.060338 | 0.05922 | 0.088831 | 0.11844 | 40259.6387 | 85723.091 | 111326.2334 | 237066.368 | 158044.2453 | 118533.184
[14 empty] | 2.45 | 0.28797 | 0.28038 | 0.27574 | 0.27033 | 0.40549 | 0.54066 | 0.062335 | 0.060691 | 0.059688 | 0.058517 | 0.087775 | 0.11703 | 40264.3379 | 85751.0748 | 111380.2665 | 237573.7194 | 158382.4796 | 118786.8597
[14 empty] | 2.46 | 0.2884 | 0.28073 | 0.27605 | 0.27033 | 0.40549 | 0.54066 | 0.061671 | 0.060032 | 0.05903 | 0.057807 | 0.08671 | 0.11561 | 40269.1422 | 85779.5502 | 111435.1513 | 238087.4927 | 158724.9952 | 119043.7464
[14 empty] | 2.47 | 0.28883 | 0.28109 | 0.27636 | 0.27033 | 0.40549 | 0.54066 | 0.061 | 0.059365 | 0.058366 | 0.057092 | 0.085637 | 0.11418 | 40274.0526 | 85808.5206 | 111490.8922 | 238607.7057 | 159071.8038 | 119303.8528
[14 empty] | 2.48 | 0.28927 | 0.28145 | 0.27668 | 0.27033 | 0.40549 | 0.54066 | 0.060321 | 0.05869 | 0.057695 | 0.05637 | 0.084556 | 0.11274 | 40279.0701 | 85837.9891 | 111547.4939 | 239134.3757 | 159422.9171 | 119567.1878
[14 empty] | 2.49 | 0.28971 | 0.28182 | 0.277 | 0.27033 | 0.40549 | 0.54066 | 0.059634 | 0.058009 | 0.057016 | 0.055644 | 0.083466 | 0.11129 | 40284.1956 | 85867.959 | 111604.9605 | 239667.5203 | 159778.3469 | 119833.7602
[14 empty] | 2.5 | 0.29016 | 0.28218 | 0.27732 | 0.27033 | 0.40549 | 0.54066 | 0.058939 | 0.05732 | 0.056331 | 0.054911 | 0.082367 | 0.10982 | 40289.4301 | 85898.4333 | 111663.2965 | 240207.157 | 160138.1047 | 120103.5785
[14 empty] | 2.51 | 0.2906 | 0.28255 | 0.27764 | 0.27033 | 0.40549 | 0.54066 | 0.058236 | 0.056623 | 0.055638 | 0.054174 | 0.08126 | 0.10835 | 40294.7744 | 85929.4151 | 111722.5058 | 240753.3031 | 160502.2021 | 120376.6516
[14 empty] | 2.52 | 0.29105 | 0.28292 | 0.27796 | 0.27033 | 0.40549 | 0.54066 | 0.057526 | 0.05592 | 0.054939 | 0.05343 | 0.080146 | 0.10686 | 40300.2294 | 85960.9071 | 111782.5925 | 241305.976 | 160870.6507 | 120652.988
[14 empty] | 2.53 | 0.2915 | 0.2833 | 0.27829 | 0.27033 | 0.40549 | 0.54066 | 0.056808 | 0.055209 | 0.054233 | 0.052682 | 0.079023 | 0.10536 | 40305.7959 | 85992.9123 | 111843.5605 | 241865.1928 | 161243.4619 | 120932.5964
[14 empty] | 2.54 | 0.29195 | 0.28367 | 0.27861 | 0.27033 | 0.40549 | 0.54066 | 0.056082 | 0.054491 | 0.05352 | 0.051928 | 0.077892 | 0.10386 | 40311.4748 | 86025.4333 | 111905.4134 | 242430.9707 | 161620.6471 | 121215.4854
[14 empty] | 2.55 | 0.29241 | 0.28405 | 0.27894 | 0.27033 | 0.40549 | 0.54066 | 0.055348 | 0.053766 | 0.0528 | 0.051169 | 0.076753 | 0.10234 | 40317.2668 | 86058.4728 | 111968.1551 | 243003.3266 | 162002.2178 | 121501.6633
[14 empty] | 2.56 | 0.29286 | 0.28443 | 0.27927 | 0.27033 | 0.40549 | 0.54066 | 0.054607 | 0.053033 | 0.052073 | 0.050405 | 0.075607 | 0.10081 | 40323.1728 | 86092.0333 | 112031.7888 | 243582.2775 | 162388.185 | 121791.1387
[14 empty] | 2.57 | 0.29332 | 0.28481 | 0.27961 | 0.27033 | 0.40549 | 0.54066 | 0.053858 | 0.052294 | 0.051339 | 0.049636 | 0.074453 | 0.099271 | 40329.1934 | 86126.1173 | 112096.3179 | 244167.8399 | 162778.5599 | 122083.9199
[14 empty] | 2.58 | 0.29379 | 0.28519 | 0.27994 | 0.27033 | 0.40549 | 0.54066 | 0.053101 | 0.051547 | 0.050599 | 0.048861 | 0.073292 | 0.097723 | 40335.3293 | 86160.727 | 112161.7457 | 244760.0305 | 163173.3537 | 122380.0152
[14 empty] | 2.59 | 0.29425 | 0.28557 | 0.28028 | 0.27033 | 0.40549 | 0.54066 | 0.052337 | 0.050794 | 0.049852 | 0.048082 | 0.072124 | 0.096165 | 40341.5812 | 86195.8647 | 112228.0752 | 245358.8656 | 163572.5771 | 122679.4328
[14 empty] | 2.6 | 0.29472 | 0.28596 | 0.28061 | 0.27033 | 0.40549 | 0.54066 | 0.051566 | 0.050033 | 0.049098 | 0.047299 | 0.070948 | 0.094597 | 40347.9498 | 86231.5325 | 112295.3093 | 245964.3615 | 163976.241 | 122982.1808
[14 empty] | 2.61 | 0.29518 | 0.28635 | 0.28095 | 0.27033 | 0.40549 | 0.54066 | 0.050786 | 0.049266 | 0.048338 | 0.04651 | 0.069765 | 0.09302 | 40354.4356 | 86267.7325 | 112363.4508 | 246576.5342 | 164384.3561 | 123288.2671
[14 empty] | 2.62 | 0.29565 | 0.28673 | 0.28129 | 0.27033 | 0.40549 | 0.54066 | 0.05 | 0.048491 | 0.047571 | 0.045717 | 0.068575 | 0.091434 | 40361.0393 | 86304.4665 | 112432.5023 | 247195.3994 | 164796.9329 | 123597.6997
[14 empty] | 2.63 | 0.29613 | 0.28712 | 0.28163 | 0.27033 | 0.40549 | 0.54066 | 0.049206 | 0.04771 | 0.046797 | 0.044919 | 0.067379 | 0.089838 | 40367.7613 | 86341.7364 | 112502.4661 | 247820.9727 | 165213.9818 | 123910.4863
[14 empty] | 2.64 | 0.2966 | 0.28752 | 0.28197 | 0.27033 | 0.40549 | 0.54066 | 0.048404 | 0.046922 | 0.046017 | 0.044117 | 0.066175 | 0.088233 | 40374.6023 | 86379.5438 | 112573.3447 | 248453.2694 | 165635.5129 | 124226.6347
[14 empty] | 2.65 | 0.29707 | 0.28791 | 0.28232 | 0.27033 | 0.40549 | 0.54066 | 0.047595 | 0.046127 | 0.045231 | 0.04331 | 0.064965 | 0.08662 | 40381.5627 | 86417.8904 | 112645.1402 | 249092.3045 | 166061.5364 | 124546.1523
[14 empty] | 2.66 | 0.29755 | 0.28831 | 0.28266 | 0.27033 | 0.40549 | 0.54066 | 0.046779 | 0.045325 | 0.044438 | 0.042499 | 0.063749 | 0.084998 | 40388.6429 | 86456.7776 | 112717.8544 | 249738.0929 | 166492.0619 | 124869.0464
[14 empty] | 2.67 | 0.29803 | 0.2887 | 0.28301 | 0.27033 | 0.40549 | 0.54066 | 0.045955 | 0.044517 | 0.043639 | 0.041684 | 0.062526 | 0.083367 | 40395.8435 | 86496.2067 | 112791.4893 | 250390.6489 | 166927.0993 | 125195.3245
[14 empty] | 2.68 | 0.29851 | 0.2891 | 0.28336 | 0.27033 | 0.40549 | 0.54066 | 0.045124 | 0.043702 | 0.042834 | 0.040864 | 0.061296 | 0.081729 | 40403.1647 | 86536.179 | 112866.0464 | 251049.9868 | 167366.6579 | 125524.9934
[14 empty] | 2.69 | 0.29899 | 0.2895 | 0.28371 | 0.27033 | 0.40549 | 0.54066 | 0.044286 | 0.04288 | 0.042022 | 0.040041 | 0.060061 | 0.080082 | 40410.6069 | 86576.6955 | 112941.5271 | 251716.1203 | 167810.7469 | 125858.0602
[14 empty] | 2.7 | 0.29948 | 0.2899 | 0.28406 | 0.27033 | 0.40549 | 0.54066 | 0.043441 | 0.042052 | 0.041205 | 0.039213 | 0.05882 | 0.078426 | 40418.1705 | 86617.7574 | 113017.9328 | 252389.063 | 168259.3753 | 126194.5315
[14 empty] | 2.71 | 0.29996 | 0.2903 | 0.28441 | 0.27033 | 0.40549 | 0.54066 | 0.042589 | 0.041217 | 0.040381 | 0.038382 | 0.057573 | 0.076764 | 40425.8557 | 86659.3653 | 113095.2645 | 253068.8279 | 168712.552 | 126534.414
[14 empty] | 2.72 | 0.30045 | 0.2907 | 0.28476 | 0.27033 | 0.40549 | 0.54066 | 0.04173 | 0.040376 | 0.039551 | 0.037546 | 0.05632 | 0.075093 | 40433.6628 | 86701.5202 | 113173.5232 | 253755.4278 | 169170.2852 | 126877.7139
[14 empty] | 2.73 | 0.30093 | 0.29111 | 0.28511 | 0.27033 | 0.40549 | 0.54066 | 0.040863 | 0.039529 | 0.038715 | 0.036707 | 0.055061 | 0.073415 | 40441.592 | 86744.2225 | 113252.7096 | 254448.8749 | 169632.5833 | 127224.4375
[14 empty] | 2.74 | 0.30142 | 0.29151 | 0.28547 | 0.27033 | 0.40549 | 0.54066 | 0.03999 | 0.038675 | 0.037873 | 0.035865 | 0.053797 | 0.071729 | 40449.6435 | 86787.4728 | 113332.8242 | 255149.1812 | 170099.4541 | 127574.5906
[14 empty] | 2.75 | 0.30191 | 0.29192 | 0.28582 | 0.27033 | 0.40549 | 0.54066 | 0.03911 | 0.037815 | 0.037026 | 0.035018 | 0.052528 | 0.070037 | 40457.8174 | 86831.2714 | 113413.8674 | 255856.3581 | 170570.9054 | 127928.179
[14 empty] | 2.76 | 0.3024 | 0.29233 | 0.28618 | 0.27033 | 0.40549 | 0.54066 | 0.038223 | 0.036949 | 0.036172 | 0.034169 | 0.051253 | 0.068337 | 40466.114 | 86875.6186 | 113495.8393 | 256570.4165 | 171046.9443 | 128285.2083
[14 empty] | 2.77 | 0.3029 | 0.29273 | 0.28654 | 0.27033 | 0.40549 | 0.54066 | 0.037329 | 0.036076 | 0.035313 | 0.033315 | 0.049973 | 0.066631 | 40474.5331 | 86920.5145 | 113578.74 | 257291.367 | 171527.578 | 128645.6835
[14 empty] | 2.78 | 0.30339 | 0.29314 | 0.28689 | 0.27033 | 0.40549 | 0.54066 | 0.036429 | 0.035198 | 0.034448 | 0.032459 | 0.048688 | 0.064918 | 40483.0749 | 86965.959 | 113662.5691 | 258019.2194 | 172012.8129 | 129009.6097
[14 empty] | 2.79 | 0.30388 | 0.29355 | 0.28725 | 0.27033 | 0.40549 | 0.54066 | 0.035521 | 0.034314 | 0.033577 | 0.031599 | 0.047398 | 0.063198 | 40491.7394 | 87011.9519 | 113747.3262 | 258753.9832 | 172502.6555 | 129376.9916
[14 empty] | 2.8 | 0.30438 | 0.29396 | 0.28761 | 0.27033 | 0.40549 | 0.54066 | 0.034608 | 0.033423 | 0.032701 | 0.030736 | 0.046104 | 0.061472 | 40500.5266 | 87058.493 | 113833.0107 | 259495.6674 | 172997.1116 | 129747.8337
[14 empty] | 2.81 | 0.30488 | 0.29437 | 0.28797 | 0.27033 | 0.40549 | 0.54066 | 0.033687 | 0.032527 | 0.031819 | 0.02987 | 0.044805 | 0.05974 | 40509.4364 | 87105.5818 | 113919.6218 | 260244.2801 | 173496.1867 | 130122.1401
[14 empty] | 2.82 | 0.30537 | 0.29479 | 0.28833 | 0.27033 | 0.40549 | 0.54066 | 0.03276 | 0.031625 | 0.030932 | 0.029001 | 0.043501 | 0.058002 | 40518.4686 | 87153.2177 | 114007.1583 | 260999.8291 | 173999.8861 | 130499.9146
[14 empty] | 2.83 | 0.30587 | 0.2952 | 0.28869 | 0.27033 | 0.40549 | 0.54066 | 0.031827 | 0.030717 | 0.03004 | 0.028129 | 0.042194 | 0.056258 | 40527.6232 | 87201.4 | 114095.6192 | 261762.3214 | 174508.2143 | 130881.1607
[14 empty] | 2.84 | 0.30637 | 0.29561 | 0.28905 | 0.27033 | 0.40549 | 0.54066 | 0.030888 | 0.029803 | 0.029142 | 0.027254 | 0.040881 | 0.054509 | 40536.8999 | 87250.1279 | 114185.0028 | 262531.7635 | 175021.1756 | 131265.8817
[14 empty] | 2.85 | 0.30687 | 0.29602 | 0.28942 | 0.27033 | 0.40549 | 0.54066 | 0.029942 | 0.028884 | 0.028239 | 0.026377 | 0.039565 | 0.052754 | 40546.2986 | 87299.4003 | 114275.3074 | 263308.1609 | 175538.774 | 131654.0805
[14 empty] | 2.86 | 0.30737 | 0.29644 | 0.28978 | 0.27033 | 0.40549 | 0.54066 | 0.02899 | 0.027959 | 0.027331 | 0.025497 | 0.038245 | 0.050994 | 40555.819 | 87349.2161 | 114366.5313 | 264091.5189 | 176061.0126 | 132045.7594
[14 empty] | 2.87 | 0.30787 | 0.29685 | 0.29014 | 0.27033 | 0.40549 | 0.54066 | 0.028032 | 0.027029 | 0.026418 | 0.024614 | 0.036921 | 0.049228 | 40565.4608 | 87399.574 | 114458.6722 | 264881.8416 | 176587.8944 | 132440.9208
[14 empty] | 2.88 | 0.30837 | 0.29727 | 0.29051 | 0.27033 | 0.40549 | 0.54066 | 0.027068 | 0.026094 | 0.0255 | 0.023729 | 0.035594 | 0.047458 | 40575.2237 | 87450.4726 | 114551.7279 | 265679.1326 | 177119.4217 | 132839.5663
[14 empty] | 2.89 | 0.30887 | 0.29768 | 0.29087 | 0.27033 | 0.40549 | 0.54066 | 0.026098 | 0.025153 | 0.024577 | 0.022842 | 0.034262 | 0.045683 | 40585.1073 | 87501.9103 | 114645.6957 | 266483.3946 | 177655.5964 | 133241.6973
[14 empty] | 2.9 | 0.30937 | 0.2981 | 0.29123 | 0.27033 | 0.40549 | 0.54066 | 0.025122 | 0.024207 | 0.023649 | 0.021952 | 0.032928 | 0.043904 | 40595.1112 | 87553.8854 | 114740.5728 | 267294.6296 | 178196.4197 | 133647.3148
[14 empty] | 2.91 | 0.30987 | 0.29852 | 0.2916 | 0.27033 | 0.40549 | 0.54066 | 0.02414 | 0.023256 | 0.022717 | 0.02106 | 0.03159 | 0.04212 | 40605.235 | 87606.396 | 114836.3563 | 268112.8386 | 178741.8924 | 134056.4193
[14 empty] | 2.92 | 0.31037 | 0.29893 | 0.29196 | 0.27033 | 0.40549 | 0.54066 | 0.023153 | 0.0223 | 0.02178 | 0.020166 | 0.030249 | 0.040331 | 40615.4782 | 87659.44 | 114933.0429 | 268938.0219 | 179292.0146 | 134469.0109
[14 empty] | 2.93 | 0.31088 | 0.29935 | 0.29233 | 0.27033 | 0.40549 | 0.54066 | 0.02216 | 0.021338 | 0.020838 | 0.01927 | 0.028904 | 0.038539 | 40625.8402 | 87713.0154 | 115030.6291 | 269770.1787 | 179846.7858 | 134885.0893
[14 empty] | 2.94 | 0.31138 | 0.29977 | 0.29269 | 0.27033 | 0.40549 | 0.54066 | 0.021161 | 0.020372 | 0.019892 | 0.018372 | 0.027557 | 0.036743 | 40636.3206 | 87767.1198 | 115129.1111 | 270609.3075 | 180406.205 | 135304.6537
[14 empty] | 2.95 | 0.31188 | 0.30018 | 0.29306 | 0.27033 | 0.40549 | 0.54066 | 0.020157 | 0.019401 | 0.018941 | 0.017472 | 0.026208 | 0.034944 | 40646.9187 | 87821.7507 | 115228.4851 | 271455.4056 | 180970.2704 | 135727.7028
[14 empty] | 2.96 | 0.31239 | 0.3006 | 0.29343 | 0.27033 | 0.40549 | 0.54066 | 0.019148 | 0.018426 | 0.017986 | 0.01657 | 0.024855 | 0.03314 | 40657.6338 | 87876.9055 | 115328.7469 | 272308.4695 | 181538.9797 | 136154.2348
[14 empty] | 2.97 | 0.31289 | 0.30102 | 0.29379 | 0.27033 | 0.40549 | 0.54066 | 0.018133 | 0.017446 | 0.017027 | 0.015667 | 0.0235 | 0.031334 | 40668.4654 | 87932.5814 | 115429.8919 | 273168.4946 | 182112.3297 | 136584.2473
[14 empty] | 2.98 | 0.31339 | 0.30144 | 0.29416 | 0.27033 | 0.40549 | 0.54066 | 0.017114 | 0.016461 | 0.016063 | 0.014762 | 0.022143 | 0.029524 | 40679.4127 | 87988.7755 | 115531.9156 | 274035.4752 | 182690.3168 | 137017.7376
[14 empty] | 2.99 | 0.31389 | 0.30185 | 0.29452 | 0.27033 | 0.40549 | 0.54066 | 0.016089 | 0.015472 | 0.015096 | 0.013856 | 0.020784 | 0.027712 | 40690.475 | 88045.4848 | 115634.8129 | 274909.4046 | 183272.9364 | 137454.7023
[14 empty] | 3 | 0.3144 | 0.30227 | 0.29489 | 0.27033 | 0.40549 | 0.54066 | 0.015059 | 0.014478 | 0.014124 | 0.012948 | 0.019422 | 0.025896 | 40701.6515 | 88102.7059 | 115738.5788 | 275790.2749 | 183860.1833 | 137895.1374
[14 empty] | 3.01 | 0.3149 | 0.30269 | 0.29525 | 0.27033 | 0.40549 | 0.54066 | 0.014024 | 0.01348 | 0.013149 | 0.012039 | 0.018059 | 0.024078 | 40712.9413 | 88160.4355 | 115843.2079 | 276678.077 | 184452.0514 | 138339.0385
[14 empty] | 3.02 | 0.3154 | 0.30311 | 0.29562 | 0.27033 | 0.40549 | 0.54066 | 0.012985 | 0.012478 | 0.01217 | 0.011129 | 0.016693 | 0.022258 | 40724.3437 | 88218.67 | 115948.6944 | 277572.8008 | 185048.5339 | 138786.4004
[14 empty] | 3.03 | 0.3159 | 0.30352 | 0.29598 | 0.27033 | 0.40549 | 0.54066 | 0.01194 | 0.011472 | 0.011187 | 0.010218 | 0.015327 | 0.020435 | 40735.8576 | 88277.4057 | 116055.0325 | 278474.4347 | 185649.6232 | 139237.2174
[14 empty] | 3.04 | 0.3164 | 0.30394 | 0.29635 | 0.27033 | 0.40549 | 0.54066 | 0.010891 | 0.010462 | 0.010201 | 0.0093054 | 0.013958 | 0.018611 | 40747.4822 | 88336.6388 | 116162.2159 | 279382.9661 | 186255.3107 | 139691.4831
[14 empty] | 3.05 | 0.31691 | 0.30435 | 0.29671 | 0.27033 | 0.40549 | 0.54066 | 0.0098381 | 0.0094484 | 0.0092113 | 0.0083921 | 0.012588 | 0.016784 | 40759.2165 | 88396.3652 | 116270.2384 | 280298.3809 | 186865.5873 | 140149.1905
[14 empty] | 3.06 | 0.31741 | 0.30477 | 0.29708 | 0.27033 | 0.40549 | 0.54066 | 0.0087804 | 0.0084308 | 0.008218 | 0.007478 | 0.011217 | 0.014956 | 40771.0595 | 88456.5809 | 116379.0931 | 281220.6638 | 187480.4425 | 140610.3319
[14 empty] | 3.07 | 0.31791 | 0.30519 | 0.29744 | 0.27033 | 0.40549 | 0.54066 | 0.0077184 | 0.0074095 | 0.0072215 | 0.0065632 | 0.0098448 | 0.013126 | 40783.0101 | 88517.2813 | 116488.7732 | 282149.7979 | 188099.8653 | 141074.899
[14 empty] | 3.08 | 0.31841 | 0.3056 | 0.29781 | 0.27033 | 0.40549 | 0.54066 | 0.0066522 | 0.0063846 | 0.0062218 | 0.0056477 | 0.0084716 | 0.011295 | 40795.0673 | 88578.4621 | 116599.2714 | 283085.7653 | 188723.8435 | 141542.8826
[14 empty] | 3.09 | 0.31891 | 0.30602 | 0.29817 | 0.27033 | 0.40549 | 0.54066 | 0.0055819 | 0.0053563 | 0.005219 | 0.0047317 | 0.0070975 | 0.0094633 | 40807.2299 | 88640.1185 | 116710.5803 | 284028.5462 | 189352.3641 | 142014.2731
[14 empty] | 3.1 | 0.31941 | 0.30643 | 0.29854 | 0.27033 | 0.40549 | 0.54066 | 0.0045078 | 0.0043246 | 0.0042132 | 0.0038151 | 0.0057227 | 0.0076303 | 40819.4967 | 88702.2458 | 116822.6923 | 284978.1195 | 189985.413 | 142489.0598
[14 empty] | 3.11 | 0.3199 | 0.30684 | 0.2989 | 0.27033 | 0.40549 | 0.54066 | 0.0034297 | 0.0032897 | 0.0032045 | 0.0028982 | 0.0043473 | 0.0057965 | 40831.8666 | 88764.839 | 116935.5993 | 285934.4627 | 190622.9752 | 142967.2314
[14 empty] | 3.12 | 0.3204 | 0.30726 | 0.29926 | 0.27033 | 0.40549 | 0.54066 | 0.002348 | 0.0022517 | 0.002193 | 0.001981 | 0.0029715 | 0.0039621 | 40844.3384 | 88827.893 | 117049.293 | 286897.5516 | 191265.0344 | 143448.7758
[14 empty] | 3.13 | 0.3209 | 0.30767 | 0.29962 | 0.27033 | 0.40549 | 0.54066 | 0.0012626 | 0.0012106 | 0.0011789 | 0.0010636 | 0.0015954 | 0.0021273 | 40856.9106 | 88891.4024 | 117163.765 | 287867.3603 | 191911.5735 | 143933.6801
[14 empty] | 3.14 | 0.32139 | 0.30808 | 0.29998 | 0.27033 | 0.40549 | 0.54066 | 0.00017373 | 0.00016654 | 0.00016216 | 0.00014613 | 0.0002192 | 0.00029226 | 40869.5822 | 88955.3618 | 117279.0064 | 288843.8613 | 192562.5742 | 144421.9307
[15 empty] | 0.22575 | 0.21766 | 0.21331 | 0.18745 | 0.14888 | 0.11622 | 0.0021638 | 0.0020862 | 0.0020446 | 0.0017968 | 0.001427 | 0.001114 | 17750.6687 | 38176.6508 | 49676.1268 | 128512.6563 | 305071.821 | 665840.1012
[15 empty] | 0.22537 | 0.21731 | 0.21297 | 0.18719 | 0.14873 | 0.11622 | 0.0043202 | 0.0041656 | 0.0040825 | 0.0035883 | 0.0028511 | 0.0022278 | 17743.4852 | 38144.4164 | 49622.4561 | 128189.8736 | 303560.0217 | 659578.6454
[15 empty] | 0.225 | 0.21695 | 0.21263 | 0.18693 | 0.14858 | 0.11622 | 0.0064689 | 0.0062377 | 0.0061135 | 0.0053745 | 0.004272 | 0.0033415 | 17736.3404 | 38112.379 | 49569.1336 | 127869.9113 | 302067.0104 | 653435.0735
[15 empty] | 0.22462 | 0.2166 | 0.2123 | 0.18667 | 0.14844 | 0.11622 | 0.0086098 | 0.0083026 | 0.0081375 | 0.0071552 | 0.0056896 | 0.0044548 | 17729.2352 | 38080.5411 | 49516.1631 | 127552.7731 | 300592.6066 | 647406.6853
[15 empty] | 0.22424 | 0.21625 | 0.21196 | 0.18641 | 0.14829 | 0.11622 | 0.010743 | 0.01036 | 0.010154 | 0.0089301 | 0.0071038 | 0.0055676 | 17722.1701 | 38048.9052 | 49463.5484 | 127238.4623 | 299136.6302 | 641490.8588
[15 empty] | 0.22387 | 0.2159 | 0.21162 | 0.18615 | 0.14814 | 0.11622 | 0.012867 | 0.012409 | 0.012163 | 0.010699 | 0.0085145 | 0.0066799 | 17715.1458 | 38017.474 | 49411.2932 | 126926.9814 | 297698.9019 | 635685.0475
[15 empty] | 0.22349 | 0.21555 | 0.21128 | 0.18588 | 0.14799 | 0.11622 | 0.014983 | 0.014451 | 0.014165 | 0.012462 | 0.0099214 | 0.0077915 | 17708.1631 | 37986.2497 | 49359.4009 | 126618.3325 | 296279.243 | 629986.778
[15 empty] | 0.22311 | 0.2152 | 0.21094 | 0.18562 | 0.14784 | 0.11622 | 0.01709 | 0.016484 | 0.016158 | 0.014219 | 0.011324 | 0.0089024 | 17701.2224 | 37955.2347 | 49307.8751 | 126312.5168 | 294877.4758 | 624393.6474
[15 empty] | 0.22274 | 0.21484 | 0.2106 | 0.18536 | 0.14769 | 0.11622 | 0.019189 | 0.018509 | 0.018143 | 0.015969 | 0.012723 | 0.010012 | 17694.3244 | 37924.4313 | 49256.7191 | 126009.535 | 293493.4232 | 618903.3211
[15 empty] | 0.22236 | 0.21449 | 0.21026 | 0.18509 | 0.14754 | 0.11622 | 0.021278 | 0.020525 | 0.02012 | 0.017712 | 0.014118 | 0.011121 | 17687.4698 | 37893.8416 | 49205.9359 | 125709.3874 | 292126.9089 | 613513.5304
[15 empty] | 0.22198 | 0.21414 | 0.20992 | 0.18483 | 0.14739 | 0.11622 | 0.023358 | 0.022532 | 0.022089 | 0.019449 | 0.015509 | 0.012229 | 17680.6591 | 37863.4679 | 49155.5288 | 125412.0735 | 290777.7578 | 608222.0706
[15 empty] | 0.2216 | 0.21378 | 0.20958 | 0.18457 | 0.14724 | 0.11622 | 0.025428 | 0.024531 | 0.024049 | 0.021179 | 0.016895 | 0.013336 | 17673.8929 | 37833.3122 | 49105.5006 | 125117.5923 | 289445.7957 | 603026.7983
[15 empty] | 0.22122 | 0.21343 | 0.20924 | 0.1843 | 0.14709 | 0.11622 | 0.027488 | 0.02652 | 0.026 | 0.022901 | 0.018277 | 0.014441 | 17667.1717 | 37803.3764 | 49055.8543 | 124825.9423 | 288130.8492 | 597925.6302
[15 empty] | 0.22084 | 0.21307 | 0.2089 | 0.18404 | 0.14694 | 0.11622 | 0.029539 | 0.0285 | 0.027941 | 0.024616 | 0.019654 | 0.015545 | 17660.4962 | 37773.6626 | 49006.5925 | 124537.1216 | 286832.7464 | 592916.5407
[15 empty] | 0.22046 | 0.21272 | 0.20856 | 0.18378 | 0.14679 | 0.11622 | 0.031579 | 0.03047 | 0.029874 | 0.026324 | 0.021026 | 0.016647 | 17653.8667 | 37744.1726 | 48957.718 | 124251.1275 | 285551.316 | 587997.5598
[15 empty] | 0.22008 | 0.21237 | 0.20822 | 0.18351 | 0.14664 | 0.11622 | 0.033609 | 0.03243 | 0.031797 | 0.028024 | 0.022393 | 0.017748 | 17647.284 | 37714.9082 | 48909.2332 | 123967.957 | 284286.3882 | 583166.7721
[15 empty] | 0.21971 | 0.21201 | 0.20788 | 0.18325 | 0.14649 | 0.11622 | 0.035629 | 0.034381 | 0.03371 | 0.029716 | 0.023756 | 0.018847 | 17640.7484 | 37685.8711 | 48861.1405 | 123687.6067 | 283037.7942 | 578422.3141
[15 empty] | 0.21933 | 0.21166 | 0.20753 | 0.18298 | 0.14634 | 0.11622 | 0.037637 | 0.036321 | 0.035614 | 0.031401 | 0.025113 | 0.019944 | 17634.2604 | 37657.063 | 48813.4423 | 123410.0725 | 281805.3666 | 573762.3734
[15 empty] | 0.21895 | 0.2113 | 0.20719 | 0.18272 | 0.14619 | 0.11622 | 0.039635 | 0.038251 | 0.037507 | 0.033077 | 0.026464 | 0.021039 | 17627.8206 | 37628.4855 | 48766.1408 | 123135.3499 | 280588.939 | 569185.1864
[15 empty] | 0.21857 | 0.21095 | 0.20685 | 0.18246 | 0.14604 | 0.11622 | 0.041622 | 0.040171 | 0.039391 | 0.034745 | 0.02781 | 0.022131 | 17621.4293 | 37600.1402 | 48719.2381 | 122863.4341 | 279388.3465 | 564689.0373
[15 empty] | 0.21819 | 0.21059 | 0.20651 | 0.18219 | 0.14589 | 0.11622 | 0.043597 | 0.042079 | 0.041264 | 0.036405 | 0.029151 | 0.023222 | 17615.087 | 37572.0285 | 48672.7361 | 122594.3198 | 278203.4252 | 560272.2563
[15 empty] | 0.21781 | 0.21024 | 0.20617 | 0.18193 | 0.14574 | 0.11622 | 0.045561 | 0.043977 | 0.043126 | 0.038056 | 0.030486 | 0.02431 | 17608.7942 | 37544.1518 | 48626.6367 | 122328.0011 | 277034.0129 | 555933.2182
[15 empty] | 0.21743 | 0.20989 | 0.20583 | 0.18167 | 0.14559 | 0.11622 | 0.047513 | 0.045864 | 0.044978 | 0.039698 | 0.031815 | 0.025396 | 17602.5513 | 37516.5116 | 48580.9418 | 122064.472 | 275879.9483 | 551670.3412
[15 empty] | 0.21705 | 0.20953 | 0.20549 | 0.1814 | 0.14544 | 0.11622 | 0.049454 | 0.04774 | 0.046819 | 0.041331 | 0.033138 | 0.02648 | 17596.3586 | 37489.1089 | 48535.6529 | 121803.7259 | 274741.0717 | 547482.0853
[15 empty] | 0.21667 | 0.20918 | 0.20515 | 0.18114 | 0.14529 | 0.11622 | 0.051382 | 0.049605 | 0.048649 | 0.042956 | 0.034455 | 0.02756 | 17590.2165 | 37461.9452 | 48490.7718 | 121545.7559 | 273617.2249 | 543366.9511
[15 empty] | 0.2163 | 0.20882 | 0.20481 | 0.18088 | 0.14514 | 0.11622 | 0.053299 | 0.051458 | 0.050468 | 0.044571 | 0.035766 | 0.028638 | 17584.1255 | 37435.0216 | 48446.2999 | 121290.5546 | 272508.2507 | 539323.4789
[15 empty] | 0.21592 | 0.20847 | 0.20447 | 0.18061 | 0.145 | 0.11622 | 0.055203 | 0.0533 | 0.052276 | 0.046177 | 0.037071 | 0.029713 | 17578.0858 | 37408.3391 | 48402.2385 | 121038.1144 | 271413.9937 | 535350.2469
[15 empty] | 0.21554 | 0.20812 | 0.20413 | 0.18035 | 0.14485 | 0.11622 | 0.057095 | 0.055129 | 0.054072 | 0.047774 | 0.038369 | 0.030786 | 17572.0979 | 37381.8988 | 48358.5889 | 120788.4273 | 270334.2996 | 531445.8705
[15 empty] | 0.21516 | 0.20777 | 0.20379 | 0.18009 | 0.1447 | 0.11622 | 0.058974 | 0.056947 | 0.055857 | 0.049361 | 0.039661 | 0.031855 | 17566.162 | 37355.7017 | 48315.3524 | 120541.4848 | 269269.0158 | 527609.0011
[15 empty] | 0.21479 | 0.20742 | 0.20345 | 0.17983 | 0.14455 | 0.11622 | 0.060841 | 0.058753 | 0.05763 | 0.050938 | 0.040946 | 0.032921 | 17560.2785 | 37329.7486 | 48272.5301 | 120297.2783 | 268217.991 | 523838.3248
[15 empty] | 0.21441 | 0.20706 | 0.20311 | 0.17957 | 0.1444 | 0.11622 | 0.062695 | 0.060547 | 0.059392 | 0.052506 | 0.042224 | 0.033983 | 17554.4476 | 37304.0405 | 48230.1228 | 120055.7988 | 267181.0751 | 520132.5616
[15 empty] | 0.21404 | 0.20671 | 0.20278 | 0.17931 | 0.14426 | 0.11622 | 0.064536 | 0.062328 | 0.061141 | 0.054064 | 0.043496 | 0.035042 | 17548.6697 | 37278.5782 | 48188.1316 | 119817.037 | 266158.12 | 516490.4646
[15 empty] | 0.21366 | 0.20636 | 0.20244 | 0.17904 | 0.14411 | 0.11622 | 0.066363 | 0.064097 | 0.062878 | 0.055612 | 0.04476 | 0.036098 | 17542.945 | 37253.3623 | 48146.5573 | 119580.9832 | 265148.9786 | 512910.8183
[15 empty] | 0.21329 | 0.20601 | 0.2021 | 0.17878 | 0.14396 | 0.11622 | 0.068178 | 0.065853 | 0.064603 | 0.057149 | 0.046018 | 0.03715 | 17537.2737 | 37228.3936 | 48105.4005 | 119347.6275 | 264153.5054 | 509392.4384
[15 empty] | 0.21291 | 0.20566 | 0.20177 | 0.17852 | 0.14381 | 0.11622 | 0.069979 | 0.067597 | 0.066315 | 0.058677 | 0.047268 | 0.038198 | 17531.6562 | 37203.6727 | 48064.6619 | 119116.9597 | 263171.5564 | 505934.1708
[15 empty] | 0.21254 | 0.20532 | 0.20143 | 0.17827 | 0.14367 | 0.11622 | 0.071767 | 0.069327 | 0.068016 | 0.060194 | 0.048511 | 0.039243 | 17526.0926 | 37179.2002 | 48024.3421 | 118888.9693 | 262202.9891 | 502534.8902
[15 empty] | 0.21217 | 0.20497 | 0.2011 | 0.17801 | 0.14352 | 0.11622 | 0.073541 | 0.071045 | 0.069703 | 0.0617 | 0.049747 | 0.040283 | 17520.5831 | 37154.9765 | 47984.4415 | 118663.6456 | 261247.6624 | 499193.4999
[15 empty] | 0.2118 | 0.20462 | 0.20076 | 0.17775 | 0.14338 | 0.11622 | 0.075301 | 0.07275 | 0.071378 | 0.063196 | 0.050975 | 0.04132 | 17515.1281 | 37131.0021 | 47944.9604 | 118440.9777 | 260305.4367 | 495908.9306
[15 empty] | 0.21142 | 0.20427 | 0.20043 | 0.17749 | 0.14323 | 0.11622 | 0.077047 | 0.074441 | 0.07304 | 0.064681 | 0.052196 | 0.042352 | 17509.7275 | 37107.2775 | 47905.8992 | 118220.9542 | 259376.1739 | 492680.1396
[15 empty] | 0.21106 | 0.20393 | 0.2001 | 0.17723 | 0.14308 | 0.11622 | 0.07878 | 0.07612 | 0.074689 | 0.066156 | 0.053409 | 0.043381 | 17504.3817 | 37083.8029 | 47867.2581 | 118003.5638 | 258459.7373 | 489506.1105
[15 empty] | 0.21069 | 0.20358 | 0.19976 | 0.17698 | 0.14294 | 0.11622 | 0.080498 | 0.077785 | 0.076325 | 0.067619 | 0.054614 | 0.044404 | 17499.0907 | 37060.5787 | 47829.0371 | 117788.7947 | 257555.9918 | 486385.8519
[15 empty] | 0.21032 | 0.20324 | 0.19943 | 0.17672 | 0.1428 | 0.11622 | 0.082202 | 0.079436 | 0.077948 | 0.069071 | 0.055811 | 0.045424 | 17493.8548 | 37037.605 | 47791.2363 | 117576.635 | 256664.8036 | 483318.3968
[15 empty] | 0.20995 | 0.2029 | 0.1991 | 0.17647 | 0.14265 | 0.11622 | 0.083892 | 0.081074 | 0.079557 | 0.070513 | 0.057001 | 0.046439 | 17488.6741 | 37014.8822 | 47753.8557 | 117367.0727 | 255786.0407 | 480302.8023
[15 empty] | 0.20959 | 0.20256 | 0.19877 | 0.17621 | 0.14251 | 0.11622 | 0.085568 | 0.082698 | 0.081154 | 0.071943 | 0.058182 | 0.047449 | 17483.5486 | 36992.4102 | 47716.895 | 117160.0952 | 254919.5721 | 477338.1486
[15 empty] | 0.20922 | 0.20221 | 0.19845 | 0.17596 | 0.14237 | 0.11622 | 0.087229 | 0.084308 | 0.082737 | 0.073362 | 0.059356 | 0.048455 | 17478.4785 | 36970.1893 | 47680.3542 | 116955.6903 | 254065.2686 | 474423.5384
[15 empty] | 0.20886 | 0.20187 | 0.19812 | 0.17571 | 0.14222 | 0.11622 | 0.088876 | 0.085904 | 0.084306 | 0.074769 | 0.060521 | 0.049455 | 17473.4638 | 36948.2193 | 47644.2329 | 116753.845 | 253223.0023 | 471558.0963
[15 empty] | 0.20849 | 0.20154 | 0.19779 | 0.17546 | 0.14208 | 0.11622 | 0.090508 | 0.087487 | 0.085862 | 0.076165 | 0.061678 | 0.050451 | 17468.5048 | 36926.5004 | 47608.5308 | 116554.5466 | 252392.647 | 468740.9682
[15 empty] | 0.20813 | 0.2012 | 0.19747 | 0.1752 | 0.14194 | 0.11622 | 0.092125 | 0.089055 | 0.087404 | 0.07755 | 0.062826 | 0.051442 | 17463.6013 | 36905.0324 | 47573.2473 | 116357.782 | 251574.0777 | 465971.3208
[15 empty] | 0.20777 | 0.20086 | 0.19714 | 0.17495 | 0.1418 | 0.11622 | 0.093727 | 0.09061 | 0.088932 | 0.078923 | 0.063967 | 0.052427 | 17458.7535 | 36883.8152 | 47538.3821 | 116163.5379 | 250767.1709 | 463248.3409
[15 empty] | 0.20741 | 0.20053 | 0.19682 | 0.1747 | 0.14166 | 0.11622 | 0.095315 | 0.09215 | 0.090447 | 0.080284 | 0.065098 | 0.053407 | 17453.9615 | 36862.8486 | 47503.9346 | 115971.801 | 249971.8046 | 460571.2349
[15 empty] | 0.20706 | 0.20019 | 0.1965 | 0.17446 | 0.14152 | 0.11622 | 0.096887 | 0.093676 | 0.091947 | 0.081633 | 0.066221 | 0.054382 | 17449.2252 | 36842.1325 | 47469.904 | 115782.5577 | 249187.8583 | 457939.2285
[15 empty] | 0.2067 | 0.19986 | 0.19618 | 0.17421 | 0.14138 | 0.11622 | 0.098445 | 0.095187 | 0.093434 | 0.082971 | 0.067335 | 0.055352 | 17444.5447 | 36821.6665 | 47436.2896 | 115595.7944 | 248415.2127 | 455351.5657
[15 empty] | 0.20634 | 0.19953 | 0.19586 | 0.17396 | 0.14124 | 0.11622 | 0.099987 | 0.096684 | 0.094907 | 0.084296 | 0.068441 | 0.056316 | 17439.92 | 36801.4504 | 47403.0907 | 115411.4973 | 247653.7501 | 452807.5087
[15 empty] | 0.20599 | 0.1992 | 0.19554 | 0.17372 | 0.1411 | 0.11622 | 0.10151 | 0.098167 | 0.096365 | 0.08561 | 0.069538 | 0.057274 | 17435.3511 | 36781.4838 | 47370.3064 | 115229.6523 | 246903.3542 | 450306.3376
[15 empty] | 0.20564 | 0.19887 | 0.19523 | 0.17347 | 0.14097 | 0.11622 | 0.10303 | 0.099635 | 0.097809 | 0.086911 | 0.070625 | 0.058227 | 17430.8379 | 36761.7664 | 47337.9358 | 115050.2455 | 246163.9102 | 447847.3492
[15 empty] | 0.20529 | 0.19854 | 0.19491 | 0.17323 | 0.14083 | 0.11622 | 0.10452 | 0.10109 | 0.099239 | 0.088201 | 0.071704 | 0.059173 | 17426.3804 | 36742.2976 | 47305.9779 | 114873.2626 | 245435.3045 | 445429.8572
[15 empty] | 0.20494 | 0.19822 | 0.1946 | 0.17299 | 0.14069 | 0.11622 | 0.10601 | 0.10253 | 0.10065 | 0.089478 | 0.072774 | 0.060114 | 17421.9786 | 36723.077 | 47274.4316 | 114698.6894 | 244717.4249 | 443053.1917
[15 empty] | 0.20459 | 0.19789 | 0.19428 | 0.17275 | 0.14056 | 0.11622 | 0.10747 | 0.10395 | 0.10206 | 0.090743 | 0.073835 | 0.061049 | 17417.6325 | 36704.104 | 47243.2958 | 114526.5114 | 244010.1609 | 440716.6986
[15 empty] | 0.20425 | 0.19757 | 0.19397 | 0.17251 | 0.14042 | 0.11622 | 0.10892 | 0.10536 | 0.10344 | 0.091995 | 0.074886 | 0.061978 | 17413.3419 | 36685.3782 | 47212.5693 | 114356.7142 | 243313.4031 | 438419.739
[15 empty] | 0.2039 | 0.19725 | 0.19366 | 0.17227 | 0.14029 | 0.11622 | 0.11036 | 0.10675 | 0.10482 | 0.093236 | 0.075928 | 0.0629 | 17409.1069 | 36666.8989 | 47182.2509 | 114189.2831 | 242627.0434 | 436161.6894
[15 empty] | 0.20356 | 0.19693 | 0.19336 | 0.17203 | 0.14016 | 0.11622 | 0.11178 | 0.10813 | 0.10617 | 0.094464 | 0.076961 | 0.063817 | 17404.9272 | 36648.6655 | 47152.3393 | 114024.2036 | 241950.9754 | 433941.9407
[15 empty] | 0.20322 | 0.19661 | 0.19305 | 0.1718 | 0.14002 | 0.11622 | 0.11318 | 0.1095 | 0.10752 | 0.095679 | 0.077985 | 0.064726 | 17400.8029 | 36630.6772 | 47122.8331 | 113861.4608 | 241285.0937 | 431759.8983
[15 empty] | 0.20288 | 0.19629 | 0.19275 | 0.17156 | 0.13989 | 0.11622 | 0.11457 | 0.11085 | 0.10885 | 0.096882 | 0.078999 | 0.06563 | 17396.7338 | 36612.9333 | 47093.731 | 113701.0399 | 240629.2946 | 429614.9814
[15 empty] | 0.20255 | 0.19598 | 0.19244 | 0.17133 | 0.13976 | 0.11622 | 0.11594 | 0.11218 | 0.11016 | 0.098072 | 0.080003 | 0.066527 | 17392.7198 | 36595.4332 | 47065.0314 | 113542.9261 | 239983.4753 | 427506.6228
[15 empty] | 0.20221 | 0.19567 | 0.19214 | 0.1711 | 0.13963 | 0.11622 | 0.1173 | 0.1135 | 0.11146 | 0.09925 | 0.080998 | 0.067417 | 17388.7607 | 36578.1759 | 47036.7329 | 113387.1044 | 239347.5348 | 425434.2687
[15 empty] | 0.20188 | 0.19536 | 0.19184 | 0.17086 | 0.1395 | 0.11622 | 0.11864 | 0.11481 | 0.11274 | 0.10041 | 0.081984 | 0.0683 | 17384.8566 | 36561.1608 | 47008.8339 | 113233.5598 | 238721.3731 | 423397.378
[15 empty] | 0.20155 | 0.19505 | 0.19155 | 0.17064 | 0.13937 | 0.11622 | 0.11997 | 0.1161 | 0.11401 | 0.10157 | 0.08296 | 0.069177 | 17381.007 | 36544.3868 | 46981.3327 | 113082.2771 | 238104.8917 | 421395.4224
[15 empty] | 0.20122 | 0.19474 | 0.19125 | 0.17041 | 0.13925 | 0.11622 | 0.12128 | 0.11737 | 0.11527 | 0.10271 | 0.083926 | 0.070047 | 17377.2121 | 36527.8531 | 46954.2278 | 112933.2414 | 237497.9933 | 419427.8859
[15 empty] | 0.20089 | 0.19444 | 0.19096 | 0.17018 | 0.13912 | 0.11622 | 0.12257 | 0.11863 | 0.11651 | 0.10383 | 0.084882 | 0.070909 | 17373.4715 | 36511.5588 | 46927.5173 | 112786.4375 | 236900.5819 | 417494.2643
[15 empty] | 0.20057 | 0.19413 | 0.19067 | 0.16996 | 0.13899 | 0.11622 | 0.12385 | 0.11988 | 0.11774 | 0.10495 | 0.085828 | 0.071765 | 17369.7851 | 36495.5028 | 46901.1996 | 112641.8502 | 236312.5628 | 415594.0653
[15 empty] | 0.20025 | 0.19383 | 0.19038 | 0.16973 | 0.13887 | 0.11622 | 0.12511 | 0.12111 | 0.11895 | 0.10605 | 0.086765 | 0.072613 | 17366.1527 | 36479.6843 | 46875.2728 | 112499.4644 | 235733.8427 | 413726.808
[15 empty] | 0.19993 | 0.19353 | 0.19009 | 0.16951 | 0.13875 | 0.11622 | 0.12636 | 0.12232 | 0.12014 | 0.10714 | 0.087692 | 0.073454 | 17362.5742 | 36464.1022 | 46849.7351 | 112359.2647 | 235164.3295 | 411892.0226
[15 empty] | 0.19961 | 0.19324 | 0.1898 | 0.16929 | 0.13862 | 0.11622 | 0.12759 | 0.12352 | 0.12132 | 0.10821 | 0.088608 | 0.074288 | 17359.0492 | 36448.7554 | 46824.5846 | 112221.2359 | 234603.9322 | 410089.2502
[15 empty] | 0.19929 | 0.19294 | 0.18952 | 0.16907 | 0.1385 | 0.11622 | 0.12881 | 0.1247 | 0.12249 | 0.10927 | 0.089515 | 0.075115 | 17355.5778 | 36433.6429 | 46799.8194 | 112085.3629 | 234052.5612 | 408318.0428
[15 empty] | 0.19898 | 0.19265 | 0.18924 | 0.16886 | 0.13838 | 0.11622 | 0.13001 | 0.12587 | 0.12364 | 0.11032 | 0.090412 | 0.075934 | 17352.1595 | 36418.7635 | 46775.4374 | 111951.6304 | 233510.1284 | 406577.9623
[15 empty] | 0.19867 | 0.19236 | 0.18896 | 0.16864 | 0.13826 | 0.11622 | 0.13119 | 0.12702 | 0.12478 | 0.11136 | 0.091298 | 0.076745 | 17348.7942 | 36404.1161 | 46751.4368 | 111820.023 | 232976.5464 | 404868.5812
[15 empty] | 0.19836 | 0.19207 | 0.18868 | 0.16843 | 0.13814 | 0.11622 | 0.13236 | 0.12816 | 0.1259 | 0.11238 | 0.092175 | 0.077548 | 17345.4816 | 36389.6996 | 46727.8155 | 111690.5256 | 232451.7295 | 403189.4817
[15 empty] | 0.19806 | 0.19179 | 0.18841 | 0.16821 | 0.13802 | 0.11622 | 0.13351 | 0.12928 | 0.12701 | 0.11339 | 0.093041 | 0.078344 | 17342.2216 | 36375.5127 | 46704.5713 | 111563.1229 | 231935.593 | 401540.2557
[15 empty] | 0.19775 | 0.1915 | 0.18814 | 0.168 | 0.1379 | 0.11622 | 0.13465 | 0.13039 | 0.1281 | 0.11439 | 0.093897 | 0.079132 | 17339.0138 | 36361.5543 | 46681.7023 | 111437.7996 | 231428.0536 | 399920.5047
[15 empty] | 0.19745 | 0.19122 | 0.18787 | 0.1678 | 0.13779 | 0.11622 | 0.13577 | 0.13148 | 0.12918 | 0.11538 | 0.094743 | 0.079912 | 17335.8581 | 36347.823 | 46659.2062 | 111314.5407 | 230929.0288 | 398329.8392
[15 empty] | 0.19715 | 0.19094 | 0.1876 | 0.16759 | 0.13767 | 0.11622 | 0.13687 | 0.13256 | 0.13024 | 0.11635 | 0.095578 | 0.080685 | 17332.7541 | 36334.3178 | 46637.0809 | 111193.3309 | 230438.4379 | 396767.8792
[15 empty] | 0.19686 | 0.19067 | 0.18733 | 0.16739 | 0.13756 | 0.11622 | 0.13796 | 0.13362 | 0.13129 | 0.11731 | 0.096403 | 0.081449 | 17329.7016 | 36321.0372 | 46615.3242 | 111074.155 | 229956.2009 | 395234.2529
[15 empty] | 0.19657 | 0.19039 | 0.18707 | 0.16718 | 0.13744 | 0.11622 | 0.13904 | 0.13467 | 0.13232 | 0.11825 | 0.097218 | 0.082204 | 17326.7003 | 36307.9801 | 46593.9339 | 110956.998 | 229482.2393 | 393728.5979
[15 empty] | 0.19628 | 0.19012 | 0.18681 | 0.16698 | 0.13733 | 0.11622 | 0.14009 | 0.1357 | 0.13334 | 0.11918 | 0.098022 | 0.082952 | 17323.75 | 36295.145 | 46572.9078 | 110841.8447 | 229016.4755 | 392250.5596
[15 empty] | 0.19599 | 0.18986 | 0.18655 | 0.16678 | 0.13722 | 0.11622 | 0.14114 | 0.13672 | 0.13434 | 0.1201 | 0.098816 | 0.083692 | 17320.8504 | 36282.5307 | 46552.2436 | 110728.6802 | 228558.8333 | 390799.792
[15 empty] | 0.19571 | 0.18959 | 0.18629 | 0.16659 | 0.13711 | 0.11622 | 0.14216 | 0.13772 | 0.13533 | 0.12101 | 0.0996 | 0.084423 | 17318.0012 | 36270.1358 | 46531.9389 | 110617.4894 | 228109.2376 | 389375.9573
[15 empty] | 0.19542 | 0.18933 | 0.18604 | 0.16639 | 0.137 | 0.11622 | 0.14317 | 0.13871 | 0.1363 | 0.1219 | 0.10037 | 0.085145 | 17315.202 | 36257.959 | 46511.9916 | 110508.2575 | 227667.6145 | 387978.7254
[15 empty] | 0.19515 | 0.18907 | 0.18579 | 0.1662 | 0.1369 | 0.11622 | 0.14417 | 0.13968 | 0.13726 | 0.12278 | 0.10113 | 0.085859 | 17312.4527 | 36245.9989 | 46492.3993 | 110400.9696 | 227233.8912 | 386607.774
[15 empty] | 0.19487 | 0.18881 | 0.18554 | 0.16601 | 0.13679 | 0.11622 | 0.14515 | 0.14063 | 0.1382 | 0.12365 | 0.10189 | 0.086565 | 17309.7528 | 36234.254 | 46473.1596 | 110295.611 | 226807.996 | 385262.7886
[15 empty] | 0.1946 | 0.18855 | 0.1853 | 0.16582 | 0.13668 | 0.11622 | 0.14611 | 0.14157 | 0.13913 | 0.1245 | 0.10263 | 0.087261 | 17307.1022 | 36222.7231 | 46454.2701 | 110192.1668 | 226389.8584 | 383943.4618
[15 empty] | 0.19433 | 0.1883 | 0.18506 | 0.16563 | 0.13658 | 0.11622 | 0.14706 | 0.1425 | 0.14004 | 0.12534 | 0.10336 | 0.08795 | 17304.5004 | 36211.4046 | 46435.7286 | 110090.6224 | 225979.4091 | 382649.4938
[15 empty] | 0.19406 | 0.18805 | 0.18482 | 0.16545 | 0.13648 | 0.11622 | 0.14799 | 0.14341 | 0.14094 | 0.12617 | 0.10408 | 0.088629 | 17301.9472 | 36200.2972 | 46417.5326 | 109990.9633 | 225576.5798 | 381380.5918
[15 empty] | 0.1938 | 0.18781 | 0.18458 | 0.16527 | 0.13638 | 0.11622 | 0.14891 | 0.14431 | 0.14183 | 0.12699 | 0.10479 | 0.089299 | 17299.4423 | 36189.3995 | 46399.6798 | 109893.175 | 225181.3034 | 380136.47
[15 empty] | 0.19354 | 0.18757 | 0.18435 | 0.16509 | 0.13628 | 0.11622 | 0.14981 | 0.14519 | 0.1427 | 0.12779 | 0.10549 | 0.089961 | 17296.9853 | 36178.7099 | 46382.1677 | 109797.2432 | 224793.514 | 378916.8493
[15 empty] | 0.19328 | 0.18733 | 0.18412 | 0.16491 | 0.13618 | 0.11622 | 0.1507 | 0.14605 | 0.14355 | 0.12857 | 0.10617 | 0.090613 | 17294.5759 | 36168.2271 | 46364.994 | 109703.1534 | 224413.1466 | 377721.4576
[15 empty] | 0.19303 | 0.18709 | 0.18389 | 0.16473 | 0.13608 | 0.11622 | 0.15157 | 0.1469 | 0.14439 | 0.12935 | 0.10685 | 0.091257 | 17292.2138 | 36157.9496 | 46348.1561 | 109610.8916 | 224040.1375 | 376550.0292
[15 empty] | 0.19278 | 0.18685 | 0.18366 | 0.16456 | 0.13598 | 0.11622 | 0.15242 | 0.14774 | 0.14522 | 0.13011 | 0.10752 | 0.091891 | 17289.8987 | 36147.8759 | 46331.6518 | 109520.4436 | 223674.4239 | 375402.3048
[15 empty] | 0.19253 | 0.18662 | 0.18344 | 0.16439 | 0.13589 | 0.11622 | 0.15326 | 0.14856 | 0.14603 | 0.13086 | 0.10817 | 0.092516 | 17287.6302 | 36138.0046 | 46315.4786 | 109431.7955 | 223315.9443 | 374278.0316
[15 empty] | 0.19229 | 0.1864 | 0.18322 | 0.16422 | 0.13579 | 0.11622 | 0.15409 | 0.14937 | 0.14682 | 0.1316 | 0.10882 | 0.093132 | 17285.408 | 36128.3342 | 46299.6341 | 109344.9334 | 222964.6383 | 373176.9629
[15 empty] | 0.19205 | 0.18617 | 0.183 | 0.16405 | 0.1357 | 0.11622 | 0.1549 | 0.15016 | 0.14761 | 0.13232 | 0.10945 | 0.093739 | 17283.2318 | 36118.8633 | 46284.1158 | 109259.8435 | 222620.4464 | 372098.858
[15 empty] | 0.19181 | 0.18595 | 0.18279 | 0.16389 | 0.13561 | 0.11622 | 0.15569 | 0.15094 | 0.14837 | 0.13303 | 0.11008 | 0.094336 | 17281.1012 | 36109.5904 | 46268.9214 | 109176.5123 | 222283.3102 | 371043.4824
[15 empty] | 0.19158 | 0.18573 | 0.18258 | 0.16373 | 0.13552 | 0.11622 | 0.15647 | 0.1517 | 0.14913 | 0.13373 | 0.11069 | 0.094924 | 17279.016 | 36100.514 | 46254.0484 | 109094.9263 | 221953.1726 | 370010.6073
[15 empty] | 0.19134 | 0.18552 | 0.18237 | 0.16357 | 0.13543 | 0.11622 | 0.15724 | 0.15245 | 0.14986 | 0.13441 | 0.11129 | 0.095502 | 17276.9757 | 36091.6327 | 46239.4944 | 109015.072 | 221629.9774 | 369000.0096
[15 empty] | 0.19112 | 0.1853 | 0.18217 | 0.16341 | 0.13535 | 0.11622 | 0.15798 | 0.15318 | 0.15059 | 0.13508 | 0.11188 | 0.096071 | 17274.9801 | 36082.945 | 46225.2571 | 108936.9363 | 221313.6694 | 368011.472
[15 empty] | 0.1909 | 0.1851 | 0.18197 | 0.16326 | 0.13526 | 0.11622 | 0.15872 | 0.1539 | 0.1513 | 0.13574 | 0.11246 | 0.09663 | 17273.0288 | 36074.4494 | 46211.3341 | 108860.5062 | 221004.1947 | 367044.7827
[15 empty] | 0.19068 | 0.18489 | 0.18177 | 0.1631 | 0.13518 | 0.11622 | 0.15944 | 0.1546 | 0.15199 | 0.13638 | 0.11303 | 0.097179 | 17271.1215 | 36066.1446 | 46197.7229 | 108785.7686 | 220701.5002 | 366099.7352
[15 empty] | 0.19046 | 0.18469 | 0.18158 | 0.16296 | 0.13509 | 0.11622 | 0.16014 | 0.15529 | 0.15267 | 0.13702 | 0.11359 | 0.097719 | 17269.2578 | 36058.0289 | 46184.4212 | 108712.7108 | 220405.534 | 365176.1287
[15 empty] | 0.19025 | 0.18449 | 0.18139 | 0.16281 | 0.13501 | 0.11622 | 0.16083 | 0.15596 | 0.15334 | 0.13763 | 0.11414 | 0.098249 | 17267.4374 | 36050.1012 | 46171.4267 | 108641.3203 | 220116.2452 | 364273.7673
[15 empty] | 0.19004 | 0.1843 | 0.1812 | 0.16266 | 0.13493 | 0.11622 | 0.16151 | 0.15662 | 0.15399 | 0.13824 | 0.11467 | 0.098769 | 17265.66 | 36042.3598 | 46158.7371 | 108571.5845 | 219833.5841 | 363392.4604
[15 empty] | 0.18983 | 0.18411 | 0.18102 | 0.16252 | 0.13485 | 0.11622 | 0.16216 | 0.15727 | 0.15463 | 0.13883 | 0.1152 | 0.099279 | 17263.9252 | 36034.8033 | 46146.3499 | 108503.4911 | 219557.5018 | 362532.0226
[15 empty] | 0.18963 | 0.18392 | 0.18084 | 0.16238 | 0.13478 | 0.11622 | 0.16281 | 0.1579 | 0.15526 | 0.13941 | 0.11571 | 0.09978 | 17262.2328 | 36027.4304 | 46134.263 | 108437.0281 | 219287.9506 | 361692.2734
[15 empty] | 0.18944 | 0.18373 | 0.18066 | 0.16225 | 0.1347 | 0.11622 | 0.16344 | 0.15852 | 0.15587 | 0.13998 | 0.11622 | 0.10027 | 17260.5823 | 36020.2397 | 46122.4741 | 108372.1835 | 219024.8838 | 360873.0372
[15 empty] | 0.18924 | 0.18355 | 0.18049 | 0.16211 | 0.13463 | 0.11622 | 0.16405 | 0.15912 | 0.15646 | 0.14054 | 0.11671 | 0.10075 | 17258.9735 | 36013.2297 | 46110.9808 | 108308.9456 | 218768.2557 | 360074.1433
[15 empty] | 0.18905 | 0.18338 | 0.18032 | 0.16198 | 0.13455 | 0.11622 | 0.16466 | 0.15971 | 0.15704 | 0.14108 | 0.11719 | 0.10122 | 17257.4061 | 36006.3992 | 46099.781 | 108247.3027 | 218518.0218 | 359295.4257
[15 empty] | 0.18887 | 0.1832 | 0.18015 | 0.16185 | 0.13448 | 0.11622 | 0.16524 | 0.16028 | 0.15761 | 0.14161 | 0.11766 | 0.10168 | 17255.8797 | 35999.7466 | 46088.8724 | 108187.2434 | 218274.1384 | 358536.7231
[15 empty] | 0.18869 | 0.18303 | 0.17999 | 0.16173 | 0.13441 | 0.11622 | 0.16581 | 0.16085 | 0.15817 | 0.14212 | 0.11812 | 0.10213 | 17254.394 | 35993.2708 | 46078.253 | 108128.7567 | 218036.5629 | 357797.879
[15 empty] | 0.18851 | 0.18287 | 0.17983 | 0.16161 | 0.13435 | 0.11622 | 0.16637 | 0.16139 | 0.15871 | 0.14263 | 0.11857 | 0.10257 | 17252.9487 | 35986.9702 | 46067.9204 | 108071.8314 | 217805.2538 | 357078.7412
[15 empty] | 0.18833 | 0.1827 | 0.17967 | 0.16149 | 0.13428 | 0.11622 | 0.16691 | 0.16192 | 0.15923 | 0.14312 | 0.11901 | 0.103 | 17251.5435 | 35980.8438 | 46057.8727 | 108016.4568 | 217580.1707 | 356379.162
[15 empty] | 0.18816 | 0.18255 | 0.17952 | 0.16137 | 0.13421 | 0.11622 | 0.16744 | 0.16244 | 0.15975 | 0.1436 | 0.11943 | 0.10342 | 17250.1781 | 35974.8901 | 46048.1076 | 107962.6224 | 217361.2739 | 355698.9984
[15 empty] | 0.188 | 0.18239 | 0.17937 | 0.16125 | 0.13415 | 0.11622 | 0.16795 | 0.16294 | 0.16024 | 0.14406 | 0.11985 | 0.10383 | 17248.8522 | 35969.1078 | 46038.6232 | 107910.3176 | 217148.525 | 355038.1114
[15 empty] | 0.18784 | 0.18224 | 0.17922 | 0.16114 | 0.13409 | 0.11622 | 0.16845 | 0.16343 | 0.16073 | 0.14451 | 0.12025 | 0.10423 | 17247.5655 | 35963.4958 | 46029.4175 | 107859.5324 | 216941.8866 | 354396.3666
[15 empty] | 0.18768 | 0.18209 | 0.17908 | 0.16103 | 0.13403 | 0.11622 | 0.16894 | 0.16391 | 0.1612 | 0.14495 | 0.12065 | 0.10461 | 17246.3176 | 35958.0528 | 46020.4884 | 107810.2567 | 216741.3222 | 353773.6336
[15 empty] | 0.18753 | 0.18195 | 0.17894 | 0.16093 | 0.13397 | 0.11622 | 0.16941 | 0.16437 | 0.16166 | 0.14538 | 0.12103 | 0.10499 | 17245.1084 | 35952.7775 | 46011.8339 | 107762.4809 | 216546.7964 | 353169.7863
[15 empty] | 0.18738 | 0.18181 | 0.17881 | 0.16082 | 0.13391 | 0.11622 | 0.16987 | 0.16482 | 0.1621 | 0.1458 | 0.1214 | 0.10536 | 17243.9375 | 35947.6689 | 46003.4523 | 107716.1955 | 216358.2747 | 352584.7027
[15 empty] | 0.18723 | 0.18167 | 0.17868 | 0.16072 | 0.13386 | 0.11622 | 0.17031 | 0.16526 | 0.16253 | 0.1462 | 0.12176 | 0.10572 | 17242.8047 | 35942.7256 | 45995.3415 | 107671.3912 | 216175.7237 | 352018.2649
[15 empty] | 0.18709 | 0.18154 | 0.17855 | 0.16063 | 0.1338 | 0.11622 | 0.17074 | 0.16568 | 0.16295 | 0.14659 | 0.12211 | 0.10606 | 17241.7096 | 35937.9467 | 45987.4998 | 107628.0589 | 215999.1111 | 351470.359
[15 empty] | 0.18695 | 0.18142 | 0.17843 | 0.16053 | 0.13375 | 0.11622 | 0.17115 | 0.16608 | 0.16335 | 0.14696 | 0.12245 | 0.1064 | 17240.6521 | 35933.3309 | 45979.9254 | 107586.1898 | 215828.4053 | 350940.8751
[15 empty] | 0.18682 | 0.18129 | 0.17831 | 0.16044 | 0.1337 | 0.11622 | 0.17155 | 0.16648 | 0.16374 | 0.14733 | 0.12278 | 0.10672 | 17239.6318 | 35928.8771 | 45972.6165 | 107545.7755 | 215663.5762 | 350429.7071
[15 empty] | 0.18669 | 0.18117 | 0.17819 | 0.16035 | 0.13365 | 0.11622 | 0.17194 | 0.16686 | 0.16411 | 0.14768 | 0.12309 | 0.10704 | 17238.6485 | 35924.5844 | 45965.5714 | 107506.8074 | 215504.5941 | 349936.7531
[15 empty] | 0.18657 | 0.18106 | 0.17808 | 0.16027 | 0.1336 | 0.11622 | 0.17231 | 0.16722 | 0.16448 | 0.14802 | 0.1234 | 0.10734 | 17237.7019 | 35920.4517 | 45958.7884 | 107469.2777 | 215351.4308 | 349461.9147
[15 empty] | 0.18645 | 0.18094 | 0.17798 | 0.16018 | 0.13356 | 0.11622 | 0.17267 | 0.16757 | 0.16482 | 0.14835 | 0.12369 | 0.10763 | 17236.7919 | 35916.4779 | 45952.266 | 107433.1784 | 215204.0588 | 349005.0975
[15 empty] | 0.18633 | 0.18084 | 0.17787 | 0.1601 | 0.13352 | 0.11622 | 0.17302 | 0.16791 | 0.16516 | 0.14866 | 0.12397 | 0.10791 | 17235.9181 | 35912.6622 | 45946.0026 | 107398.502 | 215062.4519 | 348566.2106
[15 empty] | 0.18622 | 0.18073 | 0.17777 | 0.16003 | 0.13347 | 0.11622 | 0.17335 | 0.16824 | 0.16548 | 0.14896 | 0.12425 | 0.10818 | 17235.0804 | 35909.0035 | 45939.9966 | 107365.2412 | 214926.5845 | 348145.1673
[15 empty] | 0.18612 | 0.18063 | 0.17768 | 0.15995 | 0.13343 | 0.11622 | 0.17367 | 0.16855 | 0.16579 | 0.14925 | 0.12451 | 0.10844 | 17234.2786 | 35905.5009 | 45934.2467 | 107333.3889 | 214796.4323 | 347741.8841
[15 empty] | 0.18601 | 0.18054 | 0.17758 | 0.15988 | 0.13339 | 0.11622 | 0.17397 | 0.16885 | 0.16609 | 0.14953 | 0.12476 | 0.10869 | 17233.5123 | 35902.1536 | 45928.7513 | 107302.9384 | 214671.972 | 347356.2814
[15 empty] | 0.18592 | 0.18045 | 0.1775 | 0.15981 | 0.13336 | 0.11622 | 0.17426 | 0.16913 | 0.16637 | 0.14979 | 0.125 | 0.10893 | 17232.7815 | 35898.9607 | 45923.5091 | 107273.883 | 214553.181 | 346988.2832
[15 empty] | 0.18582 | 0.18036 | 0.17741 | 0.15975 | 0.13332 | 0.11622 | 0.17454 | 0.16941 | 0.16664 | 0.15005 | 0.12522 | 0.10916 | 17232.0859 | 35895.9213 | 45918.5189 | 107246.2166 | 214440.0381 | 346637.817
[15 empty] | 0.18573 | 0.18028 | 0.17733 | 0.15969 | 0.13329 | 0.11622 | 0.1748 | 0.16966 | 0.16689 | 0.15029 | 0.12544 | 0.10938 | 17231.4253 | 35893.0348 | 45913.7793 | 107219.9332 | 214332.5228 | 346304.814
[15 empty] | 0.18565 | 0.1802 | 0.17726 | 0.15963 | 0.13325 | 0.11622 | 0.17505 | 0.16991 | 0.16714 | 0.15052 | 0.12565 | 0.10958 | 17230.7996 | 35890.3003 | 45909.2892 | 107195.0271 | 214230.6157 | 345989.2086
[15 empty] | 0.18557 | 0.18012 | 0.17718 | 0.15957 | 0.13322 | 0.11622 | 0.17528 | 0.17014 | 0.16736 | 0.15073 | 0.12584 | 0.10978 | 17230.2086 | 35887.7172 | 45905.0473 | 107171.4928 | 214134.2985 | 345690.9392
[15 empty] | 0.18549 | 0.18005 | 0.17712 | 0.15952 | 0.13319 | 0.11622 | 0.17551 | 0.17036 | 0.16758 | 0.15093 | 0.12602 | 0.10996 | 17229.6521 | 35885.2847 | 45901.0527 | 107149.3252 | 214043.5536 | 345409.9472
[15 empty] | 0.18542 | 0.17999 | 0.17705 | 0.15947 | 0.13317 | 0.11622 | 0.17572 | 0.17056 | 0.16778 | 0.15112 | 0.1262 | 0.11013 | 17229.1299 | 35883.0023 | 45897.3043 | 107128.5193 | 213958.3647 | 345146.1778
[15 empty] | 0.18536 | 0.17992 | 0.17699 | 0.15943 | 0.13314 | 0.11622 | 0.17591 | 0.17075 | 0.16797 | 0.1513 | 0.12636 | 0.1103 | 17228.642 | 35880.8692 | 45893.8012 | 107109.0707 | 213878.7163 | 344899.5794
[15 empty] | 0.18529 | 0.17987 | 0.17694 | 0.15938 | 0.13312 | 0.11622 | 0.17609 | 0.17093 | 0.16815 | 0.15147 | 0.12651 | 0.11045 | 17228.1881 | 35878.885 | 45890.5423 | 107090.975 | 213804.594 | 344670.1039
[15 empty] | 0.18524 | 0.17981 | 0.17689 | 0.15934 | 0.1331 | 0.11622 | 0.17626 | 0.1711 | 0.16831 | 0.15162 | 0.12665 | 0.11059 | 17227.7682 | 35877.049 | 45887.5269 | 107074.2282 | 213735.9843 | 344457.7066
[15 empty] | 0.18518 | 0.17976 | 0.17684 | 0.15931 | 0.13308 | 0.11622 | 0.17641 | 0.17125 | 0.16846 | 0.15176 | 0.12677 | 0.11072 | 17227.3821 | 35875.3609 | 45884.7542 | 107058.8266 | 213672.8748 | 344262.346
[15 empty] | 0.18514 | 0.17972 | 0.17679 | 0.15927 | 0.13306 | 0.11622 | 0.17656 | 0.17139 | 0.1686 | 0.15189 | 0.12689 | 0.11083 | 17227.0297 | 35873.8201 | 45882.2234 | 107044.7666 | 213615.2541 | 344083.9842
[15 empty] | 0.18509 | 0.17968 | 0.17676 | 0.15924 | 0.13304 | 0.11622 | 0.17668 | 0.17151 | 0.16873 | 0.15201 | 0.127 | 0.11094 | 17226.711 | 35872.4262 | 45879.9338 | 107032.0453 | 213563.1116 | 343922.5866
[15 empty] | 0.18505 | 0.17964 | 0.17672 | 0.15922 | 0.13303 | 0.11622 | 0.1768 | 0.17163 | 0.16884 | 0.15212 | 0.12709 | 0.11104 | 17226.4258 | 35871.1789 | 45877.8849 | 107020.6596 | 213516.4378 | 343778.1217
[15 empty] | 0.18502 | 0.17961 | 0.17669 | 0.15919 | 0.13301 | 0.11622 | 0.1769 | 0.17173 | 0.16894 | 0.15221 | 0.12718 | 0.11112 | 17226.174 | 35870.0778 | 45876.0762 | 107010.6072 | 213475.2244 | 343650.5615
[15 empty] | 0.18499 | 0.17958 | 0.17666 | 0.15917 | 0.133 | 0.11622 | 0.17699 | 0.17181 | 0.16902 | 0.15229 | 0.12725 | 0.11119 | 17225.9556 | 35869.1226 | 45874.507 | 107001.8856 | 213439.4636 | 343539.8813
[15 empty] | 0.18496 | 0.17955 | 0.17664 | 0.15915 | 0.13299 | 0.11622 | 0.17706 | 0.17189 | 0.16909 | 0.15236 | 0.12731 | 0.11125 | 17225.7704 | 35868.313 | 45873.1771 | 106994.4929 | 213409.1492 | 343446.0595
[15 empty] | 0.18494 | 0.17953 | 0.17662 | 0.15914 | 0.13298 | 0.11622 | 0.17712 | 0.17195 | 0.16915 | 0.15241 | 0.12736 | 0.11131 | 17225.6186 | 35867.6488 | 45872.086 | 106988.4275 | 213384.2754 | 343369.078
[15 empty] | 0.18492 | 0.17952 | 0.1766 | 0.15913 | 0.13298 | 0.11622 | 0.17717 | 0.17199 | 0.1692 | 0.15246 | 0.1274 | 0.11135 | 17225.4999 | 35867.1298 | 45871.2335 | 106983.688 | 213364.8379 | 343308.9219
[15 empty] | 0.18491 | 0.17951 | 0.17659 | 0.15912 | 0.13297 | 0.11622 | 0.1772 | 0.17203 | 0.16923 | 0.15249 | 0.12743 | 0.11137 | 17225.4145 | 35866.756 | 45870.6193 | 106980.2733 | 213350.833 | 343265.5795
[15 empty] | 0.1849 | 0.1795 | 0.17659 | 0.15912 | 0.13297 | 0.11622 | 0.17723 | 0.17205 | 0.16925 | 0.15251 | 0.12745 | 0.11139 | 17225.3621 | 35866.5271 | 45870.2433 | 106978.1827 | 213342.2583 | 343239.0425
[15 empty] | 0.1849 | 0.1795 | 0.17659 | 0.15911 | 0.13297 | 0.11622 | 0.17723 | 0.17205 | 0.16926 | 0.15251 | 0.12745 | 0.1114 | 17225.3429 | 35866.4431 | 45870.1053 | 106977.4156 | 213339.112 | 343229.3056
[15 empty] | 0.1849 | 0.1795 | 0.17659 | 0.15912 | 0.13297 | 0.11622 | 0.17723 | 0.17205 | 0.16926 | 0.15251 | 0.12745 | 0.11139 | 17225.3568 | 35866.504 | 45870.2054 | 106977.9719 | 213341.3938 | 343236.3671
[15 empty] | 0.18491 | 0.17951 | 0.17659 | 0.15912 | 0.13297 | 0.11622 | 0.17721 | 0.17203 | 0.16924 | 0.15249 | 0.12743 | 0.11138 | 17225.4039 | 35866.7098 | 45870.5435 | 106979.8517 | 213349.1039 | 343260.2282
[15 empty] | 0.18492 | 0.17952 | 0.1766 | 0.15913 | 0.13298 | 0.11622 | 0.17718 | 0.172 | 0.16921 | 0.15246 | 0.12741 | 0.11135 | 17225.4841 | 35867.0606 | 45871.1198 | 106983.0555 | 213362.2438 | 343300.8936
[15 empty] | 0.18494 | 0.17953 | 0.17662 | 0.15914 | 0.13298 | 0.11622 | 0.17713 | 0.17195 | 0.16916 | 0.15242 | 0.12737 | 0.11131 | 17225.5975 | 35867.5564 | 45871.9343 | 106987.584 | 213380.8159 | 343358.3711
[15 empty] | 0.18496 | 0.17955 | 0.17663 | 0.15915 | 0.13299 | 0.11622 | 0.17707 | 0.1719 | 0.1691 | 0.15237 | 0.12732 | 0.11126 | 17225.744 | 35868.1975 | 45872.9874 | 106993.4381 | 213404.8235 | 343432.672
[15 empty] | 0.18498 | 0.17957 | 0.17666 | 0.15917 | 0.133 | 0.11622 | 0.177 | 0.17182 | 0.16903 | 0.1523 | 0.12726 | 0.1112 | 17225.9238 | 35868.9839 | 45874.2792 | 107000.6193 | 213434.2711 | 343523.8105
[15 empty] | 0.18501 | 0.1796 | 0.17668 | 0.15919 | 0.13301 | 0.11622 | 0.17691 | 0.17174 | 0.16895 | 0.15222 | 0.12719 | 0.11113 | 17226.137 | 35869.9159 | 45875.8102 | 107009.1291 | 213469.164 | 343631.8045
[15 empty] | 0.18505 | 0.17963 | 0.17671 | 0.15921 | 0.13302 | 0.11622 | 0.17681 | 0.17164 | 0.16885 | 0.15213 | 0.12711 | 0.11105 | 17226.3834 | 35870.9938 | 45877.5808 | 107018.9694 | 213509.5086 | 343756.6747
[15 empty] | 0.18508 | 0.17967 | 0.17675 | 0.15924 | 0.13304 | 0.11622 | 0.1767 | 0.17153 | 0.16874 | 0.15203 | 0.12701 | 0.11096 | 17226.6633 | 35872.2178 | 45879.5914 | 107030.1426 | 213555.3122 | 343898.4455
[15 empty] | 0.18513 | 0.17971 | 0.17679 | 0.15927 | 0.13306 | 0.11622 | 0.17658 | 0.17141 | 0.16862 | 0.15191 | 0.12691 | 0.11085 | 17226.9767 | 35873.5883 | 45881.8426 | 107042.651 | 213606.5831 | 344057.1443
[15 empty] | 0.18518 | 0.17975 | 0.17683 | 0.1593 | 0.13307 | 0.11622 | 0.17644 | 0.17127 | 0.16849 | 0.15179 | 0.12679 | 0.11073 | 17227.3237 | 35875.1057 | 45884.3349 | 107056.4975 | 213663.3307 | 344232.802
[15 empty] | 0.18523 | 0.1798 | 0.17688 | 0.15934 | 0.13309 | 0.11622 | 0.17629 | 0.17112 | 0.16834 | 0.15165 | 0.12667 | 0.11061 | 17227.7044 | 35876.7703 | 45887.0691 | 107071.6853 | 213725.5652 | 344425.4528
[15 empty] | 0.18528 | 0.17986 | 0.17693 | 0.15938 | 0.13312 | 0.11622 | 0.17612 | 0.17096 | 0.16818 | 0.15149 | 0.12653 | 0.11047 | 17228.119 | 35878.5826 | 45890.0458 | 107088.2176 | 213793.2981 | 344635.1341
[15 empty] | 0.18535 | 0.17991 | 0.17698 | 0.15942 | 0.13314 | 0.11622 | 0.17594 | 0.17078 | 0.168 | 0.15133 | 0.12638 | 0.11032 | 17228.5674 | 35880.5432 | 45893.2658 | 107106.0982 | 213866.5416 | 344861.8867
[15 empty] | 0.18541 | 0.17998 | 0.17704 | 0.15947 | 0.13316 | 0.11622 | 0.17575 | 0.17059 | 0.16781 | 0.15115 | 0.12622 | 0.11016 | 17229.0499 | 35882.6526 | 45896.73 | 107125.3311 | 213945.3089 | 345105.7549
[15 empty] | 0.18548 | 0.18004 | 0.17711 | 0.15951 | 0.13319 | 0.11622 | 0.17554 | 0.17039 | 0.16761 | 0.15096 | 0.12605 | 0.10999 | 17229.5666 | 35884.9112 | 45900.4393 | 107145.9205 | 214029.6144 | 345366.7862
[15 empty] | 0.18556 | 0.18011 | 0.17717 | 0.15957 | 0.13322 | 0.11622 | 0.17532 | 0.17018 | 0.1674 | 0.15076 | 0.12587 | 0.10981 | 17230.1176 | 35887.3197 | 45904.3946 | 107167.8709 | 214119.4733 | 345645.0317
[15 empty] | 0.18564 | 0.18019 | 0.17725 | 0.15962 | 0.13325 | 0.11622 | 0.17509 | 0.16995 | 0.16717 | 0.15055 | 0.12568 | 0.10961 | 17230.7032 | 35889.8788 | 45908.597 | 107191.1872 | 214214.902 | 345940.5456
[15 empty] | 0.18572 | 0.18026 | 0.17732 | 0.15968 | 0.13328 | 0.11622 | 0.17484 | 0.1697 | 0.16693 | 0.15032 | 0.12547 | 0.10941 | 17231.3233 | 35892.5891 | 45913.0475 | 107215.8745 | 214315.9176 | 346253.3858
[15 empty] | 0.18581 | 0.18035 | 0.1774 | 0.15974 | 0.13331 | 0.11622 | 0.17458 | 0.16945 | 0.16668 | 0.15009 | 0.12526 | 0.1092 | 17231.9784 | 35895.4514 | 45917.7473 | 107241.9382 | 214422.5384 | 346583.6138
[15 empty] | 0.1859 | 0.18043 | 0.17748 | 0.1598 | 0.13335 | 0.11622 | 0.17431 | 0.16918 | 0.16641 | 0.14984 | 0.12503 | 0.10897 | 17232.6684 | 35898.4663 | 45922.6975 | 107269.3839 | 214534.7837 | 346931.2942
[15 empty] | 0.186 | 0.18052 | 0.17757 | 0.15987 | 0.13339 | 0.11622 | 0.17402 | 0.16889 | 0.16613 | 0.14957 | 0.1248 | 0.10873 | 17233.3936 | 35901.6347 | 45927.8995 | 107298.2176 | 214652.6737 | 347296.4954
[15 empty] | 0.1861 | 0.18062 | 0.17766 | 0.15994 | 0.13343 | 0.11622 | 0.17372 | 0.1686 | 0.16584 | 0.1493 | 0.12455 | 0.10849 | 17234.1542 | 35904.9574 | 45933.3544 | 107328.4455 | 214776.2296 | 347679.2893
[15 empty] | 0.18621 | 0.18072 | 0.17776 | 0.16001 | 0.13347 | 0.11622 | 0.1734 | 0.16829 | 0.16553 | 0.14901 | 0.12429 | 0.10823 | 17234.9503 | 35908.4352 | 45939.0638 | 107360.0741 | 214905.4737 | 348079.7513
[15 empty] | 0.18632 | 0.18082 | 0.17786 | 0.16009 | 0.13351 | 0.11622 | 0.17307 | 0.16797 | 0.16521 | 0.14871 | 0.12402 | 0.10796 | 17235.7823 | 35912.069 | 45945.0289 | 107393.1102 | 215040.4293 | 348497.9606
[15 empty] | 0.18643 | 0.18093 | 0.17796 | 0.16017 | 0.13355 | 0.11622 | 0.17273 | 0.16763 | 0.16488 | 0.1484 | 0.12374 | 0.10768 | 17236.6503 | 35915.8597 | 45951.2512 | 107427.5606 | 215181.1205 | 348933.9998
[15 empty] | 0.18655 | 0.18104 | 0.17807 | 0.16025 | 0.1336 | 0.11622 | 0.17237 | 0.16728 | 0.16453 | 0.14807 | 0.12344 | 0.10739 | 17237.5545 | 35919.8082 | 45957.7322 | 107463.4328 | 215327.5725 | 349387.9554
[15 empty] | 0.18667 | 0.18115 | 0.17818 | 0.16034 | 0.13364 | 0.11622 | 0.172 | 0.16692 | 0.16417 | 0.14774 | 0.12314 | 0.10708 | 17238.4953 | 35923.9155 | 45964.4736 | 107500.7342 | 215479.8116 | 349859.9175
[15 empty] | 0.1868 | 0.18127 | 0.17829 | 0.16043 | 0.13369 | 0.11622 | 0.17162 | 0.16654 | 0.1638 | 0.14739 | 0.12283 | 0.10677 | 17239.4727 | 35928.1827 | 45971.4768 | 107539.4726 | 215637.8651 | 350349.9798
[15 empty] | 0.18693 | 0.1814 | 0.17841 | 0.16052 | 0.13374 | 0.11622 | 0.17122 | 0.16615 | 0.16341 | 0.14702 | 0.1225 | 0.10645 | 17240.4871 | 35932.6107 | 45978.7436 | 107579.6561 | 215801.7611 | 350858.2402
[15 empty] | 0.18707 | 0.18152 | 0.17853 | 0.16061 | 0.1338 | 0.11622 | 0.17081 | 0.16574 | 0.16301 | 0.14665 | 0.12216 | 0.10612 | 17241.5387 | 35937.2006 | 45986.2756 | 107621.2929 | 215971.5289 | 351384.8
[15 empty] | 0.18721 | 0.18165 | 0.17866 | 0.16071 | 0.13385 | 0.11622 | 0.17038 | 0.16532 | 0.1626 | 0.14626 | 0.12182 | 0.10577 | 17242.6277 | 35941.9535 | 45994.0746 | 107664.3915 | 216147.1987 | 351929.7646
[15 empty] | 0.18735 | 0.18179 | 0.17879 | 0.16081 | 0.1339 | 0.11622 | 0.16994 | 0.16489 | 0.16217 | 0.14586 | 0.12146 | 0.10542 | 17243.7546 | 35946.8705 | 46002.1424 | 107708.9608 | 216328.8018 | 352493.2434
[15 empty] | 0.1875 | 0.18193 | 0.17892 | 0.16091 | 0.13396 | 0.11622 | 0.16948 | 0.16445 | 0.16173 | 0.14545 | 0.12109 | 0.10505 | 17244.9194 | 35951.9528 | 46010.4808 | 107755.0097 | 216516.3703 | 353075.3496
[15 empty] | 0.18765 | 0.18207 | 0.17906 | 0.16102 | 0.13402 | 0.11622 | 0.16902 | 0.16399 | 0.16127 | 0.14502 | 0.12071 | 0.10468 | 17246.1225 | 35957.2014 | 46019.0917 | 107802.5475 | 216709.9376 | 353676.2004
[15 empty] | 0.18781 | 0.18222 | 0.1792 | 0.16112 | 0.13408 | 0.11622 | 0.16853 | 0.16351 | 0.1608 | 0.14458 | 0.12032 | 0.10429 | 17247.3641 | 35962.6177 | 46027.9769 | 107851.5836 | 216909.538 | 354295.9172
[15 empty] | 0.18797 | 0.18237 | 0.17934 | 0.16124 | 0.13414 | 0.11622 | 0.16804 | 0.16302 | 0.16032 | 0.14413 | 0.11991 | 0.10389 | 17248.6447 | 35968.2027 | 46037.1385 | 107902.1278 | 217115.2066 | 354934.6255
[15 empty] | 0.18814 | 0.18252 | 0.17949 | 0.16135 | 0.1342 | 0.11622 | 0.16752 | 0.16252 | 0.15983 | 0.14367 | 0.1195 | 0.10348 | 17249.9643 | 35973.9577 | 46046.5783 | 107954.1899 | 217326.9798 | 355592.4549
[15 empty] | 0.18831 | 0.18268 | 0.17964 | 0.16147 | 0.13427 | 0.11622 | 0.167 | 0.16201 | 0.15932 | 0.14319 | 0.11907 | 0.10307 | 17251.3234 | 35979.884 | 46056.2985 | 108007.78 | 217544.8948 | 356269.5393
[15 empty] | 0.18848 | 0.18284 | 0.1798 | 0.16159 | 0.13434 | 0.11622 | 0.16646 | 0.16148 | 0.15879 | 0.14271 | 0.11864 | 0.10264 | 17252.7223 | 35985.9829 | 46066.3011 | 108062.9086 | 217768.9901 | 356966.0167
[15 empty] | 0.18866 | 0.18301 | 0.17996 | 0.16171 | 0.1344 | 0.11622 | 0.1659 | 0.16093 | 0.15825 | 0.1422 | 0.11819 | 0.1022 | 17254.1611 | 35992.2556 | 46076.5882 | 108119.5862 | 217999.3049 | 357682.0298
[15 empty] | 0.18884 | 0.18318 | 0.18012 | 0.16183 | 0.13447 | 0.11622 | 0.16533 | 0.16038 | 0.1577 | 0.14169 | 0.11773 | 0.10175 | 17255.6404 | 35998.7034 | 46087.1618 | 108177.8235 | 218235.8796 | 358417.7253
[15 empty] | 0.18902 | 0.18335 | 0.18029 | 0.16196 | 0.13454 | 0.11622 | 0.16475 | 0.1598 | 0.15714 | 0.14116 | 0.11727 | 0.10129 | 17257.1603 | 36005.3278 | 46098.0242 | 108237.6316 | 218478.7555 | 359173.2548
[15 empty] | 0.18921 | 0.18352 | 0.18046 | 0.16209 | 0.13462 | 0.11622 | 0.16415 | 0.15922 | 0.15656 | 0.14062 | 0.11679 | 0.10083 | 17258.7211 | 36012.1299 | 46109.1775 | 108299.0215 | 218727.9752 | 359948.774
[15 empty] | 0.18941 | 0.1837 | 0.18063 | 0.16223 | 0.13469 | 0.11622 | 0.16354 | 0.15862 | 0.15596 | 0.14007 | 0.11629 | 0.10035 | 17260.3233 | 36019.1112 | 46120.6239 | 108362.0046 | 218983.5819 | 360744.4435
[15 empty] | 0.1896 | 0.18389 | 0.18081 | 0.16236 | 0.13476 | 0.11622 | 0.16291 | 0.158 | 0.15535 | 0.13951 | 0.11579 | 0.099858 | 17261.9671 | 36026.273 | 46132.3656 | 108426.5926 | 219245.6202 | 361560.4286
[15 empty] | 0.1898 | 0.18408 | 0.18099 | 0.1625 | 0.13484 | 0.11622 | 0.16227 | 0.15737 | 0.15473 | 0.13893 | 0.11528 | 0.09936 | 17263.6528 | 36033.6168 | 46144.4049 | 108492.797 | 219514.1356 | 362396.8992
[15 empty] | 0.19001 | 0.18427 | 0.18117 | 0.16264 | 0.13492 | 0.11622 | 0.16161 | 0.15673 | 0.1541 | 0.13834 | 0.11476 | 0.098851 | 17265.3808 | 36041.1439 | 46156.744 | 108560.6299 | 219789.1745 | 363254.03
[15 empty] | 0.19021 | 0.18446 | 0.18136 | 0.16279 | 0.135 | 0.11622 | 0.16094 | 0.15607 | 0.15345 | 0.13773 | 0.11422 | 0.098332 | 17267.1514 | 36048.8558 | 46169.3854 | 108630.1033 | 220070.7847 | 364132.0009
[15 empty] | 0.19043 | 0.18466 | 0.18155 | 0.16293 | 0.13508 | 0.11622 | 0.16025 | 0.1554 | 0.15278 | 0.13711 | 0.11368 | 0.097804 | 17268.9649 | 36056.7538 | 46182.3311 | 108701.2295 | 220359.0146 | 365030.9964
[15 empty] | 0.19064 | 0.18486 | 0.18174 | 0.16308 | 0.13516 | 0.11622 | 0.15955 | 0.15471 | 0.1521 | 0.13648 | 0.11312 | 0.097266 | 17270.8217 | 36064.8394 | 46195.5837 | 108774.0209 | 220653.9139 | 365951.2064
[15 empty] | 0.19086 | 0.18506 | 0.18194 | 0.16323 | 0.13525 | 0.11622 | 0.15883 | 0.15401 | 0.15141 | 0.13584 | 0.11255 | 0.096718 | 17272.7221 | 36073.114 | 46209.1454 | 108848.4901 | 220955.5334 | 366892.8257
[15 empty] | 0.19108 | 0.18527 | 0.18214 | 0.16339 | 0.13533 | 0.11622 | 0.1581 | 0.15329 | 0.1507 | 0.13519 | 0.11197 | 0.09616 | 17274.6664 | 36081.5791 | 46223.0187 | 108924.6498 | 221263.9247 | 367856.0545
[15 empty] | 0.19131 | 0.18548 | 0.18234 | 0.16354 | 0.13542 | 0.11622 | 0.15736 | 0.15256 | 0.14998 | 0.13452 | 0.11139 | 0.095593 | 17276.6549 | 36090.2361 | 46237.2058 | 109002.513 | 221579.1408 | 368841.0984
[15 empty] | 0.19154 | 0.1857 | 0.18255 | 0.1637 | 0.13551 | 0.11622 | 0.15659 | 0.15182 | 0.14924 | 0.13384 | 0.11079 | 0.095016 | 17278.6881 | 36099.0865 | 46251.7091 | 109082.0926 | 221901.2355 | 369848.1683
[15 empty] | 0.19177 | 0.18591 | 0.18276 | 0.16386 | 0.1356 | 0.11622 | 0.15582 | 0.15106 | 0.14849 | 0.13314 | 0.11018 | 0.09443 | 17280.7661 | 36108.1317 | 46266.5312 | 109163.402 | 222230.2637 | 370877.4806
[15 empty] | 0.19201 | 0.18614 | 0.18297 | 0.16403 | 0.13569 | 0.11622 | 0.15503 | 0.15028 | 0.14773 | 0.13243 | 0.10955 | 0.093834 | 17282.8894 | 36117.3732 | 46281.6742 | 109246.4543 | 222566.2814 | 371929.2575
[15 empty] | 0.19225 | 0.18636 | 0.18319 | 0.16419 | 0.13578 | 0.11622 | 0.15422 | 0.1495 | 0.14695 | 0.13171 | 0.10892 | 0.093229 | 17285.0583 | 36126.8125 | 46297.1408 | 109331.2632 | 222909.3457 | 373003.7268
[15 empty] | 0.19249 | 0.18659 | 0.18341 | 0.16436 | 0.13587 | 0.11622 | 0.1534 | 0.14869 | 0.14616 | 0.13098 | 0.10828 | 0.092615 | 17287.2732 | 36136.451 | 46312.9332 | 109417.8421 | 223259.5147 | 374101.1222
[15 empty] | 0.19274 | 0.18682 | 0.18363 | 0.16453 | 0.13597 | 0.11622 | 0.15256 | 0.14787 | 0.14535 | 0.13023 | 0.10762 | 0.091991 | 17289.5343 | 36146.2902 | 46329.0539 | 109506.2049 | 223616.8478 | 375221.6834
[15 empty] | 0.19299 | 0.18705 | 0.18385 | 0.1647 | 0.13606 | 0.11622 | 0.15171 | 0.14704 | 0.14452 | 0.12947 | 0.10696 | 0.091358 | 17291.8419 | 36156.3316 | 46345.5053 | 109596.3653 | 223981.4051 | 376365.6561
[15 empty] | 0.19324 | 0.18729 | 0.18408 | 0.16488 | 0.13616 | 0.11622 | 0.15084 | 0.14619 | 0.14369 | 0.1287 | 0.10628 | 0.090716 | 17294.1965 | 36166.5765 | 46362.2898 | 109688.3373 | 224353.2482 | 377533.2921
[15 empty] | 0.1935 | 0.18753 | 0.18431 | 0.16506 | 0.13626 | 0.11622 | 0.14995 | 0.14533 | 0.14283 | 0.12791 | 0.1056 | 0.090065 | 17296.5984 | 36177.0265 | 46379.4099 | 109782.135 | 224732.4394 | 378724.8496
[15 empty] | 0.19376 | 0.18777 | 0.18454 | 0.16524 | 0.13636 | 0.11622 | 0.14905 | 0.14445 | 0.14197 | 0.12711 | 0.1049 | 0.089405 | 17299.0478 | 36187.6831 | 46396.868 | 109877.7725 | 225119.0424 | 379940.5934
[15 empty] | 0.19402 | 0.18801 | 0.18478 | 0.16542 | 0.13646 | 0.11622 | 0.14814 | 0.14355 | 0.14108 | 0.1263 | 0.10419 | 0.088736 | 17301.545 | 36198.5476 | 46414.6664 | 109975.2641 | 225513.122 | 381180.7946
[15 empty] | 0.19429 | 0.18826 | 0.18502 | 0.1656 | 0.13656 | 0.11622 | 0.14721 | 0.14265 | 0.14019 | 0.12548 | 0.10347 | 0.088058 | 17304.0905 | 36209.6215 | 46432.8076 | 110074.6243 | 225914.7439 | 382445.731
[15 empty] | 0.19455 | 0.18851 | 0.18526 | 0.16579 | 0.13667 | 0.11622 | 0.14626 | 0.14172 | 0.13928 | 0.12464 | 0.10275 | 0.087372 | 17306.6845 | 36220.9063 | 46451.2939 | 110175.8674 | 226323.9751 | 383735.6874
[15 empty] | 0.19483 | 0.18877 | 0.1855 | 0.16598 | 0.13677 | 0.11622 | 0.1453 | 0.14078 | 0.13835 | 0.12379 | 0.10201 | 0.086676 | 17309.3274 | 36232.4033 | 46470.1277 | 110279.0081 | 226740.8836 | 385050.9555
[15 empty] | 0.1951 | 0.18903 | 0.18575 | 0.16617 | 0.13688 | 0.11622 | 0.14433 | 0.13983 | 0.13741 | 0.12292 | 0.10126 | 0.085972 | 17312.0194 | 36244.1139 | 46489.3115 | 110384.0609 | 227165.5386 | 386391.834
[15 empty] | 0.19538 | 0.18929 | 0.186 | 0.16636 | 0.13699 | 0.11622 | 0.14333 | 0.13886 | 0.13645 | 0.12204 | 0.10049 | 0.085259 | 17314.7608 | 36256.0397 | 46508.8475 | 110491.0405 | 227598.0104 | 387758.6291
[15 empty] | 0.19566 | 0.18955 | 0.18625 | 0.16656 | 0.13709 | 0.11622 | 0.14232 | 0.13788 | 0.13548 | 0.12115 | 0.099723 | 0.084538 | 17317.552 | 36268.1819 | 46528.7382 | 110599.9618 | 228038.3705 | 389151.654
[15 empty] | 0.19594 | 0.18981 | 0.18651 | 0.16675 | 0.1372 | 0.11622 | 0.1413 | 0.13688 | 0.1345 | 0.12025 | 0.098942 | 0.083809 | 17320.3933 | 36280.542 | 46548.9857 | 110710.8396 | 228486.6915 | 390571.2299
[15 empty] | 0.19623 | 0.19008 | 0.18677 | 0.16695 | 0.13731 | 0.11622 | 0.14026 | 0.13586 | 0.1335 | 0.11933 | 0.098149 | 0.08307 | 17323.2849 | 36293.1212 | 46569.5925 | 110823.6887 | 228943.0471 | 392017.6856
[15 empty] | 0.19652 | 0.19035 | 0.18703 | 0.16715 | 0.13743 | 0.11622 | 0.13921 | 0.13484 | 0.13248 | 0.1184 | 0.097347 | 0.082324 | 17326.2271 | 36305.9211 | 46590.5609 | 110938.5243 | 229407.5124 | 393491.3577
[15 empty] | 0.19681 | 0.19062 | 0.18729 | 0.16735 | 0.13754 | 0.11622 | 0.13814 | 0.13379 | 0.13145 | 0.11746 | 0.096534 | 0.08157 | 17329.2202 | 36318.9428 | 46611.893 | 111055.3612 | 229880.1632 | 394992.5909
[15 empty] | 0.19711 | 0.1909 | 0.18755 | 0.16756 | 0.13765 | 0.11622 | 0.13705 | 0.13273 | 0.13041 | 0.1165 | 0.09571 | 0.080807 | 17332.2645 | 36332.1876 | 46633.5912 | 111174.2145 | 230361.077 | 396521.7382
[15 empty] | 0.19741 | 0.19118 | 0.18782 | 0.16776 | 0.13777 | 0.11622 | 0.13595 | 0.13166 | 0.12935 | 0.11553 | 0.094876 | 0.080036 | 17335.3602 | 36345.657 | 46655.6576 | 111295.0994 | 230850.3321 | 398079.161
[15 empty] | 0.19771 | 0.19146 | 0.18809 | 0.16797 | 0.13788 | 0.11622 | 0.13483 | 0.13057 | 0.12827 | 0.11455 | 0.094032 | 0.079257 | 17338.5077 | 36359.3522 | 46678.0945 | 111418.031 | 231348.0083 | 399665.2294
[15 empty] | 0.19801 | 0.19174 | 0.18836 | 0.16818 | 0.138 | 0.11622 | 0.13369 | 0.12946 | 0.12718 | 0.11355 | 0.093178 | 0.07847 | 17341.7072 | 36373.2743 | 46700.904 | 111543.0244 | 231854.1862 | 401280.3223
[15 empty] | 0.19831 | 0.19203 | 0.18864 | 0.16839 | 0.13812 | 0.11622 | 0.13254 | 0.12834 | 0.12608 | 0.11255 | 0.092313 | 0.077676 | 17344.9589 | 36387.4247 | 46724.0883 | 111670.0949 | 232368.9479 | 402924.8275
[15 empty] | 0.19862 | 0.19231 | 0.18892 | 0.16861 | 0.13824 | 0.11622 | 0.13138 | 0.12721 | 0.12496 | 0.11152 | 0.091439 | 0.076873 | 17348.2631 | 36401.8046 | 46747.6494 | 111799.2577 | 232892.3766 | 404599.1421
[15 empty] | 0.19893 | 0.1926 | 0.18919 | 0.16882 | 0.13836 | 0.11622 | 0.1302 | 0.12605 | 0.12382 | 0.11049 | 0.090554 | 0.076063 | 17351.6199 | 36416.4152 | 46771.5895 | 111930.528 | 233424.5569 | 406303.6727
[15 empty] | 0.19924 | 0.19289 | 0.18948 | 0.16904 | 0.13848 | 0.11622 | 0.129 | 0.12489 | 0.12268 | 0.10944 | 0.089659 | 0.075246 | 17355.0298 | 36431.2576 | 46795.9105 | 112063.921 | 233965.5743 | 408038.8354
[15 empty] | 0.19956 | 0.19319 | 0.18976 | 0.16926 | 0.1386 | 0.11622 | 0.12779 | 0.12371 | 0.12151 | 0.10838 | 0.088753 | 0.07442 | 17358.4928 | 36446.3329 | 46820.6146 | 112199.4521 | 234515.5159 | 409805.0564
[15 empty] | 0.19988 | 0.19348 | 0.19004 | 0.16948 | 0.13873 | 0.11622 | 0.12656 | 0.12251 | 0.12033 | 0.10731 | 0.087838 | 0.073588 | 17362.0092 | 36461.6423 | 46845.7036 | 112337.1365 | 235074.4696 | 411602.7718
[15 empty] | 0.2002 | 0.19378 | 0.19033 | 0.1697 | 0.13885 | 0.11622 | 0.12531 | 0.1213 | 0.11914 | 0.10622 | 0.086913 | 0.072748 | 17365.5792 | 36477.1869 | 46871.1795 | 112476.9894 | 235642.525 | 413432.4282
[15 empty] | 0.20052 | 0.19408 | 0.19062 | 0.16992 | 0.13897 | 0.11622 | 0.12405 | 0.12007 | 0.11793 | 0.10512 | 0.085978 | 0.071901 | 17369.203 | 36492.9676 | 46897.0442 | 112619.0261 | 236219.7726 | 415294.4827
[15 empty] | 0.20084 | 0.19439 | 0.19091 | 0.17014 | 0.1391 | 0.11622 | 0.12278 | 0.11883 | 0.11671 | 0.10401 | 0.085033 | 0.071046 | 17372.8807 | 36508.9857 | 46923.2996 | 112763.2618 | 236806.3044 | 417189.4033
[15 empty] | 0.20117 | 0.19469 | 0.1912 | 0.17037 | 0.13923 | 0.11622 | 0.12148 | 0.11757 | 0.11547 | 0.10289 | 0.084079 | 0.070184 | 17376.6127 | 36525.242 | 46949.9474 | 112909.7116 | 237402.2137 | 419117.6692
[15 empty] | 0.2015 | 0.195 | 0.1915 | 0.1706 | 0.13935 | 0.11622 | 0.12018 | 0.1163 | 0.11422 | 0.10175 | 0.083114 | 0.069316 | 17380.399 | 36541.7375 | 46976.9894 | 113058.3909 | 238007.5947 | 421079.7709
[15 empty] | 0.20183 | 0.19531 | 0.1918 | 0.17083 | 0.13948 | 0.11622 | 0.11885 | 0.11501 | 0.11295 | 0.1006 | 0.08214 | 0.06844 | 17384.2398 | 36558.4731 | 47004.4273 | 113209.3146 | 238622.5435 | 423076.2104
[15 empty] | 0.20216 | 0.19562 | 0.1921 | 0.17106 | 0.13961 | 0.11622 | 0.11751 | 0.11371 | 0.11166 | 0.099436 | 0.081156 | 0.067558 | 17388.1353 | 36575.4498 | 47032.2629 | 113362.498 | 239247.1568 | 425107.5021
[15 empty] | 0.20249 | 0.19593 | 0.1924 | 0.17129 | 0.13974 | 0.11622 | 0.11616 | 0.11239 | 0.11037 | 0.09826 | 0.080162 | 0.066669 | 17392.0856 | 36592.6685 | 47060.4977 | 113517.9561 | 239881.5333 | 427174.1722
[15 empty] | 0.20283 | 0.19624 | 0.1927 | 0.17152 | 0.13987 | 0.11622 | 0.11479 | 0.11106 | 0.10906 | 0.097072 | 0.079159 | 0.065773 | 17396.0908 | 36610.1299 | 47089.1332 | 113675.7038 | 240525.7724 | 429276.7598
[15 empty] | 0.20317 | 0.19656 | 0.193 | 0.17176 | 0.14 | 0.11622 | 0.1134 | 0.10971 | 0.10773 | 0.095871 | 0.078147 | 0.064871 | 17400.1511 | 36627.8348 | 47118.1711 | 113835.7562 | 241179.9753 | 431415.8166
[15 empty] | 0.20351 | 0.19688 | 0.19331 | 0.17199 | 0.14014 | 0.11622 | 0.112 | 0.10835 | 0.10639 | 0.094658 | 0.077125 | 0.063962 | 17404.2667 | 36645.7841 | 47147.6129 | 113998.1282 | 241844.2442 | 433591.9077
[15 empty] | 0.20385 | 0.1972 | 0.19362 | 0.17223 | 0.14027 | 0.11622 | 0.11058 | 0.10698 | 0.10503 | 0.093432 | 0.076093 | 0.063047 | 17408.4375 | 36663.9785 | 47177.4598 | 114162.8346 | 242518.6829 | 435805.6116
[15 empty] | 0.20419 | 0.19752 | 0.19392 | 0.17247 | 0.1404 | 0.11622 | 0.10915 | 0.10558 | 0.10366 | 0.092194 | 0.075053 | 0.062125 | 17412.6637 | 36682.4186 | 47207.7133 | 114329.8902 | 243203.3964 | 438057.5208
[15 empty] | 0.20454 | 0.19784 | 0.19423 | 0.17271 | 0.14054 | 0.11622 | 0.1077 | 0.10418 | 0.10228 | 0.090943 | 0.074003 | 0.061197 | 17416.9454 | 36701.1051 | 47238.3747 | 114499.3095 | 243898.491 | 440348.242
[15 empty] | 0.20488 | 0.19816 | 0.19455 | 0.17295 | 0.14067 | 0.11622 | 0.10624 | 0.10275 | 0.10088 | 0.08968 | 0.072943 | 0.060264 | 17421.2827 | 36720.0387 | 47269.4453 | 114671.1074 | 244604.0744 | 442678.3965
[15 empty] | 0.20523 | 0.19849 | 0.19486 | 0.17319 | 0.14081 | 0.11622 | 0.10476 | 0.10132 | 0.099466 | 0.088405 | 0.071875 | 0.059324 | 17425.6756 | 36739.2198 | 47300.9261 | 114845.2982 | 245320.2559 | 445048.6205
[15 empty] | 0.20558 | 0.19882 | 0.19517 | 0.17343 | 0.14094 | 0.11622 | 0.10327 | 0.099867 | 0.098038 | 0.087118 | 0.070798 | 0.058378 | 17430.1242 | 36758.649 | 47332.8184 | 115021.8963 | 246047.1458 | 447459.5658
[15 empty] | 0.20593 | 0.19914 | 0.19549 | 0.17368 | 0.14108 | 0.11622 | 0.10176 | 0.098401 | 0.096596 | 0.085818 | 0.069711 | 0.057426 | 17434.6285 | 36778.3268 | 47365.1233 | 115200.9161 | 246784.8561 | 449911.8997
[15 empty] | 0.20629 | 0.19947 | 0.19581 | 0.17392 | 0.14122 | 0.11622 | 0.10023 | 0.096921 | 0.09514 | 0.084506 | 0.068616 | 0.056469 | 17439.1886 | 36798.2537 | 47397.8416 | 115382.3718 | 247533.5001 | 452406.306
[15 empty] | 0.20664 | 0.19981 | 0.19613 | 0.17417 | 0.14136 | 0.11622 | 0.098692 | 0.095426 | 0.09367 | 0.083183 | 0.067512 | 0.055506 | 17443.8044 | 36818.4301 | 47430.9744 | 115566.2775 | 248293.1924 | 454943.4849
[15 empty] | 0.207 | 0.20014 | 0.19645 | 0.17442 | 0.1415 | 0.11622 | 0.097136 | 0.093917 | 0.092185 | 0.081847 | 0.066399 | 0.054537 | 17448.4761 | 36838.8562 | 47464.5225 | 115752.6471 | 249064.0491 | 457524.1539
[15 empty] | 0.20736 | 0.20047 | 0.19677 | 0.17467 | 0.14164 | 0.11622 | 0.095566 | 0.092394 | 0.090687 | 0.0805 | 0.065278 | 0.053563 | 17453.2035 | 36859.5325 | 47498.4868 | 115941.4945 | 249846.1877 | 460149.0478
[15 empty] | 0.20771 | 0.20081 | 0.19709 | 0.17491 | 0.14178 | 0.11622 | 0.093981 | 0.090856 | 0.089175 | 0.07914 | 0.064147 | 0.052584 | 17457.9866 | 36880.4591 | 47532.8679 | 116132.8333 | 250639.7271 | 462818.9196
[15 empty] | 0.20807 | 0.20114 | 0.19742 | 0.17516 | 0.14192 | 0.11622 | 0.092381 | 0.089304 | 0.087648 | 0.077769 | 0.063009 | 0.051599 | 17462.8255 | 36901.6364 | 47567.6665 | 116326.6772 | 251444.7878 | 465534.5408
[15 empty] | 0.20844 | 0.20148 | 0.19774 | 0.17541 | 0.14206 | 0.11622 | 0.090766 | 0.087738 | 0.086108 | 0.076387 | 0.061861 | 0.050609 | 17467.7201 | 36923.0645 | 47602.8833 | 116523.0395 | 252261.4914 | 468296.7018
[15 empty] | 0.2088 | 0.20182 | 0.19807 | 0.17567 | 0.1422 | 0.11622 | 0.089136 | 0.086157 | 0.084555 | 0.074992 | 0.060706 | 0.049614 | 17472.6703 | 36944.7435 | 47638.5187 | 116721.9335 | 253089.9613 | 471106.2126
[15 empty] | 0.20916 | 0.20216 | 0.19839 | 0.17592 | 0.14234 | 0.11622 | 0.087492 | 0.084563 | 0.082988 | 0.073587 | 0.059542 | 0.048614 | 17477.6761 | 36966.6734 | 47674.5732 | 116923.3723 | 253930.3221 | 473963.9033
[15 empty] | 0.20953 | 0.2025 | 0.19872 | 0.17617 | 0.14249 | 0.11622 | 0.085833 | 0.082955 | 0.081407 | 0.07217 | 0.05837 | 0.047609 | 17482.7374 | 36988.8544 | 47711.0472 | 117127.3687 | 254782.7 | 476870.6247
[15 empty] | 0.20989 | 0.20284 | 0.19905 | 0.17643 | 0.14263 | 0.11622 | 0.08416 | 0.081333 | 0.079813 | 0.070741 | 0.05719 | 0.0466 | 17487.854 | 37011.2864 | 47747.941 | 117333.9356 | 255647.2225 | 479827.2487
[15 empty] | 0.21026 | 0.20319 | 0.19938 | 0.17668 | 0.14277 | 0.11622 | 0.082472 | 0.079698 | 0.078205 | 0.069302 | 0.056001 | 0.045586 | 17493.026 | 37033.9693 | 47785.2547 | 117543.0854 | 256524.0187 | 482834.6691
[15 empty] | 0.21063 | 0.20353 | 0.19971 | 0.17694 | 0.14292 | 0.11622 | 0.080771 | 0.078048 | 0.076584 | 0.067851 | 0.054805 | 0.044567 | 17498.2532 | 37056.903 | 47822.9886 | 117754.8307 | 257413.2191 | 485893.802
[15 empty] | 0.211 | 0.20387 | 0.20004 | 0.17719 | 0.14306 | 0.11622 | 0.079054 | 0.076386 | 0.07495 | 0.066389 | 0.053601 | 0.043544 | 17503.5354 | 37080.0873 | 47861.1427 | 117969.1834 | 258314.9558 | 489005.5868
[15 empty] | 0.21137 | 0.20422 | 0.20038 | 0.17745 | 0.14321 | 0.11622 | 0.077324 | 0.07471 | 0.073303 | 0.064917 | 0.052389 | 0.042516 | 17508.8725 | 37103.5221 | 47899.7169 | 118186.1555 | 259229.3621 | 492170.9864
[15 empty] | 0.21174 | 0.20457 | 0.20071 | 0.17771 | 0.14335 | 0.11622 | 0.07558 | 0.07302 | 0.071643 | 0.063433 | 0.05117 | 0.041485 | 17514.2643 | 37127.2069 | 47938.7112 | 118405.7588 | 260156.573 | 495390.9883
[15 empty] | 0.21211 | 0.20491 | 0.20104 | 0.17797 | 0.1435 | 0.11622 | 0.073822 | 0.071318 | 0.069971 | 0.061939 | 0.049943 | 0.040449 | 17519.7107 | 37151.1415 | 47978.1254 | 118628.0048 | 261096.725 | 498666.6049
[15 empty] | 0.21248 | 0.20526 | 0.20138 | 0.17822 | 0.14364 | 0.11622 | 0.07205 | 0.069602 | 0.068285 | 0.060434 | 0.048708 | 0.039409 | 17525.2115 | 37175.3255 | 48017.9592 | 118852.9048 | 262049.9558 | 501998.8747
[15 empty] | 0.21285 | 0.20561 | 0.20171 | 0.17848 | 0.14379 | 0.11622 | 0.070265 | 0.067873 | 0.066587 | 0.058919 | 0.047466 | 0.038365 | 17530.7665 | 37199.7585 | 48058.2123 | 119080.4697 | 263016.405 | 505388.8627
[15 empty] | 0.21323 | 0.20596 | 0.20205 | 0.17874 | 0.14394 | 0.11622 | 0.068466 | 0.066132 | 0.064876 | 0.057393 | 0.046217 | 0.037317 | 17536.3754 | 37224.4399 | 48098.8842 | 119310.7104 | 263996.2132 | 508837.6611
[15 empty] | 0.2136 | 0.20631 | 0.20238 | 0.179 | 0.14408 | 0.11622 | 0.066653 | 0.064377 | 0.063153 | 0.055857 | 0.044961 | 0.036266 | 17542.0382 | 37249.3691 | 48139.9745 | 119543.6373 | 264989.5228 | 512346.3907
[15 empty] | 0.21398 | 0.20666 | 0.20272 | 0.17926 | 0.14423 | 0.11622 | 0.064828 | 0.06261 | 0.061418 | 0.054311 | 0.043698 | 0.035211 | 17547.7544 | 37274.5457 | 48181.4823 | 119779.2608 | 265996.4777 | 515916.2008
[15 empty] | 0.21435 | 0.20701 | 0.20306 | 0.17952 | 0.14438 | 0.11622 | 0.062989 | 0.060831 | 0.059671 | 0.052755 | 0.042427 | 0.034152 | 17553.5238 | 37299.9688 | 48223.4072 | 120017.5907 | 267017.223 | 519548.2711
[15 empty] | 0.21473 | 0.20736 | 0.2034 | 0.17979 | 0.14453 | 0.11622 | 0.061137 | 0.059039 | 0.057912 | 0.051189 | 0.04115 | 0.03309 | 17559.3463 | 37325.6378 | 48265.7482 | 120258.6367 | 268051.9054 | 523243.8118
[15 empty] | 0.2151 | 0.20771 | 0.20374 | 0.18005 | 0.14468 | 0.11622 | 0.059273 | 0.057236 | 0.05614 | 0.049613 | 0.039866 | 0.032025 | 17565.2215 | 37351.5519 | 48308.5046 | 120502.4082 | 269100.6732 | 527004.0649
[15 empty] | 0.21548 | 0.20806 | 0.20408 | 0.18031 | 0.14482 | 0.11622 | 0.057395 | 0.05542 | 0.054357 | 0.048027 | 0.038575 | 0.030956 | 17571.149 | 37377.7102 | 48351.6752 | 120748.9144 | 270163.676 | 530830.305
[15 empty] | 0.21586 | 0.20842 | 0.20441 | 0.18057 | 0.14497 | 0.11622 | 0.055505 | 0.053592 | 0.052563 | 0.046432 | 0.037278 | 0.029884 | 17577.1287 | 37404.1118 | 48395.259 | 120998.1638 | 271241.0648 | 534723.8404
[15 empty] | 0.21624 | 0.20877 | 0.20475 | 0.18083 | 0.14512 | 0.11622 | 0.053603 | 0.051752 | 0.050757 | 0.044828 | 0.035974 | 0.02881 | 17583.1601 | 37430.7558 | 48439.2549 | 121250.165 | 272332.9922 | 538686.0144
[15 empty] | 0.21661 | 0.20912 | 0.20509 | 0.1811 | 0.14527 | 0.11622 | 0.051689 | 0.049901 | 0.04894 | 0.043214 | 0.034664 | 0.027732 | 17589.243 | 37457.6411 | 48483.6615 | 121504.926 | 273439.612 | 542718.2056
[15 empty] | 0.21699 | 0.20948 | 0.20543 | 0.18136 | 0.14542 | 0.11622 | 0.049762 | 0.048038 | 0.047111 | 0.041591 | 0.033348 | 0.026652 | 17595.3769 | 37484.7667 | 48528.4776 | 121762.4546 | 274561.0797 | 546821.8297
[15 empty] | 0.21737 | 0.20983 | 0.20578 | 0.18162 | 0.14557 | 0.11622 | 0.047823 | 0.046164 | 0.045272 | 0.039959 | 0.032026 | 0.025569 | 17601.5616 | 37512.1313 | 48573.7016 | 122022.7581 | 275697.552 | 550998.3405
[15 empty] | 0.21775 | 0.21018 | 0.20612 | 0.18189 | 0.14572 | 0.11622 | 0.045873 | 0.044279 | 0.043422 | 0.038318 | 0.030698 | 0.024484 | 17607.7966 | 37539.7338 | 48619.332 | 122285.8435 | 276849.187 | 555249.2309
[15 empty] | 0.21813 | 0.21054 | 0.20646 | 0.18215 | 0.14587 | 0.11622 | 0.043911 | 0.042382 | 0.041561 | 0.036668 | 0.029364 | 0.023396 | 17614.0815 | 37567.5729 | 48665.367 | 122551.7174 | 278016.1442 | 559576.0344
[15 empty] | 0.21851 | 0.21089 | 0.2068 | 0.18241 | 0.14602 | 0.11622 | 0.041937 | 0.040475 | 0.03969 | 0.03501 | 0.028024 | 0.022305 | 17620.4159 | 37595.6473 | 48711.805 | 122820.3861 | 279198.5846 | 563980.326
[15 empty] | 0.21889 | 0.21125 | 0.20714 | 0.18268 | 0.14617 | 0.11622 | 0.039952 | 0.038557 | 0.037808 | 0.033343 | 0.026679 | 0.021213 | 17626.7994 | 37623.9555 | 48758.6441 | 123091.8554 | 280396.6703 | 568463.7239
[15 empty] | 0.21927 | 0.2116 | 0.20748 | 0.18294 | 0.14632 | 0.11622 | 0.037956 | 0.036629 | 0.035916 | 0.031668 | 0.025328 | 0.020118 | 17633.2315 | 37652.4961 | 48805.8822 | 123366.1306 | 281610.5649 | 573027.8907
[15 empty] | 0.21964 | 0.21195 | 0.20782 | 0.18321 | 0.14647 | 0.11622 | 0.035949 | 0.03469 | 0.034014 | 0.029985 | 0.023972 | 0.019022 | 17639.7119 | 37681.2676 | 48853.5174 | 123643.2167 | 282840.4332 | 577674.5348
[15 empty] | 0.22002 | 0.21231 | 0.20816 | 0.18347 | 0.14662 | 0.11622 | 0.033931 | 0.032742 | 0.032102 | 0.028294 | 0.022611 | 0.017923 | 17646.2399 | 37710.2683 | 48901.5474 | 123923.1182 | 284086.4412 | 582405.412
[15 empty] | 0.2204 | 0.21266 | 0.2085 | 0.18373 | 0.14677 | 0.11622 | 0.031903 | 0.030783 | 0.030181 | 0.026595 | 0.021244 | 0.016823 | 17652.8152 | 37739.4966 | 48949.9699 | 124205.8393 | 285348.7563 | 587222.327
[15 empty] | 0.22078 | 0.21302 | 0.20884 | 0.184 | 0.14692 | 0.11622 | 0.029864 | 0.028814 | 0.02825 | 0.024889 | 0.019873 | 0.015721 | 17659.4372 | 37768.9509 | 48998.7825 | 124491.3835 | 286627.5471 | 592127.1348
[15 empty] | 0.22116 | 0.21337 | 0.20919 | 0.18426 | 0.14707 | 0.11622 | 0.027816 | 0.026836 | 0.026309 | 0.023175 | 0.018497 | 0.014617 | 17666.1055 | 37798.6291 | 49047.9828 | 124779.7538 | 287922.9832 | 597121.7427
[15 empty] | 0.22154 | 0.21373 | 0.20953 | 0.18453 | 0.14722 | 0.11622 | 0.025757 | 0.024848 | 0.02436 | 0.021453 | 0.017116 | 0.013512 | 17672.8194 | 37828.5297 | 49097.568 | 125070.953 | 289235.2355 | 602208.1117
[15 empty] | 0.22192 | 0.21408 | 0.20987 | 0.18479 | 0.14737 | 0.11622 | 0.023688 | 0.022851 | 0.022402 | 0.019725 | 0.01573 | 0.012405 | 17679.5785 | 37858.6505 | 49147.5356 | 125364.9832 | 290564.4761 | 607388.2585
[15 empty] | 0.2223 | 0.21443 | 0.21021 | 0.18505 | 0.14752 | 0.11622 | 0.02161 | 0.020845 | 0.020435 | 0.017989 | 0.01434 | 0.011298 | 17686.3821 | 37888.9896 | 49197.8825 | 125661.8459 | 291910.8779 | 612664.2571
[15 empty] | 0.22268 | 0.21479 | 0.21055 | 0.18532 | 0.14766 | 0.11622 | 0.019522 | 0.01883 | 0.018459 | 0.016247 | 0.012946 | 0.010189 | 17693.2298 | 37919.545 | 49248.606 | 125961.5422 | 293274.6151 | 618038.2411
[15 empty] | 0.22305 | 0.21514 | 0.21089 | 0.18558 | 0.14781 | 0.11622 | 0.017425 | 0.016807 | 0.016475 | 0.014498 | 0.011548 | 0.0090792 | 17700.1209 | 37950.3145 | 49299.7029 | 126264.0725 | 294655.8628 | 623512.4054
[15 empty] | 0.22343 | 0.21549 | 0.21123 | 0.18584 | 0.14796 | 0.11622 | 0.015319 | 0.014775 | 0.014483 | 0.012742 | 0.010145 | 0.0079685 | 17707.0548 | 37981.296 | 49351.17 | 126569.4369 | 296054.7968 | 629089.0082
[15 empty] | 0.22381 | 0.21584 | 0.21157 | 0.1861 | 0.14811 | 0.11622 | 0.013205 | 0.012735 | 0.012483 | 0.01098 | 0.0087388 | 0.006857 | 17714.0309 | 38012.4871 | 49403.0041 | 126877.6347 | 297471.5943 | 634770.3736
[15 empty] | 0.22418 | 0.2162 | 0.2119 | 0.18637 | 0.14826 | 0.11622 | 0.011082 | 0.010687 | 0.010475 | 0.0092122 | 0.0073288 | 0.0057448 | 17721.0486 | 38043.8856 | 49455.2018 | 127188.6647 | 298906.4328 | 640558.8935
[15 empty] | 0.22456 | 0.21655 | 0.21224 | 0.18663 | 0.14841 | 0.11622 | 0.0089501 | 0.0086307 | 0.0084592 | 0.0074382 | 0.0059151 | 0.004632 | 17728.1073 | 38075.489 | 49507.7595 | 127502.5249 | 300359.4909 | 646457.0298
[15 empty] | 0.22494 | 0.2169 | 0.21258 | 0.18689 | 0.14856 | 0.11622 | 0.0068104 | 0.0065671 | 0.0064364 | 0.0056585 | 0.004498 | 0.0035188 | 17735.2062 | 38107.2949 | 49560.6736 | 127819.213 | 301830.9479 | 652467.3173
[15 empty] | 0.22531 | 0.21725 | 0.21292 | 0.18715 | 0.14871 | 0.11622 | 0.0046629 | 0.0044961 | 0.0044064 | 0.0038732 | 0.0030776 | 0.0024052 | 17742.3447 | 38139.3007 | 49613.9403 | 128138.7258 | 303320.9836 | 658592.3657
[15 empty] | 0.22569 | 0.2176 | 0.21326 | 0.18741 | 0.14886 | 0.11622 | 0.0025077 | 0.0024179 | 0.0023696 | 0.0020824 | 0.0016541 | 0.0012914 | 17749.5221 | 38171.5039 | 49667.5558 | 128461.0596 | 304829.7785 | 664834.8626
[15 empty] | 0.22606 | 0.21795 | 0.21359 | 0.18767 | 0.14901 | 0.11622 | 0.0003451 | 0.00033272 | 0.00032607 | 0.0002865 | 0.00022747 | 0.00017742 | 17756.7377 | 38203.9017 | 49721.5161 | 128786.2098 | 306357.5136 | 671197.5762

## data
Data For Open Loop Voltage Bode Plot | [5 empty] | Data for Compensator Bode Plot |  |  | Total Closed Loop Bode Plot
Log scale converter | frequency | w | Plant Transfer function | Plant Gain | Plant Phase | Compensator Transfer Function | Compensator Gain | Compensator Phase | Close Loop Transfer function | Gain | Closed Loop Phase
| Hz | rad |  | dB | degrees |  | dB | degrees |  | dB | degrees
-2 | 0.01 | 0.062832 | 100.718899421555-0.576671934248926i | 40.0624 | -0.32805 | 0.0628674863902214-12.1723851311868i | 21.7076 | 90.2959 | -0.687528839401675-1226.02548766341i | 61.77 | 89.9679 | mV | 0.001 |  | COMP | 0.5 | 1 | 1.25 | 2.5 | 3.75 | 5
-1.9 | 0.012589 | 0.079101 | 100.716968339792-0.725973032958852i | 40.0623 | -0.41298 | 0.0628674765816482-9.66888427894717i | 19.7077 | 90.3725 | -0.687527596838963-973.866351896483i | 59.77 | 89.9596 | uF | 1e-06 |  | 3 | 0.15 | 0.45 | 0.21 | 0.6
-1.8 | 0.015849 | 0.099582 | 100.713907933128-0.913918128119756i | 40.0621 | -0.51991 | 0.0628674610361128-7.68028677231869i | 17.7078 | 90.469 | -0.687525627599841-773.569150599635i | 57.77 | 89.9491 | kHz | 1000 |  | 3.5 | 0.11 | 0.39 | 0.16 | 0.52
-1.7 | 0.019953 | 0.12537 | 100.709057896399-1.15049934901444i | 40.0619 | -0.65452 | 0.0628674363981155-6.10069254260827i | 15.708 | 90.5904 | -0.687522506792067-614.467327426316i | 55.77 | 89.9359 | mΩ | 0.001
-1.6 | 0.025119 | 0.15783 | 100.701372062979-1.44828232943729i | 40.0616 | -0.82397 | 0.0628673973495616-4.84598243704918i | 13.7084 | 90.7433 | -0.687517561212442-488.08813014463i | 53.77 | 89.9193 | ms | 0.001
-1.5 | 0.031623 | 0.19869 | 100.689193240635-1.82305892059588i | 40.0611 | -1.0373 | 0.0628673354618734-3.84933856716649i | 11.7089 | 90.9357 | -0.687509724422235-387.701405694784i | 51.77 | 89.8984 | mA | 0.001
-1.4 | 0.039811 | 0.25014 | 100.669897141027-2.29465536977614i | 40.0602 | -1.3058 | 0.0628672373767466-3.05768601254811i | 9.7097 | 91.1779 | -0.687497307525306-307.961195016605i | 49.7699 | 89.8721 | us | 1e-06
-1.3 | 0.050119 | 0.31491 | 100.639330029035-2.88792280958416i | 40.0589 | -1.6437 | 0.0628670819229245-2.42886638776418i | 7.711 | 91.4827 | -0.687477637052882-244.621041274487i | 47.7699 | 89.839 | µS | 1e-06
-1.2 | 0.063096 | 0.39644 | 100.59092242651-3.63393064742542i | 40.0568 | -2.069 | 0.0628668355467949-1.92939275455155i | 5.713 | 91.8663 | -0.687446483997621-194.307850623766i | 45.7699 | 89.7973 | uH | 1e-06
-1.1 | 0.079433 | 0.49909 | 100.514296863958-4.57136272711647i | 40.0535 | -2.604 | 0.0628664450708997-1.53266632012086i | 3.7163 | 92.3488 | -0.687397166269134-154.342262817802i | 43.7698 | 89.7448 | ns | 1e-09
-1 | 0.1 | 0.62832 | 100.393092371553-5.74806506977622i | 40.0483 | -3.2769 | 0.0628658262182471-1.21755995420885i | 1.7214 | 92.9557 | -0.687319144603744-122.595965810561i | 41.7697 | 89.6788 | mW | 0.001 |  |  | determin Vff
-0.9 | 0.12589 | 0.79101 | 100.201593813717-7.22258187149137i | 40.04 | -4.1228 | 0.062864845427848-0.967293091874994i | -0.27053 | 93.7185 | -0.687195843071837-97.3783559838139i | 39.7695 | 89.5957 | pF | 1e-12
-0.8 | 0.15849 | 0.99582 | 99.8995810186842-9.06528601245073i | 40.0269 | -5.185 | 0.0628632910425073-0.76853810627754i | -2.2577 | 94.6762 | -0.687001308271072-77.3465085270035i | 37.7692 | 89.4911 | MHz | 1000000
-0.7 | 0.19953 | 1.2537 | 99.424634491783-11.3582610788066i | 40.0062 | -6.5172 | 0.0628608276652091-0.610710562049148i | -4.2375 | 95.8768 | -0.686695192874564-61.4336641042592i | 35.7687 | 89.3596 | uA | 1e-06
-0.6 | 0.25119 | 1.5783 | 98.6810763604508-14.1922653301398i | 39.9736 | -8.1841 | 0.0628569238707394-0.485405551736245i | -6.2057 | 97.3784 | -0.686215478692212-48.7924244580811i | 33.7679 | 89.1942 | kΩ | 1000
-0.5 | 0.31623 | 1.9869 | 97.5251305782247-17.6577101832572i | 39.9224 | -10.2627 | 0.0628507377665609-0.38595009628822i | -8.1557 | 99.2492 | -0.685468537835988-38.7496336494729i | 31.7667 | 88.9866 | nC | 1e-09
-0.4 | 0.39811 | 2.5014 | 95.7475421228687-21.8245590702574i | 39.8425 | -12.8405 | 0.0628409359459287-0.307047769557408i | -10.0777 | 101.5665 | -0.684317022573134-30.770544968013i | 29.7649 | 88.726 | nF | 1e-09
-0.3 | 0.50119 | 3.1491 | 93.0592634211899-26.704069810443i | 39.7188 | -16.0112 | 0.0628254073680591-0.244496614338266i | -11.9569 | 104.4108 | -0.682568523898236-24.4303689035199i | 27.762 | 88.3996 | uC | 1e-06
-0.2 | 0.63096 | 3.9644 | 89.09467240675-32.1861906393943i | 39.5298 | -19.8627 | 0.0628008119449411-0.194965313178086i | -13.7721 | 107.8544 | -0.67997297090665-19.3916896138496i | 25.7576 | 87.9917 | MΩ | 1000000
-0.1 | 0.79433 | 4.9909 | 83.4594106318428-37.9571116640143i | 39.246 | -24.4559 | 0.0627618702489882-0.155815664952466i | -15.4948 | 111.9394 | -0.676243892470646-15.3865428814247i | 23.7512 | 87.4835 | mH | 0.001
0 | 1 | 6.2832 | 75.8553021747515-43.4313957751499i | 38.8311 | -29.7935 | 0.062700250648274-0.124961855568874i | -17.0892 | 116.6454 | -0.671121346651401-12.2021787156009i | 21.7419 | 86.8519
0.1 | 1.2589 | 7.9101 | 66.2837945127869-47.7776963819289i | 38.2453 | -35.7843 | 0.0626028376249843-0.100758914768555i | -18.5166 | 121.8532 | -0.664475212532849-9.669702570544i | 19.7287 | 86.069
0.2 | 1.5849 | 9.9582 | 55.2372497738482-50.1244812675901i | 37.4536 | -42.2219 | 0.062449066886947-0.0819141976742446i | -19.7429 | 127.3209 | -0.656391961094301-7.65494208030988i | 17.7107 | 85.099
0.3 | 1.9953 | 12.5366 | 43.6958331614406-49.9180795222973i | 36.4357 | -48.8027 | 0.0622068980669644-0.067416752880865i | -20.7496 | 132.6984 | -0.647132592017266-6.05108007071052i | 15.686 | 83.8957
0.4 | 2.5119 | 15.7826 | 32.8255833715978-47.2095974231846i | 35.1934 | -55.1885 | 0.0618269101257039-0.0564800219244187i | -21.5412 | 137.5877 | -0.636894704564869-4.77281320546358i | 13.6521 | 82.3992
0.5 | 3.1623 | 19.8692 | 23.5431158392686-42.626706966284i | 33.7499 | -61.0877 | 0.0612340878397884-0.0484933936997746i | -22.1458 | 141.6231 | -0.625472459716847-3.75189310400741i | 11.6041 | 80.5353
0.6 | 3.9811 | 25.0138 | 16.2570542180493-37.0560990103423i | 32.1417 | -66.3122 | 0.0603174662777595-0.0429776545586083i | -22.608 | 144.5292 | -0.611999902983182-2.93382006276553i | 9.5337 | 78.217
0.7 | 5.0119 | 31.4905 | 10.9071981048103-31.2990420210938i | 30.4084 | -70.7874 | 0.0589196283659525-0.03953850584666i | -22.9802 | 146.1361 | -0.59486929709663-2.2753822401309i | 7.4282 | 75.3487
0.8 | 6.3096 | 39.6442 | 7.16845394923755-25.8966354740643i | 28.5855 | -74.5274 | 0.0568322157056422-0.0378121045283782i | -23.3165 | 146.363 | -0.571807166359596-1.74281750334784i | 5.269 | 71.8357
0.9 | 7.9433 | 49.9091 | 4.64498915427524-21.1252836165718i | 26.7011 | -77.5992 | 0.0538107520407918-0.0374001024954784i | -23.671 | 145.1995 | -0.540137412892964-1.31049046894303i | 3.0301 | 67.6003
1 | 10 | 62.8319 | 2.98153296802881-17.07094094132i | 24.7756 | -80.0929 | 0.0496289996914059-0.037804630838885i | -24.098 | 142.7019 | -0.497390121608792-0.959929475899073i | 0.67763 | 62.6089 | 9.6188e-06 |  | 3.0528e-05
1.1 | 12.5893 | 79.1006 | 1.90199799418514-13.7096983287046i | 22.8234 | -82.1016 | 0.0441867182662296-0.0383993599149471i | -24.6509 | 139.0085 | -0.442400590937284-0.678822083101692i | -1.8275 | 56.907
1.2 | 15.8489 | 99.5818 | 1.20850147486566-10.9664238872802i | 20.8537 | -83.7114 | 0.0376442179383235-0.0384943691789594i | -25.3777 | 134.3603 | -0.376652476791295-0.459342952743608i | -4.5239 | 50.6489
1.3 | 19.9526 | 125.366 | 0.765904234511889-8.74968291451804i | 18.873 | -84.9974 | 0.0304893693629887-0.037520189826421i | -26.3127 | 129.0977 | -0.304937826770999-0.295509186457518i | -7.4397 | 44.1004
1.4 | 25.1189 | 157.8265 | 0.484612845072668-6.96967882123923i | 16.8852 | -86.0225 | 0.0234311422523141-0.035243910389912i | -27.4687 | 123.6171 | -0.234283703312027-0.180387187598939i | -10.5835 | 37.5945
1.5 | 31.6228 | 198.6918 | 0.30631392626734-5.54606028523686i | 14.8929 | -86.8387 | 0.0171418171438856-0.0318460455016408i | -28.8339 | 118.2923 | -0.171369310885796-0.104824438512192i | -13.941 | 31.4536
1.6 | 39.8107 | 250.1381 | 0.19348817784582-4.4103421071359i | 12.8978 | -87.488 | 0.0120258614038029-0.0277843547079549i | -30.3782 | 113.4043 | -0.120211647478045-0.0584141070888365i | -17.4804 | 25.9164
1.7 | 50.1187 | 314.9052 | 0.122169396918701-3.50574460196495i | 10.9009 | -88.0041 | 0.00816414347269201-0.0235617601524962i | -32.0634 | 109.1112 | -0.0816041049829899-0.0314999279372309i | -21.1625 | 21.107
1.8 | 63.0957 | 396.4422 | 0.0771181982466896-2.78595898439658i | 8.9028 | -88.4144 | 0.00541052501687676-0.0195607623384256i | -33.8521 | 105.4615 | -0.0540782316375129-0.0165819915289414i | -24.9493 | 17.0471
1.9 | 79.4328 | 499.0911 | 0.0486720462726653-2.2135913509348i | 6.904 | -88.7404 | 0.00352579204239044-0.015997073383747i | -35.7132 | 102.4294 | -0.0352393757690966-0.00858327306619118i | -28.8091 | 13.689
2 | 100 | 628.3185 | 0.030715462637733-1.7586317317186i | 4.9048 | -88.9994 | 0.00227164048935129-0.0129497548220709i | -37.6231 | 99.9496 | -0.0227040752594928-0.00439273675803507i | -32.7183 | 10.9502
2.1 | 125.8925 | 791.0062 | 0.0193823280351588-1.39708806782346i | 2.9053 | -89.2052 | 0.00145267959649143-0.0104123097468761i | -39.5653 | 97.9424 | -0.0145187573933733-0.00223133613374641i | -36.66 | 8.7372
2.2 | 158.4893 | 995.8178 | 0.0122302907754193-1.10982531422107i | 0.90562 | -89.3686 | 0.000924462183957008-0.00833532152591436i | -41.5285 | 96.3288 | -0.00923944439031089-0.00112793493976412i | -40.6228 | 6.9601
2.3 | 199.5262 | 1253.6603 | 0.00771713760532341-0.881605088622013i | -1.0942 | -89.4985 | 0.000586478876634263-0.00665377894686383i | -43.505 | 95.0372 | -0.00586147943992757-0.000568390889738438i | -44.5992 | 5.5387
2.4 | 251.1886 | 1578.2648 | 0.00486932233211373-0.700303615081258i | -3.0941 | -89.6016 | 0.000371321513617733-0.0053018690669943i | -45.4902 | 94.0062 | -0.00371110999016495-0.000285854307793799i | -48.5842 | 4.4046
2.5 | 316.2278 | 1986.9177 | 0.0030723895026767-0.556280858961087i | -5.094 | -89.6836 | 0.000234799833788412-0.00421978321227352i | -47.4808 | 93.1848 | -0.00234666323340853-0.000143579470868698i | -52.5748 | 3.5013
2.6 | 398.1072 | 2501.3811 | 0.00193856854453329-0.441874566948332i | -7.0939 | -89.7486 | 0.000148353156831377-0.00335609727819051i | -49.4748 | 92.5311 | -0.00148268643867359-7.20595115461736e-05i | -56.5688 | 2.7824
2.7 | 501.1872 | 3149.0523 | 0.00122316274889062-0.350995937804414i | -9.0939 | -89.8003 | 9.36861011328135e-05-0.00266795472969847i | -51.4711 | 92.0111 | -0.000936326679021242-3.61467837674448e-05i | -60.565 | 2.2108
2.8 | 630.9573 | 3964.4219 | 0.000771766978678029-0.278807233181301i | -11.0939 | -89.8414 | 5.91444602546567e-05-0.00212029173516427i | -53.4687 | 91.5978 | -0.000591107026476934-1.8126274467966e-05i | -64.5626 | 1.7564
2.9 | 794.3282 | 4990.9115 | 0.000486953420395756-0.221465083604165i | -13.0939 | -89.874 | 3.73305923083526e-05-0.00168473930864212i | -55.4672 | 91.2694 | -0.00037309275358004-9.08781231538076e-06i | -68.5611 | 1.3953
3 | 1000 | 6283.1853 | 0.000307247385203234-0.175916282778756i | -15.0939 | -89.8999 | 2.35591740718124e-05-0.00133850264203662i | -57.4663 | 91.0084 | -0.000235457170781995-4.55569376490425e-06i | -72.5601 | 1.1084