## Calcualtions
UCC28061 Controller Setup Tool | 2011-07-20
Note this tool was designed to work with the UCC28061 data sheet design example
Please enter design parameters into the | shaded | cells;
Calculated results will be in RED
Design Parameters: | Variable Names |  | Units
Minimum RMS Input Voltage | VIN_MIN | 85 | V
Maximum RMS Input Voltage | VIN_MAX | 265 | V
Minimum Line Frequency | fLINE | 47 | Hz
Maximum Line Frequency |  | 63 | Hz
Maximum Output Power | POUT | 300 | W
Full Load Efficiency (Needs to be less than 0.99) | η | 0.92
Minimum Switching Frequency | fMIN | 45000 | Hz
Output Voltage | VOUT | 390 | V
Component Selection, Trip Points and Calculated Values from the UCC28063 Design Example
Boost Inductors | L1 and L2 | 0.00034063 | H
Highest Inductor Value Based on Inductor Design | L1MAX | 0.00039 | H
Inductor Turns Ratio | NP/NS | 8
Minimum ZCD Resistor Size | RZA and RZB | 16250 | Ω
Select Standard Value | RZA and RZB | 20000 | Ω
High Voltage OK | VOUT_OK | 351 | V
HVESENSE Divider Resistor | RE | 2750000 | Ω
Select Standard Value | RE | 3000000 | Ω
HVESENSE Divider Resistor | RF | 31185.0312 | Ω
Select Standard Value | RF | 31600 | Ω
PWMCNTRL Low | VOUT_MIN | 239.8418 | V
Fail Safe Voltage | VOV_FAILSAFE | 467.2118 | V
Output Capacitor | COUT | 0.00014672 | F
Selected Output Capacitance | COUT | 0.0002 | F
Output Ripple Voltage | VRIPPLE | 14 | V
Low Frequency Output Capacitor Ripple Current | ICOUT_100Hz | 0.59123 | A
High Frequency Output Capacitor Ripple Current | ICOUT_HF | 0.96644 | A
Current Sense Resistor | RS | 0.01536 | Ω
Select Standard Resistor Value | RS | 0.015 | Ω
Power Dissipation in Current Sense Resistor | PRS | 0.22076 | W
FET Peak Current | IDM=IPEAK | 13.0209 | A
FET RMS CURRENT | IDS | 2.2837 | A
Boost Diode RMS Current | ID | 1.3598 | A
Brownout Hystersis | Hysteresis | 21 | V
VINAC Resistor Divider | RA | 3000000 | Ω
Select Standard Resistor Value | RA | 3000000 | Ω
VIAC Resistor Divider | RB | 47327.9432 | Ω
Select Standard Value | RB | 47000 | Ω
Minimum Frequency Based on Highest L Value | fMIN | 39301.039 | Hz
Timing Resistor | RT | 121930.006 | Ω
Select Standard Resistor Value | RT | 121000 | Ω
VSENSE Resistor Divider | RC | 3000000 | Ω
VSENSE Resistor Divider | RD | 46875 | Ω
Select Standard Resistor Value | RD | 47000 | Ω
OVP Trip Point | VOVP | 418.1521 | V
Load Impedance | RLOAD | 551.087 | Ω
Voltage Amplifier Feedback Resistor | RZ | 4960.3175 | Ω
Voltage Amplifier Feedback Capacitor | CZ | 3.4134e-06 | F
Voltage Amplifier Feedback Capacitor | CP | 1.4268e-09 | F
Select Standard Capacitor Value | RZ | 5000 | Ω
Select Standard Capacitor Value | CP | 3.3e-06 | F
Select Standard Capacitor Value | CZ | 1.5e-09 | F