## Summary
We ran into some issues with the UCC28061 (Interleaved PFC Controller). We want to understand IC operation and get help from TI to correct errors. Please help by commenting on the items shown below. Thanks
Item | Description | Comment | Remark
1 | Why do the two gate outputs work at different frequencies? GDA = 120KHz and GDB = 167.4KHz
2 | Why are the two gates not running 180° out of phase.
3 | Why are the two gates always turn on at the same time during start up?
4 | The PFC output can't be regulated at no load. But can be regulated under light load.
5 | 5. Why are the comp pin unstable at no-load?
6 | Why the comp pin going high (about 4.9V) for about 400ms after AC off. if ac recycle within 400 mS, then the soft start cannot working.
7 | How Soft Start Works
8 | How to set the maximum on duration(Ton-max)?
9 | How to set the maximum and minimum operating frequency?

## Issue-1&2
| Original | [12 empty] | Connect the CZCDA & CZCDB directly to AGND
TOFF = 600mS / IOUT = 8.75A
| Model: | AHM250PS12 |  |  | S/N: | V20260052 |  | Date: | 2022-05-30 |  | Test By: | Roger |  | Model: | AHM250PS12 |  |  | S/N: | V20260052 |  | Date: | 2022-06-03 |  | Test By: | Roger
| Test Item : | Channel A and channel B gate drive output | [11 empty] | Test Item : | Channel A and channel B gate drive output
| Remark: | No Load @ 90Vac | [11 empty] | Remark: | No Load @ 90Vac / |  | Connect the CZCDA & CZCDB directly to AGND
|  | Channel A Gate frequency : 107KHz | [12 empty] | Channel A Gate frequency : 120KHz
|  | Channel B Gate frequency : 150KHz | [12 empty] | Channel B Gate frequency : 167KHz
| Measure : | CH 1: | VU1-P14-GDA |  | CH 2: | VU1-P11-GDB |  | CH 3: | VIN |  | CH 4: | VBulk |  | Measure : | CH 1: | VU1-P14-GDA |  | CH 2: | VU1-P11-GDB |  | CH 3: | VIN |  | CH 4: | VBulk
| Result : |  |  | V |  |  | V |  |  | Vac |  |  | V | Result : |  |  | V |  |  | V |  |  | Vac |  |  | V
[11 empty] | Setup | [12 empty] | Setup
[11 empty] | Amb : | 25 | °C | [10 empty] | Amb : | 25 | °C
[11 empty] | VOUT : | 12 | V | [10 empty] | VOUT : | 12 | V
[11 empty] | POUT : | 210 | W | [10 empty] | POUT : | 210 | W
[11 empty] | Load : | 0% | % | [10 empty] | Load : | 0% | %
[11 empty] | IOUT : | 0 | A | [10 empty] | IOUT : | 0 | A
[11 empty] | Vin: | 90 | V | [10 empty] | Vin: | 90 | V
[11 empty] | Freq : | 60 | Hz | [10 empty] | Freq : | 50 | Hz
[12 empty] | Measure | [12 empty] | Measure
[11 empty] | PF: | [12 empty] | PF:
[11 empty] | Pin: |  | W | [10 empty] | Pin: |  | W
[11 empty] | Vout : |  | V | [10 empty] | Vout : |  | V
[11 empty] | Iout : |  | A | [10 empty] | Iout : |  | A
[11 empty] | Pout | 0 | W | [10 empty] | Pout | 0 | W
[11 empty] | Eff: | #DIV/0! | % | [10 empty] | Eff: | #DIV/0! | %
Same phase
Same phase

## Issue-3
| Original | [12 empty] | Connect the CZCDA & CZCDB directly to AGND
VIN = 264Vac / IOUT = 0A
| Model: | AHM250PS12 |  |  | S/N: | V20260052 |  | Date: | 2022-05-30 |  | Test By: | Roger |  | Model: | AHM250PS12 |  |  | S/N: | V20260052 |  | Date: | 2022-06-03 |  | Test By: | Roger
| Test Item : | Channel A and channel B gate drive output | [11 empty] | Test Item : | Channel A and channel B gate drive output
| Remark: | No Load @ 264Vac | [11 empty] | Remark: | No Load @ 264Vac
Connect the CZCDA & CZCDB directly to AGND
| Measure : | CH 1: | VU1-P14-GDA |  | CH 2: | VU1-P11-GDB |  | CH 3: | VIN |  | CH 4: | VBulk |  | Measure : | CH 1: | VU1-P14-GDA |  | CH 2: | VU1-P11-GDB |  | CH 3: | VIN |  | CH 4: | VBulk
| Result : |  |  | V |  |  | V |  |  | Vac |  |  | V | Result : |  |  | V |  |  | V |  |  | Vac |  |  | V
[11 empty] | Setup | [12 empty] | Setup
[11 empty] | Amb : | 25 | °C | [10 empty] | Amb : | 25 | °C
[11 empty] | VOUT : | 12 | V | [10 empty] | VOUT : | 12 | V
[11 empty] | POUT : | 210 | W | [10 empty] | POUT : | 210 | W
[11 empty] | Load : | 0% | % | [10 empty] | Load : | 0% | %
[11 empty] | IOUT : | 0 | A | [10 empty] | IOUT : | 0 | A
[11 empty] | Vin: | 264 | V | [10 empty] | Vin: | 264 | V
[11 empty] | Freq : | 50 | Hz | [10 empty] | Freq : | 50 | Hz
[12 empty] | Measure | [12 empty] | Measure
[11 empty] | PF: | [12 empty] | PF:
[11 empty] | Pin: |  | W | [10 empty] | Pin: |  | W
[11 empty] | Vout : |  | V | [10 empty] | Vout : |  | V
[11 empty] | Iout : |  | A | [10 empty] | Iout : |  | A
[11 empty] | Pout | 0 | W | [10 empty] | Pout | 0 | W
[11 empty] | Eff: | #DIV/0! | % | [10 empty] | Eff: | #DIV/0! | %
Same phase
Same phase during start up

## Issue-4
| No Load | [12 empty] | Light Load
VIN = 90Vac
| Model: | AHM250PS48 |  |  | S/N: | K21520003 |  | Date: | 2022-06-14 |  | Test By: | Roger |  | Model: | AHM250PS48 |  |  | S/N: | K21520003 |  | Date: | 2022-06-14 |  | Test By: | Roger
| Test Item : | [12 empty] | Test Item :
| Remark: | [12 empty] | Remark:
| Measure : | CH 1: | VBulk |  | CH 2: | VCC1 |  | CH 3: | VU1-14-GDA |  | CH 4: | VU2-P11-LVG |  | Measure : | CH 1: | VBulk |  | CH 2: | VCC1 |  | CH 3: | VU1-14-GDA |  | CH 4: | VU2-P11-LVG
| Result : |  |  | V |  |  | V |  |  | V |  |  | V | Result : |  |  | V |  |  | V |  |  | V |  |  | V
[11 empty] | Setup | [12 empty] | Setup
[11 empty] | Amb : | 25 | °C | [10 empty] | Amb : | 25 | °C
[11 empty] | VOUT : | 48 | V | [10 empty] | VOUT : | 48 | V
[11 empty] | POUT : | 250 | W | [10 empty] | POUT : | 250 | W
[11 empty] | Load : | 0% | % | [10 empty] | Load : | 1% | %
[11 empty] | IOUT : | 0 | A | [10 empty] | IOUT : | 0.052083 | A
[11 empty] | Vin: | 90 | V | [10 empty] | Vin: | 90 | V
[11 empty] | Freq : | 60 | Hz | [10 empty] | Freq : | 60 | Hz
[12 empty] | Measure | [12 empty] | Measure
[11 empty] | PF: | [12 empty] | PF:
[11 empty] | Pin: |  | W | [10 empty] | Pin: |  | W
[11 empty] | Vout : | 47.4 | V | [10 empty] | Vout : | 47.4 | V
[11 empty] | Iout : | 0 | A | [10 empty] | Iout : | 0.05 | A
[11 empty] | Pout | 0 | W | [10 empty] | Pout | 2.37 | W
[11 empty] | Eff: | #DIV/0! | % | [10 empty] | Eff: | #DIV/0! | %

## Issue-5
| VIN = 264V 50Hz | [64 empty] | VIN = 90V 60Hz
Rnning / IOUT = 0A
| Model: | AHM250PS12 |  |  | S/N: | V20260002 |  | Date: | 2022-06-27 |  | Test By: | Roger |  | Model: | AHM250PS12 |  |  | S/N: | V20260002 |  | Date: | 2022-06-23 |  | Test By: | Roger |  | Model: | AHM250PS12 |  |  | S/N: | V20260002 |  | Date: | 2022-06-23 |  | Test By: | Roger |  | Model: | AHM250PS12 |  |  | S/N: | V20260002 |  | Date: | 2022-06-23 |  | Test By: | Roger |  | Model: | AHM250PS12 |  |  | S/N: | V20260002 |  | Date: | 2022-06-23 |  | Test By: | Roger |  | Model: | AHM250PS12 |  |  | S/N: | V20260002 |  | Date: | 2022-06-27 |  | Test By: | Roger
| Test Item : | [12 empty] | Test Item : | [12 empty] | Test Item : | [12 empty] | Test Item : | [12 empty] | Test Item : | [12 empty] | Test Item :
| Remark: | [12 empty] | Remark: | [12 empty] | Remark: | [12 empty] | Remark: | [12 empty] | Remark: | [12 empty] | Remark:
| Measure : | CH 1: | Vcomp -U1 P5 |  | CH 2: | VHV |  | CH 3: | VGDA - U1P14 |  | CH 4: | VIN |  | Measure : | CH 1: | Vcomp -U1 P5 |  | CH 2: | IL3 |  | CH 3: | VGDA - U1P14 |  | CH 4: | VIN |  | Measure : | CH 1: | Vcomp -U1 P5 |  | CH 2: | IL3 |  | CH 3: | VGDA - U1P14 |  | CH 4: | VIN |  | Measure : | CH 1: | Vcomp -U1 P5 |  | CH 2: | IL3 |  | CH 3: | VGDA - U1P14 |  | CH 4: | VIN |  | Measure : | CH 1: | Vcomp -U1 P5 |  | CH 2: | IL3 |  | CH 3: | VGDA - U1P14 |  | CH 4: | VIN |  | Measure : | CH 1: | Vcomp -U1 P5 |  | CH 2: | VHV |  | CH 3: | VGDA - U1P14 |  | CH 4: | VIN
| Result : |  |  | V |  |  | V |  |  | V |  |  | V | Result : |  |  | V |  |  | A |  |  | V |  |  | V | Result : |  |  | V |  |  | A |  |  | V |  |  | V | Result : |  |  | V |  |  | A |  |  | V |  |  | V | Result : |  |  | V |  |  | A |  |  | V |  |  | V | Result : |  |  | V |  |  | V |  |  | V |  |  | V
[11 empty] | Setup | [12 empty] | Setup | [12 empty] | Setup | [12 empty] | Setup | [12 empty] | Setup | [12 empty] | Setup
[11 empty] | Amb : | 25 | °C | [10 empty] | Amb : | 25 | °C | [10 empty] | Amb : | 25 | °C | [10 empty] | Amb : | 25 | °C | [10 empty] | Amb : | 25 | °C | [10 empty] | Amb : | 25 | °C
[11 empty] | VOUT : | 12 | V | [10 empty] | VOUT : | 12 | V | [10 empty] | VOUT : | 12 | V | [10 empty] | VOUT : | 12 | V | [10 empty] | VOUT : | 12 | V | [10 empty] | VOUT : | 12 | V
[11 empty] | POUT : | 210 | W | [10 empty] | POUT : | 210 | W | [10 empty] | POUT : | 210 | W | [10 empty] | POUT : | 210 | W | [10 empty] | POUT : | 210 | W | [10 empty] | POUT : | 210 | W
[11 empty] | Load : | 0% | % | [10 empty] | Load : | 0% | % | [10 empty] | Load : | 0% | % | [10 empty] | Load : | 0% | % | [10 empty] | Load : | 0% | % | [10 empty] | Load : | 0% | %
[11 empty] | IOUT : | 0 | A | [10 empty] | IOUT : | 0 | A | [10 empty] | IOUT : | 0 | A | [10 empty] | IOUT : | 0 | A | [10 empty] | IOUT : | 0 | A | [10 empty] | IOUT : | 0 | A
[11 empty] | Vin: | 264 | V | [10 empty] | Vin: | 240 | V | [10 empty] | Vin: | 230 | V | [10 empty] | Vin: | 115 | V | [10 empty] | Vin: | 100 | V | [10 empty] | Vin: | 90 | V
[11 empty] | Freq : | 50 | Hz | [10 empty] | Freq : | 50 | Hz | [10 empty] | Freq : | 50 | Hz | [10 empty] | Freq : | 60 | Hz | [10 empty] | Freq : | 60 | Hz | [10 empty] | Freq : | 60 | Hz
[12 empty] | Measure | [12 empty] | Measure | [12 empty] | Measure | [12 empty] | Measure | [12 empty] | Measure | [12 empty] | Measure
[11 empty] | PF: | [12 empty] | PF: | [12 empty] | PF: | [12 empty] | PF: | [12 empty] | PF: | [12 empty] | PF:
[11 empty] | Pin: |  | W | [10 empty] | Pin: |  | W | [10 empty] | Pin: |  | W | [10 empty] | Pin: |  | W | [10 empty] | Pin: |  | W | [10 empty] | Pin: |  | W
[11 empty] | Vout : |  | V | [10 empty] | Vout : |  | V | [10 empty] | Vout : |  | V | [10 empty] | Vout : |  | V | [10 empty] | Vout : |  | V | [10 empty] | Vout : |  | V
[11 empty] | Iout : |  | A | [10 empty] | Iout : |  | A | [10 empty] | Iout : |  | A | [10 empty] | Iout : |  | A | [10 empty] | Iout : |  | A | [10 empty] | Iout : |  | A
[11 empty] | Pout | 0 | W | [10 empty] | Pout | 0 | W | [10 empty] | Pout | 0 | W | [10 empty] | Pout | 0 | W | [10 empty] | Pout | 0 | W | [10 empty] | Pout | 0 | W
[11 empty] | Eff: | #DIV/0! | % | [10 empty] | Eff: | #DIV/0! | % | [10 empty] | Eff: | #DIV/0! | % | [10 empty] | Eff: | #DIV/0! | % | [10 empty] | Eff: | #DIV/0! | % | [10 empty] | Eff: | #DIV/0! | %
Rnning / IOUT = 8.75A
| Model: | AHM250PS12 |  |  | S/N: | V20260002 |  | Date: | 2022-06-27 |  | Test By: | Roger |  | Model: | AHM250PS12 |  |  | S/N: | V20260002 |  | Date: | 2022-06-23 |  | Test By: | Roger |  | Model: | AHM250PS12 |  |  | S/N: | V20260002 |  | Date: | 2022-06-23 |  | Test By: | Roger |  | Model: | AHM250PS12 |  |  | S/N: | V20260002 |  | Date: | 2022-06-23 |  | Test By: | Roger |  | Model: | AHM250PS12 |  |  | S/N: | V20260002 |  | Date: | 2022-06-23 |  | Test By: | Roger |  | Model: | AHM250PS12 |  |  | S/N: | V20260002 |  | Date: | 2022-06-27 |  | Test By: | Roger
| Test Item : | [12 empty] | Test Item : | [12 empty] | Test Item : | [12 empty] | Test Item : | [12 empty] | Test Item : | [12 empty] | Test Item :
| Remark: | [12 empty] | Remark: | [12 empty] | Remark: | [12 empty] | Remark: | [12 empty] | Remark: | [12 empty] | Remark:
| Measure : | CH 1: | Vcomp -U1 P5 |  | CH 2: | VHV |  | CH 3: | VGDA - U1P14 |  | CH 4: | VIN |  | Measure : | CH 1: | Vcomp -U1 P5 |  | CH 2: | IL3 |  | CH 3: | VGDA - U1P14 |  | CH 4: | VIN |  | Measure : | CH 1: | Vcomp -U1 P5 |  | CH 2: | IL3 |  | CH 3: | VGDA - U1P14 |  | CH 4: | VIN |  | Measure : | CH 1: | Vcomp -U1 P5 |  | CH 2: | IL3 |  | CH 3: | VGDA - U1P14 |  | CH 4: | VIN |  | Measure : | CH 1: | Vcomp -U1 P5 |  | CH 2: | IL3 |  | CH 3: | VGDA - U1P14 |  | CH 4: | VIN |  | Measure : | CH 1: | Vcomp -U1 P5 |  | CH 2: | VHV |  | CH 3: | VGDA - U1P14 |  | CH 4: | VIN
| Result : |  |  | V |  |  | V |  |  | V |  |  | V | Result : |  |  | V |  |  | A |  |  | V |  |  | V | Result : |  |  | V |  |  | A |  |  | V |  |  | V | Result : |  |  | V |  |  | A |  |  | V |  |  | V | Result : |  |  | V |  |  | A |  |  | V |  |  | V | Result : |  |  | V |  |  | V |  |  | V |  |  | V
[11 empty] | Setup | [12 empty] | Setup | [12 empty] | Setup | [12 empty] | Setup | [12 empty] | Setup | [12 empty] | Setup
[11 empty] | Amb : | 25 | °C | [10 empty] | Amb : | 25 | °C | [10 empty] | Amb : | 25 | °C | [10 empty] | Amb : | 25 | °C | [10 empty] | Amb : | 25 | °C | [10 empty] | Amb : | 25 | °C
[11 empty] | VOUT : | 12 | V | [10 empty] | VOUT : | 12 | V | [10 empty] | VOUT : | 12 | V | [10 empty] | VOUT : | 12 | V | [10 empty] | VOUT : | 12 | V | [10 empty] | VOUT : | 12 | V
[11 empty] | POUT : | 210 | W | [10 empty] | POUT : | 210 | W | [10 empty] | POUT : | 210 | W | [10 empty] | POUT : | 210 | W | [10 empty] | POUT : | 210 | W | [10 empty] | POUT : | 210 | W
[11 empty] | Load : | 50% | % | [10 empty] | Load : | 0% | % | [10 empty] | Load : | 0% | % | [10 empty] | Load : | 0% | % | [10 empty] | Load : | 0% | % | [10 empty] | Load : | 50% | %
[11 empty] | IOUT : | 8.75 | A | [10 empty] | IOUT : | 0 | A | [10 empty] | IOUT : | 0 | A | [10 empty] | IOUT : | 0 | A | [10 empty] | IOUT : | 0 | A | [10 empty] | IOUT : | 8.75 | A
[11 empty] | Vin: | 264 | V | [10 empty] | Vin: | 240 | V | [10 empty] | Vin: | 230 | V | [10 empty] | Vin: | 115 | V | [10 empty] | Vin: | 100 | V | [10 empty] | Vin: | 90 | V
[11 empty] | Freq : | 50 | Hz | [10 empty] | Freq : | 50 | Hz | [10 empty] | Freq : | 50 | Hz | [10 empty] | Freq : | 60 | Hz | [10 empty] | Freq : | 60 | Hz | [10 empty] | Freq : | 60 | Hz
[12 empty] | Measure | [12 empty] | Measure | [12 empty] | Measure | [12 empty] | Measure | [12 empty] | Measure | [12 empty] | Measure
[11 empty] | PF: | [12 empty] | PF: | [12 empty] | PF: | [12 empty] | PF: | [12 empty] | PF: | [12 empty] | PF:
[11 empty] | Pin: |  | W | [10 empty] | Pin: |  | W | [10 empty] | Pin: |  | W | [10 empty] | Pin: |  | W | [10 empty] | Pin: |  | W | [10 empty] | Pin: |  | W
[11 empty] | Vout : |  | V | [10 empty] | Vout : |  | V | [10 empty] | Vout : |  | V | [10 empty] | Vout : |  | V | [10 empty] | Vout : |  | V | [10 empty] | Vout : |  | V
[11 empty] | Iout : |  | A | [10 empty] | Iout : |  | A | [10 empty] | Iout : |  | A | [10 empty] | Iout : |  | A | [10 empty] | Iout : |  | A | [10 empty] | Iout : |  | A
[11 empty] | Pout | 0 | W | [10 empty] | Pout | 0 | W | [10 empty] | Pout | 0 | W | [10 empty] | Pout | 0 | W | [10 empty] | Pout | 0 | W | [10 empty] | Pout | 0 | W
[11 empty] | Eff: | #DIV/0! | % | [10 empty] | Eff: | #DIV/0! | % | [10 empty] | Eff: | #DIV/0! | % | [10 empty] | Eff: | #DIV/0! | % | [10 empty] | Eff: | #DIV/0! | % | [10 empty] | Eff: | #DIV/0! | %
Rnning / IOUT = 17.5A
| Model: | AHM250PS12 |  |  | S/N: | V20260002 |  | Date: | 2022-06-27 |  | Test By: | Roger |  | Model: | AHM250PS12 |  |  | S/N: | V20260002 |  | Date: | 2022-06-23 |  | Test By: | Roger |  | Model: | AHM250PS12 |  |  | S/N: | V20260002 |  | Date: | 2022-06-23 |  | Test By: | Roger |  | Model: | AHM250PS12 |  |  | S/N: | V20260002 |  | Date: | 2022-06-23 |  | Test By: | Roger |  | Model: | AHM250PS12 |  |  | S/N: | V20260002 |  | Date: | 2022-06-23 |  | Test By: | Roger |  | Model: | AHM250PS12 |  |  | S/N: | V20260002 |  | Date: | 2022-06-27 |  | Test By: | Roger
| Test Item : | [12 empty] | Test Item : | [12 empty] | Test Item : | [12 empty] | Test Item : | [12 empty] | Test Item : | [12 empty] | Test Item :
| Remark: | [12 empty] | Remark: | [12 empty] | Remark: | [12 empty] | Remark: | [12 empty] | Remark: | [12 empty] | Remark:
| Measure : | CH 1: | Vcomp -U1 P5 |  | CH 2: | VHV |  | CH 3: | VGDA - U1P14 |  | CH 4: | VIN |  | Measure : | CH 1: | Vcomp -U1 P5 |  | CH 2: | IL3 |  | CH 3: | VGDA - U1P14 |  | CH 4: | VIN |  | Measure : | CH 1: | Vcomp -U1 P5 |  | CH 2: | IL3 |  | CH 3: | VGDA - U1P14 |  | CH 4: | VIN |  | Measure : | CH 1: | Vcomp -U1 P5 |  | CH 2: | IL3 |  | CH 3: | VGDA - U1P14 |  | CH 4: | VIN |  | Measure : | CH 1: | Vcomp -U1 P5 |  | CH 2: | IL3 |  | CH 3: | VGDA - U1P14 |  | CH 4: | VIN |  | Measure : | CH 1: | Vcomp -U1 P5 |  | CH 2: | VHV |  | CH 3: | VGDA - U1P14 |  | CH 4: | VIN
| Result : |  |  | V |  |  | V |  |  | V |  |  | V | Result : |  |  | V |  |  | A |  |  | V |  |  | V | Result : |  |  | V |  |  | A |  |  | V |  |  | V | Result : |  |  | V |  |  | A |  |  | V |  |  | V | Result : |  |  | V |  |  | A |  |  | V |  |  | V | Result : |  |  | V |  |  | V |  |  | V |  |  | V
[11 empty] | Setup | [12 empty] | Setup | [12 empty] | Setup | [12 empty] | Setup | [12 empty] | Setup | [12 empty] | Setup
[11 empty] | Amb : | 25 | °C | [10 empty] | Amb : | 25 | °C | [10 empty] | Amb : | 25 | °C | [10 empty] | Amb : | 25 | °C | [10 empty] | Amb : | 25 | °C | [10 empty] | Amb : | 25 | °C
[11 empty] | VOUT : | 12 | V | [10 empty] | VOUT : | 12 | V | [10 empty] | VOUT : | 12 | V | [10 empty] | VOUT : | 12 | V | [10 empty] | VOUT : | 12 | V | [10 empty] | VOUT : | 12 | V
[11 empty] | POUT : | 210 | W | [10 empty] | POUT : | 210 | W | [10 empty] | POUT : | 210 | W | [10 empty] | POUT : | 210 | W | [10 empty] | POUT : | 210 | W | [10 empty] | POUT : | 210 | W
[11 empty] | Load : | 100% | % | [10 empty] | Load : | 0% | % | [10 empty] | Load : | 0% | % | [10 empty] | Load : | 0% | % | [10 empty] | Load : | 0% | % | [10 empty] | Load : | 100% | %
[11 empty] | IOUT : | 17.5 | A | [10 empty] | IOUT : | 0 | A | [10 empty] | IOUT : | 0 | A | [10 empty] | IOUT : | 0 | A | [10 empty] | IOUT : | 0 | A | [10 empty] | IOUT : | 17.5 | A
[11 empty] | Vin: | 264 | V | [10 empty] | Vin: | 240 | V | [10 empty] | Vin: | 230 | V | [10 empty] | Vin: | 115 | V | [10 empty] | Vin: | 100 | V | [10 empty] | Vin: | 90 | V
[11 empty] | Freq : | 50 | Hz | [10 empty] | Freq : | 50 | Hz | [10 empty] | Freq : | 50 | Hz | [10 empty] | Freq : | 60 | Hz | [10 empty] | Freq : | 60 | Hz | [10 empty] | Freq : | 60 | Hz
[12 empty] | Measure | [12 empty] | Measure | [12 empty] | Measure | [12 empty] | Measure | [12 empty] | Measure | [12 empty] | Measure
[11 empty] | PF: | [12 empty] | PF: | [12 empty] | PF: | [12 empty] | PF: | [12 empty] | PF: | [12 empty] | PF:
[11 empty] | Pin: |  | W | [10 empty] | Pin: |  | W | [10 empty] | Pin: |  | W | [10 empty] | Pin: |  | W | [10 empty] | Pin: |  | W | [10 empty] | Pin: |  | W
[11 empty] | Vout : |  | V | [10 empty] | Vout : |  | V | [10 empty] | Vout : |  | V | [10 empty] | Vout : |  | V | [10 empty] | Vout : |  | V | [10 empty] | Vout : |  | V
[11 empty] | Iout : |  | A | [10 empty] | Iout : |  | A | [10 empty] | Iout : |  | A | [10 empty] | Iout : |  | A | [10 empty] | Iout : |  | A | [10 empty] | Iout : |  | A
[11 empty] | Pout | 0 | W | [10 empty] | Pout | 0 | W | [10 empty] | Pout | 0 | W | [10 empty] | Pout | 0 | W | [10 empty] | Pout | 0 | W | [10 empty] | Pout | 0 | W
[11 empty] | Eff: | #DIV/0! | % | [10 empty] | Eff: | #DIV/0! | % | [10 empty] | Eff: | #DIV/0! | % | [10 empty] | Eff: | #DIV/0! | % | [10 empty] | Eff: | #DIV/0! | % | [10 empty] | Eff: | #DIV/0! | %

## Issue-6
| VIN = 264V 50Hz | [64 empty] | VIN = 90V 60Hz
Shut down / IOUT = 8.75A
| Model: | AHM250PS12 |  |  | S/N: | V20260002 |  | Date: | 2022-06-27 |  | Test By: | Roger |  | Model: | AHM250PS12 |  |  | S/N: | V20260002 |  | Date: | 2022-06-23 |  | Test By: | Roger |  | Model: | AHM250PS12 |  |  | S/N: | V20260002 |  | Date: | 2022-06-23 |  | Test By: | Roger |  | Model: | AHM250PS12 |  |  | S/N: | V20260002 |  | Date: | 2022-06-23 |  | Test By: | Roger |  | Model: | AHM250PS12 |  |  | S/N: | V20260002 |  | Date: | 2022-06-23 |  | Test By: | Roger |  | Model: | AHM250PS12 |  |  | S/N: | V20260002 |  | Date: | 2022-06-27 |  | Test By: | Roger
| Test Item : | [12 empty] | Test Item : | [12 empty] | Test Item : | [12 empty] | Test Item : | [12 empty] | Test Item : | [12 empty] | Test Item :
| Remark: | [12 empty] | Remark: | [12 empty] | Remark: | [12 empty] | Remark: | [12 empty] | Remark: | [12 empty] | Remark:
| Measure : | CH 1: | Vcomp -U1 P5 |  | CH 2: | VHV |  | CH 3: | VGDA - U1P14 |  | CH 4: | VIN |  | Measure : | CH 1: | Vcomp -U1 P5 |  | CH 2: | IL3 |  | CH 3: | VGDA - U1P14 |  | CH 4: | VIN |  | Measure : | CH 1: | Vcomp -U1 P5 |  | CH 2: | IL3 |  | CH 3: | VGDA - U1P14 |  | CH 4: | VIN |  | Measure : | CH 1: | Vcomp -U1 P5 |  | CH 2: | IL3 |  | CH 3: | VGDA - U1P14 |  | CH 4: | VIN |  | Measure : | CH 1: | Vcomp -U1 P5 |  | CH 2: | IL3 |  | CH 3: | VGDA - U1P14 |  | CH 4: | VIN |  | Measure : | CH 1: | Vcomp -U1 P5 |  | CH 2: | VHV |  | CH 3: | VGDA - U1P14 |  | CH 4: | VIN
| Result : |  |  | V |  |  | V |  |  | V |  |  | V | Result : |  |  | V |  |  | A |  |  | V |  |  | V | Result : |  |  | V |  |  | A |  |  | V |  |  | V | Result : |  |  | V |  |  | A |  |  | V |  |  | V | Result : |  |  | V |  |  | A |  |  | V |  |  | V | Result : |  |  | V |  |  | V |  |  | V |  |  | V
[11 empty] | Setup | [12 empty] | Setup | [12 empty] | Setup | [12 empty] | Setup | [12 empty] | Setup | [12 empty] | Setup
[11 empty] | Amb : | 25 | °C | [10 empty] | Amb : | 25 | °C | [10 empty] | Amb : | 25 | °C | [10 empty] | Amb : | 25 | °C | [10 empty] | Amb : | 25 | °C | [10 empty] | Amb : | 25 | °C
[11 empty] | VOUT : | 12 | V | [10 empty] | VOUT : | 12 | V | [10 empty] | VOUT : | 12 | V | [10 empty] | VOUT : | 12 | V | [10 empty] | VOUT : | 12 | V | [10 empty] | VOUT : | 12 | V
[11 empty] | POUT : | 210 | W | [10 empty] | POUT : | 210 | W | [10 empty] | POUT : | 210 | W | [10 empty] | POUT : | 210 | W | [10 empty] | POUT : | 210 | W | [10 empty] | POUT : | 210 | W
[11 empty] | Load : | 50% | % | [10 empty] | Load : | 0% | % | [10 empty] | Load : | 0% | % | [10 empty] | Load : | 0% | % | [10 empty] | Load : | 0% | % | [10 empty] | Load : | 50% | %
[11 empty] | IOUT : | 8.75 | A | [10 empty] | IOUT : | 0 | A | [10 empty] | IOUT : | 0 | A | [10 empty] | IOUT : | 0 | A | [10 empty] | IOUT : | 0 | A | [10 empty] | IOUT : | 8.75 | A
[11 empty] | Vin: | 264 | V | [10 empty] | Vin: | 240 | V | [10 empty] | Vin: | 230 | V | [10 empty] | Vin: | 115 | V | [10 empty] | Vin: | 100 | V | [10 empty] | Vin: | 90 | V
[11 empty] | Freq : | 50 | Hz | [10 empty] | Freq : | 50 | Hz | [10 empty] | Freq : | 50 | Hz | [10 empty] | Freq : | 60 | Hz | [10 empty] | Freq : | 60 | Hz | [10 empty] | Freq : | 60 | Hz
[12 empty] | Measure | [12 empty] | Measure | [12 empty] | Measure | [12 empty] | Measure | [12 empty] | Measure | [12 empty] | Measure
[11 empty] | PF: | [12 empty] | PF: | [12 empty] | PF: | [12 empty] | PF: | [12 empty] | PF: | [12 empty] | PF:
[11 empty] | Pin: |  | W | [10 empty] | Pin: |  | W | [10 empty] | Pin: |  | W | [10 empty] | Pin: |  | W | [10 empty] | Pin: |  | W | [10 empty] | Pin: |  | W
[11 empty] | Vout : |  | V | [10 empty] | Vout : |  | V | [10 empty] | Vout : |  | V | [10 empty] | Vout : |  | V | [10 empty] | Vout : |  | V | [10 empty] | Vout : |  | V
[11 empty] | Iout : |  | A | [10 empty] | Iout : |  | A | [10 empty] | Iout : |  | A | [10 empty] | Iout : |  | A | [10 empty] | Iout : |  | A | [10 empty] | Iout : |  | A
[11 empty] | Pout | 0 | W | [10 empty] | Pout | 0 | W | [10 empty] | Pout | 0 | W | [10 empty] | Pout | 0 | W | [10 empty] | Pout | 0 | W | [10 empty] | Pout | 0 | W
[11 empty] | Eff: | #DIV/0! | % | [10 empty] | Eff: | #DIV/0! | % | [10 empty] | Eff: | #DIV/0! | % | [10 empty] | Eff: | #DIV/0! | % | [10 empty] | Eff: | #DIV/0! | % | [10 empty] | Eff: | #DIV/0! | %
Shut down / IOUT = 17.5A
| Model: | AHM250PS12 |  |  | S/N: | V20260002 |  | Date: | 2022-06-27 |  | Test By: | Roger |  | Model: | AHM250PS12 |  |  | S/N: | V20260002 |  | Date: | 2022-06-23 |  | Test By: | Roger |  | Model: | AHM250PS12 |  |  | S/N: | V20260002 |  | Date: | 2022-06-23 |  | Test By: | Roger |  | Model: | AHM250PS12 |  |  | S/N: | V20260002 |  | Date: | 2022-06-23 |  | Test By: | Roger |  | Model: | AHM250PS12 |  |  | S/N: | V20260002 |  | Date: | 2022-06-23 |  | Test By: | Roger |  | Model: | AHM250PS12 |  |  | S/N: | V20260002 |  | Date: | 2022-06-27 |  | Test By: | Roger
| Test Item : | [12 empty] | Test Item : | [12 empty] | Test Item : | [12 empty] | Test Item : | [12 empty] | Test Item : | [12 empty] | Test Item :
| Remark: | [12 empty] | Remark: | [12 empty] | Remark: | [12 empty] | Remark: | [12 empty] | Remark: | [12 empty] | Remark:
| Measure : | CH 1: | Vcomp -U1 P5 |  | CH 2: | VHV |  | CH 3: | VGDA - U1P14 |  | CH 4: | VIN |  | Measure : | CH 1: | Vcomp -U1 P5 |  | CH 2: | IL3 |  | CH 3: | VGDA - U1P14 |  | CH 4: | VIN |  | Measure : | CH 1: | Vcomp -U1 P5 |  | CH 2: | IL3 |  | CH 3: | VGDA - U1P14 |  | CH 4: | VIN |  | Measure : | CH 1: | Vcomp -U1 P5 |  | CH 2: | IL3 |  | CH 3: | VGDA - U1P14 |  | CH 4: | VIN |  | Measure : | CH 1: | Vcomp -U1 P5 |  | CH 2: | IL3 |  | CH 3: | VGDA - U1P14 |  | CH 4: | VIN |  | Measure : | CH 1: | Vcomp -U1 P5 |  | CH 2: | VHV |  | CH 3: | VGDA - U1P14 |  | CH 4: | VIN
| Result : |  |  | V |  |  | V |  |  | V |  |  | V | Result : |  |  | V |  |  | A |  |  | V |  |  | V | Result : |  |  | V |  |  | A |  |  | V |  |  | V | Result : |  |  | V |  |  | A |  |  | V |  |  | V | Result : |  |  | V |  |  | A |  |  | V |  |  | V | Result : |  |  | V |  |  | V |  |  | V |  |  | V
[11 empty] | Setup | [12 empty] | Setup | [12 empty] | Setup | [12 empty] | Setup | [12 empty] | Setup | [12 empty] | Setup
[11 empty] | Amb : | 25 | °C | [10 empty] | Amb : | 25 | °C | [10 empty] | Amb : | 25 | °C | [10 empty] | Amb : | 25 | °C | [10 empty] | Amb : | 25 | °C | [10 empty] | Amb : | 25 | °C
[11 empty] | VOUT : | 12 | V | [10 empty] | VOUT : | 12 | V | [10 empty] | VOUT : | 12 | V | [10 empty] | VOUT : | 12 | V | [10 empty] | VOUT : | 12 | V | [10 empty] | VOUT : | 12 | V
[11 empty] | POUT : | 210 | W | [10 empty] | POUT : | 210 | W | [10 empty] | POUT : | 210 | W | [10 empty] | POUT : | 210 | W | [10 empty] | POUT : | 210 | W | [10 empty] | POUT : | 210 | W
[11 empty] | Load : | 100% | % | [10 empty] | Load : | 0% | % | [10 empty] | Load : | 0% | % | [10 empty] | Load : | 0% | % | [10 empty] | Load : | 0% | % | [10 empty] | Load : | 100% | %
[11 empty] | IOUT : | 17.5 | A | [10 empty] | IOUT : | 0 | A | [10 empty] | IOUT : | 0 | A | [10 empty] | IOUT : | 0 | A | [10 empty] | IOUT : | 0 | A | [10 empty] | IOUT : | 17.5 | A
[11 empty] | Vin: | 264 | V | [10 empty] | Vin: | 240 | V | [10 empty] | Vin: | 230 | V | [10 empty] | Vin: | 115 | V | [10 empty] | Vin: | 100 | V | [10 empty] | Vin: | 90 | V
[11 empty] | Freq : | 50 | Hz | [10 empty] | Freq : | 50 | Hz | [10 empty] | Freq : | 50 | Hz | [10 empty] | Freq : | 60 | Hz | [10 empty] | Freq : | 60 | Hz | [10 empty] | Freq : | 60 | Hz
[12 empty] | Measure | [12 empty] | Measure | [12 empty] | Measure | [12 empty] | Measure | [12 empty] | Measure | [12 empty] | Measure
[11 empty] | PF: | [12 empty] | PF: | [12 empty] | PF: | [12 empty] | PF: | [12 empty] | PF: | [12 empty] | PF:
[11 empty] | Pin: |  | W | [10 empty] | Pin: |  | W | [10 empty] | Pin: |  | W | [10 empty] | Pin: |  | W | [10 empty] | Pin: |  | W | [10 empty] | Pin: |  | W
[11 empty] | Vout : |  | V | [10 empty] | Vout : |  | V | [10 empty] | Vout : |  | V | [10 empty] | Vout : |  | V | [10 empty] | Vout : |  | V | [10 empty] | Vout : |  | V
[11 empty] | Iout : |  | A | [10 empty] | Iout : |  | A | [10 empty] | Iout : |  | A | [10 empty] | Iout : |  | A | [10 empty] | Iout : |  | A | [10 empty] | Iout : |  | A
[11 empty] | Pout | 0 | W | [10 empty] | Pout | 0 | W | [10 empty] | Pout | 0 | W | [10 empty] | Pout | 0 | W | [10 empty] | Pout | 0 | W | [10 empty] | Pout | 0 | W
[11 empty] | Eff: | #DIV/0! | % | [10 empty] | Eff: | #DIV/0! | % | [10 empty] | Eff: | #DIV/0! | % | [10 empty] | Eff: | #DIV/0! | % | [10 empty] | Eff: | #DIV/0! | % | [10 empty] | Eff: | #DIV/0! | %
TOFF = 400mS / IOUT = 8.75A
| Model: | AHM250PS12 |  |  | S/N: | V20260002 |  | Date: | 2022-06-23 |  | Test By: | Roger |  | Model: | AHM250PS12 |  |  | S/N: | V20260002 |  | Date: | 2022-06-23 |  | Test By: | Roger |  | Model: | AHM250PS12 |  |  | S/N: | V20260002 |  | Date: | 2022-06-23 |  | Test By: | Roger |  | Model: | AHM250PS12 |  |  | S/N: | V20260002 |  | Date: | 2022-06-23 |  | Test By: | Roger |  | Model: | AHM250PS12 |  |  | S/N: | V20260002 |  | Date: | 2022-06-23 |  | Test By: | Roger |  | Model: | AHM250PS12 |  |  | S/N: | V20260002 |  | Date: | 2022-06-27 |  | Test By: | Roger
| Test Item : | [12 empty] | Test Item : | [12 empty] | Test Item : | [12 empty] | Test Item : | [12 empty] | Test Item : | [12 empty] | Test Item :
| Remark: | [12 empty] | Remark: | [12 empty] | Remark: | [12 empty] | Remark: | [12 empty] | Remark: | [12 empty] | Remark:
| Measure : | CH 1: | Vcomp -U1 P5 |  | CH 2: | IL3 |  | CH 3: | VGDA - U1P14 |  | CH 4: | VIN |  | Measure : | CH 1: | Vcomp -U1 P5 |  | CH 2: | IL3 |  | CH 3: | VGDA - U1P14 |  | CH 4: | VIN |  | Measure : | CH 1: | Vcomp -U1 P5 |  | CH 2: | IL3 |  | CH 3: | VGDA - U1P14 |  | CH 4: | VIN |  | Measure : | CH 1: | Vcomp -U1 P5 |  | CH 2: | IL3 |  | CH 3: | VGDA - U1P14 |  | CH 4: | VIN |  | Measure : | CH 1: | Vcomp -U1 P5 |  | CH 2: | IL3 |  | CH 3: | VGDA - U1P14 |  | CH 4: | VIN |  | Measure : | CH 1: | Vcomp -U1 P5 |  | CH 2: | VHV |  | CH 3: | VGDA - U1P14 |  | CH 4: | VIN
| Result : |  |  | V | 70.2 |  | A |  |  | V |  |  | V | Result : |  |  | V |  |  | A |  |  | V |  |  | V | Result : |  |  | V |  |  | A |  |  | V |  |  | V | Result : |  |  | V |  |  | A |  |  | V |  |  | V | Result : |  |  | V |  |  | A |  |  | V |  |  | V | Result : |  |  | V |  |  | V |  |  | V |  |  | V
[11 empty] | Setup | [12 empty] | Setup | [12 empty] | Setup | [12 empty] | Setup | [12 empty] | Setup | [12 empty] | Setup
[11 empty] | Amb : | 25 | °C | [10 empty] | Amb : | 25 | °C | [10 empty] | Amb : | 25 | °C | [10 empty] | Amb : | 25 | °C | [10 empty] | Amb : | 25 | °C | [10 empty] | Amb : | 25 | °C
[11 empty] | VOUT : | 12 | V | [10 empty] | VOUT : | 12 | V | [10 empty] | VOUT : | 12 | V | [10 empty] | VOUT : | 12 | V | [10 empty] | VOUT : | 12 | V | [10 empty] | VOUT : | 12 | V
[11 empty] | POUT : | 210 | W | [10 empty] | POUT : | 210 | W | [10 empty] | POUT : | 210 | W | [10 empty] | POUT : | 210 | W | [10 empty] | POUT : | 210 | W | [10 empty] | POUT : | 210 | W
[11 empty] | Load : | 50% | % | [10 empty] | Load : | 0% | % | [10 empty] | Load : | 0% | % | [10 empty] | Load : | 0% | % | [10 empty] | Load : | 0% | % | [10 empty] | Load : | 50% | %
[11 empty] | IOUT : | 8.75 | A | [10 empty] | IOUT : | 0 | A | [10 empty] | IOUT : | 0 | A | [10 empty] | IOUT : | 0 | A | [10 empty] | IOUT : | 0 | A | [10 empty] | IOUT : | 8.75 | A
[11 empty] | Vin: | 264 | V | [10 empty] | Vin: | 240 | V | [10 empty] | Vin: | 230 | V | [10 empty] | Vin: | 115 | V | [10 empty] | Vin: | 100 | V | [10 empty] | Vin: | 90 | V
[11 empty] | Freq : | 50 | Hz | [10 empty] | Freq : | 50 | Hz | [10 empty] | Freq : | 50 | Hz | [10 empty] | Freq : | 60 | Hz | [10 empty] | Freq : | 60 | Hz | [10 empty] | Freq : | 60 | Hz
[12 empty] | Measure | [12 empty] | Measure | [12 empty] | Measure | [12 empty] | Measure | [12 empty] | Measure | [12 empty] | Measure
[11 empty] | PF: | [12 empty] | PF: | [12 empty] | PF: | [12 empty] | PF: | [12 empty] | PF: | [12 empty] | PF:
[11 empty] | Pin: |  | W | [10 empty] | Pin: |  | W | [10 empty] | Pin: |  | W | [10 empty] | Pin: |  | W | [10 empty] | Pin: |  | W | [10 empty] | Pin: |  | W
[11 empty] | Vout : |  | V | [10 empty] | Vout : |  | V | [10 empty] | Vout : |  | V | [10 empty] | Vout : |  | V | [10 empty] | Vout : |  | V | [10 empty] | Vout : |  | V
[11 empty] | Iout : |  | A | [10 empty] | Iout : |  | A | [10 empty] | Iout : |  | A | [10 empty] | Iout : |  | A | [10 empty] | Iout : |  | A | [10 empty] | Iout : |  | A
[11 empty] | Pout | 0 | W | [10 empty] | Pout | 0 | W | [10 empty] | Pout | 0 | W | [10 empty] | Pout | 0 | W | [10 empty] | Pout | 0 | W | [10 empty] | Pout | 0 | W
[11 empty] | Eff: | #DIV/0! | % | [10 empty] | Eff: | #DIV/0! | % | [10 empty] | Eff: | #DIV/0! | % | [10 empty] | Eff: | #DIV/0! | % | [10 empty] | Eff: | #DIV/0! | % | [10 empty] | Eff: | #DIV/0! | %
TOFF = 400mS / IOUT = 17.5A
| Model: | AHM250PS12 |  |  | S/N: | V20260002 |  | Date: | 2022-06-23 |  | Test By: | Roger |  | Model: | AHM250PS12 |  |  | S/N: | V20260002 |  | Date: | 2022-06-23 |  | Test By: | Roger |  | Model: | AHM250PS12 |  |  | S/N: | V20260002 |  | Date: | 2022-06-23 |  | Test By: | Roger |  | Model: | AHM250PS12 |  |  | S/N: | V20260002 |  | Date: | 2022-06-23 |  | Test By: | Roger |  | Model: | AHM250PS12 |  |  | S/N: | V20260002 |  | Date: | 2022-06-23 |  | Test By: | Roger |  | Model: | AHM250PS12 |  |  | S/N: | V20260002 |  | Date: | 2022-06-27 |  | Test By: | Roger
| Test Item : | [12 empty] | Test Item : | [12 empty] | Test Item : | [12 empty] | Test Item : | [12 empty] | Test Item : | [12 empty] | Test Item :
| Remark: | [12 empty] | Remark: | [12 empty] | Remark: | [12 empty] | Remark: | [12 empty] | Remark: | [12 empty] | Remark:
| Measure : | CH 1: | Vcomp -U1 P5 |  | CH 2: | IL3 |  | CH 3: | VGDA - U1P14 |  | CH 4: | VIN |  | Measure : | CH 1: | Vcomp -U1 P5 |  | CH 2: | IL3 |  | CH 3: | VGDA - U1P14 |  | CH 4: | VIN |  | Measure : | CH 1: | Vcomp -U1 P5 |  | CH 2: | IL3 |  | CH 3: | VGDA - U1P14 |  | CH 4: | VIN |  | Measure : | CH 1: | Vcomp -U1 P5 |  | CH 2: | IL3 |  | CH 3: | VGDA - U1P14 |  | CH 4: | VIN |  | Measure : | CH 1: | Vcomp -U1 P5 |  | CH 2: | IL3 |  | CH 3: | VGDA - U1P14 |  | CH 4: | VIN |  | Measure : | CH 1: | Vcomp -U1 P5 |  | CH 2: | VHV |  | CH 3: | VGDA - U1P14 |  | CH 4: | VIN
| Result : |  |  | V | 76 |  | A |  |  | V |  |  | V | Result : |  |  | V |  |  | A |  |  | V |  |  | V | Result : |  |  | V |  |  | A |  |  | V |  |  | V | Result : |  |  | V |  |  | A |  |  | V |  |  | V | Result : |  |  | V |  |  | A |  |  | V |  |  | V | Result : |  |  | V |  |  | V |  |  | V |  |  | V
[11 empty] | Setup | [12 empty] | Setup | [12 empty] | Setup | [12 empty] | Setup | [12 empty] | Setup | [12 empty] | Setup
[11 empty] | Amb : | 25 | °C | [10 empty] | Amb : | 25 | °C | [10 empty] | Amb : | 25 | °C | [10 empty] | Amb : | 25 | °C | [10 empty] | Amb : | 25 | °C | [10 empty] | Amb : | 25 | °C
[11 empty] | VOUT : | 12 | V | [10 empty] | VOUT : | 12 | V | [10 empty] | VOUT : | 12 | V | [10 empty] | VOUT : | 12 | V | [10 empty] | VOUT : | 12 | V | [10 empty] | VOUT : | 12 | V
[11 empty] | POUT : | 210 | W | [10 empty] | POUT : | 210 | W | [10 empty] | POUT : | 210 | W | [10 empty] | POUT : | 210 | W | [10 empty] | POUT : | 210 | W | [10 empty] | POUT : | 210 | W
[11 empty] | Load : | 100% | % | [10 empty] | Load : | 0% | % | [10 empty] | Load : | 0% | % | [10 empty] | Load : | 0% | % | [10 empty] | Load : | 0% | % | [10 empty] | Load : | 100% | %
[11 empty] | IOUT : | 17.5 | A | [10 empty] | IOUT : | 0 | A | [10 empty] | IOUT : | 0 | A | [10 empty] | IOUT : | 0 | A | [10 empty] | IOUT : | 0 | A | [10 empty] | IOUT : | 17.5 | A
[11 empty] | Vin: | 264 | V | [10 empty] | Vin: | 240 | V | [10 empty] | Vin: | 230 | V | [10 empty] | Vin: | 115 | V | [10 empty] | Vin: | 100 | V | [10 empty] | Vin: | 90 | V
[11 empty] | Freq : | 50 | Hz | [10 empty] | Freq : | 50 | Hz | [10 empty] | Freq : | 50 | Hz | [10 empty] | Freq : | 60 | Hz | [10 empty] | Freq : | 60 | Hz | [10 empty] | Freq : | 60 | Hz
[12 empty] | Measure | [12 empty] | Measure | [12 empty] | Measure | [12 empty] | Measure | [12 empty] | Measure | [12 empty] | Measure
[11 empty] | PF: | [12 empty] | PF: | [12 empty] | PF: | [12 empty] | PF: | [12 empty] | PF: | [12 empty] | PF:
[11 empty] | Pin: |  | W | [10 empty] | Pin: |  | W | [10 empty] | Pin: |  | W | [10 empty] | Pin: |  | W | [10 empty] | Pin: |  | W | [10 empty] | Pin: |  | W
[11 empty] | Vout : |  | V | [10 empty] | Vout : |  | V | [10 empty] | Vout : |  | V | [10 empty] | Vout : |  | V | [10 empty] | Vout : |  | V | [10 empty] | Vout : |  | V
[11 empty] | Iout : |  | A | [10 empty] | Iout : |  | A | [10 empty] | Iout : |  | A | [10 empty] | Iout : |  | A | [10 empty] | Iout : |  | A | [10 empty] | Iout : |  | A
[11 empty] | Pout | 0 | W | [10 empty] | Pout | 0 | W | [10 empty] | Pout | 0 | W | [10 empty] | Pout | 0 | W | [10 empty] | Pout | 0 | W | [10 empty] | Pout | 0 | W
[11 empty] | Eff: | #DIV/0! | % | [10 empty] | Eff: | #DIV/0! | % | [10 empty] | Eff: | #DIV/0! | % | [10 empty] | Eff: | #DIV/0! | % | [10 empty] | Eff: | #DIV/0! | % | [10 empty] | Eff: | #DIV/0! | %
TOFF = 400mS / IOUT = 17.5A
| Model: | AHM250PS12 |  |  | S/N: | V20260002 |  | Date: | 2022-06-27 |  | Test By: | Roger |  | Model: | AHM250PS12 |  |  | S/N: | V20260002 |  | Date: | 2022-06-23 |  | Test By: | Roger |  | Model: | AHM250PS12 |  |  | S/N: | V20260002 |  | Date: | 2022-06-23 |  | Test By: | Roger |  | Model: | AHM250PS12 |  |  | S/N: | V20260002 |  | Date: | 2022-06-23 |  | Test By: | Roger |  | Model: | AHM250PS12 |  |  | S/N: | V20260002 |  | Date: | 2022-06-23 |  | Test By: | Roger |  | Model: | AHM250PS12 |  |  | S/N: | V20260002 |  | Date: | 2022-06-23 |  | Test By: | Roger
| Test Item : | [12 empty] | Test Item : | [12 empty] | Test Item : | [12 empty] | Test Item : | [12 empty] | Test Item : | [12 empty] | Test Item :
| Remark: | [12 empty] | Remark: | [12 empty] | Remark: | [12 empty] | Remark: | [12 empty] | Remark: | [12 empty] | Remark:
| Measure : | CH 1: | Vcomp -U1 P5 |  | CH 2: | IL3 |  | CH 3: | VGDA - U1P14 |  | CH 4: | VIN |  | Measure : | CH 1: | Vcomp -U1 P5 |  | CH 2: | IL3 |  | CH 3: | VGDA - U1P14 |  | CH 4: | VIN |  | Measure : | CH 1: | Vcomp -U1 P5 |  | CH 2: | IL3 |  | CH 3: | VGDA - U1P14 |  | CH 4: | VIN |  | Measure : | CH 1: | Vcomp -U1 P5 |  | CH 2: | IL3 |  | CH 3: | VGDA - U1P14 |  | CH 4: | VIN |  | Measure : | CH 1: | Vcomp -U1 P5 |  | CH 2: | IL3 |  | CH 3: | VGDA - U1P14 |  | CH 4: | VIN |  | Measure : | CH 1: | Vcomp -U1 P5 |  | CH 2: | IL3 |  | CH 3: | VGDA - U1P14 |  | CH 4: | VIN
| Result : |  |  | V | 76 |  | A |  |  | V |  |  | V | Result : |  |  | V |  |  | A |  |  | V |  |  | V | Result : |  |  | V |  |  | A |  |  | V |  |  | V | Result : |  |  | V |  |  | A |  |  | V |  |  | V | Result : |  |  | V |  |  | A |  |  | V |  |  | V | Result : |  |  | V |  |  | A |  |  | V |  |  | V
[11 empty] | Setup | [12 empty] | Setup | [12 empty] | Setup | [12 empty] | Setup | [12 empty] | Setup | [12 empty] | Setup
[11 empty] | Amb : | 25 | °C | [10 empty] | Amb : | 25 | °C | [10 empty] | Amb : | 25 | °C | [10 empty] | Amb : | 25 | °C | [10 empty] | Amb : | 25 | °C | [10 empty] | Amb : | 25 | °C
[11 empty] | VOUT : | 12 | V | [10 empty] | VOUT : | 12 | V | [10 empty] | VOUT : | 12 | V | [10 empty] | VOUT : | 12 | V | [10 empty] | VOUT : | 12 | V | [10 empty] | VOUT : | 12 | V
[11 empty] | POUT : | 210 | W | [10 empty] | POUT : | 210 | W | [10 empty] | POUT : | 210 | W | [10 empty] | POUT : | 210 | W | [10 empty] | POUT : | 210 | W | [10 empty] | POUT : | 210 | W
[11 empty] | Load : | 100% | % | [10 empty] | Load : | 0% | % | [10 empty] | Load : | 0% | % | [10 empty] | Load : | 0% | % | [10 empty] | Load : | 0% | % | [10 empty] | Load : | 0% | %
[11 empty] | IOUT : | 17.5 | A | [10 empty] | IOUT : | 0 | A | [10 empty] | IOUT : | 0 | A | [10 empty] | IOUT : | 0 | A | [10 empty] | IOUT : | 0 | A | [10 empty] | IOUT : | 0 | A
[11 empty] | Vin: | 264 | V | [10 empty] | Vin: | 240 | V | [10 empty] | Vin: | 230 | V | [10 empty] | Vin: | 115 | V | [10 empty] | Vin: | 100 | V | [10 empty] | Vin: | 90 | V
[11 empty] | Freq : | 50 | Hz | [10 empty] | Freq : | 50 | Hz | [10 empty] | Freq : | 50 | Hz | [10 empty] | Freq : | 60 | Hz | [10 empty] | Freq : | 60 | Hz | [10 empty] | Freq : | 60 | Hz
[12 empty] | Measure | [12 empty] | Measure | [12 empty] | Measure | [12 empty] | Measure | [12 empty] | Measure | [12 empty] | Measure
[11 empty] | PF: | [12 empty] | PF: | [12 empty] | PF: | [12 empty] | PF: | [12 empty] | PF: | [12 empty] | PF:
[11 empty] | Pin: |  | W | [10 empty] | Pin: |  | W | [10 empty] | Pin: |  | W | [10 empty] | Pin: |  | W | [10 empty] | Pin: |  | W | [10 empty] | Pin: |  | W
[11 empty] | Vout : |  | V | [10 empty] | Vout : |  | V | [10 empty] | Vout : |  | V | [10 empty] | Vout : |  | V | [10 empty] | Vout : |  | V | [10 empty] | Vout : |  | V
[11 empty] | Iout : |  | A | [10 empty] | Iout : |  | A | [10 empty] | Iout : |  | A | [10 empty] | Iout : |  | A | [10 empty] | Iout : |  | A | [10 empty] | Iout : |  | A
[11 empty] | Pout | 0 | W | [10 empty] | Pout | 0 | W | [10 empty] | Pout | 0 | W | [10 empty] | Pout | 0 | W | [10 empty] | Pout | 0 | W | [10 empty] | Pout | 0 | W
[11 empty] | Eff: | #DIV/0! | % | [10 empty] | Eff: | #DIV/0! | % | [10 empty] | Eff: | #DIV/0! | % | [10 empty] | Eff: | #DIV/0! | % | [10 empty] | Eff: | #DIV/0! | % | [10 empty] | Eff: | #DIV/0! | %
TOFF = 400mS / IOUT = 17.5A
| Model: | AHM250PS12 |  |  | S/N: | V20260002 |  | Date: | 2022-06-27 |  | Test By: | Roger |  | Model: | AHM250PS12 |  |  | S/N: | V20260002 |  | Date: | 2022-06-23 |  | Test By: | Roger |  | Model: | AHM250PS12 |  |  | S/N: | V20260002 |  | Date: | 2022-06-23 |  | Test By: | Roger |  | Model: | AHM250PS12 |  |  | S/N: | V20260002 |  | Date: | 2022-06-23 |  | Test By: | Roger |  | Model: | AHM250PS12 |  |  | S/N: | V20260002 |  | Date: | 2022-06-23 |  | Test By: | Roger |  | Model: | AHM250PS12 |  |  | S/N: | V20260002 |  | Date: | 2022-06-23 |  | Test By: | Roger
| Test Item : | [12 empty] | Test Item : | [12 empty] | Test Item : | [12 empty] | Test Item : | [12 empty] | Test Item : | [12 empty] | Test Item :
| Remark: | Ton = 22.2uS | [11 empty] | Remark: | [12 empty] | Remark: | [12 empty] | Remark: | [12 empty] | Remark: | [12 empty] | Remark:
| Measure : | CH 1: | Vcomp -U1 P5 |  | CH 2: | IL3 |  | CH 3: | VGDA - U1P14 |  | CH 4: | VIN |  | Measure : | CH 1: | Vcomp -U1 P5 |  | CH 2: | IL3 |  | CH 3: | VGDA - U1P14 |  | CH 4: | VIN |  | Measure : | CH 1: | Vcomp -U1 P5 |  | CH 2: | IL3 |  | CH 3: | VGDA - U1P14 |  | CH 4: | VIN |  | Measure : | CH 1: | Vcomp -U1 P5 |  | CH 2: | IL3 |  | CH 3: | VGDA - U1P14 |  | CH 4: | VIN |  | Measure : | CH 1: | Vcomp -U1 P5 |  | CH 2: | IL3 |  | CH 3: | VGDA - U1P14 |  | CH 4: | VIN |  | Measure : | CH 1: | Vcomp -U1 P5 |  | CH 2: | IL3 |  | CH 3: | VGDA - U1P14 |  | CH 4: | VIN
| Result : |  |  | V | 76 |  | A |  |  | V |  |  | V | Result : |  |  | V |  |  | A |  |  | V |  |  | V | Result : |  |  | V |  |  | A |  |  | V |  |  | V | Result : |  |  | V |  |  | A |  |  | V |  |  | V | Result : |  |  | V |  |  | A |  |  | V |  |  | V | Result : |  |  | V |  |  | A |  |  | V |  |  | V
[11 empty] | Setup | [12 empty] | Setup | [12 empty] | Setup | [12 empty] | Setup | [12 empty] | Setup | [12 empty] | Setup
[11 empty] | Amb : | 25 | °C | [10 empty] | Amb : | 25 | °C | [10 empty] | Amb : | 25 | °C | [10 empty] | Amb : | 25 | °C | [10 empty] | Amb : | 25 | °C | [10 empty] | Amb : | 25 | °C
[11 empty] | VOUT : | 12 | V | [10 empty] | VOUT : | 12 | V | [10 empty] | VOUT : | 12 | V | [10 empty] | VOUT : | 12 | V | [10 empty] | VOUT : | 12 | V | [10 empty] | VOUT : | 12 | V
[11 empty] | POUT : | 210 | W | [10 empty] | POUT : | 210 | W | [10 empty] | POUT : | 210 | W | [10 empty] | POUT : | 210 | W | [10 empty] | POUT : | 210 | W | [10 empty] | POUT : | 210 | W
[11 empty] | Load : | 100% | % | [10 empty] | Load : | 0% | % | [10 empty] | Load : | 0% | % | [10 empty] | Load : | 0% | % | [10 empty] | Load : | 0% | % | [10 empty] | Load : | 0% | %
[11 empty] | IOUT : | 17.5 | A | [10 empty] | IOUT : | 0 | A | [10 empty] | IOUT : | 0 | A | [10 empty] | IOUT : | 0 | A | [10 empty] | IOUT : | 0 | A | [10 empty] | IOUT : | 0 | A
[11 empty] | Vin: | 264 | V | [10 empty] | Vin: | 240 | V | [10 empty] | Vin: | 230 | V | [10 empty] | Vin: | 115 | V | [10 empty] | Vin: | 100 | V | [10 empty] | Vin: | 90 | V
[11 empty] | Freq : | 50 | Hz | [10 empty] | Freq : | 50 | Hz | [10 empty] | Freq : | 50 | Hz | [10 empty] | Freq : | 60 | Hz | [10 empty] | Freq : | 60 | Hz | [10 empty] | Freq : | 60 | Hz
[12 empty] | Measure | [12 empty] | Measure | [12 empty] | Measure | [12 empty] | Measure | [12 empty] | Measure | [12 empty] | Measure
[11 empty] | PF: | [12 empty] | PF: | [12 empty] | PF: | [12 empty] | PF: | [12 empty] | PF: | [12 empty] | PF:
[11 empty] | Pin: |  | W | [10 empty] | Pin: |  | W | [10 empty] | Pin: |  | W | [10 empty] | Pin: |  | W | [10 empty] | Pin: |  | W | [10 empty] | Pin: |  | W
[11 empty] | Vout : |  | V | [10 empty] | Vout : |  | V | [10 empty] | Vout : |  | V | [10 empty] | Vout : |  | V | [10 empty] | Vout : |  | V | [10 empty] | Vout : |  | V
[11 empty] | Iout : |  | A | [10 empty] | Iout : |  | A | [10 empty] | Iout : |  | A | [10 empty] | Iout : |  | A | [10 empty] | Iout : |  | A | [10 empty] | Iout : |  | A
[11 empty] | Pout | 0 | W | [10 empty] | Pout | 0 | W | [10 empty] | Pout | 0 | W | [10 empty] | Pout | 0 | W | [10 empty] | Pout | 0 | W | [10 empty] | Pout | 0 | W
[11 empty] | Eff: | #DIV/0! | % | [10 empty] | Eff: | #DIV/0! | % | [10 empty] | Eff: | #DIV/0! | % | [10 empty] | Eff: | #DIV/0! | % | [10 empty] | Eff: | #DIV/0! | % | [10 empty] | Eff: | #DIV/0! | %