## Design Information
UCC28070 Controller Setup Tool | 2018-11-20
Preliminary
Notes:
This design tool is designed to work with the UCC28070 Application Note SLUA479
This design tool is optimized for a Universal Input and can be used for designs were the input voltage is anywhere between 85V to 265V RMS.
Please enter design parameters into the | shaded | cells;
Calculated results will be in GRAY
Design Parameters: | Variable Names |  | Units
Minimum RMS Input Voltage | VIN_MIN | 90 | V
Maximum RMS Input Voltage | VIN_MAX | 265 | V
Minimum Line Frequency | fLINE | 47 | Hz
Maximum Line Frequency |  | 63 | Hz
Maximum Output Power | POUT | 1500 | W
Full Load Efficiency (Must be less than 0.99) | η | 0.92
Switching Frequency | fS | 193000 | Hz
Output Voltage | VOUT | 415 | V
Maximum Duty Cycle | DMAX | 0.94
Soft Start Time | tSS | 1 | s
Optional Frequency Dither Magnitude (Total ∆fs) | fDM | 20000 | Hz
Optional Frequency Dither Rate | fDR | 3000 | Hz
VCC | VCC | 13 | V
Component Selection, Trip Points and Calculated Values from the UCC28070 Design Example
Duty Cycle at the Peak the Peak of Low Line Input | DPLL | 0.6933
Inductor Ripple Current Cancellation at the Peak of Low Line | K(DPLL) | 0.55763
Inductor Ripple Current | ∆IL1 | 13.7832
Calculated Boost Inductors L1_MIN, L2_MIN | L1_MIN, L2_MIN | 3.3172e-05 | H
Enter the Lowest Inductance Value of the Real Inductor | L1_MIN, L2_MIN | 6.4e-05 | H | Voltage Loop and Current Loop Axis Can be Adjusted Based on Individual Need
Enter the Highest Inductance Value of the Real Inductor | L1_MAX, L2_MAX | 8.96e-05 | H
Average Inductance Value | L1_AVG, L2_AVG | 7.68e-05 | H
Inductor RMS Current | IL1_RMS, IL2_RMS | 9.1913 | A
Output Capacitance Calculated Based on Holdup Time | COUT | 0.00084713 | F
Output Capacitance Selected | COUT | 0.00816 | F
Output Ripple Voltage | VRIPPLE | 1.6304 | V
Low Frequency Output Capacitor RMS Current | ICOUT_LF | 2.7781 | A
High Frequency Output Capacitor RMS Current | ICOUT_HF | 7.259 | A
Peak Diode and FET Current | IPEAK | 23.6418 | A
FET RMS Current (Q1 and Q2) | IDS | 7.7902 | A
Diode Average Current (D1 and D2) | ID | 1.8072 | A
Calculated Current Sense Transformer Turns Ratio | NCT=NS/NP | 236.4183
Enter Current Sense Transformer Turns Ratio | NCT=NS/NP | 200
Minimum Magnetizing Inductance of the Current Sense Transformer | LM | 0.0056219 | H
Select Current Sense Peak Voltage | VS | 1.85 | V
Calculated Current Sense Resistor | RSA = RSB | 14.0852 | ohm
Select Standard Current Sense Resistor | RSA = RSB | 33.2 | ohm
CalculatedReset Resistor | RR | 520.1333 | ohm
Select a Standard Value | RR | 475 | ohm
Calculated Maximum DR Reverse Voltage | VR | 56.1494 | V
Current Sense Offset Desired | VOFF | 0.1 | V
Program Offset Bias Current to be added to RS | ROA=ROB | 4282.8 | ohm
Select a Standard Value | ROA=ROB | 14700 | ohm
Program Current Sense PWM Ramp Resistor | RTA=RTB | 5278.8 | ohm
Select Standard Values | RTA=RTB | 2000 | ohm
Program Current Sense PWM Ramp Timing Capacitor | CTA=CTB | 5.2022e-08 | F
Select Standard Values | CTA=CTB | 6.8e-08 | F
Select High Side Resistor on Peak Current Limit Divider | RPK1 | 3650 | ohm
Calculated Low Side Resistor on Peak Current Limit Divider | RPK2 | 1627.1084 | ohm
Select Low Side Resistor on Peak Current Limit Divider | RPK2 | 5900 | ohm
Calculated Timing Resistor | RRT | 38860.1036 | ohm
Select Timing Resistor | RRT | 37400 | ohm
Calculated Programmable Duty Cycle Limit Resistor | RDMX | 32912 | ohm
Select Programmable Duty Cycle Limit Resistor | RDMX | 34800 | ohm
Select High Side Resistor for VSENSE Voltage Divider | RA | 3000000 | ohm
Calculated Low Side Resistor on VSENSE voltage Divider | RB | 21844.6602 | ohm
Select Low Side Resistor on VSENSE voltage Divider | RB | 21500 | ohm
Calculated Nominal Over Voltage Trip Point | VOVP | 446.9009 | V
Voltage Divider Gain | H | 0.0071157
Voltage Amplifier Output Impedance at double fLINE | ZO | 118214.2638 | ohm
Calculated Pole Capacitance for the Voltage Loop | CPV | 1.4323e-08 | F
Select a Standard Value | CPV | 6.8e-09 | F
Calculated Voltage Loop Crossover Frequency | fVC | 17.3807 | Hz
Calculated Voltage Loop Zero Compensation Resistor | RZV | 1346615.3544 | ohm
Select a Standard Value | RZV | 1540000 | ohm
Calculated Voltage Loop Zero Compensation Capacitor | CZV | 5.9461e-08 | F
Select a Standard Value | CZV | 1e-07 | F
Calculated Current Synthesis Programmable Resistor | RSYN | 38407.4773 | ohm
Select a Standard Value | RSYN | 38300 | ohm
Voltage Calculation for Selecting Multiplier Resistor | V1 | 75.5236 | V
Voltage Calculation for Selecting Multiplier Resistor | V2 | 2.7874 | V
Multiplier Resistor | RIMO | 21441.8929 | ohm
Select a Standard Value | RIMO | 21500 | ohm
Current Loop Power Stage Gain at Loop Crossover | GPSC | 1.8493
Current Loop Zero Resistor | RZC1=RZC2 | 5407.5707 | ohm
Select a Standard Value | RZC1=RZC2 | 5620 | ohm
Current Loop Zero Capacitor | CZC1=CZC2 | 1.525e-09 | F
Select a Standard Value | CZC1=CZC2 | 1e-08 | F
Current Loop Pole Capacitor | CPC1=CPC2 | 3.0499e-10 | F
Select a Standard Value | CPC1=CPC2 | 1e-09 | F
Calculated Soft Start Capacitor (Be sure CSS > or = CZV) | CSS | 4.4444e-06 | F
Select a Standard Value (Be sure CSS > or = CZV) | CSS | 4.7e-06 | F
Program Dither Magnitude Resistor | RRDM | 46875 | ohm
Select a Standard Value | RRDM | 47500 | ohm
Program Dither Rate Capacitor | CCDR | 1.0422e-09 | F
Select a Standard Value | CCDR | 1e-09 | F
Disclaimer
TI assumes no liability for applications assistance or customer product design. Customer is fully responsible for all design decisions and engineering with regard to its products, including decisions relating to application of TI products. By providing technical information, TI does not intend to offer or provide engineering services or advice concerning Customer's design. If Customer desires engineering services, the Customer should rely on its retained employees and consultants and/or procure engineering services from a licensed professional engineer (LPE).

## Current Loop Calaculations (hidden)
Counter | Frequency | w | Gpsc(f) | Gcc(f) Num | Gcc(f) Dem | Gc(f) | Tc(f) | Loop Gain | Loop Phase | Frequency | MathCAD Gain | MathCAD Phase
1 | 100 | 628.3185 | -356.907032213563i | 0.0001+3.53115014263493e-06i | -2.21868706936489e-08+6.91150383789755e-06i | 0.464458023688426-14.4701221638237i | -5164.48835725802-165.768334822413i | 74.265 | 1.8384 | 100 | 88.451 | 0.277
1.05 | 112.2018 | 704.985 | -318.093727286869i | 0.0001+3.9620156249474e-06i | -2.79316153244259e-08+7.75483485309989e-06i | 0.464456784428207-12.8968540172404i | -4102.40836461863-147.740789722442i | 72.2664 | 2.0625
1.1 | 125.8925 | 791.0062 | -283.501332858882i | 0.0001+4.44545464742371e-06i | -3.51638203243792e-08+8.70106781524214e-06i | 0.464455224301428-11.4947192854711i | -3258.76823826975-131.673675142726i | 70.2682 | 2.3138
1.15 | 141.2538 | 887.5235 | -252.670828872646i | 0.0001+4.98788215217183e-06i | -4.42686269821251e-08+9.76275866083455e-06i | 0.464453260233084-10.2451124915525i | -2588.64106513407-117.353790235696i | 68.2704 | 2.5957
1.2 | 158.4893 | 995.8178 | -225.193113271777i | 0.0001+5.59649582262019e-06i | -5.57308994530343e-08+1.09539953823527e-05i | 0.464450787641154-9.13145211118971i | -2056.34012961095-104.59111883044i | 66.2731 | 2.9117
1.25 | 177.8279 | 1117.3259 | -200.70357346473i | 0.0001+6.27937159240371e-06i | -7.01610455435705e-08+1.22905849673382e-05i | 0.464447674869776-8.13896054584076i | -1633.51846583869-93.2163080337491i | 64.2766 | 3.266
1.3 | 199.5262 | 1253.6603 | -178.877248137235i | 0.0001+7.04557080809646e-06i | -8.8327523152849e-08+1.37902631475198e-05i | 0.46444375618211-7.25446803273075i | -1297.65927839442-83.0784210203768i | 62.281 | 3.6632
1.35 | 223.8721 | 1406.63 | -159.424515213094i | 0.0001+7.90526046777543e-06i | -1.11197763457959e-07+1.54729297411975e-05i | 0.464438822940655-6.46623788977606i | -1030.87684083009-74.0429341934539i | 60.2865 | 4.1082
1.4 | 251.1886 | 1578.2648 | -142.087248745187i | 0.0001+8.8698481309078e-06i | -1.39989690151901e-07+1.73609127117412e-05i | 0.46443261250664-5.76381077648338i | -818.964015518383-65.989952138608i | 58.2934 | 4.6068
1.45 | 281.8383 | 1770.8422 | -126.635393740991i | 0.0001+9.95213328973433e-06i | -1.7623657832142e-07+1.94792644460992e-05i | 0.464424794269599-5.13786590420623i | -650.635671767569-58.8126166854094i | 56.3021 | 5.1651 | 281.8383 | 70.452 | 0.78
1.5 | 316.2278 | 1986.9177 | -112.863913472595i | 0.0001+1.11664772107548e-05i | -2.21868706936488e-07+2.18560941847514e-05i | 0.464414952066585-4.58009735402481i | -516.927711460717-52.4156889654224i | 54.313 | 5.7899
1.55 | 354.8134 | 2229.3583 | -100.590068763896i | 0.0001+1.25289935000092e-05i | -2.79316153244259e-07+2.45229410142529e-05i | 0.464402562060246-4.08310386095189i | -410.71969814328-46.7142856517696i | 52.3267 | 6.4888
1.6 | 398.1072 | 2501.3811 | -89.6509931527602i | 0.0001+1.40577619208397e-05i | -3.51638203243791e-07+2.75151923717503e-05i | 0.464386964906407-3.64029060181264i | -326.355667817162-41.6327526110554i | 50.3439 | 7.2699
1.65 | 446.6836 | 2806.5958 | -79.9015317520195i | 0.0001+1.57730683013656e-05i | -4.42686269821251e-07+3.08725536147725e-05i | 0.464367330742721-3.24578168336308i | -259.342928233358-37.1036610219401i | 48.3655 | 8.1419
1.7 | 501.1872 | 3149.0523 | -71.2123151323106i | 0.0001+1.76976737150975e-05i | -5.57308994530344e-07+3.46395748872015e-05i | 0.464342615155723-2.89434216910708i | -206.112806647189-33.0669126398306i | 46.3925 | 9.1144
1.75 | 562.3413 | 3533.2948 | -63.468042668348i | 0.0001+1.98571165065542e-05i | -7.01610455435705e-07+3.8866242272615e-05i | 0.464311503815885-2.58130860971722i | -163.830604981707-29.4689423355914i | 44.4262 | 10.197
1.8 | 630.9573 | 3964.4219 | -56.5659525696773i | 0.0001+2.22800511695779e-05i | -8.83275231528492e-07+4.36086410792451e-05i | 0.464272342886966-2.30252715462268i | -130.244641818781-26.2620073271571i | 42.4683 | 11.4
1.85 | 707.9458 | 4448.1546 | -50.4144582941542i | 0.0001+2.49986285750585e-05i | -1.11197763457959e-06+4.89297000579437e-05i | 0.464223051590278-2.05429842267153i | -103.566342153521-23.4035536735831i | 40.5207 | 12.7336
1.9 | 794.3282 | 4990.9115 | -44.9319332501692i | 0.0001+2.8048922593456e-05i | -1.39989690151902e-06+5.49000264284726e-05i | 0.46416101240459-1.8333283991075i | -82.3749892543377-20.855651626694i | 38.5857 | 14.2076
1.95 | 891.2509 | 5599.8948 | -40.0456276613762i | 0.0001+3.14714087731449e-05i | -1.76236578321421e-06+6.15988427944118e-05i | 0.464082933271255-1.63668470556588i | -65.5420663181604-18.58449234978i | 36.6663 | 15.8307 | 891.2509 | 50.461 | 2.465
2 | 1000 | 6283.1853 | -35.6907032213563i | 0.0001+3.53115014263494e-05i | -2.2186870693649e-06+6.91150383789756e-05i | 0.463984674809347-1.46175766038662i | -52.171158838403-16.5599393278779i | 34.7655 | 17.6102
2.05 | 1122.0185 | 7049.8499 | -31.8093727286869i | 0.0001+3.9620156249474e-05i | -2.79316153244259e-06+7.7548348530999e-05i | 0.463861033881417-1.30622560912106i | -41.5502172682879-14.7551285210481i | 32.8873 | 19.5507
2.1 | 1258.9254 | 7910.0617 | -28.3501332858882i | 0.0001+4.44545464742371e-05i | -3.51638203243792e-06+8.70106781524215e-05i | 0.463705472840257-1.16802406039184i | -33.113637793233-13.1461119604171i | 31.0358 | 21.6531
2.15 | 1412.5375 | 8875.2351 | -25.2670828872646i | 0.0001+4.98788215217183e-05i | -4.42686269821251e-06+9.76275866083455e-05i | 0.463509781389457-1.04531821083413i | -26.4121418767131-11.7115400654253i | 29.2156 | 23.9132
2.2 | 1584.8932 | 9958.1776 | -22.5193113271777i | 0.0001+5.59649582262019e-05i | -5.57308994530307e-06+0.00010953995382352i | 0.463263655181419-0.936478485137812i | -21.0888505580221-10.4323784775967i | 27.4318 | 26.321
2.25 | 1778.2794 | 11173.2591 | -20.070357346473i | 0.0001+6.2793715924037e-05i | -7.01610455435693e-06+0.00012290584967338i | 0.462954172066287-0.840058753505003i | -16.8602793748781-9.29165566841093i | 25.6891 | 28.859
2.3 | 1995.2623 | 12536.6029 | -17.8877248137236i | 0.0001+7.04557080809645e-05i | -8.83275231528437e-06+0.00013790263147519i | 0.462565143373826-0.754776919248499i | -13.5012418272672-8.2742379930916i | 23.9923 | 31.5021
2.35 | 2238.7211 | 14066.2998 | -15.9424515213094i | 0.0001+7.90526046777541e-05i | -1.11197763457956e-05+0.00015472929741197i | 0.462076313950927-0.67949759369676i | -10.832857446357-7.366629234308i | 22.3456 | 34.2167
2.4 | 2511.8864 | 15782.6479 | -14.2087248745188i | 0.0001+8.86984813090778e-05i | -1.39989690151899e-05+0.00017360912711741i | 0.46146238129052-0.613216593764474i | -8.71302586928897-6.55679201569729i | 20.7521 | 36.9625
2.45 | 2818.3829 | 17708.4222 | -12.6635393740991i | 0.0001+9.9521332897343e-05i | -1.76236578321418e-05+0.00019479264446099i | 0.460691801678093-0.555047008977282i | -7.02885965265975-5.83398876987518i | 19.2138 | 39.6928
2.5 | 3162.2777 | 19869.1765 | -11.2863913472595i | 0.0001+0.000111664772107548i | -2.21868706936484e-05+0.00021856094184751i | 0.459725351067472-0.504206588730811i | -5.69067288028265-5.18864022440375i | 17.731 | 42.3579 | 3162.2777 | 28.58 | 8.653
2.55 | 3548.1339 | 22293.5827 | -10.0590068763896i | 0.0001+0.000125289935000092i | -2.79316153244246e-05+0.00024522941014252i | 0.458514412330189-0.46000619632185i | -4.62720549198331-4.61219962655311i | 16.3026 | 44.9069
2.6 | 3981.0717 | 25013.8112 | -8.96509931527605i | 0.0001+0.000140577619208397i | -3.51638203243787e-05+0.0002751519237175i | 0.45699897164724-0.421839063159155i | -3.78182909628483-4.09704116779653i | 14.9259 | 47.291
2.65 | 4466.8359 | 28065.9578 | -7.99015317520199i | 0.0001+0.000157730683013655i | -4.42686269821244e-05+0.00030872553614772i | 0.455105329670129-0.389170554454088i | -3.10953234136645-3.63636129491513i | 13.5969 | 49.4655
2.7 | 5011.8723 | 31490.5226 | -7.1212315132311i | 0.0001+0.000176976737150974i | -5.57308994530333e-05+0.00034639574887201i | 0.452743574121204-0.361528127914837i | -2.57452549742658-3.2240918074448i | 12.3103 | 51.3917
2.75 | 5623.4133 | 35332.9475 | -6.3468042668348i | 0.0001+0.000198571165065541i | -7.01610455435683e-05+0.00038866242272614i | 0.449804928392193-0.338491133626636i | -2.14833697118728-2.85482383876289i | 11.0603 | 53.0375
2.8 | 6309.5734 | 39644.2192 | -5.65659525696778i | 0.0001+0.000222800511695778i | -8.8327523152846e-05+0.00043608641079244i | 0.446159196005092-0.319680075473271i | -1.80830079866921-2.52374199197496i | 9.8404 | 54.3778
2.85 | 7079.4578 | 44481.5455 | -5.04144582941542i | 0.0001+0.000249986285750583i | -0.000111197763457957+0.00048929700057943i | 0.441652674565347-0.304744949305453i | -1.53635515371139-2.22656803423763i | 8.6439 | 55.3939
2.9 | 7943.2823 | 49909.1149 | -4.49319332501698i | 0.0001+0.000280489225934558i | -0.000139989690151899+0.00054900026428472i | 0.436107122686296-0.293352319579875i | -1.31808868421454-1.95951361264643i | 7.464 | 56.0728
2.95 | 8912.5094 | 55998.948 | -4.00456276613767i | 0.0001+0.000314714087731447i | -0.000176236578321417+0.00061598842794411i | 0.429320625687917-0.285170938454681i | -1.14198492212015-1.71924139236476i | 6.294 | 56.4064
3 | 10000 | 62831.8531 | -3.56907032213565i | 0.0001+0.000353115014263491i | -0.000221868706936486+0.00069115038378975i | 0.421071492396113-0.279856008304814i | -0.99882577371206-1.50283376700833i | 5.1271 | 56.3909
3.05 | 11220.1845 | 70498.4987 | -3.18093727286872i | 0.0001+0.000396201562494737i | -0.000279316153244253+0.00077548348530998i | 0.411126554037572-0.277032704938216i | -0.881223656941614-1.30776777960419i | 3.9564 | 56.0264
3.1 | 12589.2541 | 79100.6165 | -2.83501332858885i | 0.0001+0.000444545464742368i | -0.000351638203243783+0.0008701067815242i | 0.399255290781542-0.276280357986508i | -0.783258497319049-1.13189407087529i | 2.7754 | 55.3172
3.15 | 14125.3754 | 88752.3515 | -2.52670828872648i | 0.0001+0.000498788215217179i | -0.000442686269821241+0.00097627586608344i | 0.385250873585737-0.277119696974995i | -0.700200635316091-0.973416575528199i | 1.577 | 54.2717
3.2 | 15848.9319 | 99581.7762 | -2.25193113271779i | 0.0001+0.000559649582262014i | -0.000557308994530333+0.00109539953823526i | 0.368958229813572-0.279006635855869i | -0.628303729518687-0.830868524389628i | 0.35473 | 52.9034
3.25 | 17782.7941 | 111732.5906 | -2.00703573464732i | 0.0001+0.000627937159240364i | -0.000701610455435693+0.00122905849673381i | 0.350307437421466-0.281336780658271i | -0.564652972251785-0.703079545017612i | -0.89827 | 51.2316
3.3 | 19952.6231 | 125366.0286 | -1.78877248137237i | 0.0001+0.000704557080809639i | -0.000883275231528469+0.00137902631475196i | 0.329348204409298-0.283464577377129i | -0.507053635456057-0.589129004836755i | -2.1884 | 49.282
3.35 | 22387.2114 | 140662.9976 | -1.59424515213096i | 0.0001+0.000790526046777535i | -0.00111197763457957+0.00154729297411973i | 0.306278474834289-0.28473910328425i | -0.453943935033032-0.48828297370663i | -3.5214 | 47.0872
3.4 | 25118.8643 | 157826.4792 | -1.42087248745189i | 0.0001+0.000886984813090771i | -0.00139989690151899+0.00173609127117411i | 0.281458487622048-0.284554661918338i | -0.404315890295941-0.399916621421987i | -4.9025 | 44.6866
3.45 | 28183.8293 | 177084.2222 | -1.26635393740993i | 0.0001+0.000995213328973422i | -0.00176236578321417+0.0019479264446099i | 0.255402353964198-0.28240921062552i | -0.357630015836457-0.323429776566327i | -6.3357 | 42.1252
3.5 | 31622.7766 | 198691.7653 | -1.12863913472596i | 0.0001+0.00111664772107547i | -0.00221868706936484+0.00218560941847512i | 0.228743340019673-0.277959037680588i | -0.313715447777079-0.25816868535413i | -7.8234 | 39.4523 | 31622.7766 | -5.657 | 47.447
3.55 | 35481.3389 | 222935.8274 | -1.00590068763897i | 0.0001+0.00125289935000091i | -0.00279316153244254+0.00245229410142527i | 0.202175961506523-0.271056443873626i | -0.272655863281454-0.203368938703481i | -9.3667 | 36.7186
3.6 | 39810.7171 | 250138.1125 | -0.896509931527613i | 0.0001+0.00140577619208395i | -0.00351638203243784+0.002751519237175i | 0.176385292142737-0.261760144121868i | -0.234670568883354-0.158131166181363i | -10.965 | 33.9738
3.65 | 44668.3592 | 280659.5783 | -0.799015317520205i | 0.0001+0.00157730683013654i | -0.00442686269821239+0.00308725536147721i | 0.151978279780198-0.250315211154958i | -0.200005687921116-0.121432973474749i | -12.6163 | 31.2639
3.7 | 50118.7234 | 314905.2262 | -0.712123151323116i | 0.0001+0.00176976737150973i | -0.00557308994530329+0.0034639574887201i | 0.129431158945303-0.23710784361574i | -0.168849984799069-0.0921709247875323i | -14.3173 | 28.629
3.75 | 56234.1325 | 353329.4752 | -0.634680426683486i | 0.0001+0.00198571165065539i | -0.00701610455435687+0.00388662422726144i | 0.109061607623138-0.222606455206451i | -0.141283959972929-0.0692192676610402i | -16.0638 | 26.1016
3.8 | 63095.7344 | 396442.1916 | -0.565659525696782i | 0.0001+0.00222800511695776i | -0.00883275231528464+0.00436086410792444i | 0.0910267866714497-0.20730227733591i | -0.117262507873694-0.0514901689742744i | -17.8511 | 23.7064
3.85 | 70794.5784 | 444815.4551 | -0.50414458294155i | 0.0001+0.00249986285750581i | -0.0111197763457956+0.00489297000579429i | 0.0753420457859708-0.191660013747101i | -0.096624357697104-0.0379832842507314i | -19.6742 | 21.4599
3.9 | 79432.8235 | 499091.1493 | -0.449319332501701i | 0.0001+0.00280489225934556i | -0.0139989690151898+0.00549000264284718i | 0.0619118608245979-0.176084108559727i | -0.0791179941222136-0.0278181959796466i | -21.5283 | 19.3719
3.95 | 89125.0938 | 559989.4799 | -0.400456276613769i | 0.0001+0.00314714087731445i | -0.0176236578321415+0.00615988427944108i | 0.0505645973587345-0.160901263288062i | -0.0644339207987891-0.0202489103867532i | -23.4087 | 17.4458
4 | 100000 | 628318.5307 | -0.356907032213569i | 0.0001+0.00353115014263488i | -0.0221868706936482+0.00691150383789745i | 0.0410848105612958-0.146356480893487i | -0.0522356572409164-0.0146634578064888i | -25.3112 | 15.6804
4.05 | 112201.8454 | 704984.9866 | -0.318093727286875i | 0.0001+0.00396201562494734i | -0.027931615324425+0.00775483485309978i | 0.0332395532129856-0.13261848039095i | -0.0421851067346787-0.010573293374869i | -27.2322 | 14.0708
4.1 | 125892.5412 | 791006.165 | -0.283501332858887i | 0.0001+0.00444545464742364i | -0.0351638203243781+0.008701067815242i | 0.0267975493022409-0.119790378713268i | -0.0339607320288823-0.00759714094453703i | -29.1684 | 12.6097
4.15 | 141253.7545 | 887523.5146 | -0.25267082887265i | 0.0001+0.00498788215217175i | -0.0442686269821237+0.00976275866083439i | 0.0215416720262692-0.107922389573042i | -0.0272688396273376-0.00544295212618022i | -31.117 | 11.2881
4.2 | 158489.3192 | 995817.762 | -0.225193113271781i | 0.0001+0.0055964958226201i | -0.0557308994530324+0.0109539953823525i | 0.0172759537468545-0.0970243645467865i | -0.0218492187155071-0.00389042580899346i | -33.0757 | 10.0962
4.25 | 177827.941 | 1117325.9061 | -0.200703573464733i | 0.0001+0.0062793715924036i | -0.0701610455435681+0.012290584967338i | 0.0138285674380315-0.0870769579044561i | -0.0174766566178625-0.00277544290071097i | -35.0427 | 9.0237
4.3 | 199526.2315 | 1253660.2861 | -0.178877248137239i | 0.0001+0.00704557080809634i | -0.0883275231528456+0.0137902631475195i | 0.0110520992787756-0.0780409005557793i | -0.0139597415335697-0.00197696910512694i | -37.0162 | 8.0606
4.35 | 223872.1139 | 1406629.9765 | -0.159424515213097i | 0.0001+0.00790526046777528i | -0.111197763457955+0.0154729297411972i | 0.00882217066496912-0.0698643156060311i | -0.0111380846461863-0.00140647028138991i | -38.9951 | 7.197
4.4 | 251188.6432 | 1578264.792 | -0.14208724874519i | 0.0001+0.00886984813090764i | -0.139989690151896+0.0173609127117409i | 0.00703518291146536-0.0624882512774965i | -0.00887878370291759-0.000999609784309289i | -40.9782 | 6.4235
4.45 | 281838.2931 | 1770842.2224 | -0.126635393740994i | 0.0001+0.00995213328973414i | -0.176236578321414+0.0194792644460989i | 0.00560570785449293-0.0558507111167223i | -0.00707267679298064-0.000709881021350695i | -42.9648 | 5.7316
4.5 | 316227.766 | 1986917.6532 | -0.112863913472597i | 0.0001+0.0111664772107546i | -0.22186870693648+0.021856094184751i | 0.00446385264390637-0.0498894818461781i | -0.00563072216227975-0.000503807878556272i | -44.9541 | 5.1129
4.55 | 354813.3892 | 2229358.274 | -0.100590068763898i | 0.0001+0.012528993500009i | -0.27931615324425+0.0245229410142525i | 0.00355278686836649-0.0445440357554973i | -0.004480687619667-0.000357375075392459i | -46.9456 | 4.5602
4.6 | 398107.1706 | 2501381.1247 | -0.0896509931527619i | 0.0001+0.0140577619208394i | -0.351638203243779+0.0275151923717498i | 0.00282652570335186-0.0397567425649599i | -0.00356423145546734-0.000253400836477303i | -48.9388 | 4.0666
4.65 | 446683.5922 | 2806595.7832 | -0.0799015317520212i | 0.0001+0.0157730683013652i | -0.442686269821232+0.0308725536147718i | 0.00224800284471692-0.03547357978678i | -0.00283439336169126-0.000179618870675783i | -50.9334 | 3.6261
4.7 | 501187.2336 | 3149052.2625 | -0.0712123151323122i | 0.0001+0.0176976737150971i | -0.557308994530319+0.0346395748872008i | 0.0017874314345745-0.0316444881083002i | -0.00225347725936898-0.00012728713059632i | -52.9291 | 3.2329
4.75 | 562341.3252 | 3533294.7521 | -0.0634680426683492i | 0.0001+0.0198571165065537i | -0.701610455435673+0.0388662422726141i | 0.0014209319294422-0.0282234822307984i | -0.00179128917447371-9.01837683266573e-05i | -54.9257 | 2.8822
4.8 | 630957.3445 | 3964421.9163 | -0.0565659525696787i | 0.0001+0.0222800511695774i | -0.883275231528449+0.0436086410792441i | 0.00112939698132205-0.0251685985392277i | -0.00142368575121524-6.38854160778014e-05i | -56.923 | 2.5693
4.85 | 707945.7844 | 4448154.5507 | -0.0504144582941553i | 0.0001+0.0249986285750579i | -1.11197763457954+0.0489297000579425i | 0.000897560794581528-0.0224417384114305i | -0.00113138808519141-4.5250041244899e-05i | -58.9208 | 2.2903
4.9 | 794328.2347 | 4990911.4935 | -0.0449319332501704i | 0.0001+0.0280489225934554i | -1.39989690151895+0.0549000264284714i | 0.000713241362628425-0.0200084489032052i | -0.000899018290558262-3.20473132968808e-05i | -60.9191 | 2.0416
4.95 | 891250.9381 | 5599894.7995 | -0.0400456276613771i | 0.0001+0.0314714087731442i | -1.76236578321412+0.0615988427944103i | 0.000566726744648604-0.0178376698872131i | -0.000714320686649895-2.26949282019422e-05i | -62.9178 | 1.8198
5 | 1000000 | 6283185.3072 | -0.0356907032213571i | 0.0001+0.0353115014263485i | -2.21868706936479+0.0691150383789739i | 0.000450280055091532-0.0159014674895817i | -0.000567534556954719-1.60708118127681e-05i | -64.9167 | 1.622
5.05 | 1122018.4543 | 7049849.8665 | -0.0318093727286876i | 0.0001+0.0396201562494731i | -2.79316153244245+0.0775483485309971i | 0.000357741491872304-0.0141747670257209i | -0.000450890447663467-1.13795324554828e-05i | -66.9158 | 1.4457
5.1 | 1258925.4118 | 7910061.6502 | -0.0283501332858889i | 0.0001+0.0444545464742361i | -3.51638203243774+0.0870106781524193i | 0.000284209190387748-0.0126350939203959i | -0.000358206596722948-8.05736842856701e-06i | -68.9151 | 1.2886
5.15 | 1412537.5446 | 8875235.1462 | -0.0252670828872652i | 0.0001+0.0498788215217171i | -4.42686269821229+0.0976275866083431i | 0.000225783799948853-0.0112623277912745i | -0.000284566169805683-5.7048979879093e-06i | -70.9146 | 1.1485
5.2 | 1584893.1925 | 9958177.6203 | -0.0225193113271782i | 0.0001+0.0559649582262005i | -5.57308994530314+0.109539953823524i | 0.000179364380232847-0.010038472590492i | -0.000226059489514635-4.0391623194697e-06i | -72.9142 | 1.0236
5.25 | 1778279.41 | 11173259.0612 | -0.0200703573464735i | 0.0001+0.0627937159240354i | -7.0161045543567+0.122905849673379i | 0.000142485508504853-0.00894744414584945i | -0.000179578401344811-2.85973507238633e-06i | -74.9138 | 0.91234
5.3 | 1995262.315 | 12536602.8614 | -0.017887724813724i | 0.0001+0.0704557080809628i | -8.83275231528442+0.137902631475194i | 0.000113187403995194-0.00797487540980977i | -0.000142652376754412-2.02466513504576e-06i | -76.9135 | 0.81314
5.35 | 2238721.1386 | 14066299.7647 | -0.0159424515213098i | 0.0001+0.0790526046777522i | -11.1197763457953+0.15472929741197i | 8.99124573326157e-05-0.00710793905637206i | -0.000113317973822636-1.43342499218706e-06i | -78.9133 | 0.72473
5.4 | 2511886.4315 | 15782647.9198 | -0.0142087248745191i | 0.0001+0.0886984813090756i | -13.9989690151894+0.173609127117408i | 7.14228471929545e-05-0.00633518665229493i | -9.00149241711844e-05-1.01482758551951e-06i | -80.9132 | 0.64592
5.45 | 2818382.9313 | 17708422.2237 | -0.0126635393740995i | 0.0001+0.0995213328973406i | -17.6236578321411+0.194792644460987i | 5.67349784988699e-05-0.00564640339075148i | -7.15034516608303e-05-7.18465634109128e-07i | -82.913 | 0.57569
5.5 | 3162277.6602 | 19869176.5316 | -0.0112863913472598i | 0.0001+0.111664772107545i | -22.1868706936476+0.218560941847508i | 4.50673275527491e-05-0.0050324772561079i | -5.6798507758618e-05-5.08647495735471e-07i | -84.9129 | 0.51309
5.55 | 3548133.8923 | 22293582.7402 | -0.0100590068763899i | 0.0001+0.125289935000089i | -27.9316153244245+0.245229410142523i | 3.57989651626715e-05-0.00448528144848922i | -4.51174769328972e-05-3.60102036738955e-07i | -86.9128 | 0.45729
5.6 | 3981071.7055 | 25013811.247 | -0.00896509931527628i | 0.0001+0.140577619208393i | -35.1638203243772+0.275151923717495i | 2.8436579589805e-05-0.00399756890838637i | -3.58386022833444e-05-2.5493676020936e-07i | -88.9128 | 0.40756
5.65 | 4466835.9215 | 28065957.8316 | -0.00799015317520218i | 0.0001+0.157730683013651i | -44.2686269821226+0.308725536147716i | 2.25882625027416e-05-0.00356287782550595i | -2.84679395703238e-05-1.80483677358581e-07i | -90.9127 | 0.36324
5.7 | 5011872.3363 | 31490522.6247 | -0.00712123151323127i | 0.0001+0.17697673715097i | -55.7308994530311+0.346395748872005i | 1.79426741500616e-05-0.00317544707912113i | -2.26130938084356e-05-1.27773936589059e-07i | -92.9127 | 0.32374
5.75 | 5623413.2519 | 35332947.5206 | -0.00634680426683497i | 0.0001+0.198571165065536i | -70.1610455435664+0.388662422726138i | 1.42524859242845e-05-0.00283014063033778i | -1.79623486283708e-05-9.04577384772543e-08i | -94.9126 | 0.28854
5.8 | 6309573.4448 | 39644219.1629 | -0.00565659525696792i | 0.0001+0.222800511695773i | -88.3275231528437+0.436086410792437i | 1.13212234355711e-05-0.00252237996392754i | -1.42680825402234e-05-6.40395787887255e-08i | -96.9126 | 0.25716
5.85 | 7079457.8438 | 44481545.5072 | -0.00504144582941557i | 0.0001+0.249986285750577i | -111.197763457952+0.489297000579421i | 8.99281250947802e-06-0.00224808375475031i | -1.13335924695629e-05-4.53367771206241e-08i | -98.9126 | 0.22919
5.9 | 7943282.3472 | 49909114.935 | -0.00449319332501707i | 0.0001+0.280489225934551i | -139.989690151893+0.549000264284709i | 7.14327333155431e-06-0.00200361400879786i | -9.00262509024124e-06-3.20961080521123e-08i | -100.9126 | 0.20427
5.95 | 8912509.3813 | 55998947.9949 | -0.00400456276613776i | 0.0001+0.314714087731439i | -176.236578321409+0.615988427944098i | 5.67412164375457e-06-0.00178572800003084i | -7.15105985937315e-06-2.27223762651159e-08i | -102.9125 | 0.18206
6 | 10000000 | 62831853.0718 | -0.00356907032213574i | 0.0001+0.353115014263482i | -221.868706936475+0.691150383789733i | 4.50712635347444e-06-0.00159153539062395i | -5.68030172930466e-06-1.60862509063015e-08i | -104.9125 | 0.16226 | 10000000 | -93.858 | 0.687

## Voltage Loop Calaclations (hidden)
f | w | Gcv_num | Gcv_dem | Gcv | GcvdB | Comp_Phase | Gps | GpsdB | Phase PS | Gain | Phase | Frequency | MathCAD Loop | MathCAD Loop Phase
1 | 6.2832 | 4.98096971702797e-07+4.81963878419664e-07i | -4.13417989152831e-08+6.7104419080678e-07i | 0.669956868625701-0.783546301496603i | 0.26446 | -49.4685 | -23.2204893586051i | 27.3174 | -90 | 27.5819 | 40.5315 | 1 | 23.3 | 38.407
2 | 12.5664 | 4.98096971702797e-07+9.63927756839326e-07i | -1.65367195661133e-07+1.34208838161356e-06i | 0.66244236019235-0.45275945714126i | -1.9123 | -34.3514 | -11.6102446793025i | 21.2968 | -90 | 19.3845 | 55.6486
3 | 18.8496 | 4.98096971702797e-07+1.44589163525899e-06i | -3.72076190237547e-07+2.01313257242034e-06i | 0.650285908602893-0.367612588102519i | -2.5336 | -29.4799 | -7.74016311953504i | 17.775 | -90 | 15.2414 | 60.5201
4 | 25.1327 | 4.98096971702797e-07+1.92785551367866e-06i | -6.6146878264453e-07+2.68417676322712e-06i | 0.633997658883871-0.341805593392123i | -2.8501 | -28.3303 | -5.80512233965126i | 15.2762 | -90 | 12.4261 | 61.6697
5 | 31.4159 | 4.98096971702797e-07+2.40981939209832e-06i | -1.03354497288208e-06+3.3552209540339e-06i | 0.614217193088845-0.33765825839739i | -3.0867 | -28.7992 | -4.64409787172102i | 13.338 | -90 | 10.2513 | 61.2008
6 | 37.6991 | 4.98096971702797e-07+2.89178327051798e-06i | -1.48830476095019e-06+4.02626514484068e-06i | 0.591655687422129-0.342416830124327i | -3.304 | -30.0598 | -3.87008155976751i | 11.7544 | -90 | 8.4504 | 59.9402
7 | 43.9823 | 4.98096971702797e-07+3.37374714893764e-06i | -2.02574814684887e-06+4.69730933564746e-06i | 0.567040081212918-0.350578862863395i | -3.5219 | -31.7269 | -3.31721276551501i | 10.4155 | -90 | 6.8936 | 58.2731
8 | 50.2655 | 4.98096971702797e-07+3.85571102735731e-06i | -2.64587513057812e-06+5.36835352645424e-06i | 0.541066031453561-0.359456604118418i | -3.7473 | -33.598 | -2.90256116982564i | 9.2556 | -90 | 5.5084 | 56.402
9 | 56.5487 | 4.98096971702797e-07+4.33767490577697e-06i | -3.34868571213793e-06+6.03939771726102e-06i | 0.514363425185479-0.367675475009914i | -3.9821 | -35.5578 | -2.58005437317834i | 8.2326 | -90 | 4.2505 | 54.4422
10 | 62.8319 | 4.98096971702797e-07+4.81963878419663e-06i | -4.13417989152831e-06+6.7104419080678e-06i | 0.487475290846369-0.374551713757474i | -4.226 | -37.5369 | -2.32204893586051i | 7.3174 | -90 | 3.0914 | 52.4631
11 | 69.115 | 4.98096971702797e-07+5.30160266261629e-06i | -5.00235766874926e-06+7.38148609887458e-06i | 0.460848753014327-0.379791715099887i | -4.4779 | -39.4924 | -2.11095357805501i | 6.4896 | -90 | 2.0117 | 50.5076
12 | 75.3982 | 4.98096971702797e-07+5.78356654103598e-06i | -5.95321904380077e-06+8.05253028968136e-06i | 0.434835445633425-0.383328906135594i | -4.7363 | -41.3978 | -1.93504077988376i | 5.7338 | -90 | 0.99749 | 48.6022
13 | 81.6814 | 4.98096971702797e-07+6.26553041945561e-06i | -6.98676401668284e-06+8.72357448048814e-06i | 0.409698434736433-0.385227782570906i | -4.9997 | -43.2368 | -1.78619148912347i | 5.0386 | -90 | 0.03891 | 46.7632
14 | 87.9646 | 4.98096971702797e-07+6.7474942978753e-06i | -8.10299258739548e-06+9.39461867129492e-06i | 0.385622935225069-0.385624673455944i | -5.2664 | -45.0001 | -1.65860638275751i | 4.3949 | -90 | -0.87156 | 44.9999
15 | 94.2478 | 4.98096971702797e-07+7.22945817629493e-06i | -9.3019047559387e-06+1.00656628621017e-05i | 0.362728649705022-0.38469044478812i | -5.5353 | -46.6831 | -1.54803262390701i | 3.7956 | -90 | -1.7397 | 43.3169
16 | 100.531 | 4.98096971702797e-07+7.71142205471462e-06i | -1.05835005223125e-05+1.07367070529085e-05i | 0.341082185306253-0.382607110150239i | -5.805 | -48.284 | -1.45128058491282i | 3.235 | -90 | -2.57 | 41.716
17 | 106.8142 | 4.98096971702797e-07+8.1933859331343e-06i | -1.19477798865169e-05+1.14077512437153e-05i | 0.32070857784718-0.37955354872628i | -6.0745 | -49.8034 | -1.36591113874148i | 2.7084 | -90 | -3.3661 | 40.1966 | 17 | -9.479 | 30.9
18 | 113.0973 | 4.98096971702797e-07+8.67534981155394e-06i | -1.33947428485517e-05+1.2078795434522e-05i | 0.301601407898485-0.375697253742234i | -6.343 | -51.2433 | -1.29002718658917i | 2.212 | -90 | -4.131 | 38.7567
19 | 119.3805 | 4.98096971702797e-07+9.15731368997362e-06i | -1.49243894084171e-05+1.27498396253288e-05i | 0.283731317675967-0.371190052827051i | -6.6098 | -52.6063 | -1.22213101887395i | 1.7424 | -90 | -4.8674 | 37.3937
20 | 125.6637 | 4.98096971702797e-07+9.63927756839326e-06i | -1.65367195661133e-05+1.34208838161356e-05i | 0.26705294639566-0.366166395810967i | -6.8741 | -53.8959 | -1.16102446793025i | 1.2968 | -90 | -5.5773 | 36.1041
21 | 131.9469 | 4.98096971702797e-07+1.01212414468129e-05i | -1.82317333216399e-05+1.40919280069424e-05i | 0.251510420637082-0.360743248607794i | -7.1356 | -55.1158 | -1.10573758850501i | 0.87304 | -90 | -6.2625 | 34.8842
22 | 138.2301 | 4.98096971702797e-07+1.06032053252326e-05i | -2.00094306749971e-05+1.47629721977492e-05i | 0.237041591907586-0.355020940354252i | -7.3938 | -56.2696 | -1.0554767890275i | 0.46897 | -90 | -6.9249 | 33.7304
23 | 144.5133 | 4.98096971702797e-07+1.10851692036523e-05i | -2.18698116261847e-05+1.54340163885559e-05i | 0.223581228402947-0.349084527603662i | -7.6485 | -57.3613 | -1.0095864938524i | 0.082871 | -90 | -7.5657 | 32.6387
24 | 150.7964 | 4.98096971702797e-07+1.1567133082072e-05i | -2.38128761752031e-05+1.61050605793627e-05i | 0.211063358818299-0.343005390954202i | -7.8995 | -58.3945 | -0.967520389941878i | -0.2868 | -90 | -8.1863 | 31.6055
25 | 157.0796 | 4.98096971702797e-07+1.20490969604916e-05i | -2.58386243220519e-05+1.67761047701695e-05i | 0.199422944685455-0.336842884450495i | -8.1465 | -59.373 | -0.9288195743442i | -0.64137 | -90 | -8.7879 | 30.627
26 | 163.3628 | 4.98096971702797e-07+1.25310608389113e-05i | -2.79470560667315e-05+1.74471489609763e-05i | 0.188597031615724-0.330645929669633i | -8.3894 | -60.3 | -0.893095744561734i | -0.98204 | -90 | -9.3715 | 29.7
27 | 169.646 | 4.98096971702797e-07+1.30130247173309e-05i | -3.01381714092414e-05+1.81181931517831e-05i | 0.178525503470629-0.324454494274072i | -8.6283 | -61.179 | -0.860018124392778i | -1.3098 | -90 | -9.9381 | 28.821
28 | 175.9292 | 4.98096971702797e-07+1.34949885957506e-05i | -3.24119703495819e-05+1.87892373425898e-05i | 0.169151539244763-0.318300926069724i | -8.863 | -62.0129 | -0.829303191378754i | -1.6257 | -90 | -10.4887 | 27.9871
29 | 182.2124 | 4.98096971702797e-07+1.39769524741702e-05i | -3.47684528877531e-05+1.94602815333966e-05i | 0.160421851380051-0.312211133387224i | -9.0935 | -62.8048 | -0.80070652960707i | -1.9305 | -90 | -11.024 | 27.1952
30 | 188.4956 | 4.98096971702797e-07+1.44589163525899e-05i | -3.72076190237547e-05+2.01313257242034e-05i | 0.152286766604564-0.306205614589686i | -9.3199 | -63.5572 | -0.774016311953504i | -2.225 | -90 | -11.5449 | 26.4428
31 | 194.7787 | 4.98096971702797e-07+1.49408802310096e-05i | -3.97294687575871e-05+2.08023699150102e-05i | 0.144700196036912-0.30030034630143i | -9.5421 | -64.2728 | -0.749048043825969i | -2.5098 | -90 | -12.0519 | 25.7272
32 | 201.0619 | 4.98096971702797e-07+1.54228441094292e-05i | -4.23340020892501e-05+2.1473414105817e-05i | 0.137619529849379-0.294507543360555i | -9.7603 | -64.9539 | -0.72564029245641i | -2.7856 | -90 | -12.5459 | 25.0461
33 | 207.3451 | 4.98096971702797e-07+1.59048079878489e-05i | -4.50212190187432e-05+2.21444582966237e-05i | 0.131005482798297-0.288836304765076i | -9.9745 | -65.6027 | -0.703651192685002i | -3.0529 | -90 | -13.0274 | 24.3973
34 | 213.6283 | 4.98096971702797e-07+1.63867718662686e-05i | -4.77911195460672e-05+2.28155024874305e-05i | 0.124821909972192-0.283293159846605i | -10.1847 | -66.2212 | -0.682955569370739i | -3.3122 | -90 | -13.4969 | 23.7788
35 | 219.9115 | 4.98096971702797e-07+1.68687357446882e-05i | -5.06437036712219e-05+2.34865466782373e-05i | 0.119035606780603-0.277882528122843i | -10.3911 | -66.8113 | -0.663442553103002i | -3.5639 | -90 | -13.955 | 23.1887
36 | 226.1947 | 4.98096971702797e-07+1.73506996231079e-05i | -5.35789713942069e-05+2.41575908690441e-05i | 0.11361610316834-0.272607105111601i | -10.5937 | -67.3748 | -0.645013593294584i | -3.8086 | -90 | -14.4023 | 22.6252
37 | 232.4779 | 4.98096971702797e-07+1.78326635015276e-05i | -5.65969227150227e-05+2.48286350598509e-05i | 0.108535459008644-0.267468185063187i | -10.7926 | -67.9133 | -0.627580793475813i | -4.0466 | -90 | -14.8392 | 22.0867
38 | 238.761 | 4.98096971702797e-07+1.83146273799472e-05i | -5.96975576336688e-05+2.54996792506576e-05i | 0.103768065374675-0.262465930224167i | -10.9878 | -68.4282 | -0.611065509436974i | -4.2782 | -90 | -15.2661 | 21.5718
39 | 245.0442 | 4.98096971702797e-07+1.87965912583669e-05i | -6.28808761501455e-05+2.61707234414644e-05i | 0.0992904547294736-0.25759959496409i | -11.1795 | -68.9211 | -0.595397163041156i | -4.5039 | -90 | -15.6834 | 21.0789
40 | 251.3274 | 4.98096971702797e-07+1.92785551367865e-05i | -6.6146878264453e-05+2.68417676322712e-05i | 0.0950811218668389-0.252867711920577i | -11.3678 | -69.3932 | -0.580512233965126i | -4.7238 | -90 | -16.0916 | 20.6068
41 | 257.6106 | 4.98096971702797e-07+1.97605190152062e-05i | -6.94955639765908e-05+2.7512811823078e-05i | 0.0911203565680483-0.248268246265466i | -11.5527 | -69.8457 | -0.566353398990369i | -4.9382 | -90 | -16.491 | 20.1543
42 | 263.8938 | 4.98096971702797e-07+2.02424828936259e-05i | -7.29269332865592e-05+2.81838560138847e-05i | 0.0873900883263589-0.243798723269116i | -11.7344 | -70.2797 | -0.552868794252501i | -5.1476 | -90 | -16.882 | 19.7203
43 | 270.177 | 4.98096971702797e-07+2.07244467720455e-05i | -7.64409861943584e-05+2.88549002046915e-05i | 0.0838737430673993-0.239456333536846i | -11.9129 | -70.6963 | -0.540011380432677i | -5.3519 | -90 | -17.2648 | 19.3037
44 | 276.4602 | 4.98096971702797e-07+2.12064106504652e-05i | -8.00377226999879e-05+2.95259443954983e-05i | 0.0805561115090209-0.235238019601164i | -12.0883 | -71.0965 | -0.527738394513751i | -5.5516 | -90 | -17.6399 | 18.9035
45 | 282.7433 | 4.98096971702797e-07+2.16883745288849e-05i | -8.37171428034483e-05+3.01969885863051e-05i | 0.0774232286215384-0.231140546964395i | -12.2607 | -71.4811 | -0.516010874635669i | -5.7468 | -90 | -18.0075 | 18.5189
46 | 289.0265 | 4.98096971702797e-07+2.21703384073045e-05i | -8.74792465047392e-05+3.08680327771119e-05i | 0.0744622635403036-0.227160562186689i | -12.4301 | -71.8511 | -0.504793246926197i | -5.9377 | -90 | -18.3678 | 18.1489
47 | 295.3097 | 4.98096971702797e-07+2.26523022857242e-05i | -9.13240338038601e-05+3.15390769679186e-05i | 0.071661419226118-0.22329464019207i | -12.5967 | -72.2071 | -0.494052965076703i | -6.1245 | -90 | -18.7212 | 17.7929
48 | 301.5929 | 4.98096971702797e-07+2.31342661641439e-05i | -9.52515047008122e-05+3.22101211587254e-05i | 0.0690098411495688-0.21953932260971i | -12.7605 | -72.55 | -0.483760194970939i | -6.3074 | -90 | -19.0679 | 17.45
49 | 307.8761 | 4.98096971702797e-07+2.36162300425635e-05i | -9.92616591955948e-05+3.28811653495322e-05i | 0.066497534281336-0.215891148668949i | -12.9217 | -72.8804 | -0.473887537930715i | -6.4865 | -90 | -19.4082 | 17.1196 | 49 | -26.447 | 12.157
50 | 314.1593 | 4.98096971702797e-07+2.40981939209832e-05i | -0.000103354497288208+3.3552209540339e-05i | 0.0641152876934044-0.212346679916179i | -13.0802 | -73.199 | -0.464409787172102i | -6.662 | -90 | -19.7422 | 16.801
51 | 320.4425 | 4.98096971702797e-07+2.45801577994029e-05i | -0.000107530018978651+3.42232537311458e-05i | 0.0618546061097466-0.20890251981197i | -13.2362 | -73.5063 | -0.455303712913824i | -6.834 | -90 | -20.0701 | 16.4937
52 | 326.7256 | 4.98096971702797e-07+2.50621216778225e-05i | -0.000111788224266926+3.48942979219526e-05i | 0.0597076477853062-0.205555329091874i | -13.3896 | -73.803 | -0.446547872280867i | -7.0026 | -90 | -20.3923 | 16.197
53 | 333.0088 | 4.98096971702797e-07+2.55440855562422e-05i | -0.00011612911315303+3.55653421127593e-05i | 0.0576671681348081-0.202301837627017i | -13.5407 | -74.0895 | -0.438122440728397i | -7.1681 | -90 | -20.7088 | 15.9105
54 | 339.292 | 4.98096971702797e-07+2.60260494346618e-05i | -0.000120552685636966+3.62363863035661e-05i | 0.0557264685778288-0.19913885339923i | -13.6894 | -74.3664 | -0.430009062196391i | -7.3304 | -90 | -21.0199 | 15.6336
55 | 345.5752 | 4.98096971702797e-07+2.65080133130815e-05i | -0.000125058941718732+3.69074304943729e-05i | 0.0538793501094883-0.196063269102183i | -13.8359 | -74.6341 | -0.422190715611001i | -7.4898 | -90 | -21.3257 | 15.3659
56 | 351.8584 | 4.98096971702797e-07+2.69899771915011e-05i | -0.000129647881398328+3.75784746851797e-05i | 0.0521200711489412-0.193072066795572i | -13.9801 | -74.893 | -0.414651595689377i | -7.6463 | -90 | -21.6265 | 15.107
57 | 358.1416 | 4.98096971702797e-07+2.74719410699208e-05i | -0.000134319504675755+3.82495188759864e-05i | 0.0504433092572344-0.190162320967302i | -14.1222 | -75.1436 | -0.407377006291317i | -7.8001 | -90 | -21.9223 | 14.8564
58 | 364.4247 | 4.98096971702797e-07+2.79539049483405e-05i | -0.000139073811551012+3.89205630667932e-05i | 0.0488441263541257-0.187331200299897i | -14.2622 | -75.3863 | -0.400353264803536i | -7.9511 | -90 | -22.2133 | 14.6137
59 | 370.7079 | 4.98096971702797e-07+2.84358688267601e-05i | -0.0001439108020241+3.95916072576e-05i | 0.0473179370977684-0.184575968386981i | -14.4001 | -75.6213 | -0.393567616247544i | -8.0996 | -90 | -22.4997 | 14.3787
60 | 376.9911 | 4.98096971702797e-07+2.89178327051798e-05i | -0.000148830476095019+4.02626514484068e-05i | 0.0458604801235666-0.181893983604717i | -14.536 | -75.8491 | -0.387008155976751i | -8.2456 | -90 | -22.7816 | 14.1509
61 | 383.2743 | 4.98096971702797e-07+2.93997965835995e-05i | -0.000153832833763768+4.09336956392136e-05i | 0.04446779186764-0.179282698308057i | -14.67 | -76.0699 | -0.380663759977132i | -8.3892 | -90 | -23.0591 | 13.9301
62 | 389.5575 | 4.98096971702797e-07+2.98817604620192e-05i | -0.000158917875030348+4.16047398300203e-05i | 0.0431361827273031-0.176739657493075i | -14.802 | -76.2842 | -0.374524021912985i | -8.5304 | -90 | -23.3324 | 13.7158
63 | 395.8407 | 4.98096971702797e-07+3.03637243404388e-05i | -0.000164085599894759+4.22757840208271e-05i | 0.0418622153350602-0.174262497042041i | -14.9323 | -76.4921 | -0.368579196168335i | -8.6694 | -90 | -23.6016 | 13.5079
64 | 402.1239 | 4.98096971702797e-07+3.08456882188585e-05i | -0.000169336008356999+4.29468282116339e-05i | 0.0406426847448757-0.171848941648089i | -15.0607 | -76.6939 | -0.362820146228204i | -8.8062 | -90 | -23.8669 | 13.3061
65 | 408.407 | 4.98096971702797e-07+3.13276520972782e-05i | -0.000174669100417071+4.36178724024407e-05i | 0.0394746003492645-0.169496802499209i | -15.1874 | -76.8899 | -0.357238297824694i | -8.9408 | -90 | -24.1282 | 13.1101
66 | 414.6902 | 4.98096971702797e-07+3.18096159756978e-05i | -0.000180084876074974+4.42889165932475e-05i | 0.0383551693637987-0.167203974787363i | -15.3123 | -77.0804 | -0.351825596342501i | -9.0735 | -90 | -24.3858 | 12.9196
67 | 420.9734 | 4.98096971702797e-07+3.22915798541175e-05i | -0.000185583335330706+4.49599607840542e-05i | 0.0372817817317206-0.164968435096527i | -15.4357 | -77.2655 | -0.346574468038882i | -9.2041 | -90 | -24.6397 | 12.7345
68 | 427.2566 | 4.98096971702797e-07+3.27735437325371e-05i | -0.000191164478184269+4.5631004974861e-05i | 0.0362519963160886-0.162788238713961i | -15.5573 | -77.4454 | -0.341477784685369i | -9.3328 | -90 | -24.8901 | 12.5546
69 | 433.5398 | 4.98096971702797e-07+3.32555076109568e-05i | -0.000196828304635663+4.63020491656678e-05i | 0.0352635282598302-0.160661516900482i | -15.6774 | -77.6205 | -0.336528831284132i | -9.4596 | -90 | -25.137 | 12.3795
70 | 439.823 | 4.98096971702797e-07+3.37374714893764e-05i | -0.000202574814684887+4.69730933564746e-05i | 0.0343142374059796-0.158586474148935i | -15.796 | -77.7908 | -0.331721276551501i | -9.5845 | -90 | -25.3805 | 12.2092
71 | 446.1062 | 4.98096971702797e-07+3.42194353677961e-05i | -0.000208404008331942+4.76441375472814e-05i | 0.0334021176808574-0.156561385454112i | -15.913 | -77.9566 | -0.327049145895846i | -9.7077 | -90 | -25.6207 | 12.0434
72 | 452.3893 | 4.98096971702797e-07+3.47013992462158e-05i | -0.000214315885576828+4.83151817380881e-05i | 0.0325252873526096-0.154584593612944i | -16.0285 | -78.118 | -0.322506796647293i | -9.8292 | -90 | -25.8578 | 11.882
73 | 458.6725 | 4.98096971702797e-07+3.51833631246354e-05i | -0.000220310446419543+4.89862259288949e-05i | 0.0316819800858707-0.152654506569468i | -16.1427 | -78.2753 | -0.318088895323357i | -9.949 | -90 | -26.0917 | 11.7247
74 | 464.9557 | 4.98096971702797e-07+3.56653270030551e-05i | -0.00022638769086009+4.96572701197017e-05i | 0.0308705367211958-0.150769594816198i | -16.2554 | -78.4285 | -0.313790396737907i | -10.0672 | -90 | -26.3226 | 11.5715
75 | 471.2389 | 4.98096971702797e-07+3.61472908814748e-05i | -0.000232547618898468+5.03283143105085e-05i | 0.0300893977146178-0.148928388860442i | -16.3667 | -78.5778 | -0.309606524781401i | -10.1838 | -90 | -26.5505 | 11.4222
76 | 477.5221 | 4.98096971702797e-07+3.66292547598944e-05i | -0.000238790230534675+5.09993585013153e-05i | 0.0293370961789949-0.147129476762129i | -16.4767 | -78.7233 | -0.305532754718488i | -10.2988 | -90 | -26.7755 | 11.2767
77 | 483.8053 | 4.98096971702797e-07+3.71112186383141e-05i | -0.000245115525768713+5.1670402692122e-05i | 0.0286122514743665-0.145371501747826i | -16.5854 | -78.8653 | -0.301564796865001i | -10.4124 | -90 | -26.9977 | 11.1347
78 | 490.0885 | 4.98096971702797e-07+3.75931825167338e-05i | -0.000251523504600582+5.23414468829288e-05i | 0.027913563299471-0.143653159903919i | -16.6927 | -79.0038 | -0.297698581520578i | -10.5245 | -90 | -27.2172 | 10.9962
79 | 496.3716 | 4.98096971702797e-07+3.80751463951534e-05i | -0.000258014167030282+5.30124910737356e-05i | 0.0272398062411726-0.141973197950964i | -16.7989 | -79.1389 | -0.293930245045634i | -10.6351 | -90 | -27.434 | 10.8611
80 | 502.6548 | 4.98096971702797e-07+3.85571102735731e-05i | -0.000264587513057812+5.36835352645424e-05i | 0.0265898247425403-0.140330411099999i | -16.9038 | -79.2708 | -0.290256116982564i | -10.7444 | -90 | -27.6481 | 10.7292
81 | 508.938 | 4.98096971702797e-07+3.90390741519928e-05i | -0.000271243542683172+5.43545794553492e-05i | 0.0259625284539875-0.138723640990896i | -17.0075 | -79.3996 | -0.286672708130927i | -10.8523 | -90 | -27.8598 | 10.6004
82 | 515.2212 | 4.98096971702797e-07+3.95210380304124e-05i | -0.000277982255906363+5.50256236461559e-05i | 0.0253568879351692-0.137151773712121i | -17.11 | -79.5253 | -0.283176699495184i | -10.9588 | -90 | -28.0689 | 10.4747
83 | 521.5044 | 4.98096971702797e-07+4.00030019088321e-05i | -0.000284803652727385+5.56966678369627e-05i | 0.024771930678293-0.135613737900805i | -17.2114 | -79.6482 | -0.279764932031386i | -11.0641 | -90 | -28.2755 | 10.3518
84 | 527.7876 | 4.98096971702797e-07+4.04849657872517e-05i | -0.000291707733146237+5.63677120277695e-05i | 0.0242067374261722-0.134108502921555i | -17.3116 | -79.7682 | -0.276434397126251i | -11.1682 | -90 | -28.4798 | 10.2318
85 | 534.0708 | 4.98096971702797e-07+4.09669296656714e-05i | -0.000298694497162921+5.70387562185763e-05i | 0.0236604387607648-0.13263507712217i | -17.4108 | -79.8855 | -0.273182227748295i | -11.271 | -90 | -28.6817 | 10.1145
86 | 540.3539 | 4.98096971702797e-07+4.1448893544091e-05i | -0.000305763944777434+5.77098004093831e-05i | 0.0231322119401217-0.131192506164187i | -17.5089 | -80.0002 | -0.270005690216338i | -11.3725 | -90 | -28.8814 | 9.9998
87 | 546.6371 | 4.98096971702797e-07+4.19308574225107e-05i | -0.000312916075989777+5.83808446001898e-05i | 0.0226212779636114-0.129779871425932i | -17.6059 | -80.1124 | -0.266902176535691i | -11.473 | -90 | -29.0788 | 9.8876
88 | 552.9203 | 4.98096971702797e-07+4.24128213009304e-05i | -0.000320150890799952+5.90518887909966e-05i | 0.0221268988471152-0.128396288475757i | -17.7018 | -80.2221 | -0.263869197256876i | -11.5722 | -90 | -29.2741 | 9.7779
89 | 559.2035 | 4.98096971702797e-07+4.28947851793501e-05i | -0.000327468389207958+5.97229329818034e-05i | 0.0216483750914547-0.127040905612969i | -17.7968 | -80.3294 | -0.260904374815788i | -11.6704 | -90 | -29.4672 | 9.6706
90 | 565.4867 | 4.98096971702797e-07+4.33767490577697e-05i | -0.000334868571213793+6.03939771726102e-05i | 0.0211850433287719-0.125712902473893i | -17.8908 | -80.4344 | -0.258005437317834i | -11.7674 | -90 | -29.6582 | 9.5656
91 | 571.7699 | 4.98096971702797e-07+4.38587129361894e-05i | -0.00034235143681746+6.1065021363417e-05i | 0.0207362741329503-0.124411488700639i | -17.9838 | -80.5372 | -0.255170212731924i | -11.8634 | -90 | -29.8472 | 9.4628 | 91 | -37.033 | 6.641
92 | 578.053 | 4.98096971702797e-07+4.43406768146091e-05i | -0.000349916986018956+6.17360655542237e-05i | 0.0203014699812942-0.123135902669965i | -18.0758 | -80.6378 | -0.252396623463099i | -11.9583 | -90 | -30.0342 | 9.3622
93 | 584.3362 | 4.98096971702797e-07+4.48226406930287e-05i | -0.000357565218818283+6.24071097450305e-05i | 0.0198800633558205-0.121885410279776i | -18.1669 | -80.7364 | -0.249682681275324i | -12.0522 | -90 | -30.2192 | 9.2636
94 | 590.6194 | 4.98096971702797e-07+4.53046045714484e-05i | -0.000365296135215442+6.30781539358373e-05i | 0.0194715149734967-0.120659303790858i | -18.2571 | -80.8329 | -0.247026482538352i | -12.1451 | -90 | -30.4023 | 9.1671
95 | 596.9026 | 4.98096971702797e-07+4.5786568449868e-05i | -0.000373109735210431+6.37491981266441e-05i | 0.0190753121356221-0.119456900721364i | -18.3464 | -80.9274 | -0.24442620377479i | -12.237 | -90 | -30.5835 | 9.0726
96 | 603.1858 | 4.98096971702797e-07+4.62685323282877e-05i | -0.000381006018803249+6.44202423174509e-05i | 0.0186909671874087-0.118277542791784i | -18.4348 | -81.02 | -0.24188009748547i | -12.328 | -90 | -30.7628 | 8.98
97 | 609.469 | 4.98096971702797e-07+4.67504962067074e-05i | -0.000388984985993899+6.50912865082576e-05i | 0.0183180160795219-0.117120594918098i | -18.5224 | -81.1108 | -0.239386488233042i | -12.418 | -90 | -30.9404 | 8.8892
98 | 615.7522 | 4.98096971702797e-07+4.7232460085127e-05i | -0.000397046636782379+6.57623306990644e-05i | 0.017956017024052-0.115985444250961i | -18.6091 | -81.1997 | -0.236943768965358i | -12.5071 | -90 | -31.1162 | 8.8003
99 | 622.0353 | 4.98096971702797e-07+4.77144239635467e-05i | -0.00040519097116869+6.64333748898712e-05i | 0.0176045492379574-0.114871499258745i | -18.6949 | -81.287 | -0.234550397561667i | -12.5953 | -90 | -31.2902 | 8.713
100 | 628.3185 | 4.98096971702797e-07+4.81963878419664e-05i | -0.000413417989152831+6.7104419080678e-05i | 0.0172632117676295-0.113778188852455i | -18.78 | -81.3725 | -0.232204893586051i | -12.6826 | -90 | -31.4625 | 8.6275 | 100 | -38.66 | 6.049